## Read Me
Energize Connecticut Heat Pump Qualified Products List (HPQPL)
This Qualified Products List (QPL) is dated 5/2/24 Please reach out to EnergizeCT@AbodeEM.com with any questions or concerns.
Pre-Approval required for projects totaling more than 20 tons, or more than $30,000 in rebates Please email CommercialHPRebates@ri-message.com to request pre-approval
Air Source Heat Pumps
Air Source Heat Pumps < 5.4 Tons Rebates Available to Residential and Commercial Customers
Minimum Efficiency Requirements1 |  |  |  | HSPF22 | SEER23 | HCR @5°F4 | COP5 @5°F
Ductless |  | Mini-Split | Single-Zone | 8.5 | 15.2 | 70% | 1.75
Ductless |  | Mini-Split | Multi-Zone
Ducted |  | Mini-Split | Single-Zone | 8.1 | 15.2 | 70% | 1.75
Ducted |  | Mini-Split | Multi-Zone
Ducted |  | Central | --
Air Source Heat Pumps > 5.4 Tons Rebates Available to Commercial Customers
Equipment Capacity |  |  |  | Minimum Efficiency Requirements
Tons |  | Btu / Hr |  | EER |  | IEER | COP @47F
≥ 5.4 to < 11.25 Tons |  | ≥ 65,000 to < 135,000 BTUs |  | 11.8 |  | 15.4 | 3.5
≥ 11.25 to < 20 Tons |  | ≥ 135,000 to < 240,000 BTUs |  | 10.9 |  | 14.6 | 3.4
≥ 20 to < 30 Tons |  | ≥ 240,000 to < 375,000 BTUs |  | 10.3 |  | 13 | 3.3
1 Aligns with ENERGY STAR 6.1 Cold-Climate Specification 2 Heating Season Performance Factor 3 Seasonal Energy Efficiency Ratio 4 Heating Capacity Ratio, calculated by dividing "Heating Capacity at 5°F as calculated by M1" by "Heating Capacity (H1Full) - Single or High Stage (47F), btuh" 5 Coefficient of Performance, "Heating COP at 5°F as calculated by M1"
Variable Refrigerant Flow (VRF) Heat Pumps Rebates Available to Commercial Customers
Equipment Capacity |  |  |  | Minimum Efficiency Requirements
Tons |  | Btu / Hr |  | EER |  | IEER | COP @47F
≥ 5.4 to < 11.25 Tons |  | ≥ 65,000 to < 135,000 BTUs |  | 11.3 |  | 18.9 | 3.4
≥ 11.25 to < 20 Tons |  | ≥ 135,000 to < 240,000 BTUs |  | 10.9 |  | 18 | 3.3
≥ 20 Tons |  | ≥ 240,000 BTUs |  | 9.6 |  | 16.4 | 3.25
Ground Source Heat Pumps Rebates Available to Commercial Customers
Equipment Capacity6 |  |  | Minimum Efficiency Requirements6
Tons | Btu / Hr |  | Type |  |  | EER | COP @47F
< 11.25 Tons | < 135,000 BTUs |  | Brine-to-Air |  |  | 17.1 | 3.6
< 5.4 Tons | < 65,000 BTUs |  | Brine-to-Water |  |  | 16.1 | 3.1
≥ 5.4 to < 11.25 Tons | ≥ 65,000 to < 135,000 BTUs |  | Brine-to-Water |  |  | 16.1 | 3
6 The qualifying EER, COP and BTUs are based on the equipment’s Ground-Loop Heat Pump “GLHP” ratings listed by AHRI regardless of the install type
The Data Fields below are sourced directly from the AHRI Directory of Cerified Product Performance
AHRI Directory
Air Source Heat Pumps < 5.4 Tons |  |  | Air Source Heat Pumps > 5.4 Tons |  | VRF Heat Pumps |  | Ground Source Heat Pumps
AHRI Certified Reference Number |  |  | AHRI Certified Reference Number |  | AHRI Certified Reference Number |  | AHRI Certified Reference Number
Brand Name |  |  | Brand Name |  | Brand Name |  | Brand Name
AHRI Type |  |  | AHRI Type |  | AHRI Type |  | AHRI Type
Indoor Type |  |  | Outdoor Unit Model Number |  | Indoor Type |  | Program Type
Outdoor Unit Model Number |  |  | Indoor Unit Model Number |  | System Model Number |  | Outdoor Unit Model Number
Indoor Unit Model Number(s) |  |  | Cooling Capacity (95F) |  | Module Model Number 1 |  | Indoor Unit Model Number(s)
Furnace Model Number |  |  | EER (95F) |  | Module Model Number 2 |  | Full Load GLHP Cooling Capacity (Btuh)
Cooling Capacity (AFull) - Single or High Stage (95F), btuh |  |  | IEER |  | Module Model Number 3 |  | Full Load GLHP Cooling EER (Btuh/watt)
SEER2 |  |  | COP at 47°F |  | Cooling Capacity (95F) |  | Full Load GLHP Heating COP
EER2 (AFull) - Single or High Stage (95F) |  |  | Heating Capacity at 47°F |  | EER (95F) |  | Full Load GLHP Heating Capacity (Btuh)
HSPF2 (Region IV) |  |  | Heating Capacity at 17°F |  | IEER
Heating Capacity (H1Full) - Single or High Stage (47F), btuh |  |  | COP at 17°F |  | High COP (47F)
Heating Capacity at 5°F as calculated by M1 |  |  |  |  | High Heating Capacity (47F)
Heating COP at 5°F as calculated by M1 |  |  |  |  | Low Heating Capacity (17F)
Heating Capacity at 17°F as calculated by M1 |  |  |  |  | Low COP (17F)
Criteria Category | AHRI Types
Ducted | ·HRCU-A-CB = Split System: Heat Pump with Remote Outdoor Unit-Air-Source ·HRCU-A-C =Split System: Heat Pump with Remote Outdoor Unit with No Indoor Fan --Air Source (Ducted) ·HSP-A = Single-Package Heat Pump Air-Source ·HMSV-A-CB = Multi-Split Heat Pump (Ducted, Mixed) ·HMSR-A-CB = Multi-Split Heat Recovery Heat Pump (Ducted, Mixed)
Ductless | ·HRCU-A-CB-O =Mini-Split Heat Pump, with Remote Outdoor Unit Air-Source, Free Delivery ·HMSV-A-CB-O = Multi-Split Heat Pump, Free Delivery (Non-ducted) ·HMSR-A-CB-O = Multi-Split Heat Recovery Heat Pump, Free Delivery (Non-ducted)
Integrated Controls
Integrated controls automatically switch between a heat pump and fossil fuel heating system at a pre-set outdoor temperature.
If configured to provide automatic changeover from heat pump to backup heating system, switchover temperature must be set below 30°F.
Eligibility
For more information about residential heat pump rebates: Click Here
For more information about commercial heat pump rebates: Click Here
Instant Discounts are no longer available for Air Source Heat Pumps and Variable Refrigerant Flow (VRF) Heat Pumps A stipend of $100/unit will continue to be available to distributors for all eligible systems sold to residential and commercial electric customers

## ASHP >= 5.4 Tons
Qualified Product List for Air Source Heat Pumps > 5.4 Tons
AHRI Certified Reference Number | Tonnage | Brand Name | AHRI Type | Outdoor Unit Model Number | Indoor Unit Model Number | Cooling Capacity (95F) | EER (95F) | IEER | COP at 47°F | Heating Capacity at 47°F | Heating Capacity at 17°F | COP at 17°F
10317728 | 7.5 | DAIKIN | HSP-A | DPS007AHHE2**-3-16 |  | 90000 | 12.6 | 19.3 | 3.63 | 78000 | 47000 | 2.41
10317729 | 7.5 | DAIKIN | HSP-A | DPS007AHHE4**-3-16 |  | 90000 | 12.6 | 19.6 | 3.63 | 78000 | 47000 | 2.41
10317730 | 7.5 | DAIKIN | HSP-A | DPS007AHHE5**-3-16 |  | 90000 | 12.5 | 19.1 | 3.58 | 78000 | 47000 | 2.39
10317731 | 7.5 | DAIKIN | HSP-A | DPS007AHHG2**-3-16 |  | 90000 | 12.1 | 19.3 | 3.63 | 78000 | 47000 | 2.41
10317732 | 7.5 | DAIKIN | HSP-A | DPS007AHHG4**-3-16 |  | 90000 | 12.1 | 19.3 | 3.63 | 78000 | 47000 | 2.41
10317733 | 7.5 | DAIKIN | HSP-A | DPS007AHHG5**-3-16 |  | 90000 | 12 | 19.1 | 3.58 | 78000 | 47000 | 2.37
10317734 | 7.5 | DAIKIN | HSP-A | DPS007AHHY2**-3-16 |  | 90000 | 12.8 | 19.8 | 3.67 | 78000 | 47000 | 2.43
10317735 | 7.5 | DAIKIN | HSP-A | DPS007AHHY4**-3-16 |  | 90000 | 12.8 | 19.8 | 3.67 | 78000 | 47000 | 2.43
10317736 | 7.5 | DAIKIN | HSP-A | DPS007AHHY5**-3-16 |  | 90000 | 12.7 | 19.6 | 3.62 | 78000 | 47000 | 2.39
10317746 | 7.42 | DAIKIN | HSP-A | DPS007AHHE2**-3-14 |  | 89000 | 12.2 | 18.8 | 3.58 | 78000 | 47000 | 2.38
10317747 | 7.42 | DAIKIN | HSP-A | DPS007AHHE4**-3-14 |  | 89000 | 12.2 | 18.8 | 3.58 | 78000 | 47000 | 2.38
10317748 | 7.42 | DAIKIN | HSP-A | DPS007AHHE5**-3-14 |  | 89000 | 12.1 | 18.6 | 3.5 | 78000 | 47000 | 2.33
206597274 | 7.5 | LG | HSP-A | AK-W090BC00 |  | 90000 | 12.2 | 20 | 3.7 | 90000 | 48000 | 2.42
211306887 | 6.5 | LENNOX | HSP-A | LHT078H4E**Y,G,J |  | 78000 | 12.4 | 16.5 | 3.5 | 73000 | 40000 | 2.25
211306888 | 7.5 | LENNOX | HSP-A | LHT092H4E**Y,G,J |  | 90000 | 12.1 | 16 | 3.5 | 84000 | 46000 | 2.25
211306889 | 8.17 | LENNOX | HSP-A | LHT102H4E**Y,G,J |  | 98000 | 12.1 | 15.5 | 3.5 | 94000 | 53000 | 2.25
211306890 | 9.83 | LENNOX | HSP-A | LHT122H4E**Y,G,J |  | 118000 | 12.1 | 15.5 | 3.5 | 114000 | 65000 | 2.25
202395806 | 8.67 | AMERICAN STANDARD | HSP-A | WHC102HW*0A***6 |  | 104000 | 11.8 | 16.5 | 3.61 | 93000 | 57000 | 2.25
202395807 | 8.67 | AMERICAN STANDARD | HSP-A | WHC102HW*(C,G,K,N)A***6 |  | 104000 | 11.8 | 16.5 | 3.61 | 93000 | 57000 | 2.25
202395808 | 8.67 | AMERICAN STANDARD | HSP-A | DHC102HW*(L,M,H,X,Y,Z)A***6 |  | 104000 | 11.8 | 16.5 | 3.61 | 93000 | 57000 | 2.25
202395838 | 6.5 | TRANE | HSP-A | WHC074H(3,4)*0A***7 |  | 78000 | 12.1 | 16 | 3.5 | 75000 | 40000 | 2.25
202395839 | 6.5 | TRANE | HSP-A | WHC074H(3,4)*(C,G,K,N)A***7 |  | 78000 | 12.1 | 16 | 3.5 | 75000 | 40000 | 2.25
202395840 | 6.5 | TRANE | HSP-A | DHC074H(3,4)*(L,M,H,X,Y,Z)A***7 |  | 78000 | 12.1 | 16 | 3.5 | 75000 | 40000 | 2.25
202395841 | 6.5 | AMERICAN STANDARD | HSP-A | WHC074H(3,4)*0A***7 |  | 78000 | 12.1 | 16 | 3.5 | 75000 | 40000 | 2.25
202395842 | 6.5 | AMERICAN STANDARD | HSP-A | WHC074H(3,4)*(C,G,K,N)A***7 |  | 78000 | 12.1 | 16 | 3.5 | 75000 | 40000 | 2.25
202395843 | 6.5 | AMERICAN STANDARD | HSP-A | DHC074H(3,4)*(L,M,H,X,Y,Z)A***7 |  | 78000 | 12.1 | 16 | 3.5 | 75000 | 40000 | 2.25
202395850 | 7.92 | TRANE | HSP-A | WHC092H(3,4)*0A***7 |  | 95000 | 11.8 | 16 | 3.5 | 87000 | 49000 | 2.25
202395851 | 7.92 | TRANE | HSP-A | WHC092H(3,4)*(C,G,K,N)A***7 |  | 95000 | 11.8 | 16 | 3.5 | 87000 | 49000 | 2.25
202395852 | 7.92 | TRANE | HSP-A | DHC092H(3,4)*(L,M,H,X,Y,Z)A***7 |  | 95000 | 11.8 | 16 | 3.5 | 87000 | 49000 | 2.25
202395853 | 7.92 | AMERICAN STANDARD | HSP-A | WHC092H(3,4)*0A***7 |  | 95000 | 11.8 | 16 | 3.5 | 87000 | 49000 | 2.25
202395854 | 7.92 | AMERICAN STANDARD | HSP-A | WHC092H(3,4)*(C,G,K,N)A***7 |  | 95000 | 11.8 | 16 | 3.5 | 87000 | 49000 | 2.25
202395855 | 7.92 | AMERICAN STANDARD | HSP-A | DHC092H(3,4)*(L,M,H,X,Y,Z)A***7 |  | 95000 | 11.8 | 16 | 3.5 | 87000 | 49000 | 2.25
214569146 | 5.92 | CARRIER CORPORATION | HSP-A | 50FEQ*07***(1,5,6)****** |  | 71000 | 11.85 | 16.5 | 4.11 | 69000 | 37000 | 2.59
214569147 | 5.92 | BRYANT HEATING & COOLING SYSTEMS | HSP-A | 547L(E,P,T)07*********** |  | 71000 | 11.85 | 15.6 | 4.11 | 69000 | 37000 | 2.59
214569166 | 5.92 | ICP COMMERCIAL | HSP-A | RHF072(H,L,S)*********** |  | 71000 | 11.85 | 16.5 | 4.11 | 69000 | 37000 | 2.59
214569167 | 5.92 | AIRQUEST | HSP-A | RHF072(H,L,S)*********** |  | 71000 | 11.85 | 16.5 | 4.11 | 69000 | 37000 | 2.59
214569168 | 5.92 | ARCOAIRE | HSP-A | RHF072(H,L,S)*********** |  | 71000 | 11.85 | 16.5 | 4.11 | 69000 | 37000 | 2.59
214569169 | 5.92 | COMFORTMAKER | HSP-A | RHF072(H,L,S)*********** |  | 71000 | 11.85 | 16.5 | 4.11 | 69000 | 37000 | 2.59
214569170 | 5.92 | DAY & NIGHT | HSP-A | RHF072(H,L,S)*********** |  | 71000 | 11.85 | 16.5 | 4.11 | 69000 | 37000 | 2.59
205092972 | 6.5 | TRANE | HSP-A | WHC074H(3,4)*0A***E |  | 78000 | 12.1 | 16.5 | 3.5 | 75000 | 40000 | 2.25
205092973 | 6.5 | TRANE | HSP-A | WHC074H(3,4)*(C,G,K,N)A***E |  | 78000 | 12.1 | 16.5 | 3.5 | 75000 | 40000 | 2.25
205092974 | 6.5 | TRANE | HSP-A | DHC074H(3,4)*(L,M,H,X,Y,Z)A***E |  | 78000 | 12.1 | 16.5 | 3.5 | 75000 | 40000 | 2.25
205092976 | 6.5 | AMERICAN STANDARD | HSP-A | WHC074H(3,4)*0A***E |  | 78000 | 12.1 | 16.5 | 3.5 | 75000 | 40000 | 2.25
205092977 | 6.5 | AMERICAN STANDARD | HSP-A | WHC074H(3,4)*(C,G,K,N)A***E |  | 78000 | 12.1 | 16.5 | 3.5 | 75000 | 40000 | 2.25
205092978 | 6.5 | AMERICAN STANDARD | HSP-A | DHC074H(3,4)*(L,M,H,X,Y,Z)A***E |  | 78000 | 12.1 | 16.5 | 3.5 | 75000 | 40000 | 2.25
205092985 | 7.92 | TRANE | HSP-A | WHC092H(3,4)*0A***E |  | 95000 | 11.8 | 16.5 | 3.5 | 87000 | 49000 | 2.25
205092986 | 7.92 | TRANE | HSP-A | WHC092H(3,4)*(C,G,K,N)A***E |  | 95000 | 11.8 | 16.5 | 3.5 | 87000 | 49000 | 2.25
205092987 | 7.92 | TRANE | HSP-A | DHC092H(3,4)*(L,M,H,X,Y,Z)A***E |  | 95000 | 11.8 | 16.5 | 3.5 | 87000 | 49000 | 2.25
205092988 | 7.92 | AMERICAN STANDARD | HSP-A | WHC092H(3,4)*0A***E |  | 95000 | 11.8 | 16.5 | 3.5 | 87000 | 49000 | 2.25
205092989 | 7.92 | AMERICAN STANDARD | HSP-A | WHC092H(3,4)*(C,G,K,N)A***E |  | 95000 | 11.8 | 16.5 | 3.5 | 87000 | 49000 | 2.25
205092990 | 7.92 | AMERICAN STANDARD | HSP-A | DHC092H(3,4)*(L,M,H,X,Y,Z)A***E |  | 95000 | 11.8 | 16.5 | 3.5 | 87000 | 49000 | 2.25
207178125 | 7.5 | LG | HSP-A | AK-W090LC00 |  | 90000 | 12.2 | 20 | 3.7 | 90000 | 48000 | 2.42
202395724 | 6.5 | TRANE | HSP-A | WHC074H(3,4)*0A |  | 78000 | 12.1 | 15.5 | 3.5 | 75000 | 40000 | 2.25
202395725 | 7.92 | TRANE | HSP-A | WHC092H(3,4)*0A |  | 95000 | 11.8 | 15.5 | 3.5 | 87000 | 49000 | 2.25
202395726 | 8.67 | TRANE | HSP-A | WHC102H(3,4)*0A |  | 104000 | 12 | 15.5 | 3.63 | 93000 | 57000 | 2.25
202395741 | 6.5 | TRANE | HSP-A | DHC074H(3,4)*(L,M,H,X,Y,Z)A |  | 78000 | 12.1 | 15.5 | 3.5 | 75000 | 40000 | 2.25
202395742 | 6.5 | AMERICAN STANDARD | HSP-A | WHC074H(3,4)*0A |  | 78000 | 12.1 | 15.5 | 3.5 | 75000 | 40000 | 2.25
202395744 | 6.5 | AMERICAN STANDARD | HSP-A | DHC074H(3,4)*(L,M,H,X,Y,Z)A |  | 78000 | 12.1 | 15.5 | 3.5 | 75000 | 40000 | 2.25
202395751 | 6.5 | TRANE | HSP-A | WHC074H(3,4)*0A***6 |  | 78000 | 12.1 | 16.5 | 3.5 | 75000 | 40000 | 2.25
202395752 | 6.5 | TRANE | HSP-A | WHC074H(3,4)*(C,G,K,N)A***6 |  | 78000 | 12.1 | 16.5 | 3.5 | 75000 | 40000 | 2.25
202395753 | 6.5 | TRANE | HSP-A | DHC074H(3,4)*(L,M,H,X,Y,Z)A***6 |  | 78000 | 12.1 | 16.5 | 3.5 | 75000 | 40000 | 2.25
202395754 | 6.5 | AMERICAN STANDARD | HSP-A | WHC074H(3,4)*0A***6 |  | 78000 | 12.1 | 16.5 | 3.5 | 75000 | 40000 | 2.25
202395755 | 6.5 | AMERICAN STANDARD | HSP-A | WHC074H(3,4)*(C,G,K,N)A***6 |  | 78000 | 12.1 | 16.5 | 3.5 | 75000 | 40000 | 2.25
202395756 | 6.5 | AMERICAN STANDARD | HSP-A | DHC074H(3,4)*(L,M,H,X,Y,Z)A***6 |  | 78000 | 12.1 | 16.5 | 3.5 | 75000 | 40000 | 2.25
9119127 | 7.33 | YORK | HSP-A | XYE08A(2,4,5)*3******* |  | 88000 | 12.1 | 16 | 3.5 | 84000 | 48000 | 2.4
5831428 | 7.5 | DAIKIN | HSP-A | DPS007AHHG5**-3* |  | 90000 | 12.7 | 19.4 | 3.62 | 78000 | 47000 | 2.39
213348298 | 5.5 | AAON | HSP-A | RN-006-3-0-BBAC-V0-21-000-A |  | 66000 | 13 | 16 | 4 | 56000 | 31000 | 2.6
213348300 | 6.33 | AAON | HSP-A | RN-007-3-0-BBAC-V0-21-000-A |  | 76000 | 12 | 17 | 3.6 | 68000 | 40000 | 2.4
213348307 | 8.33 | AAON | HSP-A | RN-009-3-0-BBAC-V0-21-000-A |  | 100000 | 13 | 18.5 | 3.6 | 90000 | 50000 | 2.5
213348308 | 8 | AAON | HSP-A | RN-009-3-0-DBAC-V0-21-000-A |  | 96000 | 13 | 16.9 | 3.6 | 90000 | 50000 | 2.4
213348309 | 9.83 | AAON | HSP-A | RN-011-3-0-BBAC-V0-21-000-A |  | 118000 | 13 | 17.6 | 3.6 | 106000 | 62000 | 2.4
213348310 | 9.75 | AAON | HSP-A | RN-011-3-0-DBAC-V0-21-000-A |  | 117000 | 12.8 | 16.1 | 3.5 | 106000 | 62000 | 2.4
203404639 | 6.5 | TRANE | HSP-A | WHC074H(3,4)*(C,G,K,N)A |  | 78000 | 12.1 | 15.5 | 3.5 | 75000 | 40000 | 2.25
203404640 | 6.5 | AMERICAN STANDARD | HSP-A | WHC074H(3,4)*(C,G,K,N)A |  | 78000 | 12.1 | 15.5 | 3.5 | 75000 | 40000 | 2.25
203404643 | 7.92 | TRANE | HSP-A | WHC092H(3,4)*(C,G,K,N)A |  | 95000 | 11.8 | 15.5 | 3.5 | 87000 | 49000 | 2.25
203404644 | 7.92 | AMERICAN STANDARD | HSP-A | WHC092H(3,4)*(C,G,K,N)A |  | 95000 | 11.8 | 15.5 | 3.5 | 87000 | 49000 | 2.25
203404647 | 8.67 | TRANE | HSP-A | WHC102H(3,4)*(C,G,K,N)A |  | 104000 | 12 | 15.5 | 3.63 | 93000 | 57000 | 2.25
203404648 | 8.67 | AMERICAN STANDARD | HSP-A | WHC102H(3,4)*(C,G,K,N)A |  | 104000 | 12 | 15.5 | 3.63 | 93000 | 57000 | 2.25
203404649 | 8.67 | TRANE | HSP-A | WHC102HW*(C,G,K,N)A |  | 104000 | 11.8 | 15.5 | 3.61 | 93000 | 57000 | 2.25
203404650 | 8.67 | AMERICAN STANDARD | HSP-A | WHC102HW*(C,G,K,N)A |  | 104000 | 11.8 | 15.5 | 3.61 | 93000 | 57000 | 2.25
209146012 | 8.33 | AAON | HSP-A | RN-009-3-0-CBAC-V0-21-000-A |  | 100000 | 12 | 21.5 | 3.5 | 92000 | 60000 | 2.3
209146013 | 9.67 | AAON | HSP-A | RN-011-3-0-CBAC-V0-21-000-A |  | 116000 | 12 | 20.3 | 3.5 | 116000 | 64000 | 2.5
202395764 | 7.92 | TRANE | HSP-A | DHC092H(3,4)*(L,M,H,X,Y,Z)A |  | 95000 | 11.8 | 15.5 | 3.5 | 87000 | 49000 | 2.25
202395765 | 7.92 | AMERICAN STANDARD | HSP-A | WHC092H(3,4)*0A |  | 95000 | 11.8 | 15.5 | 3.5 | 87000 | 49000 | 2.25
202395767 | 7.92 | AMERICAN STANDARD | HSP-A | DHC092H(3,4)*(L,M,H,X,Y,Z)A |  | 95000 | 11.8 | 15.5 | 3.5 | 87000 | 49000 | 2.25
202395774 | 7.92 | TRANE | HSP-A | WHC092H(3,4)*0A***6 |  | 95000 | 11.8 | 16.5 | 3.5 | 87000 | 49000 | 2.25
202395775 | 7.92 | TRANE | HSP-A | WHC092H(3,4)*(C,G,K,N)A***6 |  | 95000 | 11.8 | 16.5 | 3.5 | 87000 | 49000 | 2.25
202395776 | 7.92 | TRANE | HSP-A | DHC092H(3,4)*(L,M,H,X,Y,Z)A***6 |  | 95000 | 11.8 | 16.5 | 3.5 | 87000 | 49000 | 2.25
202395777 | 7.92 | AMERICAN STANDARD | HSP-A | WHC092H(3,4)*0A***6 |  | 95000 | 11.8 | 16.5 | 3.5 | 87000 | 49000 | 2.25
202395778 | 7.92 | AMERICAN STANDARD | HSP-A | WHC092H(3,4)*(C,G,K,N)A***6 |  | 95000 | 11.8 | 16.5 | 3.5 | 87000 | 49000 | 2.25
202395779 | 7.92 | AMERICAN STANDARD | HSP-A | DHC092H(3,4)*(L,M,H,X,Y,Z)A***6 |  | 95000 | 11.8 | 16.5 | 3.5 | 87000 | 49000 | 2.25
202395787 | 8.67 | TRANE | HSP-A | DHC102H(3,4)*(L,M,H,X,Y,Z)A |  | 104000 | 12 | 15.5 | 3.63 | 93000 | 57000 | 2.25
202395788 | 8.67 | AMERICAN STANDARD | HSP-A | WHC102H(3,4)*0A |  | 104000 | 12 | 15.5 | 3.63 | 93000 | 57000 | 2.25
202395790 | 8.67 | AMERICAN STANDARD | HSP-A | DHC102H(3,4)*(L,M,H,X,Y,Z)A |  | 104000 | 12 | 15.5 | 3.63 | 93000 | 57000 | 2.25
202395791 | 8.67 | TRANE | HSP-A | WHC102HW*0A |  | 104000 | 11.8 | 15.5 | 3.61 | 93000 | 57000 | 2.25
202395793 | 8.67 | TRANE | HSP-A | DHC102HW*(L,M,H,X,Y,Z)A |  | 104000 | 11.8 | 15.5 | 3.61 | 93000 | 57000 | 2.25
202395794 | 8.67 | AMERICAN STANDARD | HSP-A | WHC102HW*0A |  | 104000 | 11.8 | 15.5 | 3.61 | 93000 | 57000 | 2.25
202395796 | 8.67 | AMERICAN STANDARD | HSP-A | DHC102HW*(L,M,H,X,Y,Z)A |  | 104000 | 11.8 | 15.5 | 3.61 | 93000 | 57000 | 2.25
202395797 | 8.67 | TRANE | HSP-A | WHC102H(3,4)*0A***6 |  | 104000 | 12 | 16.5 | 3.63 | 93000 | 57000 | 2.25
202395798 | 8.67 | TRANE | HSP-A | WHC102H(3,4)*(C,G,K,N)A***6 |  | 104000 | 12 | 16.5 | 3.63 | 93000 | 57000 | 2.25
202395799 | 8.67 | TRANE | HSP-A | DHC102H(3,4)*(L,M,H,X,Y,Z)A***6 |  | 104000 | 12 | 16.5 | 3.63 | 93000 | 57000 | 2.25
202395800 | 8.67 | AMERICAN STANDARD | HSP-A | WHC102H(3,4)*0A***6 |  | 104000 | 12 | 16.5 | 3.63 | 93000 | 57000 | 2.25
202395801 | 8.67 | AMERICAN STANDARD | HSP-A | WHC102H(3,4)*(C,G,K,N)A***6 |  | 104000 | 12 | 16.5 | 3.63 | 93000 | 57000 | 2.25
202395802 | 8.67 | AMERICAN STANDARD | HSP-A | DHC102H(3,4)*(L,M,H,X,Y,Z)A***6 |  | 104000 | 12 | 16.5 | 3.63 | 93000 | 57000 | 2.25
202395803 | 8.67 | TRANE | HSP-A | WHC102HW*0A***6 |  | 104000 | 11.8 | 16.5 | 3.61 | 93000 | 57000 | 2.25
202395804 | 8.67 | TRANE | HSP-A | WHC102HW*(C,G,K,N)A***6 |  | 104000 | 11.8 | 16.5 | 3.61 | 93000 | 57000 | 2.25
202395805 | 8.67 | TRANE | HSP-A | DHC102HW*(L,M,H,X,Y,Z)A***6 |  | 104000 | 11.8 | 16.5 | 3.61 | 93000 | 57000 | 2.25
209444043 | 7.5 | DAIKIN | HSP-A | DPS007AHHG4**-3*18D |  | 90000 | 12.8 | 19.6 | 3.66 | 78000 | 47000 | 2.42
209444044 | 7.5 | DAIKIN | HSP-A | DPS007AHHG4**-3-14D |  | 90000 | 12.1 | 19.3 | 3.63 | 78000 | 47000 | 2.41
209444045 | 7.5 | DAIKIN | HSP-A | DPS007AHHG5**-3*18D |  | 90000 | 12.7 | 19.4 | 3.62 | 78000 | 47000 | 2.39
209444046 | 7.5 | DAIKIN | HSP-A | DPS007AHHG5**-3-14D |  | 90000 | 12 | 19.1 | 3.58 | 78000 | 47000 | 2.37
214569171 | 5.92 | HEIL | HSP-A | RHF072(H,L,S)*********** |  | 71000 | 11.85 | 16.5 | 4.11 | 69000 | 37000 | 2.59
214569172 | 5.92 | KEEPRITE | HSP-A | RHF072(H,L,S)*********** |  | 71000 | 11.85 | 16.5 | 4.11 | 69000 | 37000 | 2.59
214569173 | 5.92 | TEMPSTAR | HSP-A | RHF072(H,L,S)*********** |  | 71000 | 11.85 | 16.5 | 4.11 | 69000 | 37000 | 2.59
214594937 | 6 | CARRIER CORPORATION | HSP-A | 50GCQ*07 |  | 72000 | 12.6 | 17.6 | 3.7 | 72000 | 38000 | 2.4
214594938 | 7.5 | CARRIER CORPORATION | HSP-A | 50GCQ*08 |  | 90000 | 12.2 | 17 | 3.6 | 88000 | 46000 | 2.4
214594939 | 8.33 | CARRIER CORPORATION | HSP-A | 50GCQ*09 |  | 100000 | 12 | 17.6 | 3.5 | 94000 | 54000 | 2.35
214594940 | 9.67 | CARRIER CORPORATION | HSP-A | 50GCQ*12 |  | 116000 | 11.8 | 16.8 | 3.5 | 106000 | 60000 | 2.3
214594941 | 6 | BRYANT HEATING & COOLING SYSTEMS | HSP-A | 549K*07 |  | 72000 | 12.6 | 17.6 | 3.7 | 72000 | 38000 | 2.4
214594942 | 7.5 | BRYANT HEATING & COOLING SYSTEMS | HSP-A | 549K*08 |  | 90000 | 12.2 | 17 | 3.6 | 88000 | 46000 | 2.4
214594943 | 8.33 | BRYANT HEATING & COOLING SYSTEMS | HSP-A | 549K*09 |  | 100000 | 12 | 17.6 | 3.5 | 94000 | 54000 | 2.35
214594944 | 9.67 | BRYANT HEATING & COOLING SYSTEMS | HSP-A | 549K*12 |  | 116000 | 11.8 | 16.8 | 3.5 | 106000 | 60000 | 2.3
214594945 | 6 | ICP COMMERCIAL | HSP-A | RHW072* |  | 72000 | 12.6 | 17.6 | 3.7 | 72000 | 38000 | 2.4
214594946 | 6 | AIRQUEST | HSP-A | RHW072* |  | 72000 | 12.6 | 17.6 | 3.7 | 72000 | 38000 | 2.4
214594947 | 6 | ARCOAIRE | HSP-A | RHW072* |  | 72000 | 12.6 | 17.6 | 3.7 | 72000 | 38000 | 2.4
214594948 | 6 | COMFORTMAKER | HSP-A | RHW072* |  | 72000 | 12.6 | 17.6 | 3.7 | 72000 | 38000 | 2.4
214594949 | 6 | DAY & NIGHT | HSP-A | RHW072* |  | 72000 | 12.6 | 17.6 | 3.7 | 72000 | 38000 | 2.4
214594950 | 6 | HEIL | HSP-A | RHW072* |  | 72000 | 12.6 | 17.6 | 3.7 | 72000 | 38000 | 2.4
214594951 | 6 | KEEPRITE | HSP-A | RHW072* |  | 72000 | 12.6 | 17.6 | 3.7 | 72000 | 38000 | 2.4
214594952 | 6 | TEMPSTAR | HSP-A | RHW072* |  | 72000 | 12.6 | 17.6 | 3.7 | 72000 | 38000 | 2.4
214594953 | 7.5 | ICP COMMERCIAL | HSP-A | RHW090* |  | 90000 | 12.2 | 17 | 3.6 | 88000 | 46000 | 2.4
214594954 | 7.5 | AIRQUEST | HSP-A | RHW090* |  | 90000 | 12.2 | 17 | 3.6 | 88000 | 46000 | 2.4
214594955 | 7.5 | ARCOAIRE | HSP-A | RHW090* |  | 90000 | 12.2 | 17 | 3.6 | 88000 | 46000 | 2.4
214594956 | 7.5 | COMFORTMAKER | HSP-A | RHW090* |  | 90000 | 12.2 | 17 | 3.6 | 88000 | 46000 | 2.4
214594957 | 7.5 | DAY & NIGHT | HSP-A | RHW090* |  | 90000 | 12.2 | 17 | 3.6 | 88000 | 46000 | 2.4
214594958 | 7.5 | HEIL | HSP-A | RHW090* |  | 90000 | 12.2 | 17 | 3.6 | 88000 | 46000 | 2.4
214594959 | 7.5 | KEEPRITE | HSP-A | RHW090* |  | 90000 | 12.2 | 17 | 3.6 | 88000 | 46000 | 2.4
214594960 | 7.5 | TEMPSTAR | HSP-A | RHW090* |  | 90000 | 12.2 | 17 | 3.6 | 88000 | 46000 | 2.4
214594961 | 8.33 | ICP COMMERCIAL | HSP-A | RHW102* |  | 100000 | 12 | 17.6 | 3.5 | 94000 | 54000 | 2.35
214594962 | 8.33 | AIRQUEST | HSP-A | RHW102* |  | 100000 | 12 | 17.6 | 3.5 | 94000 | 54000 | 2.35
214594963 | 8.33 | ARCOAIRE | HSP-A | RHW102* |  | 100000 | 12 | 17.6 | 3.5 | 94000 | 54000 | 2.35
214594964 | 8.33 | COMFORTMAKER | HSP-A | RHW102* |  | 100000 | 12 | 17.6 | 3.5 | 94000 | 54000 | 2.35
214594965 | 8.33 | DAY & NIGHT | HSP-A | RHW102* |  | 100000 | 12 | 17.6 | 3.5 | 94000 | 54000 | 2.35
214594966 | 8.33 | HEIL | HSP-A | RHW102* |  | 100000 | 12 | 17.6 | 3.5 | 94000 | 54000 | 2.35
214594967 | 8.33 | KEEPRITE | HSP-A | RHW102* |  | 100000 | 12 | 17.6 | 3.5 | 94000 | 54000 | 2.35
214594968 | 8.33 | TEMPSTAR | HSP-A | RHW102* |  | 100000 | 12 | 17.6 | 3.5 | 94000 | 54000 | 2.35
209444041 | 7.5 | DAIKIN | HSP-A | DPS007AHHG2**-3*18D |  | 90000 | 12.8 | 19.6 | 3.66 | 78000 | 47000 | 2.42
209444042 | 7.5 | DAIKIN | HSP-A | DPS007AHHG2**-3-14D |  | 90000 | 12.1 | 19.3 | 3.63 | 78000 | 47000 | 2.41
202395862 | 8.67 | TRANE | HSP-A | WHC102H(3,4)*0A***7 |  | 104000 | 12 | 16 | 3.63 | 93000 | 57000 | 2.25
202395863 | 8.67 | TRANE | HSP-A | WHC102H(3,4)*(C,G,K,N)A***7 |  | 104000 | 12 | 16 | 3.63 | 93000 | 57000 | 2.25
202395864 | 8.67 | TRANE | HSP-A | DHC102H(3,4)*(L,M,H,X,Y,Z)A***7 |  | 104000 | 12 | 16 | 3.63 | 93000 | 57000 | 2.25
202395865 | 8.67 | AMERICAN STANDARD | HSP-A | WHC102H(3,4)*0A***7 |  | 104000 | 12 | 16 | 3.63 | 93000 | 57000 | 2.25
202395866 | 8.67 | AMERICAN STANDARD | HSP-A | WHC102H(3,4)*(C,G,K,N)A***7 |  | 104000 | 12 | 16 | 3.63 | 93000 | 57000 | 2.25
202395867 | 8.67 | AMERICAN STANDARD | HSP-A | DHC102H(3,4)*(L,M,H,X,Y,Z)A***7 |  | 104000 | 12 | 16 | 3.63 | 93000 | 57000 | 2.25
202395868 | 8.67 | TRANE | HSP-A | WHC102HW*0A***7 |  | 104000 | 11.8 | 16 | 3.61 | 93000 | 57000 | 2.25
202395869 | 8.67 | TRANE | HSP-A | WHC102HW*(C,G,K,N)A***7 |  | 104000 | 11.8 | 16 | 3.61 | 93000 | 57000 | 2.25
202395870 | 8.67 | TRANE | HSP-A | DHC102HW*(L,M,H,X,Y,Z)A***7 |  | 104000 | 11.8 | 16 | 3.61 | 93000 | 57000 | 2.25
202395871 | 8.67 | AMERICAN STANDARD | HSP-A | WHC102HW*0A***7 |  | 104000 | 11.8 | 16 | 3.61 | 93000 | 57000 | 2.25
202395872 | 8.67 | AMERICAN STANDARD | HSP-A | WHC102HW*(C,G,K,N)A***7 |  | 104000 | 11.8 | 16 | 3.61 | 93000 | 57000 | 2.25
202395873 | 8.67 | AMERICAN STANDARD | HSP-A | DHC102HW*(L,M,H,X,Y,Z)A***7 |  | 104000 | 11.8 | 16 | 3.61 | 93000 | 57000 | 2.25
211653816 | 6.5 | LENNOX | HSPY-A | LDT078H4E**Y,G,J |  | 78000 | 12.2 | 16.5 | 3.5 | 73000 | 40000 | 2.25
211653817 | 7.5 | LENNOX | HSPY-A | LDT092H4E**Y,G,J |  | 90000 | 11.9 | 16 | 3.5 | 84000 | 46000 | 2.25
211653818 | 8.17 | LENNOX | HSPY-A | LDT102H4E**Y,G,J |  | 98000 | 11.9 | 15.5 | 3.5 | 94000 | 53000 | 2.25
211745869 | 6.5 | ALLIED COMMERCIAL | HSP-A | LHT078H4E**Y,G,J |  | 78000 | 12.4 | 16.5 | 3.5 | 73000 | 40000 | 2.25
211745870 | 7.5 | ALLIED COMMERCIAL | HSP-A | LHT092H4E**Y,G,J |  | 90000 | 12.1 | 16 | 3.5 | 84000 | 46000 | 2.25
211745871 | 8.17 | ALLIED COMMERCIAL | HSP-A | LHT102H4E**Y,G,J |  | 98000 | 12.1 | 15.5 | 3.5 | 94000 | 53000 | 2.25
211745872 | 9.83 | ALLIED COMMERCIAL | HSP-A | LHT122H4E**Y,G,J |  | 118000 | 12.1 | 15.5 | 3.5 | 114000 | 65000 | 2.25
211745876 | 6.5 | ALLIED COMMERCIAL | HSP-A | LDT078H4E**Y,G,J |  | 78000 | 12.2 | 16.5 | 3.5 | 73000 | 40000 | 2.25
211745877 | 7.5 | ALLIED COMMERCIAL | HSP-A | LDT092H4E**Y,G,J |  | 90000 | 11.9 | 16 | 3.5 | 84000 | 46000 | 2.25
211745878 | 8.17 | ALLIED COMMERCIAL | HSP-A | LDT102H4E**Y,G,J |  | 98000 | 11.9 | 15.5 | 3.5 | 94000 | 53000 | 2.25
214567832 | 5.5 | AAON | HSP-A | RN-006-3-0-FBAC-S0-21-000-A |  | 66000 | 12.74 | 15.68 | 3.88 | 53500 | 29500 | 2.52
5831129 | 7.5 | DAIKIN | HSP-A | DPS007AHHY2**-3* |  | 90000 | 13 | 20.1 | 3.7 | 78000 | 47000 | 2.44
5831133 | 7.5 | DAIKIN | HSP-A | DPS007AHHE2**-3* |  | 90000 | 12.8 | 19.6 | 3.66 | 78000 | 47000 | 2.42
5831141 | 7.5 | DAIKIN | HSP-A | DPS007AHHG2**-3* |  | 90000 | 12.8 | 19.6 | 3.66 | 78000 | 47000 | 2.42
5831257 | 7.5 | DAIKIN | HSP-A | DPS007AHHY4**-3* |  | 90000 | 13 | 20.1 | 3.7 | 78000 | 47000 | 2.44
5831261 | 7.5 | DAIKIN | HSP-A | DPS007AHHE4**-3* |  | 90000 | 12.8 | 19.6 | 3.66 | 78000 | 47000 | 2.42
5831269 | 7.5 | DAIKIN | HSP-A | DPS007AHHG4**-3* |  | 90000 | 12.8 | 19.6 | 3.66 | 78000 | 47000 | 2.42
5831416 | 7.5 | DAIKIN | HSP-A | DPS007AHHY5**-3* |  | 90000 | 12.9 | 19.9 | 3.66 | 78000 | 47000 | 2.41
5831420 | 7.5 | DAIKIN | HSP-A | DPS007AHHE5**-3* |  | 90000 | 12.7 | 19.4 | 3.62 | 78000 | 47000 | 2.39
10317752 | 7.42 | DAIKIN | HSP-A | DPS007AHHY2**-3-14 |  | 89000 | 12.8 | 19.3 | 3.62 | 78000 | 47000 | 2.4
10317753 | 7.42 | DAIKIN | HSP-A | DPS007AHHY4**-3-14 |  | 89000 | 12.8 | 19.3 | 3.62 | 78000 | 47000 | 2.4
10317754 | 7.42 | DAIKIN | HSP-A | DPS007AHHY5**-3-14 |  | 89000 | 12.7 | 19.1 | 3.54 | 78000 | 47000 | 2.35
205093000 | 8.67 | TRANE | HSP-A | WHC102H(3,4)*0A***E |  | 104000 | 12 | 16.5 | 3.63 | 93000 | 57000 | 2.25
205093001 | 8.67 | TRANE | HSP-A | WHC102H(3,4)*(C,G,K,N)A***E |  | 104000 | 12 | 16.5 | 3.63 | 93000 | 57000 | 2.25
205093003 | 8.67 | TRANE | HSP-A | DHC102H(3,4)*(L,M,H,X,Y,Z)A***E |  | 104000 | 12 | 16.5 | 3.63 | 93000 | 57000 | 2.25
205093004 | 8.67 | AMERICAN STANDARD | HSP-A | WHC102H(3,4)*0A***E |  | 104000 | 12 | 16.5 | 3.63 | 93000 | 57000 | 2.25
205093006 | 8.67 | AMERICAN STANDARD | HSP-A | WHC102H(3,4)*(C,G,K,N)A***E |  | 104000 | 12 | 16.5 | 3.63 | 93000 | 57000 | 2.25
205093007 | 8.67 | AMERICAN STANDARD | HSP-A | DHC102H(3,4)*(L,M,H,X,Y,Z)A***E |  | 104000 | 12 | 16.5 | 3.63 | 93000 | 57000 | 2.25
205093008 | 8.67 | TRANE | HSP-A | WHC102HW*0A***E |  | 104000 | 11.8 | 16.5 | 3.61 | 93000 | 57000 | 2.25
205093010 | 8.67 | TRANE | HSP-A | WHC102HW*(C,G,K,N)A***E |  | 104000 | 11.8 | 16.5 | 3.61 | 93000 | 57000 | 2.25
205093011 | 8.67 | TRANE | HSP-A | DHC102HW*(L,M,H,X,Y,Z)A***E |  | 104000 | 11.8 | 16.5 | 3.61 | 93000 | 57000 | 2.25
205093012 | 8.67 | AMERICAN STANDARD | HSP-A | WHC102HW*0A***E |  | 104000 | 11.8 | 16.5 | 3.61 | 93000 | 57000 | 2.25
205093013 | 8.67 | AMERICAN STANDARD | HSP-A | WHC102HW*(C,G,K,N)A***E |  | 104000 | 11.8 | 16.5 | 3.61 | 93000 | 57000 | 2.25
205093015 | 8.67 | AMERICAN STANDARD | HSP-A | DHC102HW*(L,M,H,X,Y,Z)A***E |  | 104000 | 11.8 | 16.5 | 3.61 | 93000 | 57000 | 2.25
207516848 | 7.5 | LG | HSP-A | AK-W090BCA0 |  | 90000 | 12.2 | 20 | 3.7 | 90000 | 48000 | 2.42
10098065 | 7.33 | CHAMPION, UNITARY PRODUCTS GROUP - COMMERCIAL | HSP-A | XYE08A(2,4,5)*3******* |  | 88000 | 12.1 | 16 | 3.5 | 84000 | 48000 | 2.4
10098066 | 7.33 | COLEMAN | HSP-A | XYE08A(2,4,5)*3******* |  | 88000 | 12.1 | 16 | 3.5 | 84000 | 48000 | 2.4
10098067 | 7.33 | FRASER - JOHNSTON | HSP-A | XYE08A(2,4,5)*3******* |  | 88000 | 12.1 | 16 | 3.5 | 84000 | 48000 | 2.4
10098068 | 7.33 | JOHNSON CONTROLS | HSP-A | XYE08A(2,4,5)*3******* |  | 88000 | 12.1 | 16 | 3.5 | 84000 | 48000 | 2.4
10098069 | 7.33 | LUXAIRE | HSP-A | XYE08A(2,4,5)*3******* |  | 88000 | 12.1 | 16 | 3.5 | 84000 | 48000 | 2.4
10098070 | 7.33 | TEMPMASTER, UNITARY PRODUCTS GROUP - COMMERCIAL | HSP-A | XYE08A(2,4,5)*3******* |  | 88000 | 12.1 | 16 | 3.5 | 84000 | 48000 | 2.4
206597273 | 12.17 | LG | HSP-A | AK-W150BC00 |  | 146000 | 12 | 19.5 | 3.6 | 146000 | 88000 | 2.2
214568061 | 14.67 | AAON | HSP-A | RN-016-3-0-FBBC-S0-21-000-A |  | 176000 | 11.47 | 17 | 3.4 | 164000 | 92000 | 2.23
214568064 | 18.5 | AAON | HSP-A | RN-020-3-0-FBBC-S0-21-000-A |  | 222000 | 11.37 | 16.5 | 3.4 | 204000 | 115000 | 2.23
10206845 | 19.67 | DAIKIN | HSP-A | DPS020AHHY-24 |  | 236000 | 10.9 | 19 | 3.4 | 216000 | 132000 | 2.2
207178122 | 14.5 | LG | HSP-A | AK-W180LC00 |  | 174000 | 11.4 | 18.5 | 3.43 | 174000 | 105000 | 2.15
207178123 | 12.17 | LG | HSP-A | AK-W150LC00 |  | 146000 | 12 | 19.5 | 3.6 | 146000 | 88000 | 2.2
211017820 | 14.83 | AMERICAN STANDARD | HSP-A | WHJ180A(3,4,W)**0***4 |  | 178000 | 12 | 18.4 | 3.6 | 162000 | 76000 | 2.09
211017821 | 14.83 | AMERICAN STANDARD | HSP-A | WHJ180A(3,4,W)**(G,N,P)***4 |  | 178000 | 12 | 18.4 | 3.6 | 162000 | 76000 | 2.09
5831447 | 11.83 | DAIKIN | HSP-A | DPS012AHHY5**-4* |  | 142000 | 11.16 | 17.9 | 3.6 | 136000 | 77000 | 2.32
5831451 | 11.83 | DAIKIN | HSP-A | DPS012AHHE5**-4* |  | 142000 | 11 | 17.6 | 3.45 | 136000 | 77000 | 2.29
5831459 | 11.83 | DAIKIN | HSP-A | DPS012AHHG5**-4* |  | 142000 | 11 | 17.4 | 3.45 | 136000 | 77000 | 2.29
6572240 | 13.83 | DAIKIN | HSP-A | DPS015AHHY4**-6 |  | 166000 | 10.9 | 17.3 | 3.64 | 160000 | 91000 | 2.25
213296290 | 14.83 | TRANE | HSPY-A | DHJ180A(3,4,W)*B(L,H)***4 |  | 178000 | 11.6 | 17.9 | 3.9 | 162000 | 76000 | 2.09
213296291 | 14.83 | AMERICAN STANDARD | HSPY-A | DHJ180A(3,4,W)*(0,A)(L,M,H)***0 |  | 178000 | 11.8 | 17.7 | 3.9 | 164000 | 76000 | 2.09
213296292 | 14.83 | AMERICAN STANDARD | HSPY-A | DHJ180A(3,4,W)*B(L,H)***0 |  | 178000 | 11.6 | 17.8 | 3.9 | 162000 | 76000 | 2.09
213296293 | 14.83 | AMERICAN STANDARD | HSPY-A | DHJ180A(3,4,W)*(0,A)(L,M,H)***2 |  | 178000 | 11.8 | 18.2 | 3.9 | 164000 | 76000 | 2.09
213296294 | 14.83 | AMERICAN STANDARD | HSPY-A | DHJ180A(3,4,W)*B(L,H)***2 |  | 178000 | 11.6 | 17.9 | 3.9 | 162000 | 76000 | 2.09
213296295 | 14.83 | AMERICAN STANDARD | HSPY-A | DHJ180A(3,4,W)*(0,A)(L,M,H)***4 |  | 178000 | 11.8 | 18.2 | 3.9 | 164000 | 76000 | 2.09
213296296 | 14.83 | AMERICAN STANDARD | HSPY-A | DHJ180A(3,4,W)*B(L,H)***4 |  | 178000 | 11.6 | 17.9 | 3.9 | 162000 | 76000 | 2.09
206347241 | 14.5 | LG | HSP-A | AK-W180BC00 |  | 174000 | 11.4 | 18.5 | 3.43 | 174000 | 105000 | 2.15
213348311 | 12.33 | AAON | HSP-A | RN-013-3-0-BBBC-V0-21-000-A |  | 148000 | 11.4 | 15.8 | 3.4 | 138000 | 80000 | 2.2
213348312 | 11.83 | AAON | HSP-A | RN-013-3-0-DBBC-V0-21-000-A |  | 142000 | 11.3 | 14.8 | 3.4 | 136000 | 78000 | 2.3
213348313 | 11.33 | AAON | HSP-A | RN-013-3-0-CBBC-V0-21-000-A |  | 136000 | 10.9 | 19.6 | 3.4 | 134000 | 84000 | 2.2
213348316 | 14.67 | AAON | HSP-A | RN-016-3-0-BBAC-V0-21-000-A |  | 176000 | 11.7 | 17.4 | 3.5 | 172000 | 96000 | 2.3
213348318 | 16.67 | AAON | HSP-A | RN-018-3-0-BBAC-V0-21-000-A |  | 200000 | 11.8 | 17.2 | 3.5 | 176000 | 104000 | 2.3
213348319 | 16.67 | AAON | HSP-A | RN-018-3-0-DBAC-V0-21-000-A |  | 200000 | 12 | 15.1 | 3.5 | 176000 | 104000 | 2.3
213348320 | 18.5 | AAON | HSP-A | RN-020-3-0-BBBC-V0-21-000-A |  | 222000 | 11.6 | 16.8 | 3.5 | 214000 | 120000 | 2.3
213348321 | 17 | AAON | HSP-A | RN-020-3-0-CBBC-V0-21-000-A |  | 204000 | 11 | 17.2 | 3.4 | 196000 | 122000 | 2.2
213348329 | 18.83 | AAON | HSP-A | RN-020-3-0-DBBC-V0-21-000-A |  | 226000 | 11.3 | 15.3 | 3.5 | 220000 | 120000 | 2.3
209146014 | 11.33 | AAON | HSP-A | RN-013-3-0-CBAC-V0-21-000-A |  | 136000 | 10.9 | 19.6 | 3.4 | 134000 | 84000 | 2.2
209146017 | 15.17 | AAON | HSP-A | RN-016-3-0-CBAC-V0-21-000-A |  | 182000 | 10.9 | 20.3 | 3.5 | 172000 | 100000 | 2.4
209146018 | 17 | AAON | HSP-A | RN-020-3-0-CBAC-V0-21-000-A |  | 204000 | 11 | 17.2 | 3.4 | 196000 | 122000 | 2.2
211017798 | 12.5 | TRANE | HSP-A | WHJ150A(3,4,W)**0***0 |  | 150000 | 12.3 | 17.8 | 3.6 | 135000 | 62500 | 2.32
211017799 | 12.5 | TRANE | HSP-A | WHJ150A(3,4,W)**(G,K,N,P)***0 |  | 150000 | 12.3 | 17.8 | 3.6 | 135000 | 62500 | 2.32
211017800 | 12.5 | TRANE | HSP-A | WHJ150A(3,4,W)**0***2 |  | 150000 | 12.3 | 18.3 | 3.6 | 135000 | 62500 | 2.32
211017801 | 12.5 | TRANE | HSP-A | WHJ150A(3,4,W)**(G,K,N,P)***2 |  | 150000 | 12.3 | 18.3 | 3.6 | 135000 | 62500 | 2.32
211017802 | 12.5 | TRANE | HSP-A | WHJ150A(3,4,W)**0***4 |  | 150000 | 12.3 | 18.3 | 3.6 | 135000 | 62500 | 2.32
211017803 | 12.5 | TRANE | HSP-A | WHJ150A(3,4,W)**(G,K,N,P)***4 |  | 150000 | 12.3 | 18.3 | 3.6 | 135000 | 62500 | 2.32
211017804 | 12.5 | AMERICAN STANDARD | HSP-A | WHJ150A(3,4,W)**0***0 |  | 150000 | 12.3 | 17.8 | 3.6 | 135000 | 62500 | 2.32
211017805 | 12.5 | AMERICAN STANDARD | HSP-A | WHJ150A(3,4,W)**(G,K,N,P)***0 |  | 150000 | 12.3 | 17.8 | 3.6 | 135000 | 62500 | 2.32
211017806 | 12.5 | AMERICAN STANDARD | HSP-A | WHJ150A(3,4,W)**0***2 |  | 150000 | 12.3 | 18.3 | 3.6 | 135000 | 62500 | 2.32
211017807 | 12.5 | AMERICAN STANDARD | HSP-A | WHJ150A(3,4,W)**(G,K,N,P)***2 |  | 150000 | 12.3 | 18.3 | 3.6 | 135000 | 62500 | 2.32
211017808 | 12.5 | AMERICAN STANDARD | HSP-A | WHJ150A(3,4,W)**0***4 |  | 150000 | 12.3 | 18.3 | 3.6 | 135000 | 62500 | 2.32
211017809 | 12.5 | AMERICAN STANDARD | HSP-A | WHJ150A(3,4,W)**(G,K,N,P)***4 |  | 150000 | 12.3 | 18.3 | 3.6 | 135000 | 62500 | 2.32
211017810 | 14.83 | TRANE | HSP-A | WHJ180A(3,4,W)**0***0 |  | 178000 | 12 | 17.9 | 3.6 | 162000 | 76000 | 2.09
211017811 | 14.83 | TRANE | HSP-A | WHJ180A(3,4,W)**(G,N,P)***0 |  | 178000 | 12 | 17.9 | 3.6 | 162000 | 76000 | 2.09
211017812 | 14.83 | TRANE | HSP-A | WHJ180A(3,4,W)**0***2 |  | 178000 | 12 | 18.4 | 3.6 | 162000 | 76000 | 2.09
211017813 | 14.83 | TRANE | HSP-A | WHJ180A(3,4,W)**(G,N,P)***2 |  | 178000 | 12 | 18.4 | 3.6 | 162000 | 76000 | 2.09
211017814 | 14.83 | TRANE | HSP-A | WHJ180A(3,4,W)**0***4 |  | 178000 | 12 | 18.4 | 3.6 | 162000 | 76000 | 2.09
211017815 | 14.83 | TRANE | HSP-A | WHJ180A(3,4,W)**(G,N,P)***4 |  | 178000 | 12 | 18.4 | 3.6 | 162000 | 76000 | 2.09
211017816 | 14.83 | AMERICAN STANDARD | HSP-A | WHJ180A(3,4,W)**0***0 |  | 178000 | 12 | 17.9 | 3.6 | 162000 | 76000 | 2.09
211017817 | 14.83 | AMERICAN STANDARD | HSP-A | WHJ180A(3,4,W)**(G,N,P)***0 |  | 178000 | 12 | 17.9 | 3.6 | 162000 | 76000 | 2.09
211017818 | 14.83 | AMERICAN STANDARD | HSP-A | WHJ180A(3,4,W)**0***2 |  | 178000 | 12 | 18.4 | 3.6 | 162000 | 76000 | 2.09
211017819 | 14.83 | AMERICAN STANDARD | HSP-A | WHJ180A(3,4,W)**(G,N,P)***2 |  | 178000 | 12 | 18.4 | 3.6 | 162000 | 76000 | 2.09
214568065 | 18.67 | AAON | HSP-A | RN-020-3-0-GBBC-V0-21-000-A |  | 224000 | 11.07 | 15 | 3.4 | 210000 | 115000 | 2.23
209444050 | 11.83 | DAIKIN | HSP-A | DPS012AHHG2**-4*18D |  | 142000 | 11.07 | 17.5 | 3.5 | 136000 | 77000 | 2.32
209444051 | 11.83 | DAIKIN | HSP-A | DPS012AHHG4**-4*18D |  | 142000 | 11 | 17.5 | 3.5 | 136000 | 77000 | 2.32
209444052 | 11.83 | DAIKIN | HSP-A | DPS012AHHG5**-4*18D |  | 142000 | 11 | 17.4 | 3.45 | 136000 | 77000 | 2.29
214567941 | 12.33 | AAON | HSP-A | RN-013-3-H-FBBC-S0-21-000-A |  | 148000 | 11.17 | 15.48 | 3.4 | 132000 | 76000 | 2.25
214567964 | 16.67 | AAON | HSP-A | RN-018-3-0-FBBC-S0-21-000-A |  | 200000 | 11.56 | 16.86 | 3.4 | 168000 | 99000 | 2.23
214567965 | 16.67 | AAON | HSP-A | RN-018-3-0-GBBC-V0-21-000-A |  | 200000 | 11.76 | 14.8 | 3.4 | 168000 | 99000 | 2.23
203363689 | 13.67 | DAIKIN | HSP-A | DPS016AHHG-20 |  | 164000 | 11.1 | 20.2 | 3.44 | 162000 | 97000 | 2.22
203363690 | 13.67 | DAIKIN | HSP-A | DPS016AHHG-20H |  | 164000 | 11.2 | 20.1 | 3.44 | 162000 | 97000 | 2.22
203363691 | 13.67 | DAIKIN | HSP-A | DPS016AHHY-20H |  | 164000 | 11.3 | 20 | 3.44 | 162000 | 97000 | 2.22
203363692 | 13.83 | DAIKIN | HSP-A | DPS016AHHE-20 |  | 166000 | 11.5 | 20.5 | 3.55 | 160000 | 95000 | 2.28
203363693 | 13.83 | DAIKIN | HSP-A | DPS016AHHG-24 |  | 166000 | 11.7 | 20.8 | 3.55 | 160000 | 95000 | 2.28
203363694 | 13.83 | DAIKIN | HSP-A | DPS016AHHY-20 |  | 166000 | 11.7 | 20.8 | 3.55 | 160000 | 95000 | 2.28
203363695 | 13.83 | DAIKIN | HSP-A | DPS016AHHE-24H |  | 166000 | 11.7 | 20 | 3.55 | 160000 | 95000 | 2.28
203363696 | 13.83 | DAIKIN | HSP-A | DPS016AHHG-24H |  | 166000 | 11.9 | 20.4 | 3.55 | 160000 | 95000 | 2.28
203363697 | 13.83 | DAIKIN | HSP-A | DPS016AHHE-24 |  | 166000 | 12 | 21.2 | 3.55 | 160000 | 95000 | 2.28
203363698 | 14 | DAIKIN | HSP-A | DPS016AHHY-24H |  | 168000 | 12.1 | 21.2 | 3.67 | 158000 | 93000 | 2.34
203363699 | 14 | DAIKIN | HSP-A | DPS016AHHY-24 |  | 168000 | 12.2 | 21.3 | 3.67 | 158000 | 93000 | 2.34
214567905 | 12.33 | AAON | HSP-A | RN-013-3-0-FBBC-S0-21-000-A |  | 148000 | 11.17 | 15.48 | 3.4 | 132000 | 76000 | 2.25
211745884 | 14.67 | ALLIED COMMERCIAL | HSP-A | LHT180H4M**Y,G,J |  | 176000 | 11.1 | 15.5 | 3.4 | 172000 | 96000 | 2.1
211745885 | 14.67 | ALLIED COMMERCIAL | HSP-A | LDT180H4M**Y,G,J |  | 176000 | 10.9 | 15.3 | 3.4 | 172000 | 96000 | 2.1
211745886 | 18.67 | ALLIED COMMERCIAL | HSP-A | LHT240H4M**Y,G,J |  | 224000 | 11.1 | 15.5 | 3.4 | 224000 | 128000 | 2.1
211745887 | 18.67 | ALLIED COMMERCIAL | HSP-A | LDT240H4M**Y,G,J |  | 224000 | 10.9 | 15.3 | 3.4 | 224000 | 128000 | 2.1
212367052 | 12.5 | LENNOX | HSP-A | LHT156H4M**Y,G,J |  | 150000 | 12.1 | 15.7 | 3.4 | 144000 | 80000 | 2.1
212367053 | 12.5 | LENNOX | HSP-A | LDT156H4M**Y,G,J |  | 150000 | 11.9 | 15.5 | 3.4 | 144000 | 80000 | 2.1
212367054 | 12.5 | ALLIED COMMERCIAL | HSP-A | LHT156H4M**Y,G,J |  | 150000 | 12.1 | 15.7 | 3.4 | 144000 | 80000 | 2.1
212367055 | 12.5 | ALLIED COMMERCIAL | HSP-A | LDT156H4M**Y,G,J |  | 150000 | 11.9 | 15.5 | 3.4 | 144000 | 80000 | 2.1
211726747 | 14.67 | LENNOX | HSP-A | LHT180H4M**Y,G,J |  | 176000 | 11.1 | 15.5 | 3.4 | 172000 | 96000 | 2.1
211726748 | 14.67 | LENNOX | HSPY-A | LDT180H4M**Y,G,J |  | 176000 | 10.9 | 15.3 | 3.4 | 172000 | 96000 | 2.1
211726749 | 18.67 | LENNOX | HSP-A | LHT240H4M**Y,G,J |  | 224000 | 11.1 | 15.5 | 3.4 | 224000 | 128000 | 2.1
211726750 | 18.67 | LENNOX | HSPY-A | LDT240H4M**Y,G,J |  | 224000 | 10.9 | 15.3 | 3.4 | 224000 | 128000 | 2.1
5831193 | 11.83 | DAIKIN | HSP-A | DPS012AHHY2**-4* |  | 142000 | 11.26 | 18 | 3.65 | 136000 | 77000 | 2.35
5831197 | 11.83 | DAIKIN | HSP-A | DPS012AHHE2**-4* |  | 142000 | 11.07 | 17.7 | 3.5 | 136000 | 77000 | 2.32
5831205 | 11.83 | DAIKIN | HSP-A | DPS012AHHG2**-4* |  | 142000 | 11.07 | 17.5 | 3.5 | 136000 | 77000 | 2.32
5831321 | 11.83 | DAIKIN | HSP-A | DPS012AHHY4**-4* |  | 142000 | 11.26 | 18 | 3.65 | 136000 | 77000 | 2.35
5831325 | 11.83 | DAIKIN | HSP-A | DPS012AHHE4**-4* |  | 142000 | 11.07 | 17.7 | 3.5 | 136000 | 77000 | 2.32
5831333 | 11.83 | DAIKIN | HSP-A | DPS012AHHG4**-4* |  | 142000 | 11 | 17.5 | 3.5 | 136000 | 77000 | 2.32
213296273 | 12.5 | TRANE | HSPY-A | DHJ150A(3,4,W)*B(L,H)***0 |  | 150000 | 12 | 17.6 | 3.8 | 135000 | 63500 | 2.32
213296274 | 12.5 | TRANE | HSPY-A | DHJ150A(3,4,W)*(0,A)(L,M,H)***0 |  | 150000 | 12.2 | 17.6 | 3.8 | 135000 | 63500 | 2.32
213296275 | 12.5 | TRANE | HSPY-A | DHJ150A(3,4,W)*(0,A)(L,M,H)***2 |  | 150000 | 12.2 | 18.1 | 3.8 | 135000 | 63500 | 2.32
213296276 | 12.5 | TRANE | HSPY-A | DHJ150A(3,4,W)*B(L,H)***2 |  | 150000 | 12 | 17.7 | 3.8 | 135000 | 63500 | 2.32
213296277 | 12.5 | TRANE | HSPY-A | DHJ150A(3,4,W)*(0,A)(L,M,H)***4 |  | 150000 | 12.2 | 18.1 | 3.8 | 135000 | 63500 | 2.32
213296278 | 12.5 | TRANE | HSPY-A | DHJ150A(3,4,W)*B(L,H)***4 |  | 150000 | 12 | 17.7 | 3.8 | 135000 | 63500 | 2.32
213296279 | 12.5 | AMERICAN STANDARD | HSPY-A | DHJ150A(3,4,W)*(0,A)(L,M,H)***0 |  | 150000 | 12.2 | 17.6 | 3.8 | 135000 | 63500 | 2.32
213296280 | 12.5 | AMERICAN STANDARD | HSPY-A | DHJ150A(3,4,W)*B(L,H)***0 |  | 150000 | 12 | 17.6 | 3.8 | 135000 | 63500 | 2.32
213296281 | 12.5 | AMERICAN STANDARD | HSPY-A | DHJ150A(3,4,W)*(0,A)(L,M,H)***2 |  | 150000 | 12.2 | 18.1 | 3.8 | 135000 | 63500 | 2.32
213296282 | 12.5 | AMERICAN STANDARD | HSPY-A | DHJ150A(3,4,W)*B(L,H)***2 |  | 150000 | 12 | 17.7 | 3.8 | 135000 | 63500 | 2.32
213296283 | 12.5 | AMERICAN STANDARD | HSPY-A | DHJ150A(3,4,W)*(0,A)(L,M,H)***4 |  | 150000 | 12.2 | 18.1 | 3.8 | 135000 | 63500 | 2.32
213296284 | 12.5 | AMERICAN STANDARD | HSPY-A | DHJ150A(3,4,W)*B(L,H)***4 |  | 150000 | 12 | 17.7 | 3.8 | 135000 | 63500 | 2.32
213296285 | 14.83 | TRANE | HSPY-A | DHJ180A(3,4,W)*(0,A)(L,M,H)***0 |  | 178000 | 11.8 | 17.7 | 3.9 | 164000 | 76000 | 2.09
213296286 | 14.83 | TRANE | HSPY-A | DHJ180A(3,4,W)*B(L,H)***0 |  | 178000 | 11.6 | 17.8 | 3.9 | 162000 | 76000 | 2.09
213296287 | 14.83 | TRANE | HSPY-A | DHJ180A(3,4,W)*(0,A)(L,M,H)***2 |  | 178000 | 11.8 | 18.2 | 3.9 | 164000 | 76000 | 2.09
213296288 | 14.83 | TRANE | HSPY-A | DHJ180A(3,4,W)*B(L,H)***2 |  | 178000 | 11.6 | 17.9 | 3.9 | 162000 | 76000 | 2.09
213296289 | 14.83 | TRANE | HSPY-A | DHJ180A(3,4,W)*(0,A)(L,M,H)***4 |  | 178000 | 11.8 | 18.2 | 3.9 | 164000 | 76000 | 2.09
203363704 | 14.83 | DAIKIN | HSP-A | DPS018AHHG-24 |  | 178000 | 11 | 20.5 | 3.5 | 174000 | 106000 | 2.27
203363705 | 14.83 | DAIKIN | HSP-A | DPS018AHHY-20 |  | 178000 | 11 | 20.4 | 3.5 | 174000 | 106000 | 2.27
203363706 | 14.83 | DAIKIN | HSP-A | DPS018AHHE-24H |  | 178000 | 11 | 19.6 | 3.5 | 174000 | 106000 | 2.27
203363707 | 14.83 | DAIKIN | HSP-A | DPS018AHHG-24H |  | 178000 | 11.2 | 20 | 3.5 | 174000 | 106000 | 2.27
203363708 | 15 | DAIKIN | HSP-A | DPS018AHHY-24H |  | 180000 | 11.4 | 20.9 | 3.6 | 172000 | 104000 | 2.33
203363709 | 15 | DAIKIN | HSP-A | DPS018AHHE-24 |  | 180000 | 11.4 | 20.9 | 3.6 | 172000 | 104000 | 2.33
203363710 | 15 | DAIKIN | HSP-A | DPS018AHHY-24 |  | 180000 | 11.5 | 21 | 3.6 | 172000 | 104000 | 2.33
207516845 | 14.5 | LG | HSP-A | AK-W180BCA0 |  | 174000 | 11.4 | 18.5 | 3.43 | 174000 | 105000 | 2.15
207516846 | 12.17 | LG | HSP-A | AK-W150BCA0 |  | 146000 | 12 | 19.5 | 3.6 | 146000 | 88000 | 2.2
211017834 | 12.5 | TRANE | HSPY-A | DHJ150A(3,4,W)**(L,M,H)***0 |  | 150000 | 12.2 | 17.6 | 3.8 | 135000 | 63500 | 2.32
211017835 | 12.5 | TRANE | HSPY-A | DHJ150A(3,4,W)**(L,M,H)***2 |  | 150000 | 12.2 | 18.1 | 3.8 | 135000 | 63500 | 2.32
211017836 | 12.5 | TRANE | HSPY-A | DHJ150A(3,4,W)**(L,M,H)***4 |  | 150000 | 12.2 | 18.1 | 3.8 | 135000 | 63500 | 2.32
211017837 | 12.5 | AMERICAN STANDARD | HSPY-A | DHJ150A(3,4,W)**(L,M,H)***0 |  | 150000 | 12.2 | 17.6 | 3.8 | 135000 | 63500 | 2.32
211017838 | 12.5 | AMERICAN STANDARD | HSPY-A | DHJ150A(3,4,W)**(L,M,H)***2 |  | 150000 | 12.2 | 18.1 | 3.8 | 135000 | 63500 | 2.32
211017839 | 12.5 | AMERICAN STANDARD | HSPY-A | DHJ150A(3,4,W)**(L,M,H)***4 |  | 150000 | 12.2 | 18.1 | 3.8 | 135000 | 63500 | 2.32
211017840 | 14.83 | TRANE | HSPY-A | DHJ180A(3,4,W)**(L,M,H)***0 |  | 178000 | 11.8 | 17.7 | 3.9 | 164000 | 76000 | 2.09
211017841 | 14.83 | TRANE | HSPY-A | DHJ180A(3,4,W)**(L,M,H)***2 |  | 178000 | 11.8 | 18.2 | 3.9 | 164000 | 76000 | 2.09
211017842 | 14.83 | TRANE | HSPY-A | DHJ180A(3,4,W)**(L,M,H)***4 |  | 178000 | 11.8 | 18.2 | 3.9 | 164000 | 76000 | 2.09
211017843 | 14.83 | AMERICAN STANDARD | HSPY-A | DHJ180A(3,4,W)**(L,M,H)***0 |  | 178000 | 11.8 | 17.7 | 3.9 | 164000 | 76000 | 2.09
211017844 | 14.83 | AMERICAN STANDARD | HSPY-A | DHJ180A(3,4,W)**(L,M,H)***2 |  | 178000 | 11.8 | 18.2 | 3.9 | 164000 | 76000 | 2.09
211017845 | 14.83 | AMERICAN STANDARD | HSPY-A | DHJ180A(3,4,W)**(L,M,H)***4 |  | 178000 | 11.8 | 18.2 | 3.9 | 164000 | 76000 | 2.09
205309435 | 20 | LG | HSP-A | AK-W240BC00 |  | 240000 | 11.3 | 19 | 3.38 | 240000 | 150000 | 2.3
210665957 | 23.17 | COLEMAN | HSP-A | PD25[C,E]**[P,R](2,4,5,B,D,E)********2 |  | 278000 | 10.4 | 13.4 | 3.3 | 272000 | 160000 | 2.1
210665960 | 23.17 | FRASER - JOHNSTON | HSP-A | PD25[C,E]**[P,R](2,4,5,B,D,E)********2 |  | 278000 | 10.4 | 13.4 | 3.3 | 272000 | 160000 | 2.1
210665963 | 23.17 | LUXAIRE | HSP-A | PD25[C,E]**[P,R](2,4,5,B,D,E)********2 |  | 278000 | 10.4 | 13.4 | 3.3 | 272000 | 160000 | 2.1
210665969 | 23.17 | TEMPMASTER, UNITARY PRODUCTS GROUP - COMMERCIAL | HSP-A | PV25[C,E]**[P,R](2,4,5,B,D,E)********2 |  | 278000 | 10.4 | 13.4 | 3.3 | 272000 | 160000 | 2.1
214095895 | 21.83 | TRANE | HSP-A | WHJ300A(3,4,W)**0***0 |  | 262000 | 10.4 | 16.1 | 3.5 | 242000 | 136000 | 2.33
214095896 | 21.83 | TRANE | HSP-A | WHJ300A(3,4,W)**(N,P,R)***0 |  | 262000 | 10.4 | 16.1 | 3.5 | 242000 | 136000 | 2.33
214095897 | 21.83 | AMERICAN STANDARD | HSP-A | WHJ300A(3,4,W)**0***0 |  | 262000 | 10.4 | 16.1 | 3.5 | 242000 | 136000 | 2.33
214095898 | 21.83 | AMERICAN STANDARD | HSP-A | WHJ300A(3,4,W)**(N,P,R)***0 |  | 262000 | 10.4 | 16.1 | 3.5 | 242000 | 136000 | 2.33
214095899 | 21.83 | TRANE | HSP-A | WHJ300A(3,4,W)**0***2 |  | 262000 | 10.4 | 16.6 | 3.5 | 242000 | 136000 | 2.33
214095900 | 21.83 | TRANE | HSP-A | WHJ300A(3,4,W)**(N,P,R)***2 |  | 262000 | 10.4 | 16.6 | 3.5 | 242000 | 136000 | 2.33
214095901 | 21.83 | AMERICAN STANDARD | HSP-A | WHJ300A(3,4,W)**0***2 |  | 262000 | 10.4 | 16.6 | 3.5 | 242000 | 136000 | 2.33
214095902 | 21.83 | AMERICAN STANDARD | HSP-A | WHJ300A(3,4,W)**(N,P,R)***2 |  | 262000 | 10.4 | 16.6 | 3.5 | 242000 | 136000 | 2.33
214095903 | 21.83 | TRANE | HSP-A | WHJ300A(3,4,W)**0***4 |  | 262000 | 10.4 | 16.6 | 3.5 | 242000 | 136000 | 2.33
214095904 | 21.83 | TRANE | HSP-A | WHJ300A(3,4,W)**(N,P,R)***4 |  | 262000 | 10.4 | 16.6 | 3.5 | 242000 | 136000 | 2.33
214095905 | 21.83 | AMERICAN STANDARD | HSP-A | WHJ300A(3,4,W)**0***4 |  | 262000 | 10.4 | 16.6 | 3.5 | 242000 | 136000 | 2.33
214095906 | 21.83 | AMERICAN STANDARD | HSP-A | WHJ300A(3,4,W)**(N,P,R)***4 |  | 262000 | 10.4 | 16.6 | 3.5 | 242000 | 136000 | 2.33
211017822 | 20 | TRANE | HSP-A | WHJ240A(3,4,W)**0***0 |  | 240000 | 11.2 | 17.2 | 3.5 | 224000 | 119000 | 2.13
211017823 | 20 | TRANE | HSP-A | WHJ240A(3,4,W)**(N,P,R)***0 |  | 240000 | 11.2 | 17.2 | 3.5 | 224000 | 119000 | 2.13
211017824 | 20 | TRANE | HSP-A | WHJ240A(3,4,W)**0***2 |  | 240000 | 11.2 | 17.7 | 3.5 | 224000 | 119000 | 2.13
211017825 | 20 | TRANE | HSP-A | WHJ240A(3,4,W)**(N,P,R)***2 |  | 240000 | 11.2 | 17.7 | 3.5 | 224000 | 119000 | 2.13
211017826 | 20 | TRANE | HSP-A | WHJ240A(3,4,W)**0***4 |  | 240000 | 11.2 | 17.7 | 3.5 | 224000 | 119000 | 2.13
211017827 | 20 | TRANE | HSP-A | WHJ240A(3,4,W)**(N,P,R)***4 |  | 240000 | 11.2 | 17.7 | 3.5 | 224000 | 119000 | 2.13
211017828 | 20 | AMERICAN STANDARD | HSP-A | WHJ240A(3,4,W)**0***0 |  | 240000 | 11.2 | 17.2 | 3.5 | 224000 | 119000 | 2.13
211017829 | 20 | AMERICAN STANDARD | HSP-A | WHJ240A(3,4,W)**(N,P,R)***0 |  | 240000 | 11.2 | 17.2 | 3.5 | 224000 | 119000 | 2.13
211017830 | 20 | AMERICAN STANDARD | HSP-A | WHJ240A(3,4,W)**0***2 |  | 240000 | 11.2 | 17.7 | 3.5 | 224000 | 119000 | 2.13
211017831 | 20 | AMERICAN STANDARD | HSP-A | WHJ240A(3,4,W)**(N,P,R)***2 |  | 240000 | 11.2 | 17.7 | 3.5 | 224000 | 119000 | 2.13
211017832 | 20 | AMERICAN STANDARD | HSP-A | WHJ240A(3,4,W)**0***4 |  | 240000 | 11.2 | 17.7 | 3.5 | 224000 | 119000 | 2.13
211017833 | 20 | AMERICAN STANDARD | HSP-A | WHJ240A(3,4,W)**(N,P,R)***4 |  | 240000 | 11.2 | 17.7 | 3.5 | 224000 | 119000 | 2.13
213296297 | 20 | TRANE | HSPY-A | DHJ240A(3,4,W)*(0,A)(L,M,H)***0 |  | 240000 | 11 | 17 | 3.6 | 224000 | 119000 | 2.13
213296299 | 20 | TRANE | HSPY-A | DHJ240A(3,4,W)*(0,A)(L,M,H)***2 |  | 240000 | 11 | 17.5 | 3.6 | 224000 | 119000 | 2.13
213296301 | 20 | TRANE | HSPY-A | DHJ240A(3,4,W)*(0,A)(L,M,H)***4 |  | 240000 | 11 | 17.5 | 3.6 | 224000 | 119000 | 2.13
213296303 | 20 | AMERICAN STANDARD | HSPY-A | DHJ240A(3,4,W)*(0,A)(L,M,H)***0 |  | 240000 | 11 | 17 | 3.6 | 224000 | 119000 | 2.13
213296305 | 20 | AMERICAN STANDARD | HSPY-A | DHJ240A(3,4,W)*(0,A)(L,M,H)***2 |  | 240000 | 11 | 17.5 | 3.6 | 224000 | 119000 | 2.13
213296307 | 20 | AMERICAN STANDARD | HSPY-A | DHJ240A(3,4,W)*(0,A)(L,M,H)***4 |  | 240000 | 11 | 17.5 | 3.6 | 224000 | 119000 | 2.13
203493057 | 20 | LG | HSP-A | AK-W240DC00 |  | 240000 | 11.3 | 19 | 3.38 | 240000 | 150000 | 2.3
210050869 | 20 | LG | HSP-A | AK-W240DCA0 |  | 240000 | 11.3 | 19 | 3.38 | 240000 | 150000 | 2.3
207796627 | 20 | LG | HSP-A | AK-W240LC00 |  | 240000 | 11.3 | 19 | 3.38 | 240000 | 150000 | 2.3
210665954 | 23.17 | CHAMPION, UNITARY PRODUCTS GROUP - COMMERCIAL | HSP-A | PD25[C,E]**[P,R](2,4,5,B,D,E)********2 |  | 278000 | 10.4 | 13.4 | 3.3 | 272000 | 160000 | 2.1
210665711 | 23.17 | YORK | HSP-A | HV25[C,E]**[P,R](2,4,5,B,D,E)********2 |  | 278000 | 10.4 | 13.4 | 3.3 | 272000 | 160000 | 2.1
207516844 | 20 | LG | HSP-A | AK-W240BCA0 |  | 240000 | 11.3 | 19 | 3.38 | 240000 | 150000 | 2.3
211017846 | 20 | TRANE | HSPY-A | DHJ240A(3,4,W)**(L,M,H)***0 |  | 240000 | 11 | 17 | 3.6 | 224000 | 119000 | 2.13
211017847 | 20 | TRANE | HSPY-A | DHJ240A(3,4,W)**(L,M,H)***2 |  | 240000 | 11 | 17.5 | 3.6 | 224000 | 119000 | 2.13
211017848 | 20 | TRANE | HSPY-A | DHJ240A(3,4,W)**(L,M,H)***4 |  | 240000 | 11 | 17.5 | 3.6 | 224000 | 119000 | 2.13
211017849 | 20 | AMERICAN STANDARD | HSPY-A | DHJ240A(3,4,W)**(L,M,H)***0 |  | 240000 | 11 | 17 | 3.6 | 224000 | 119000 | 2.13
211017850 | 20 | AMERICAN STANDARD | HSPY-A | DHJ240A(3,4,W)**(L,M,H)***2 |  | 240000 | 11 | 17.5 | 3.6 | 224000 | 119000 | 2.13
211017851 | 20 | AMERICAN STANDARD | HSPY-A | DHJ240A(3,4,W)**(L,M,H)***4 |  | 240000 | 11 | 17.5 | 3.6 | 224000 | 119000 | 2.13

## Air Source VRF
Qualified Product List for VRF Heat Pumps
AHRI Certified Reference Number | Tonnage | Brand Name | AHRI Type | Indoor Type | System Model Number | Module Model Number 1 | Module Model Number 2 | Module Model Number 3 | Module Model Number 4 | Cooling Capacity (95F) | EER (95F) | IEER | High COP (47F) | High Heating Capacity (47F) | Low Heating Capacity (17F) | Low COP (17F)
212437182 | 5.75 | GREE | HMSR-A-CB | Non-Ducted Indoor Units | GMV-VQ72WM/C-F(U) | GMV-VQ72WM/C-F(U) |  |  |  | 69000 | 13 | 28.7 | 4.06 | 77000 | 58000 | 2.25
212437183 | 7.67 | GREE | HMSR-A-CB | Non-Ducted Indoor Units | GMV-VQ96WM/C-F(U) | GMV-VQ96WM/C-F(U) |  |  |  | 92000 | 12.5 | 25.9 | 4.1 | 103000 | 72000 | 2.25
212437184 | 9.5 | GREE | HMSR-A-CB | Non-Ducted Indoor Units | GMV-VQ120WM/C-F(U) | GMV-VQ120WM/C-F(U) |  |  |  | 114000 | 11.8 | 24.7 | 4.01 | 129000 | 81000 | 2.25
212437185 | 5.75 | GREE | HMSR-A-CB | Ducted Indoor Units | GMV-VQ72WM/C-F(U) | GMV-VQ72WM/C-F(U) |  |  |  | 69000 | 12.7 | 23 | 3.86 | 77000 | 58000 | 2.25
212437186 | 7.67 | GREE | HMSR-A-CB | Ducted Indoor Units | GMV-VQ96WM/C-F(U) | GMV-VQ96WM/C-F(U) |  |  |  | 92000 | 12.3 | 21.1 | 3.67 | 103000 | 72000 | 2.25
212437187 | 9.5 | GREE | HMSR-A-CB | Ducted Indoor Units | GMV-VQ120WM/C-F(U) | GMV-VQ120WM/C-F(U) |  |  |  | 114000 | 11.7 | 21.1 | 3.64 | 129000 | 81000 | 2.25
209445573 | 9.5 | Mitsubishi Electric | HMSV-A-CB | Ducted Indoor Units | MXZ-SM120TAM | MXZ-SM120TAM |  |  |  | 114000 | 11.4 | 21 | 3.65 | 129000 | 92000 | 2.37
209445574 | 9.5 | Trane / Mitsubishi Electric | HMSV-A-CB | Non-Ducted Indoor Units | NTXMSM120A1123AA | NTXMSM120A1123AA |  |  |  | 114000 | 11.8 | 24.5 | 3.9 | 129000 | 92000 | 2.5
209445575 | 9.5 | Trane / Mitsubishi Electric | HMSV-A-CB | Ducted Indoor Units | NTXMSM120A1123AA | NTXMSM120A1123AA |  |  |  | 114000 | 11.4 | 21 | 3.65 | 129000 | 92000 | 2.37
209445576 | 5.75 | Mitsubishi Electric | HMSV-A-CB | Non-Ducted Indoor Units | MXZ-SM72TAM | MXZ-SM72TAM |  |  |  | 69000 | 12.3 | 24.2 | 4.3 | 76000 | 56000 | 2.7
209445577 | 5.75 | Mitsubishi Electric | HMSV-A-CB | Ducted Indoor Units | MXZ-SM72TAM | MXZ-SM72TAM |  |  |  | 69000 | 12 | 21.5 | 4.1 | 76000 | 56000 | 2.65
209445578 | 7.67 | Mitsubishi Electric | HMSV-A-CB | Non-Ducted Indoor Units | MXZ-SM96TAM | MXZ-SM96TAM |  |  |  | 92000 | 12 | 23.4 | 4 | 103000 | 76000 | 2.6
209445579 | 7.67 | Mitsubishi Electric | HMSV-A-CB | Ducted Indoor Units | MXZ-SM96TAM | MXZ-SM96TAM |  |  |  | 92000 | 11.8 | 21.2 | 3.8 | 103000 | 76000 | 2.47
209445580 | 9.5 | Mitsubishi Electric | HMSV-A-CB | Non-Ducted Indoor Units | MXZ-SM120TAM | MXZ-SM120TAM |  |  |  | 114000 | 11.8 | 24.5 | 3.9 | 129000 | 92000 | 2.5
209447005 | 5.75 | Trane / Mitsubishi Electric | HMSV-A-CB | Non-Ducted Indoor Units | NTXMSM72A1123AA | NTXMSM72A1123AA |  |  |  | 69000 | 12.3 | 24.2 | 4.3 | 76000 | 56000 | 2.7
209447006 | 5.75 | Trane / Mitsubishi Electric | HMSV-A-CB | Ducted Indoor Units | NTXMSM72A1123AA | NTXMSM72A1123AA |  |  |  | 69000 | 12 | 21.5 | 4.1 | 76000 | 56000 | 2.65
209447007 | 7.67 | Trane / Mitsubishi Electric | HMSV-A-CB | Non-Ducted Indoor Units | NTXMSM96A1123AA | NTXMSM96A1123AA |  |  |  | 92000 | 12 | 23.4 | 4 | 103000 | 76000 | 2.6
209447008 | 7.67 | Trane / Mitsubishi Electric | HMSV-A-CB | Ducted Indoor Units | NTXMSM96A1123AA | NTXMSM96A1123AA |  |  |  | 92000 | 11.8 | 21.2 | 3.8 | 103000 | 76000 | 2.47
209937594 | 9.5 | Mitsubishi Electric | HMSV-A-CB | Mixed Ducted and Non-Ducted Indoor Units | MXZ-SM120TAM | MXZ-SM120TAM |  |  |  | 114000 | 11.6 | 22.75 | 3.77 | 129000 | 92000 | 2.43
209937595 | 7.67 | Mitsubishi Electric | HMSV-A-CB | Mixed Ducted and Non-Ducted Indoor Units | MXZ-SM96TAM | MXZ-SM96TAM |  |  |  | 92000 | 11.9 | 22.3 | 3.9 | 103000 | 76000 | 2.53
209937596 | 5.75 | Mitsubishi Electric | HMSV-A-CB | Mixed Ducted and Non-Ducted Indoor Units | MXZ-SM72TAM | MXZ-SM72TAM |  |  |  | 69000 | 12.15 | 22.85 | 4.2 | 76000 | 56000 | 2.67
209938001 | 9.5 | Trane / Mitsubishi Electric | HMSV-A-CB | Mixed Ducted and Non-Ducted Indoor Units | NTXMSM120A1123AA | NTXMSM120A1123AA |  |  |  | 114000 | 11.6 | 22.75 | 3.77 | 129000 | 92000 | 2.43
209938002 | 7.67 | Trane / Mitsubishi Electric | HMSV-A-CB | Mixed Ducted and Non-Ducted Indoor Units | NTXMSM96A1123AA | NTXMSM96A1123AA |  |  |  | 92000 | 11.9 | 22.3 | 3.9 | 103000 | 76000 | 2.53
209938003 | 5.75 | Trane / Mitsubishi Electric | HMSV-A-CB | Mixed Ducted and Non-Ducted Indoor Units | NTXMSM72A1123AA | NTXMSM72A1123AA |  |  |  | 69000 | 12.15 | 22.85 | 4.2 | 76000 | 56000 | 2.67
210135408 | 5.75 | HISENSE | HMSR-A-CB | Ducted Indoor Units | AVWT - 72FFFH | AVWT - 72FFFH |  |  |  | 69000 | 11.4 | 21.9 | 3.4 | 75000 | 52500 | 2.25
210135410 | 7.67 | HISENSE | HMSR-A-CB | Non-Ducted Indoor Units | AVWT - 96FFFH | AVWT - 96FFFH |  |  |  | 92000 | 13.2 | 29.7 | 3.98 | 100000 | 70000 | 2.57
210135412 | 9.5 | HISENSE | HMSR-A-CB | Non-Ducted Indoor Units | AVWT - 120FFFH | AVWT - 120FFFH |  |  |  | 114000 | 13 | 29.4 | 4.17 | 126000 | 81000 | 2.73
210135420 | 5.75 | HISENSE | HMSR-A-CB | Non-Ducted Indoor Units | AVWT - 72FFFH | AVWT - 72FFFH |  |  |  | 69000 | 13.9 | 29.1 | 4.03 | 75000 | 52500 | 2.61
210135423 | 5.75 | HISENSE | HMSR-A-CB | Mixed Ducted and Non-Ducted Indoor Units | AVWT - 72FFFH | AVWT - 72FFFH |  |  |  | 69000 | 12.65 | 25.5 | 3.71 | 75000 | 52500 | 2.43
210135424 | 7.67 | HISENSE | HMSR-A-CB | Mixed Ducted and Non-Ducted Indoor Units | AVWT - 96FFFH | AVWT - 96FFFH |  |  |  | 92000 | 12.15 | 25.75 | 3.74 | 100000 | 70000 | 2.44
210135425 | 9.5 | HISENSE | HMSR-A-CB | Mixed Ducted and Non-Ducted Indoor Units | AVWT - 120FFFH | AVWT - 120FFFH |  |  |  | 114000 | 12.05 | 25.5 | 3.79 | 126000 | 81000 | 2.52
210691220 | 5.75 | HISENSE | HMSR-A-CB | Ducted Indoor Units | AVWT-72FHFSHA | AVWT-72FHFSHA |  |  |  | 69000 | 11.4 | 21.9 | 3.4 | 75000 | 52500 | 2.25
210691222 | 7.67 | HISENSE | HMSR-A-CB | Non-Ducted Indoor Units | AVWT-96FHFSHA | AVWT-96FHFSHA |  |  |  | 92000 | 13.2 | 29.7 | 3.98 | 100000 | 70000 | 2.57
210691223 | 7.67 | HISENSE | HMSR-A-CB | Mixed Ducted and Non-Ducted Indoor Units | AVWT-96FHFSHA | AVWT-96FHFSHA |  |  |  | 92000 | 12.15 | 25.75 | 3.74 | 100000 | 70000 | 2.44
210691225 | 9.5 | HISENSE | HMSR-A-CB | Non-Ducted Indoor Units | AVWT-120FHFSHA | AVWT-120FHFSHA |  |  |  | 114000 | 13 | 29.4 | 4.17 | 126000 | 81000 | 2.73
210691226 | 9.5 | HISENSE | HMSR-A-CB | Mixed Ducted and Non-Ducted Indoor Units | AVWT-120FHFSHA | AVWT-120FHFSHA |  |  |  | 114000 | 12.05 | 25.5 | 3.79 | 126000 | 81000 | 2.52
210713380 | 5.75 | HISENSE | HMSR-A-CB | Non-Ducted Indoor Units | AVWT-72FHFSHA | AVWT-72FHFSHA |  |  |  | 69000 | 13.9 | 29.1 | 4.03 | 75000 | 52500 | 2.61
210713381 | 5.75 | HISENSE | HMSR-A-CB | Mixed Ducted and Non-Ducted Indoor Units | AVWT-72FHFSHA | AVWT-72FHFSHA |  |  |  | 69000 | 12.65 | 25.5 | 3.71 | 75000 | 52500 | 2.43
210859834 | 5.75 | LG | HMSR-A-CB | Non-Ducted Indoor Units | ARUM072BTE5 | ARUM072BTE5 |  |  |  | 69000 | 13.4 | 28.4 | 3.83 | 77000 | 51000 | 2.66
210859836 | 5.75 | LG | HMSR-A-CB | Non-Ducted Indoor Units | ARUM072DTE5 | ARUM072DTE5 |  |  |  | 69000 | 13.4 | 28.4 | 3.83 | 77000 | 51000 | 2.66
210859837 | 7.67 | LG | HMSR-A-CB | Non-Ducted Indoor Units | ARUM096BTE5 | ARUM096BTE5 |  |  |  | 92000 | 14.4 | 33 | 4.33 | 103000 | 67000 | 2.85
210859840 | 7.67 | LG | HMSR-A-CB | Non-Ducted Indoor Units | ARUM096DTE5 | ARUM096DTE5 |  |  |  | 92000 | 14.4 | 33 | 4.33 | 103000 | 67000 | 2.85
210859842 | 9.5 | LG | HMSR-A-CB | Non-Ducted Indoor Units | ARUM121BTE5 | ARUM121BTE5 |  |  |  | 114000 | 13.1 | 29.6 | 3.97 | 129000 | 84000 | 2.74
210859846 | 9.5 | LG | HMSR-A-CB | Non-Ducted Indoor Units | ARUM121DTE5 | ARUM121DTE5 |  |  |  | 114000 | 13.1 | 29.6 | 3.97 | 129000 | 84000 | 2.74
210859924 | 5.75 | LG | HMSR-A-CB | Ducted Indoor Units | ARUM072BTE5 | ARUM072BTE5 |  |  |  | 69000 | 13 | 23.6 | 3.48 | 77000 | 51000 | 2.49
210859926 | 5.75 | LG | HMSR-A-CB | Ducted Indoor Units | ARUM072DTE5 | ARUM072DTE5 |  |  |  | 69000 | 13 | 23.6 | 3.48 | 77000 | 51000 | 2.49
210859928 | 7.67 | LG | HMSR-A-CB | Ducted Indoor Units | ARUM096BTE5 | ARUM096BTE5 |  |  |  | 92000 | 13.5 | 25.1 | 3.66 | 103000 | 67000 | 2.73
210859931 | 7.67 | LG | HMSR-A-CB | Ducted Indoor Units | ARUM096DTE5 | ARUM096DTE5 |  |  |  | 92000 | 13.5 | 25.1 | 3.66 | 103000 | 67000 | 2.73
210859932 | 9.5 | LG | HMSR-A-CB | Ducted Indoor Units | ARUM121BTE5 | ARUM121BTE5 |  |  |  | 114000 | 12.5 | 24.6 | 3.46 | 129000 | 84000 | 2.53
210859934 | 9.5 | LG | HMSR-A-CB | Ducted Indoor Units | ARUM121DTE5 | ARUM121DTE5 |  |  |  | 114000 | 12.5 | 24.6 | 3.46 | 129000 | 84000 | 2.53
209569882 | 5.75 | SAMSUNG | HMSR-A-CB | Ducted Indoor Units | AM072BXVTFR | AM072BXVTFR |  |  |  | 69000 | 12.7 | 24.7 | 4.14 | 77000 | 77000 | 2.46
209569885 | 7.67 | SAMSUNG | HMSR-A-CB | Ducted Indoor Units | AM096BXVTFR | AM096BXVTFR |  |  |  | 92000 | 12.85 | 26.1 | 3.94 | 103000 | 103000 | 2.47
209569886 | 9.5 | SAMSUNG | HMSR-A-CB | Ducted Indoor Units | AM120BXVTFR | AM120BXVTFR |  |  |  | 114000 | 12.65 | 26.2 | 3.92 | 129000 | 129000 | 2.32
209569892 | 5.75 | SAMSUNG | HMSR-A-CB | Non-Ducted Indoor Units | AM072BXVTFR | AM072BXVTFR |  |  |  | 69000 | 14.45 | 34.6 | 4.55 | 77000 | 77000 | 2.69
209569894 | 7.67 | SAMSUNG | HMSR-A-CB | Non-Ducted Indoor Units | AM096BXVTFR | AM096BXVTFR |  |  |  | 92000 | 14.75 | 36.1 | 4.42 | 103000 | 103000 | 2.6
209569896 | 9.5 | SAMSUNG | HMSR-A-CB | Non-Ducted Indoor Units | AM120BXVTFR | AM120BXVTFR |  |  |  | 114000 | 13.9 | 33.6 | 4.33 | 129000 | 129000 | 2.08
209572297 | 7.67 | SAMSUNG | HMSV-A-CB | Ducted Indoor Units | AM096BXVTFH | AM096BXVTFH |  |  |  | 92000 | 12.85 | 26.1 | 3.94 | 103000 | 103000 | 2.47
209572298 | 9.5 | SAMSUNG | HMSV-A-CB | Ducted Indoor Units | AM120BXVTFH | AM120BXVTFH |  |  |  | 114000 | 12.65 | 26.2 | 3.92 | 129000 | 129000 | 2.32
209572299 | 5.75 | SAMSUNG | HMSV-A-CB | Non-Ducted Indoor Units | AM072BXVTFH | AM072BXVTFH |  |  |  | 69000 | 14.45 | 34.6 | 4.55 | 77000 | 77000 | 2.69
209572300 | 7.67 | SAMSUNG | HMSV-A-CB | Non-Ducted Indoor Units | AM096BXVTFH | AM096BXVTFH |  |  |  | 92000 | 14.75 | 36.1 | 4.42 | 103000 | 103000 | 2.6
209572302 | 9.5 | SAMSUNG | HMSV-A-CB | Non-Ducted Indoor Units | AM120BXVTFH | AM120BXVTFH |  |  |  | 114000 | 13.9 | 33.6 | 4.33 | 129000 | 129000 | 2.08
209572310 | 5.75 | SAMSUNG | HMSV-A-CB | Ducted Indoor Units | AM072BXVTJH | AM072BXVTJH |  |  |  | 69000 | 12.7 | 24.7 | 4.14 | 77000 | 77000 | 2.46
209572312 | 7.67 | SAMSUNG | HMSV-A-CB | Ducted Indoor Units | AM096BXVTJH | AM096BXVTJH |  |  |  | 92000 | 12.85 | 26.1 | 3.94 | 103000 | 103000 | 2.47
209572314 | 9.5 | SAMSUNG | HMSV-A-CB | Ducted Indoor Units | AM120BXVTJH | AM120BXVTJH |  |  |  | 114000 | 12.65 | 26.2 | 3.92 | 129000 | 129000 | 2.32
209572316 | 5.75 | SAMSUNG | HMSV-A-CB | Non-Ducted Indoor Units | AM072BXVTJH | AM072BXVTJH |  |  |  | 69000 | 14.45 | 34.6 | 4.55 | 77000 | 77000 | 2.69
209572317 | 7.67 | SAMSUNG | HMSV-A-CB | Non-Ducted Indoor Units | AM096BXVTJH | AM096BXVTJH |  |  |  | 92000 | 14.75 | 36.1 | 4.42 | 103000 | 103000 | 2.6
209572319 | 9.5 | SAMSUNG | HMSV-A-CB | Non-Ducted Indoor Units | AM120BXVTJH | AM120BXVTJH |  |  |  | 114000 | 13.9 | 33.6 | 4.33 | 129000 | 129000 | 2.08
209572321 | 5.75 | SAMSUNG | HMSR-A-CB | Ducted Indoor Units | AM072BXVTJR | AM072BXVTJR |  |  |  | 69000 | 12.7 | 24.7 | 4.14 | 77000 | 77000 | 2.46
209572322 | 7.67 | SAMSUNG | HMSR-A-CB | Ducted Indoor Units | AM096BXVTJR | AM096BXVTJR |  |  |  | 92000 | 12.85 | 26.1 | 3.94 | 103000 | 103000 | 2.47
209572324 | 9.5 | SAMSUNG | HMSR-A-CB | Ducted Indoor Units | AM120BXVTJR | AM120BXVTJR |  |  |  | 114000 | 12.65 | 26.2 | 3.92 | 129000 | 129000 | 2.32
209572325 | 5.75 | SAMSUNG | HMSR-A-CB | Non-Ducted Indoor Units | AM072BXVTJR | AM072BXVTJR |  |  |  | 69000 | 14.45 | 34.6 | 4.55 | 77000 | 77000 | 2.69
209572327 | 7.67 | SAMSUNG | HMSR-A-CB | Non-Ducted Indoor Units | AM096BXVTJR | AM096BXVTJR |  |  |  | 92000 | 14.75 | 36.1 | 4.42 | 103000 | 103000 | 2.6
209572328 | 9.5 | SAMSUNG | HMSR-A-CB | Non-Ducted Indoor Units | AM120BXVTJR | AM120BXVTJR |  |  |  | 114000 | 13.9 | 33.6 | 4.33 | 129000 | 129000 | 2.08
209812261 | 5.75 | SAMSUNG | HMSV-A-CB | Ducted Indoor Units | AM072BXVTFH | AM072BXVTFH |  |  |  | 69000 | 12.7 | 24.7 | 4.14 | 77000 | 77000 | 2.46
209863162 | 5.75 | SAMSUNG | HMSV-A-CB | Mixed Ducted and Non-Ducted Indoor Units | AM072BXVTFH | AM072BXVTFH |  |  |  | 69000 | 13.57 | 29.65 | 4.34 | 77000 | 77000 | 2.57
209863163 | 7.67 | SAMSUNG | HMSV-A-CB | Mixed Ducted and Non-Ducted Indoor Units | AM096BXVTFH | AM096BXVTFH |  |  |  | 92000 | 13.8 | 31.1 | 4.18 | 103000 | 103000 | 2.53
209863164 | 9.5 | SAMSUNG | HMSV-A-CB | Mixed Ducted and Non-Ducted Indoor Units | AM120BXVTFH | AM120BXVTFH |  |  |  | 114000 | 13.27 | 29.9 | 4.12 | 129000 | 129000 | 2.2
209863165 | 5.75 | SAMSUNG | HMSV-A-CB | Mixed Ducted and Non-Ducted Indoor Units | AM072BXVTJH | AM072BXVTJH |  |  |  | 69000 | 13.57 | 29.65 | 4.34 | 77000 | 77000 | 2.57
209863166 | 7.67 | SAMSUNG | HMSV-A-CB | Mixed Ducted and Non-Ducted Indoor Units | AM096BXVTJH | AM096BXVTJH |  |  |  | 92000 | 13.8 | 31.1 | 4.18 | 103000 | 103000 | 2.53
209863167 | 9.5 | SAMSUNG | HMSV-A-CB | Mixed Ducted and Non-Ducted Indoor Units | AM120BXVTJH | AM120BXVTJH |  |  |  | 114000 | 13.27 | 29.9 | 4.12 | 129000 | 129000 | 2.2
209863168 | 5.75 | SAMSUNG | HMSR-A-CB | Mixed Ducted and Non-Ducted Indoor Units | AM072BXVTJR | AM072BXVTJR |  |  |  | 69000 | 13.57 | 29.65 | 4.34 | 77000 | 77000 | 2.57
209863169 | 7.67 | SAMSUNG | HMSR-A-CB | Mixed Ducted and Non-Ducted Indoor Units | AM096BXVTJR | AM096BXVTJR |  |  |  | 92000 | 13.8 | 31.1 | 4.18 | 103000 | 103000 | 2.53
209863170 | 9.5 | SAMSUNG | HMSR-A-CB | Mixed Ducted and Non-Ducted Indoor Units | AM120BXVTJR | AM120BXVTJR |  |  |  | 114000 | 13.27 | 29.9 | 4.12 | 129000 | 129000 | 2.2
209937467 | 5.75 | SAMSUNG | HMSR-A-CB | Mixed Ducted and Non-Ducted Indoor Units | AM072BXVTFR | AM072BXVTFR |  |  |  | 69000 | 13.57 | 29.65 | 4.34 | 77000 | 77000 | 2.57
209937468 | 7.67 | SAMSUNG | HMSR-A-CB | Mixed Ducted and Non-Ducted Indoor Units | AM096BXVTFR | AM096BXVTFR |  |  |  | 92000 | 13.8 | 31.1 | 4.18 | 103000 | 103000 | 2.53
209937469 | 9.5 | SAMSUNG | HMSR-A-CB | Mixed Ducted and Non-Ducted Indoor Units | AM120BXVTFR | AM120BXVTFR |  |  |  | 114000 | 13.27 | 29.9 | 4.12 | 129000 | 129000 | 2.2
208102009 | 7.67 | LENNOX | HMSV-A-CB | Mixed Ducted and Non-Ducted Indoor Units | VEP096C432Y | VEP096C432Y |  |  |  | 92000 | 11.9 | 23 | 3.65 | 103000 | 67000 | 2.44
208102006 | 7.67 | LENNOX | HMSV-A-CB | Mixed Ducted and Non-Ducted Indoor Units | VEP096C432G | VEP096C432G |  |  |  | 92000 | 11.9 | 22.5 | 3.65 | 103000 | 67000 | 2.44
204442775 | 5.75 | SAMSUNG | HMSV-A-CB | Non-Ducted Indoor Units | AM072KXVTFH | AM072KXVTFH |  |  |  | 69000 | 14.1 | 32.6 | 4.35 | 77000 | 77000 | 2.58
204442776 | 7.67 | SAMSUNG | HMSV-A-CB | Non-Ducted Indoor Units | AM096KXVTFH | AM096KXVTFH |  |  |  | 92000 | 14.4 | 33 | 4.32 | 103000 | 103000 | 2.45
204442783 | 5.75 | SAMSUNG | HMSV-A-CB | Non-Ducted Indoor Units | AM072KXVTJH | AM072KXVTJH |  |  |  | 69000 | 14.1 | 32.6 | 4.35 | 77000 | 77000 | 2.58
204442784 | 7.67 | SAMSUNG | HMSV-A-CB | Non-Ducted Indoor Units | AM096KXVTJH | AM096KXVTJH |  |  |  | 92000 | 14.4 | 33 | 4.32 | 103000 | 103000 | 2.45
208758264 | 5.75 | Cooper & Hunter | HMSR-A-CB | Ducted Indoor Units | CHV6-072URB | CHV6-072URB |  |  |  | 69000 | 11.4 | 21.9 | 3.4 | 75000 | 52500 | 2.25
208758265 | 5.75 | Cooper & Hunter | HMSR-A-CB | Non-Ducted Indoor Units | CHV6-072URB | CHV6-072URB |  |  |  | 69000 | 13.9 | 29.1 | 4.03 | 75000 | 52500 | 2.61
208758266 | 5.75 | Cooper & Hunter | HMSR-A-CB | Mixed Ducted and Non-Ducted Indoor Units | CHV6-072URB | CHV6-072URB |  |  |  | 69000 | 12.65 | 25.5 | 3.71 | 75000 | 52500 | 2.43
208758268 | 7.67 | Cooper & Hunter | HMSR-A-CB | Non-Ducted Indoor Units | CHV6-096URB | CHV6-096URB |  |  |  | 92000 | 13.2 | 29.7 | 3.98 | 100000 | 70000 | 2.57
208758269 | 7.67 | Cooper & Hunter | HMSR-A-CB | Mixed Ducted and Non-Ducted Indoor Units | CHV6-096URB | CHV6-096URB |  |  |  | 92000 | 12.15 | 25.75 | 3.74 | 100000 | 70000 | 2.44
208758271 | 9.5 | Cooper & Hunter | HMSR-A-CB | Non-Ducted Indoor Units | CHV6-120URB | CHV6-120URB |  |  |  | 114000 | 13 | 29.4 | 4.17 | 126000 | 81000 | 2.73
208811482 | 5.75 | FUJITSU | HMSR-A-CB | Non-Ducted Indoor Units | AOUA72ULBV5 | AOUA72ULBV5 |  |  |  | 69000 | 14.9 | 29 | 4.42 | 77000 | 56000 | 2.65
208811483 | 7.67 | FUJITSU | HMSR-A-CB | Non-Ducted Indoor Units | AOUA96ULBV5 | AOUA96ULBV5 |  |  |  | 92000 | 13.2 | 28 | 4 | 103000 | 73000 | 2.52
208811484 | 9.58 | FUJITSU | HMSR-A-CB | Non-Ducted Indoor Units | AOUA120ULBV5 | AOUA120ULBV5 |  |  |  | 115000 | 13.5 | 28.4 | 3.69 | 129000 | 87000 | 2.43
208811487 | 5.75 | FUJITSU | HMSR-A-CB | Non-Ducted Indoor Units | AOUA72ULCV5 | AOUA72ULCV5 |  |  |  | 69000 | 14.9 | 29 | 4.42 | 77000 | 56000 | 2.65
208811488 | 7.67 | FUJITSU | HMSR-A-CB | Non-Ducted Indoor Units | AOUA96ULCV5 | AOUA96ULCV5 |  |  |  | 92000 | 13.2 | 28 | 4 | 103000 | 73000 | 2.52
208811489 | 9.58 | FUJITSU | HMSR-A-CB | Non-Ducted Indoor Units | AOUA120ULCV5 | AOUA120ULCV5 |  |  |  | 115000 | 13.5 | 28.4 | 3.69 | 129000 | 87000 | 2.43
208812532 | 5.75 | FUJITSU | HMSR-A-CB | Ducted Indoor Units | AOUA72ULBV5 | AOUA72ULBV5 |  |  |  | 69000 | 12.3 | 21.2 | 3.77 | 77000 | 56000 | 2.45
208812533 | 7.67 | FUJITSU | HMSR-A-CB | Ducted Indoor Units | AOUA96ULBV5 | AOUA96ULBV5 |  |  |  | 92000 | 11.7 | 19.9 | 3.72 | 103000 | 73000 | 2.46
208812534 | 9.58 | FUJITSU | HMSR-A-CB | Ducted Indoor Units | AOUA120ULBV5 | AOUA120ULBV5 |  |  |  | 115000 | 11.3 | 19.8 | 3.65 | 129000 | 87000 | 2.43
208812537 | 5.75 | FUJITSU | HMSR-A-CB | Ducted Indoor Units | AOUA72ULCV5 | AOUA72ULCV5 |  |  |  | 69000 | 12.3 | 21.2 | 3.77 | 77000 | 56000 | 2.45
208812538 | 7.67 | FUJITSU | HMSR-A-CB | Ducted Indoor Units | AOUA96ULCV5 | AOUA96ULCV5 |  |  |  | 92000 | 11.7 | 19.9 | 3.72 | 103000 | 73000 | 2.46
208812539 | 9.58 | FUJITSU | HMSR-A-CB | Ducted Indoor Units | AOUA120ULCV5 | AOUA120ULCV5 |  |  |  | 115000 | 11.3 | 19.8 | 3.65 | 129000 | 87000 | 2.43
208812542 | 5.75 | FUJITSU | HMSR-A-CB | Mixed Ducted and Non-Ducted Indoor Units | AOUA72ULBV5 | AOUA72ULBV5 |  |  |  | 69000 | 13.6 | 25.1 | 4.09 | 77000 | 56000 | 2.55
208812543 | 7.67 | FUJITSU | HMSR-A-CB | Mixed Ducted and Non-Ducted Indoor Units | AOUA96ULBV5 | AOUA96ULBV5 |  |  |  | 92000 | 12.45 | 23.95 | 3.86 | 103000 | 73000 | 2.49
208812544 | 9.58 | FUJITSU | HMSR-A-CB | Mixed Ducted and Non-Ducted Indoor Units | AOUA120ULBV5 | AOUA120ULBV5 |  |  |  | 115000 | 12.4 | 24.1 | 3.67 | 129000 | 87000 | 2.43
208812547 | 5.75 | FUJITSU | HMSR-A-CB | Mixed Ducted and Non-Ducted Indoor Units | AOUA72ULCV5 | AOUA72ULCV5 |  |  |  | 69000 | 13.6 | 25.1 | 4.09 | 77000 | 56000 | 2.55
208812548 | 7.67 | FUJITSU | HMSR-A-CB | Mixed Ducted and Non-Ducted Indoor Units | AOUA96ULCV5 | AOUA96ULCV5 |  |  |  | 92000 | 12.45 | 23.95 | 3.86 | 103000 | 73000 | 2.49
208812549 | 9.58 | FUJITSU | HMSR-A-CB | Mixed Ducted and Non-Ducted Indoor Units | AOUA120ULCV5 | AOUA120ULCV5 |  |  |  | 115000 | 12.4 | 24.1 | 3.67 | 129000 | 87000 | 2.43
213896679 | 5.75 | DAIKIN | HMSR-A-CB | Non-Ducted Indoor Units | REYQ72XBTJ* | REYQ72XBTJ* |  |  |  | 69000 | 12.2 | 19.4 | 3.82 | 69000 | 52000 | 2.36
213896680 | 7.67 | DAIKIN | HMSR-A-CB | Non-Ducted Indoor Units | REYQ96XBTJ* | REYQ96XBTJ* |  |  |  | 92000 | 11.4 | 20.4 | 3.75 | 92000 | 64000 | 2.32
213896696 | 5.75 | DAIKIN | HMSR-A-CB | Non-Ducted Indoor Units | REYQ72XBYD* | REYQ72XBYD* |  |  |  | 69000 | 12.2 | 19.4 | 3.82 | 69000 | 52000 | 2.36
213896697 | 7.67 | DAIKIN | HMSR-A-CB | Non-Ducted Indoor Units | REYQ96XBYD* | REYQ96XBYD* |  |  |  | 92000 | 11.4 | 20.4 | 3.75 | 92000 | 64000 | 2.32
213896703 | 5.75 | DAIKIN | HMSR-A-CB | Non-Ducted Indoor Units | REYQ72XBYC* | REYQ72XBYC* |  |  |  | 69000 | 12.2 | 19.4 | 3.82 | 69000 | 52000 | 2.36
213896704 | 7.67 | DAIKIN | HMSR-A-CB | Non-Ducted Indoor Units | REYQ96XBYC* | REYQ96XBYC* |  |  |  | 92000 | 11.4 | 20.4 | 3.75 | 92000 | 64000 | 2.32
213896710 | 5.75 | DAIKIN | HMSR-A-CB | Ducted Indoor Units | REYQ72XBTJ* | REYQ72XBTJ* |  |  |  | 69000 | 12.8 | 18.9 | 3.6 | 69000 | 52000 | 2.25
213896716 | 5.75 | DAIKIN | HMSR-A-CB | Ducted Indoor Units | REYQ72XBYD* | REYQ72XBYD* |  |  |  | 69000 | 12.8 | 18.9 | 3.6 | 69000 | 52000 | 2.25
213896722 | 5.75 | DAIKIN | HMSR-A-CB | Ducted Indoor Units | REYQ72XBYC* | REYQ72XBYC* |  |  |  | 69000 | 12.8 | 18.9 | 3.6 | 69000 | 52000 | 2.25
213896728 | 5.75 | DAIKIN | HMSR-A-CB | Mixed Ducted and Non-Ducted Indoor Units | REYQ72XBTJ* | REYQ72XBTJ* |  |  |  | 69000 | 12.5 | 19.15 | 3.71 | 69000 | 52000 | 2.3
213896729 | 7.67 | DAIKIN | HMSR-A-CB | Mixed Ducted and Non-Ducted Indoor Units | REYQ96XBTJ* | REYQ96XBTJ* |  |  |  | 92000 | 11.5 | 19.35 | 3.62 | 92000 | 64000 | 2.29
213896734 | 5.75 | DAIKIN | HMSR-A-CB | Mixed Ducted and Non-Ducted Indoor Units | REYQ72XBYD* | REYQ72XBYD* |  |  |  | 69000 | 12.5 | 19.15 | 3.71 | 69000 | 52000 | 2.3
213896735 | 7.67 | DAIKIN | HMSR-A-CB | Mixed Ducted and Non-Ducted Indoor Units | REYQ96XBYD* | REYQ96XBYD* |  |  |  | 92000 | 11.5 | 19.35 | 3.62 | 92000 | 64000 | 2.29
213896740 | 5.75 | DAIKIN | HMSR-A-CB | Mixed Ducted and Non-Ducted Indoor Units | REYQ72XBYC* | REYQ72XBYC* |  |  |  | 69000 | 12.5 | 19.15 | 3.71 | 69000 | 52000 | 2.3
213896741 | 7.67 | DAIKIN | HMSR-A-CB | Mixed Ducted and Non-Ducted Indoor Units | REYQ96XBYC* | REYQ96XBYC* |  |  |  | 92000 | 11.5 | 19.35 | 3.62 | 92000 | 64000 | 2.29
213896746 | 5.75 | DAIKIN | HMSV-A-CB | Non-Ducted Indoor Units | RXYQ72XBYC* | RXYQ72XBYC* |  |  |  | 69000 | 11.5 | 18.9 | 3.82 | 69000 | 52000 | 2.36
213896871 | 5.75 | DAIKIN | HMSV-A-CB | Non-Ducted Indoor Units | RXLQ72TBTJ* | RXLQ72TBTJ* |  |  |  | 69000 | 11.5 | 19 | 3.78 | 69000 | 52000 | 2.28
213896876 | 5.75 | DAIKIN | HMSR-A-CB | Non-Ducted Indoor Units | RELQ72TBTJ* | RELQ72TBTJ* |  |  |  | 69000 | 11.5 | 19 | 3.78 | 69000 | 52000 | 2.28
213896883 | 5.75 | DAIKIN | HMSV-A-CB | Non-Ducted Indoor Units | RXLQ72TBYD* | RXLQ72TBYD* |  |  |  | 69000 | 11.5 | 19 | 3.78 | 69000 | 52000 | 2.28
213896887 | 5.75 | DAIKIN | HMSV-A-CB | Non-Ducted Indoor Units | RXLQ72TBYC* | RXLQ72TBYC* |  |  |  | 69000 | 11.5 | 19 | 3.78 | 69000 | 52000 | 2.28
213896909 | 5.75 | DAIKIN | HMSR-A-CB | Non-Ducted Indoor Units | RELQ72TBYD* | RELQ72TBYD* |  |  |  | 69000 | 11.5 | 19 | 3.78 | 69000 | 52000 | 2.28
213896915 | 5.75 | DAIKIN | HMSR-A-CB | Non-Ducted Indoor Units | RELQ72TBYC* | RELQ72TBYC* |  |  |  | 69000 | 11.5 | 19 | 3.78 | 69000 | 52000 | 2.28
213897015 | 5.75 | DAIKIN | HMSV-A-CB | Non-Ducted Indoor Units | RXYQ72AATJ* | RXYQ72AATJ* |  |  |  | 69000 | 12.5 | 23.2 | 3.64 | 69000 | 51000 | 2.4
213897016 | 7.67 | DAIKIN | HMSV-A-CB | Non-Ducted Indoor Units | RXYQ96AATJ* | RXYQ96AATJ* |  |  |  | 92000 | 12.2 | 23.6 | 3.5 | 92000 | 66000 | 2.4
213897028 | 5.75 | DAIKIN | HMSV-A-CB | Non-Ducted Indoor Units | RXYQ72AAYD* | RXYQ72AAYD* |  |  |  | 69000 | 12.5 | 23.2 | 3.64 | 69000 | 51000 | 2.4
213897029 | 7.67 | DAIKIN | HMSV-A-CB | Non-Ducted Indoor Units | RXYQ96AAYD* | RXYQ96AAYD* |  |  |  | 92000 | 12.2 | 23.6 | 3.5 | 92000 | 66000 | 2.4
213897041 | 5.75 | DAIKIN | HMSV-A-CB | Ducted Indoor Units | RXYQ72AATJ* | RXYQ72AATJ* |  |  |  | 69000 | 12.2 | 19.8 | 3.6 | 69000 | 51000 | 2.4
213897042 | 7.67 | DAIKIN | HMSV-A-CB | Ducted Indoor Units | RXYQ96AATJ* | RXYQ96AATJ* |  |  |  | 92000 | 12 | 19.4 | 3.4 | 92000 | 66000 | 2.4
213897050 | 5.75 | DAIKIN | HMSV-A-CB | Ducted Indoor Units | RXYQ72AAYD* | RXYQ72AAYD* |  |  |  | 69000 | 12.2 | 19.8 | 3.6 | 69000 | 51000 | 2.4
213897051 | 7.67 | DAIKIN | HMSV-A-CB | Ducted Indoor Units | RXYQ96AAYD* | RXYQ96AAYD* |  |  |  | 92000 | 12 | 19.4 | 3.4 | 92000 | 66000 | 2.4
213897059 | 5.75 | DAIKIN | HMSV-A-CB | Mixed Ducted and Non-Ducted Indoor Units | RXYQ72AATJ* | RXYQ72AATJ* |  |  |  | 69000 | 12.35 | 21.5 | 3.62 | 69000 | 51000 | 2.4
213897060 | 7.67 | DAIKIN | HMSV-A-CB | Mixed Ducted and Non-Ducted Indoor Units | RXYQ96AATJ* | RXYQ96AATJ* |  |  |  | 92000 | 12.1 | 21.5 | 3.45 | 92000 | 66000 | 2.4
213897068 | 5.75 | DAIKIN | HMSV-A-CB | Mixed Ducted and Non-Ducted Indoor Units | RXYQ72AAYD* | RXYQ72AAYD* |  |  |  | 69000 | 12.35 | 21.5 | 3.62 | 69000 | 51000 | 2.4
213897069 | 7.67 | DAIKIN | HMSV-A-CB | Mixed Ducted and Non-Ducted Indoor Units | RXYQ96AAYD* | RXYQ96AAYD* |  |  |  | 92000 | 12.1 | 21.5 | 3.45 | 92000 | 66000 | 2.4
207742258 | 5.75 | FUJITSU | HMSR-A-CB | Ducted Indoor Units | AOUA72TLBV | AOUA72TLBV |  |  |  | 69000 | 12.3 | 20 | 3.64 | 77000 | 56000 | 2.38
207776291 | 5.75 | DAIKIN | HMSR-A-CB | Non-Ducted Indoor Units | REYQ72AATJ* | REYQ72AATJ* |  |  |  | 69000 | 15.7 | 28 | 4.35 | 77000 | 54000 | 2.5
207776292 | 7.67 | DAIKIN | HMSR-A-CB | Non-Ducted Indoor Units | REYQ96AATJ* | REYQ96AATJ* |  |  |  | 92000 | 14.6 | 30 | 4.3 | 103000 | 81000 | 2.48
207776293 | 9.5 | DAIKIN | HMSR-A-CB | Non-Ducted Indoor Units | REYQ120AATJ* | REYQ120AATJ* |  |  |  | 114000 | 13.2 | 27.5 | 4 | 129000 | 95000 | 2.38
207776309 | 5.75 | DAIKIN | HMSR-A-CB | Non-Ducted Indoor Units | REYQ72AAYD* | REYQ72AAYD* |  |  |  | 69000 | 15.7 | 28 | 4.35 | 77000 | 54000 | 2.5
207776310 | 7.67 | DAIKIN | HMSR-A-CB | Non-Ducted Indoor Units | REYQ96AAYD* | REYQ96AAYD* |  |  |  | 92000 | 14.6 | 30 | 4.3 | 103000 | 81000 | 2.48
207776311 | 9.5 | DAIKIN | HMSR-A-CB | Non-Ducted Indoor Units | REYQ120AAYD* | REYQ120AAYD* |  |  |  | 114000 | 13.2 | 27.5 | 4 | 129000 | 95000 | 2.38
207776327 | 5.75 | DAIKIN | HMSR-A-CB | Ducted Indoor Units | REYQ72AATJ* | REYQ72AATJ* |  |  |  | 69000 | 12.8 | 23 | 3.58 | 77000 | 54000 | 2.4
207776328 | 7.67 | DAIKIN | HMSR-A-CB | Ducted Indoor Units | REYQ96AATJ* | REYQ96AATJ* |  |  |  | 92000 | 12.8 | 25.3 | 3.56 | 103000 | 81000 | 2.25
207776329 | 9.5 | DAIKIN | HMSR-A-CB | Ducted Indoor Units | REYQ120AATJ* | REYQ120AATJ* |  |  |  | 114000 | 12.4 | 23.5 | 3.48 | 129000 | 95000 | 2.25
207776345 | 5.75 | DAIKIN | HMSR-A-CB | Ducted Indoor Units | REYQ72AAYD* | REYQ72AAYD* |  |  |  | 69000 | 12.8 | 23 | 3.58 | 77000 | 54000 | 2.4
207776346 | 7.67 | DAIKIN | HMSR-A-CB | Ducted Indoor Units | REYQ96AAYD* | REYQ96AAYD* |  |  |  | 92000 | 12.8 | 25.3 | 3.56 | 103000 | 81000 | 2.25
207776347 | 9.5 | DAIKIN | HMSR-A-CB | Ducted Indoor Units | REYQ120AAYD* | REYQ120AAYD* |  |  |  | 114000 | 12.4 | 23.5 | 3.48 | 129000 | 95000 | 2.25
207776363 | 5.75 | DAIKIN | HMSR-A-CB | Mixed Ducted and Non-Ducted Indoor Units | REYQ72AATJ* | REYQ72AATJ* |  |  |  | 69000 | 14.25 | 25.5 | 3.96 | 77000 | 54000 | 2.45
207776364 | 7.67 | DAIKIN | HMSR-A-CB | Mixed Ducted and Non-Ducted Indoor Units | REYQ96AATJ* | REYQ96AATJ* |  |  |  | 92000 | 13.7 | 27.65 | 3.93 | 103000 | 81000 | 2.36
207776365 | 9.5 | DAIKIN | HMSR-A-CB | Mixed Ducted and Non-Ducted Indoor Units | REYQ120AATJ* | REYQ120AATJ* |  |  |  | 114000 | 12.8 | 25.5 | 3.74 | 129000 | 95000 | 2.31
207776381 | 5.75 | DAIKIN | HMSR-A-CB | Mixed Ducted and Non-Ducted Indoor Units | REYQ72AAYD* | REYQ72AAYD* |  |  |  | 69000 | 14.25 | 25.5 | 3.96 | 77000 | 54000 | 2.45
207776382 | 7.67 | DAIKIN | HMSR-A-CB | Mixed Ducted and Non-Ducted Indoor Units | REYQ96AAYD* | REYQ96AAYD* |  |  |  | 92000 | 13.7 | 27.65 | 3.93 | 103000 | 81000 | 2.36
207776383 | 9.5 | DAIKIN | HMSR-A-CB | Mixed Ducted and Non-Ducted Indoor Units | REYQ120AAYD* | REYQ120AAYD* |  |  |  | 114000 | 12.8 | 25.5 | 3.74 | 129000 | 95000 | 2.31
207825919 | 5.75 | SAMSUNG | HMSR-A-CB | Ducted Indoor Units | AM072BXVGFR | AM072BXVGFR |  |  |  | 69000 | 11.5 | 24.2 | 3.8 | 77000 | 51000 | 2.55
207825920 | 7.67 | SAMSUNG | HMSR-A-CB | Ducted Indoor Units | AM096BXVGFR | AM096BXVGFR |  |  |  | 92000 | 12.4 | 25.1 | 3.83 | 103000 | 67000 | 2.73
207825921 | 9.5 | SAMSUNG | HMSR-A-CB | Ducted Indoor Units | AM120BXVGFR | AM120BXVGFR |  |  |  | 114000 | 12 | 24.6 | 3.8 | 129000 | 84000 | 2.8
207825928 | 5.75 | SAMSUNG | HMSR-A-CB | Non-Ducted Indoor Units | AM072BXVGFR | AM072BXVGFR |  |  |  | 69000 | 13.55 | 34.6 | 4.11 | 77000 | 51000 | 2.68
207825929 | 7.67 | SAMSUNG | HMSR-A-CB | Non-Ducted Indoor Units | AM096BXVGFR | AM096BXVGFR |  |  |  | 92000 | 13.7 | 35 | 4.2 | 103000 | 67000 | 2.91
207825930 | 9.5 | SAMSUNG | HMSR-A-CB | Non-Ducted Indoor Units | AM120BXVGFR | AM120BXVGFR |  |  |  | 114000 | 12.9 | 31.85 | 4.13 | 129000 | 84000 | 2.79
207825939 | 5.75 | SAMSUNG | HMSV-A-CB | Ducted Indoor Units | AM072BXVGFH | AM072BXVGFH |  |  |  | 69000 | 11.5 | 24.2 | 3.8 | 77000 | 51000 | 2.55
207825940 | 7.67 | SAMSUNG | HMSV-A-CB | Ducted Indoor Units | AM096BXVGFH | AM096BXVGFH |  |  |  | 92000 | 12.4 | 25.1 | 3.83 | 103000 | 67000 | 2.73
207825941 | 9.5 | SAMSUNG | HMSV-A-CB | Ducted Indoor Units | AM120BXVGFH | AM120BXVGFH |  |  |  | 114000 | 12 | 24.6 | 3.8 | 129000 | 84000 | 2.8
207825948 | 5.75 | SAMSUNG | HMSV-A-CB | Non-Ducted Indoor Units | AM072BXVGFH | AM072BXVGFH |  |  |  | 69000 | 13.55 | 34.6 | 4.11 | 77000 | 51000 | 2.68
207825949 | 7.67 | SAMSUNG | HMSV-A-CB | Non-Ducted Indoor Units | AM096BXVGFH | AM096BXVGFH |  |  |  | 92000 | 13.7 | 35 | 4.2 | 103000 | 67000 | 2.91
207825950 | 9.5 | SAMSUNG | HMSV-A-CB | Non-Ducted Indoor Units | AM120BXVGFH | AM120BXVGFH |  |  |  | 114000 | 12.9 | 31.85 | 4.13 | 129000 | 84000 | 2.79
207825959 | 5.75 | SAMSUNG | HMSV-A-CB | Ducted Indoor Units | AM072BXVGJH | AM072BXVGJH |  |  |  | 69000 | 11.5 | 24.2 | 3.8 | 77000 | 51000 | 2.55
207825960 | 7.67 | SAMSUNG | HMSV-A-CB | Ducted Indoor Units | AM096BXVGJH | AM096BXVGJH |  |  |  | 92000 | 12.4 | 25.1 | 3.83 | 103000 | 67000 | 2.73
207825961 | 9.5 | SAMSUNG | HMSV-A-CB | Ducted Indoor Units | AM120BXVGJH | AM120BXVGJH |  |  |  | 114000 | 12 | 24.6 | 3.8 | 129000 | 84000 | 2.8
207825968 | 5.75 | SAMSUNG | HMSV-A-CB | Non-Ducted Indoor Units | AM072BXVGJH | AM072BXVGJH |  |  |  | 69000 | 13.55 | 34.6 | 4.11 | 77000 | 51000 | 2.68
207825969 | 7.67 | SAMSUNG | HMSV-A-CB | Non-Ducted Indoor Units | AM096BXVGJH | AM096BXVGJH |  |  |  | 92000 | 13.7 | 35 | 4.2 | 103000 | 67000 | 2.91
207825970 | 9.5 | SAMSUNG | HMSV-A-CB | Non-Ducted Indoor Units | AM120BXVGJH | AM120BXVGJH |  |  |  | 114000 | 12.9 | 31.85 | 4.13 | 129000 | 84000 | 2.79
207825979 | 5.75 | SAMSUNG | HMSR-A-CB | Ducted Indoor Units | AM072BXVGJR | AM072BXVGJR |  |  |  | 69000 | 11.5 | 24.2 | 3.8 | 77000 | 51000 | 2.55
207825980 | 7.67 | SAMSUNG | HMSR-A-CB | Ducted Indoor Units | AM096BXVGJR | AM096BXVGJR |  |  |  | 92000 | 12.4 | 25.1 | 3.83 | 103000 | 67000 | 2.73
207825981 | 9.5 | SAMSUNG | HMSR-A-CB | Ducted Indoor Units | AM120BXVGJR | AM120BXVGJR |  |  |  | 114000 | 12 | 24.6 | 3.8 | 129000 | 84000 | 2.8
207825988 | 5.75 | SAMSUNG | HMSR-A-CB | Non-Ducted Indoor Units | AM072BXVGJR | AM072BXVGJR |  |  |  | 69000 | 13.55 | 34.6 | 4.11 | 77000 | 51000 | 2.68
207825989 | 7.67 | SAMSUNG | HMSR-A-CB | Non-Ducted Indoor Units | AM096BXVGJR | AM096BXVGJR |  |  |  | 92000 | 13.7 | 35 | 4.2 | 103000 | 67000 | 2.91
207825990 | 9.5 | SAMSUNG | HMSR-A-CB | Non-Ducted Indoor Units | AM120BXVGJR | AM120BXVGJR |  |  |  | 114000 | 12.9 | 31.85 | 4.13 | 129000 | 84000 | 2.79
207827235 | 5.75 | SAMSUNG | HMSR-A-CB | Mixed Ducted and Non-Ducted Indoor Units | AM072BXVGFR | AM072BXVGFR |  |  |  | 69000 | 12.52 | 29.4 | 3.95 | 77000 | 51000 | 2.61
207827236 | 7.67 | SAMSUNG | HMSR-A-CB | Mixed Ducted and Non-Ducted Indoor Units | AM096BXVGFR | AM096BXVGFR |  |  |  | 92000 | 13.05 | 30.05 | 4.01 | 103000 | 67000 | 2.82
207827237 | 9.5 | SAMSUNG | HMSR-A-CB | Mixed Ducted and Non-Ducted Indoor Units | AM120BXVGFR | AM120BXVGFR |  |  |  | 114000 | 12.45 | 28.22 | 3.96 | 129000 | 84000 | 2.79
207827244 | 5.75 | SAMSUNG | HMSV-A-CB | Mixed Ducted and Non-Ducted Indoor Units | AM072BXVGFH | AM072BXVGFH |  |  |  | 69000 | 12.52 | 29.4 | 3.95 | 77000 | 51000 | 2.61
207827245 | 7.67 | SAMSUNG | HMSV-A-CB | Mixed Ducted and Non-Ducted Indoor Units | AM096BXVGFH | AM096BXVGFH |  |  |  | 92000 | 13.05 | 30.05 | 4.01 | 103000 | 67000 | 2.82
207827246 | 9.5 | SAMSUNG | HMSV-A-CB | Mixed Ducted and Non-Ducted Indoor Units | AM120BXVGFH | AM120BXVGFH |  |  |  | 114000 | 12.45 | 28.22 | 3.96 | 129000 | 84000 | 2.79
207827253 | 5.75 | SAMSUNG | HMSV-A-CB | Mixed Ducted and Non-Ducted Indoor Units | AM072BXVGJH | AM072BXVGJH |  |  |  | 69000 | 12.52 | 29.4 | 3.95 | 77000 | 51000 | 2.61
207827254 | 7.67 | SAMSUNG | HMSV-A-CB | Mixed Ducted and Non-Ducted Indoor Units | AM096BXVGJH | AM096BXVGJH |  |  |  | 92000 | 13.05 | 30.05 | 4.01 | 103000 | 67000 | 2.82
207827255 | 9.5 | SAMSUNG | HMSV-A-CB | Mixed Ducted and Non-Ducted Indoor Units | AM120BXVGJH | AM120BXVGJH |  |  |  | 114000 | 12.45 | 28.22 | 3.96 | 129000 | 84000 | 2.79
207827262 | 5.75 | SAMSUNG | HMSR-A-CB | Mixed Ducted and Non-Ducted Indoor Units | AM072BXVGJR | AM072BXVGJR |  |  |  | 69000 | 12.52 | 29.4 | 3.95 | 77000 | 51000 | 2.61
207827263 | 7.67 | SAMSUNG | HMSR-A-CB | Mixed Ducted and Non-Ducted Indoor Units | AM096BXVGJR | AM096BXVGJR |  |  |  | 92000 | 13.05 | 30.05 | 4.01 | 103000 | 67000 | 2.82
207827264 | 9.5 | SAMSUNG | HMSR-A-CB | Mixed Ducted and Non-Ducted Indoor Units | AM120BXVGJR | AM120BXVGJR |  |  |  | 114000 | 12.45 | 28.22 | 3.96 | 129000 | 84000 | 2.79
203381272 | 5.75 | Trane / Mitsubishi Electric | HMSV-A-CB | Mixed Ducted and Non-Ducted Indoor Units | TUHYE0723AN40AN | TUHYE0723AN40AN |  |  |  | 69000 | 14.5 | 28.9 | 4.31 | 76000 | 64000 | 2.34
203381273 | 5.75 | Trane / Mitsubishi Electric | HMSV-A-CB | Mixed Ducted and Non-Ducted Indoor Units | TUHYE0724AN40AN | TUHYE0724AN40AN |  |  |  | 69000 | 14.5 | 28.9 | 4.31 | 76000 | 64000 | 2.34
203381274 | 7.67 | Trane / Mitsubishi Electric | HMSV-A-CB | Mixed Ducted and Non-Ducted Indoor Units | TUHYE0963AN40AN | TUHYE0963AN40AN |  |  |  | 92000 | 14.7 | 30.35 | 4.21 | 103000 | 80000 | 2.35
203381275 | 7.67 | Trane / Mitsubishi Electric | HMSV-A-CB | Mixed Ducted and Non-Ducted Indoor Units | TUHYE0964AN40AN | TUHYE0964AN40AN |  |  |  | 92000 | 14.7 | 30.35 | 4.21 | 103000 | 80000 | 2.35
203381276 | 9.5 | Trane / Mitsubishi Electric | HMSV-A-CB | Mixed Ducted and Non-Ducted Indoor Units | TUHYE1203AN40AN | TUHYE1203AN40AN |  |  |  | 114000 | 13.8 | 28.1 | 4 | 129000 | 116000 | 2.38
203381277 | 9.5 | Trane / Mitsubishi Electric | HMSV-A-CB | Mixed Ducted and Non-Ducted Indoor Units | TUHYE1204AN40AN | TUHYE1204AN40AN |  |  |  | 114000 | 13.8 | 28.1 | 4 | 129000 | 116000 | 2.38
203381306 | 5.75 | Trane / Mitsubishi Electric | HMSV-A-CB | Mixed Ducted and Non-Ducted Indoor Units | TUHYH0723AN40AN | TUHYH0723AN40AN |  |  |  | 69000 | 12.5 | 24.15 | 4.21 | 76000 | 64000 | 2.41
203381307 | 5.75 | Trane / Mitsubishi Electric | HMSV-A-CB | Mixed Ducted and Non-Ducted Indoor Units | TUHYH0724AN40AN | TUHYH0724AN40AN |  |  |  | 69000 | 12.5 | 24.15 | 4.21 | 76000 | 64000 | 2.41
203381308 | 7.67 | Trane / Mitsubishi Electric | HMSV-A-CB | Mixed Ducted and Non-Ducted Indoor Units | TUHYH0963AN40AN | TUHYH0963AN40AN |  |  |  | 92000 | 14.45 | 23.25 | 4.17 | 103000 | 87000 | 2.47
203381309 | 7.67 | Trane / Mitsubishi Electric | HMSV-A-CB | Mixed Ducted and Non-Ducted Indoor Units | TUHYH0964AN40AN | TUHYH0964AN40AN |  |  |  | 92000 | 14.45 | 23.25 | 4.17 | 103000 | 87000 | 2.47
203381310 | 9.5 | Trane / Mitsubishi Electric | HMSV-A-CB | Mixed Ducted and Non-Ducted Indoor Units | TUHYH1203AN40AN | TUHYH1203AN40AN |  |  |  | 114000 | 13.3 | 22.1 | 4.01 | 129000 | 93000 | 2.45
203381311 | 9.5 | Trane / Mitsubishi Electric | HMSV-A-CB | Mixed Ducted and Non-Ducted Indoor Units | TUHYH1204AN40AN | TUHYH1204AN40AN |  |  |  | 114000 | 13.3 | 22.1 | 4.01 | 129000 | 93000 | 2.45
203381318 | 5.75 | Trane / Mitsubishi Electric | HMSV-A-CB | Mixed Ducted and Non-Ducted Indoor Units | TUHYP0723AN40AN | TUHYP0723AN40AN |  |  |  | 69000 | 13.3 | 28.15 | 4.15 | 76000 | 56000 | 2.73
203381319 | 5.75 | Trane / Mitsubishi Electric | HMSV-A-CB | Mixed Ducted and Non-Ducted Indoor Units | TUHYP0724AN40AN | TUHYP0724AN40AN |  |  |  | 69000 | 13.3 | 28.15 | 4.15 | 76000 | 56000 | 2.73
203381320 | 7.67 | Trane / Mitsubishi Electric | HMSV-A-CB | Mixed Ducted and Non-Ducted Indoor Units | TUHYP0963AN40AN | TUHYP0963AN40AN |  |  |  | 92000 | 14 | 29.4 | 4.16 | 103000 | 76000 | 2.69
203381321 | 7.67 | Trane / Mitsubishi Electric | HMSV-A-CB | Mixed Ducted and Non-Ducted Indoor Units | TUHYP0964AN40AN | TUHYP0964AN40AN |  |  |  | 92000 | 14 | 29.4 | 4.16 | 103000 | 76000 | 2.69
203381322 | 9.5 | Trane / Mitsubishi Electric | HMSV-A-CB | Mixed Ducted and Non-Ducted Indoor Units | TUHYP1203AN40AN | TUHYP1203AN40AN |  |  |  | 114000 | 12.8 | 26.2 | 3.87 | 129000 | 92000 | 2.48
203381323 | 9.5 | Trane / Mitsubishi Electric | HMSV-A-CB | Mixed Ducted and Non-Ducted Indoor Units | TUHYP1204AN40AN | TUHYP1204AN40AN |  |  |  | 114000 | 12.8 | 26.2 | 3.87 | 129000 | 92000 | 2.48
203381351 | 5.75 | Trane / Mitsubishi Electric | HMSR-A-CB | Mixed Ducted and Non-Ducted Indoor Units | TURYE0723AN40AN | TURYE0723AN40AN |  |  |  | 69000 | 14.4 | 27.85 | 4.09 | 76000 | 61000 | 2.27
203381352 | 5.75 | Trane / Mitsubishi Electric | HMSR-A-CB | Mixed Ducted and Non-Ducted Indoor Units | TURYE0724AN40AN | TURYE0724AN40AN |  |  |  | 69000 | 14.4 | 27.85 | 4.09 | 76000 | 61000 | 2.27
203381353 | 7.67 | Trane / Mitsubishi Electric | HMSR-A-CB | Mixed Ducted and Non-Ducted Indoor Units | TURYE0963AN40AN | TURYE0963AN40AN |  |  |  | 92000 | 14.4 | 29.8 | 4.1 | 103000 | 79000 | 2.27
203381354 | 7.67 | Trane / Mitsubishi Electric | HMSR-A-CB | Mixed Ducted and Non-Ducted Indoor Units | TURYE0964AN40AN | TURYE0964AN40AN |  |  |  | 92000 | 14.4 | 29.8 | 4.1 | 103000 | 79000 | 2.27
203381355 | 9.5 | Trane / Mitsubishi Electric | HMSR-A-CB | Mixed Ducted and Non-Ducted Indoor Units | TURYE1203AN40AN | TURYE1203AN40AN |  |  |  | 114000 | 13.2 | 27.55 | 3.87 | 129000 | 93000 | 2.27
203381356 | 9.5 | Trane / Mitsubishi Electric | HMSR-A-CB | Mixed Ducted and Non-Ducted Indoor Units | TURYE1204AN40AN | TURYE1204AN40AN |  |  |  | 114000 | 13.2 | 27.55 | 3.87 | 129000 | 93000 | 2.27
203381375 | 5.75 | Trane / Mitsubishi Electric | HMSR-A-CB | Mixed Ducted and Non-Ducted Indoor Units | TURYH0723AN40AN | TURYH0723AN40AN |  |  |  | 69000 | 12.5 | 23.25 | 3.92 | 76000 | 64000 | 2.28
203381376 | 5.75 | Trane / Mitsubishi Electric | HMSR-A-CB | Mixed Ducted and Non-Ducted Indoor Units | TURYH0724AN40AN | TURYH0724AN40AN |  |  |  | 69000 | 12.5 | 23.25 | 3.92 | 76000 | 64000 | 2.28
203381377 | 7.67 | Trane / Mitsubishi Electric | HMSR-A-CB | Mixed Ducted and Non-Ducted Indoor Units | TURYH0963AN40AN | TURYH0963AN40AN |  |  |  | 92000 | 13.65 | 23.2 | 4.01 | 103000 | 87000 | 2.28
203381378 | 7.67 | Trane / Mitsubishi Electric | HMSR-A-CB | Mixed Ducted and Non-Ducted Indoor Units | TURYH0964AN40AN | TURYH0964AN40AN |  |  |  | 92000 | 13.65 | 23.2 | 4.01 | 103000 | 87000 | 2.28
203381379 | 9.5 | Trane / Mitsubishi Electric | HMSR-A-CB | Mixed Ducted and Non-Ducted Indoor Units | TURYH1203AN40AN | TURYH1203AN40AN |  |  |  | 114000 | 12.65 | 22.05 | 3.81 | 129000 | 93000 | 2.27
203381380 | 9.5 | Trane / Mitsubishi Electric | HMSR-A-CB | Mixed Ducted and Non-Ducted Indoor Units | TURYH1204AN40AN | TURYH1204AN40AN |  |  |  | 114000 | 12.65 | 22.05 | 3.81 | 129000 | 93000 | 2.27
203381387 | 5.75 | Trane / Mitsubishi Electric | HMSR-A-CB | Mixed Ducted and Non-Ducted Indoor Units | TURYP0723AN40AN | TURYP0723AN40AN |  |  |  | 69000 | 13.9 | 26.5 | 3.92 | 76000 | 56000 | 2.26
203381388 | 5.75 | Trane / Mitsubishi Electric | HMSR-A-CB | Mixed Ducted and Non-Ducted Indoor Units | TURYP0724AN40AN | TURYP0724AN40AN |  |  |  | 69000 | 13.9 | 26.5 | 3.92 | 76000 | 56000 | 2.26
203381389 | 7.67 | Trane / Mitsubishi Electric | HMSR-A-CB | Mixed Ducted and Non-Ducted Indoor Units | TURYP0963AN40AN | TURYP0963AN40AN |  |  |  | 92000 | 13.65 | 28.7 | 4.01 | 103000 | 71000 | 2.25
203381390 | 7.67 | Trane / Mitsubishi Electric | HMSR-A-CB | Mixed Ducted and Non-Ducted Indoor Units | TURYP0964AN40AN | TURYP0964AN40AN |  |  |  | 92000 | 13.65 | 28.7 | 4.01 | 103000 | 71000 | 2.25
203381391 | 9.5 | Trane / Mitsubishi Electric | HMSR-A-CB | Mixed Ducted and Non-Ducted Indoor Units | TURYP1203AN40AN | TURYP1203AN40AN |  |  |  | 114000 | 12.65 | 26.05 | 3.81 | 129000 | 87000 | 2.26
203381392 | 9.5 | Trane / Mitsubishi Electric | HMSR-A-CB | Mixed Ducted and Non-Ducted Indoor Units | TURYP1204AN40AN | TURYP1204AN40AN |  |  |  | 114000 | 12.65 | 26.05 | 3.81 | 129000 | 87000 | 2.26
203364244 | 5.75 | DAIKIN | HMSR-A-CB | Mixed Ducted and Non-Ducted Indoor Units | REYQ72XATJ* | REYQ72XATJ* |  |  |  | 69000 | 14.85 | 23.25 | 3.99 | 77000 | 58000 | 2.37
203364245 | 7.67 | DAIKIN | HMSR-A-CB | Mixed Ducted and Non-Ducted Indoor Units | REYQ96XATJ* | REYQ96XATJ* |  |  |  | 92000 | 13.55 | 24.85 | 3.89 | 103000 | 72000 | 2.47
203364246 | 9.5 | DAIKIN | HMSR-A-CB | Mixed Ducted and Non-Ducted Indoor Units | REYQ120XATJ* | REYQ120XATJ* |  |  |  | 114000 | 12.75 | 24.05 | 3.64 | 129000 | 88000 | 2.41
203364261 | 5.75 | DAIKIN | HMSR-A-CB | Mixed Ducted and Non-Ducted Indoor Units | REYQ72XAYD* | REYQ72XAYD* |  |  |  | 69000 | 14.85 | 23.25 | 3.99 | 77000 | 58000 | 2.37
203364262 | 7.67 | DAIKIN | HMSR-A-CB | Mixed Ducted and Non-Ducted Indoor Units | REYQ96XAYD* | REYQ96XAYD* |  |  |  | 92000 | 13.55 | 24.85 | 3.89 | 103000 | 72000 | 2.47
203364263 | 9.5 | DAIKIN | HMSR-A-CB | Mixed Ducted and Non-Ducted Indoor Units | REYQ120XAYD* | REYQ120XAYD* |  |  |  | 114000 | 12.75 | 24.05 | 3.64 | 129000 | 88000 | 2.41
203364278 | 5.75 | DAIKIN | HMSR-A-CB | Mixed Ducted and Non-Ducted Indoor Units | REYQ72XAYC* | REYQ72XAYC* |  |  |  | 69000 | 14.85 | 23.25 | 3.99 | 77000 | 58000 | 2.37
203364279 | 7.67 | DAIKIN | HMSR-A-CB | Mixed Ducted and Non-Ducted Indoor Units | REYQ96XAYC* | REYQ96XAYC* |  |  |  | 92000 | 13.55 | 24.85 | 3.89 | 103000 | 72000 | 2.47
203364280 | 9.5 | DAIKIN | HMSR-A-CB | Mixed Ducted and Non-Ducted Indoor Units | REYQ120XAYC* | REYQ120XAYC* |  |  |  | 114000 | 12.75 | 24.05 | 3.64 | 129000 | 88000 | 2.41
203297556 | 5.75 | Mitsubishi Electric | HMSR-A-CB | Ducted Indoor Units | PURY-P72TNU-A | PURY-P72TNU-A |  |  |  | 69000 | 13.1 | 23.8 | 3.76 | 76000 | 56000 | 2.26
203297557 | 5.75 | Mitsubishi Electric | HMSR-A-CB | Non-Ducted Indoor Units | PURY-P72TNU-A | PURY-P72TNU-A |  |  |  | 69000 | 14.7 | 29.2 | 4.09 | 76000 | 56000 | 2.26
203297562 | 5.75 | Mitsubishi Electric | HMSR-A-CB | Ducted Indoor Units | PURY-P72YNU-A | PURY-P72YNU-A |  |  |  | 69000 | 13.1 | 23.8 | 3.76 | 76000 | 56000 | 2.26
203297563 | 5.75 | Mitsubishi Electric | HMSR-A-CB | Non-Ducted Indoor Units | PURY-P72YNU-A | PURY-P72YNU-A |  |  |  | 69000 | 14.7 | 29.2 | 4.09 | 76000 | 56000 | 2.26
203297564 | 5.75 | Mitsubishi Electric | HMSR-A-CB | Ducted Indoor Units | PURY-P72ZKMU-A | PURY-P72ZKMU-A |  |  |  | 69000 | 12.5 | 20.5 | 3.46 | 76000 | 56000 | 2.26
203297568 | 7.67 | Mitsubishi Electric | HMSR-A-CB | Ducted Indoor Units | PURY-P96TNU-A | PURY-P96TNU-A |  |  |  | 92000 | 12.8 | 25.5 | 3.88 | 103000 | 71000 | 2.25
203297569 | 7.67 | Mitsubishi Electric | HMSR-A-CB | Non-Ducted Indoor Units | PURY-P96TNU-A | PURY-P96TNU-A |  |  |  | 92000 | 14.5 | 31.9 | 4.14 | 103000 | 71000 | 2.26
203297573 | 7.67 | Mitsubishi Electric | HMSR-A-CB | Ducted Indoor Units | PURY-P96YNU-A | PURY-P96YNU-A |  |  |  | 92000 | 12.8 | 25.5 | 3.88 | 103000 | 71000 | 2.25
203297574 | 7.67 | Mitsubishi Electric | HMSR-A-CB | Non-Ducted Indoor Units | PURY-P96YNU-A | PURY-P96YNU-A |  |  |  | 92000 | 14.5 | 31.9 | 4.14 | 103000 | 71000 | 2.26
203297575 | 7.67 | Mitsubishi Electric | HMSR-A-CB | Ducted Indoor Units | PURY-P96ZKMU-A | PURY-P96ZKMU-A |  |  |  | 92000 | 11.8 | 19.7 | 3.46 | 103000 | 71000 | 2.26
203301909 | 9.5 | Mitsubishi Electric | HMSR-A-CB | Non-Ducted Indoor Units | PURY-EP120TNU-A | PURY-EP120TNU-A |  |  |  | 114000 | 13.8 | 30.1 | 4.04 | 129000 | 93000 | 2.3
203301910 | 9.5 | Mitsubishi Electric | HMSR-A-CB | Non-Ducted Indoor Units | PURY-EP120YNU-A | PURY-EP120YNU-A |  |  |  | 114000 | 13.8 | 30.1 | 4.04 | 129000 | 93000 | 2.3
203301911 | 9.5 | Trane / Mitsubishi Electric | HMSR-A-CB | Non-Ducted Indoor Units | TURYE1203AN40AN | TURYE1203AN40AN |  |  |  | 114000 | 13.8 | 30.1 | 4.04 | 129000 | 93000 | 2.3
203301912 | 9.5 | Trane / Mitsubishi Electric | HMSR-A-CB | Non-Ducted Indoor Units | TURYE1204AN40AN | TURYE1204AN40AN |  |  |  | 114000 | 13.8 | 30.1 | 4.04 | 129000 | 93000 | 2.3
203381257 | 5.75 | Mitsubishi Electric | HMSR-A-CB | Mixed Ducted and Non-Ducted Indoor Units | PURY-P72TNU-A | PURY-P72TNU-A |  |  |  | 69000 | 13.9 | 26.5 | 3.92 | 76000 | 56000 | 2.26
203381261 | 5.75 | Mitsubishi Electric | HMSR-A-CB | Mixed Ducted and Non-Ducted Indoor Units | PURY-P72YNU-A | PURY-P72YNU-A |  |  |  | 69000 | 13.9 | 26.5 | 3.92 | 76000 | 56000 | 2.26
203381266 | 7.67 | Mitsubishi Electric | HMSR-A-CB | Mixed Ducted and Non-Ducted Indoor Units | PURY-P96TNU-A | PURY-P96TNU-A |  |  |  | 92000 | 13.65 | 28.7 | 4.01 | 103000 | 71000 | 2.25
203381270 | 7.67 | Mitsubishi Electric | HMSR-A-CB | Mixed Ducted and Non-Ducted Indoor Units | PURY-P96YNU-A | PURY-P96YNU-A |  |  |  | 92000 | 13.65 | 28.7 | 4.01 | 103000 | 71000 | 2.25
207382951 | 5.75 | SAMSUNG | HMSR-A-CB | Non-Ducted Indoor Units | AM072FXVAFR | AM072FXVAFR |  |  |  | 69000 | 13 | 29.7 | 3.71 | 77000 | 51000 | 2.73
207382953 | 7.67 | SAMSUNG | HMSR-A-CB | Non-Ducted Indoor Units | AM096FXVAFR | AM096FXVAFR |  |  |  | 92000 | 12.7 | 28.6 | 3.86 | 103000 | 67000 | 2.65
207382954 | 9.5 | SAMSUNG | HMSR-A-CB | Non-Ducted Indoor Units | AM120FXVAFR | AM120FXVAFR |  |  |  | 114000 | 11.4 | 29.3 | 3.48 | 129000 | 84000 | 2.54
207385918 | 5.75 | SAMSUNG | HMSR-A-CB | Mixed Ducted and Non-Ducted Indoor Units | AM072FXVAFR | AM072FXVAFR |  |  |  | 69000 | 12 | 25.2 | 3.58 | 77000 | 51000 | 2.59
207385920 | 7.67 | SAMSUNG | HMSR-A-CB | Mixed Ducted and Non-Ducted Indoor Units | AM096FXVAFR | AM096FXVAFR |  |  |  | 92000 | 12.3 | 26.55 | 3.74 | 103000 | 67000 | 2.63
207385922 | 9.5 | SAMSUNG | HMSR-A-CB | Mixed Ducted and Non-Ducted Indoor Units | AM120FXVAFR | AM120FXVAFR |  |  |  | 114000 | 11.3 | 25.85 | 3.43 | 129000 | 84000 | 2.54
207574204 | 5.75 | ComfortStar | HMSV-A-CB | Non-Ducted Indoor Units | CSCVA-APV072-9AB | CSCVA-APV072-9AB |  |  |  | 69000 | 13.8 | 23.6 | 4.25 | 77000 | 54000 | 2.65
207574205 | 5.75 | ComfortStar | HMSV-A-CB | Ducted Indoor Units | CSCVA-APV072-9AB | CSCVA-APV072-9AB |  |  |  | 69000 | 12 | 22.7 | 3.69 | 77000 | 54000 | 2.41
207574206 | 5.75 | ComfortStar | HMSV-A-CB | Mixed Ducted and Non-Ducted Indoor Units | CSCVA-APV072-9AB | CSCVA-APV072-9AB |  |  |  | 69000 | 12.9 | 23.15 | 3.97 | 77000 | 54000 | 2.53
207574207 | 7.67 | ComfortStar | HMSV-A-CB | Non-Ducted Indoor Units | CSCVA-APV096-9AB | CSCVA-APV096-9AB |  |  |  | 92000 | 12.4 | 23.5 | 3.8 | 103000 | 72000 | 2.46
207574208 | 7.67 | ComfortStar | HMSV-A-CB | Ducted Indoor Units | CSCVA-APV096-9AB | CSCVA-APV096-9AB |  |  |  | 92000 | 11.7 | 22.5 | 3.57 | 103000 | 72000 | 2.3
207574209 | 7.67 | ComfortStar | HMSV-A-CB | Mixed Ducted and Non-Ducted Indoor Units | CSCVA-APV096-9AB | CSCVA-APV096-9AB |  |  |  | 92000 | 12.05 | 23 | 3.68 | 103000 | 72000 | 2.38
207574210 | 9.58 | ComfortStar | HMSV-A-CB | Non-Ducted Indoor Units | CSCVA-APV120-9AB | CSCVA-APV120-9AB |  |  |  | 115000 | 11.4 | 22.9 | 3.52 | 120000 | 80000 | 2.25
207574216 | 5.75 | ComfortStar | HMSV-A-CB | Non-Ducted Indoor Units | CSCVA-APV072-4AB | CSCVA-APV072-4AB |  |  |  | 69000 | 13.8 | 23.6 | 4.25 | 77000 | 54000 | 2.65
207574217 | 5.75 | ComfortStar | HMSV-A-CB | Ducted Indoor Units | CSCVA-APV072-4AB | CSCVA-APV072-4AB |  |  |  | 69000 | 12 | 22.7 | 3.69 | 77000 | 54000 | 2.41
207574218 | 5.75 | ComfortStar | HMSV-A-CB | Mixed Ducted and Non-Ducted Indoor Units | CSCVA-APV072-4AB | CSCVA-APV072-4AB |  |  |  | 69000 | 12.9 | 23.15 | 3.97 | 77000 | 54000 | 2.53
207574219 | 7.67 | ComfortStar | HMSV-A-CB | Non-Ducted Indoor Units | CSCVA-APV096-4AB | CSCVA-APV096-4AB |  |  |  | 92000 | 12.4 | 23.5 | 3.8 | 103000 | 72000 | 2.46
207574220 | 7.67 | ComfortStar | HMSV-A-CB | Ducted Indoor Units | CSCVA-APV096-4AB | CSCVA-APV096-4AB |  |  |  | 92000 | 11.7 | 22.5 | 3.57 | 103000 | 72000 | 2.3
207574221 | 7.67 | ComfortStar | HMSV-A-CB | Mixed Ducted and Non-Ducted Indoor Units | CSCVA-APV096-4AB | CSCVA-APV096-4AB |  |  |  | 92000 | 12.05 | 23 | 3.68 | 103000 | 72000 | 2.38
207574222 | 9.58 | ComfortStar | HMSV-A-CB | Non-Ducted Indoor Units | CSCVA-APV120-4AB | CSCVA-APV120-4AB |  |  |  | 115000 | 11.4 | 22.9 | 3.52 | 120000 | 80000 | 2.25
207574228 | 5.75 | ComfortStar | HMSV-A-CB | Non-Ducted Indoor Units | CSCVA-APV072-9AH | CSCVA-APV072-9AH |  |  |  | 69000 | 13.8 | 23.6 | 4.25 | 77000 | 54000 | 2.65
207574229 | 5.75 | ComfortStar | HMSV-A-CB | Ducted Indoor Units | CSCVA-APV072-9AH | CSCVA-APV072-9AH |  |  |  | 69000 | 12 | 22.7 | 3.69 | 77000 | 54000 | 2.41
207574230 | 5.75 | ComfortStar | HMSV-A-CB | Mixed Ducted and Non-Ducted Indoor Units | CSCVA-APV072-9AH | CSCVA-APV072-9AH |  |  |  | 69000 | 12.9 | 23.15 | 3.97 | 77000 | 54000 | 2.53
207574231 | 7.67 | ComfortStar | HMSV-A-CB | Non-Ducted Indoor Units | CSCVA-APV096-9AH | CSCVA-APV096-9AH |  |  |  | 92000 | 12.4 | 23.5 | 3.8 | 103000 | 72000 | 2.46
207574232 | 7.67 | ComfortStar | HMSV-A-CB | Ducted Indoor Units | CSCVA-APV096-9AH | CSCVA-APV096-9AH |  |  |  | 92000 | 11.7 | 22.5 | 3.57 | 103000 | 72000 | 2.3
207574233 | 7.67 | ComfortStar | HMSV-A-CB | Mixed Ducted and Non-Ducted Indoor Units | CSCVA-APV096-9AH | CSCVA-APV096-9AH |  |  |  | 92000 | 12.05 | 23 | 3.68 | 103000 | 72000 | 2.38
207574234 | 9.58 | ComfortStar | HMSV-A-CB | Non-Ducted Indoor Units | CSCVA-APV120-9AH | CSCVA-APV120-9AH |  |  |  | 115000 | 11.4 | 22.9 | 3.52 | 120000 | 80000 | 2.25
207574240 | 5.75 | ComfortStar | HMSV-A-CB | Non-Ducted Indoor Units | CSCVA-APV072-4AH | CSCVA-APV072-4AH |  |  |  | 69000 | 13.8 | 23.6 | 4.25 | 77000 | 54000 | 2.65
207574241 | 5.75 | ComfortStar | HMSV-A-CB | Ducted Indoor Units | CSCVA-APV072-4AH | CSCVA-APV072-4AH |  |  |  | 69000 | 12 | 22.7 | 3.69 | 77000 | 54000 | 2.41
207574242 | 5.75 | ComfortStar | HMSV-A-CB | Mixed Ducted and Non-Ducted Indoor Units | CSCVA-APV072-4AH | CSCVA-APV072-4AH |  |  |  | 69000 | 12.9 | 23.15 | 3.97 | 77000 | 54000 | 2.53
207574243 | 7.67 | ComfortStar | HMSV-A-CB | Non-Ducted Indoor Units | CSCVA-APV096-4AH | CSCVA-APV096-4AH |  |  |  | 92000 | 12.4 | 23.5 | 3.8 | 103000 | 72000 | 2.46
207574244 | 7.67 | ComfortStar | HMSV-A-CB | Ducted Indoor Units | CSCVA-APV096-4AH | CSCVA-APV096-4AH |  |  |  | 92000 | 11.7 | 22.5 | 3.57 | 103000 | 72000 | 2.3
207574245 | 7.67 | ComfortStar | HMSV-A-CB | Mixed Ducted and Non-Ducted Indoor Units | CSCVA-APV096-4AH | CSCVA-APV096-4AH |  |  |  | 92000 | 12.05 | 23 | 3.68 | 103000 | 72000 | 2.38
207574246 | 9.58 | ComfortStar | HMSV-A-CB | Non-Ducted Indoor Units | CSCVA-APV120-4AH | CSCVA-APV120-4AH |  |  |  | 115000 | 11.4 | 22.9 | 3.52 | 120000 | 80000 | 2.25
207574252 | 5.75 | VRF PLUS | HMSV-A-CB | Non-Ducted Indoor Units | CSCVA-APV072-9AB | CSCVA-APV072-9AB |  |  |  | 69000 | 13.8 | 23.6 | 4.25 | 77000 | 54000 | 2.65
207574253 | 5.75 | VRF PLUS | HMSV-A-CB | Ducted Indoor Units | CSCVA-APV072-9AB | CSCVA-APV072-9AB |  |  |  | 69000 | 12 | 22.7 | 3.69 | 77000 | 54000 | 2.41
207574254 | 5.75 | VRF PLUS | HMSV-A-CB | Mixed Ducted and Non-Ducted Indoor Units | CSCVA-APV072-9AB | CSCVA-APV072-9AB |  |  |  | 69000 | 12.9 | 23.15 | 3.97 | 77000 | 54000 | 2.53
207574255 | 7.67 | VRF PLUS | HMSV-A-CB | Non-Ducted Indoor Units | CSCVA-APV096-9AB | CSCVA-APV096-9AB |  |  |  | 92000 | 12.4 | 23.5 | 3.8 | 103000 | 72000 | 2.46
207574256 | 7.67 | VRF PLUS | HMSV-A-CB | Ducted Indoor Units | CSCVA-APV096-9AB | CSCVA-APV096-9AB |  |  |  | 92000 | 11.7 | 22.5 | 3.57 | 103000 | 72000 | 2.3
207574257 | 7.67 | VRF PLUS | HMSV-A-CB | Mixed Ducted and Non-Ducted Indoor Units | CSCVA-APV096-9AB | CSCVA-APV096-9AB |  |  |  | 92000 | 12.05 | 23 | 3.68 | 103000 | 72000 | 2.38
207574258 | 9.58 | VRF PLUS | HMSV-A-CB | Non-Ducted Indoor Units | CSCVA-APV120-9AB | CSCVA-APV120-9AB |  |  |  | 115000 | 11.4 | 22.9 | 3.52 | 120000 | 80000 | 2.25
207574264 | 5.75 | VRF PLUS | HMSV-A-CB | Non-Ducted Indoor Units | CSCVA-APV072-4AB | CSCVA-APV072-4AB |  |  |  | 69000 | 13.8 | 23.6 | 4.25 | 77000 | 54000 | 2.65
207574265 | 5.75 | VRF PLUS | HMSV-A-CB | Ducted Indoor Units | CSCVA-APV072-4AB | CSCVA-APV072-4AB |  |  |  | 69000 | 12 | 22.7 | 3.69 | 77000 | 54000 | 2.41
207574266 | 5.75 | VRF PLUS | HMSV-A-CB | Mixed Ducted and Non-Ducted Indoor Units | CSCVA-APV072-4AB | CSCVA-APV072-4AB |  |  |  | 69000 | 12.9 | 23.15 | 3.97 | 77000 | 54000 | 2.53
207574267 | 7.67 | VRF PLUS | HMSV-A-CB | Non-Ducted Indoor Units | CSCVA-APV096-4AB | CSCVA-APV096-4AB |  |  |  | 92000 | 12.4 | 23.5 | 3.8 | 103000 | 72000 | 2.46
207574268 | 7.67 | VRF PLUS | HMSV-A-CB | Ducted Indoor Units | CSCVA-APV096-4AB | CSCVA-APV096-4AB |  |  |  | 92000 | 11.7 | 22.5 | 3.57 | 103000 | 72000 | 2.3
207574269 | 7.67 | VRF PLUS | HMSV-A-CB | Mixed Ducted and Non-Ducted Indoor Units | CSCVA-APV096-4AB | CSCVA-APV096-4AB |  |  |  | 92000 | 12.05 | 23 | 3.68 | 103000 | 72000 | 2.38
207574270 | 9.58 | VRF PLUS | HMSV-A-CB | Non-Ducted Indoor Units | CSCVA-APV120-4AB | CSCVA-APV120-4AB |  |  |  | 115000 | 11.4 | 22.9 | 3.52 | 120000 | 80000 | 2.25
207574276 | 5.75 | VRF PLUS | HMSV-A-CB | Non-Ducted Indoor Units | CSCVA-APV072-9AH | CSCVA-APV072-9AH |  |  |  | 69000 | 13.8 | 23.6 | 4.25 | 77000 | 54000 | 2.65
207574277 | 5.75 | VRF PLUS | HMSV-A-CB | Ducted Indoor Units | CSCVA-APV072-9AH | CSCVA-APV072-9AH |  |  |  | 69000 | 12 | 22.7 | 3.69 | 77000 | 54000 | 2.41
207574278 | 5.75 | VRF PLUS | HMSV-A-CB | Mixed Ducted and Non-Ducted Indoor Units | CSCVA-APV072-9AH | CSCVA-APV072-9AH |  |  |  | 69000 | 12.9 | 23.15 | 3.97 | 77000 | 54000 | 2.53
207574279 | 7.67 | VRF PLUS | HMSV-A-CB | Non-Ducted Indoor Units | CSCVA-APV096-9AH | CSCVA-APV096-9AH |  |  |  | 92000 | 12.4 | 23.5 | 3.8 | 103000 | 72000 | 2.46
207574280 | 7.67 | VRF PLUS | HMSV-A-CB | Ducted Indoor Units | CSCVA-APV096-9AH | CSCVA-APV096-9AH |  |  |  | 92000 | 11.7 | 22.5 | 3.57 | 103000 | 72000 | 2.3
207574281 | 7.67 | VRF PLUS | HMSV-A-CB | Mixed Ducted and Non-Ducted Indoor Units | CSCVA-APV096-9AH | CSCVA-APV096-9AH |  |  |  | 92000 | 12.05 | 23 | 3.68 | 103000 | 72000 | 2.38
207574282 | 9.58 | VRF PLUS | HMSV-A-CB | Non-Ducted Indoor Units | CSCVA-APV120-9AH | CSCVA-APV120-9AH |  |  |  | 115000 | 11.4 | 22.9 | 3.52 | 120000 | 80000 | 2.25
207574288 | 5.75 | VRF PLUS | HMSV-A-CB | Non-Ducted Indoor Units | CSCVA-APV072-4AH | CSCVA-APV072-4AH |  |  |  | 69000 | 13.8 | 23.6 | 4.25 | 77000 | 54000 | 2.65
207574289 | 5.75 | VRF PLUS | HMSV-A-CB | Ducted Indoor Units | CSCVA-APV072-4AH | CSCVA-APV072-4AH |  |  |  | 69000 | 12 | 22.7 | 3.69 | 77000 | 54000 | 2.41
207574290 | 5.75 | VRF PLUS | HMSV-A-CB | Mixed Ducted and Non-Ducted Indoor Units | CSCVA-APV072-4AH | CSCVA-APV072-4AH |  |  |  | 69000 | 12.9 | 23.15 | 3.97 | 77000 | 54000 | 2.53
207574291 | 7.67 | VRF PLUS | HMSV-A-CB | Non-Ducted Indoor Units | CSCVA-APV096-4AH | CSCVA-APV096-4AH |  |  |  | 92000 | 12.4 | 23.5 | 3.8 | 103000 | 72000 | 2.46
207574292 | 7.67 | VRF PLUS | HMSV-A-CB | Ducted Indoor Units | CSCVA-APV096-4AH | CSCVA-APV096-4AH |  |  |  | 92000 | 11.7 | 22.5 | 3.57 | 103000 | 72000 | 2.3
207574293 | 7.67 | VRF PLUS | HMSV-A-CB | Mixed Ducted and Non-Ducted Indoor Units | CSCVA-APV096-4AH | CSCVA-APV096-4AH |  |  |  | 92000 | 12.05 | 23 | 3.68 | 103000 | 72000 | 2.38
207574294 | 9.58 | VRF PLUS | HMSV-A-CB | Non-Ducted Indoor Units | CSCVA-APV120-4AH | CSCVA-APV120-4AH |  |  |  | 115000 | 11.4 | 22.9 | 3.52 | 120000 | 80000 | 2.25
207699040 | 7.67 | SAMSUNG | HMSR-A-CB | Non-Ducted Indoor Units | AM096KXVTFR | AM096KXVTFR |  |  |  | 92000 | 14.4 | 33 | 4.32 | 103000 | 103000 | 2.45
207699044 | 7.67 | SAMSUNG | HMSR-A-CB | Mixed Ducted and Non-Ducted Indoor Units | AM096KXVTFR | AM096KXVTFR |  |  |  | 92000 | 13.3 | 28.85 | 3.95 | 103000 | 103000 | 2.41
212511003 | 5.75 | TOSHIBA CARRIER | HMSV-A-CB | Non-Ducted Indoor Units | MMY-MAP0726HT6P-UL | MMY-MAP0726HT6P-UL |  |  |  | 69000 | 14.8 | 29 | 4.23 | 77000 | 56000 | 2.68
212511004 | 7.67 | TOSHIBA CARRIER | HMSV-A-CB | Ducted Indoor Units | MMY-MAP0966HT6P-UL | MMY-MAP0966HT6P-UL |  |  |  | 92000 | 13.3 | 22.3 | 4 | 103000 | 76000 | 2.83
212511005 | 9.5 | TOSHIBA CARRIER | HMSV-A-CB | Ducted Indoor Units | MMY-MAP1206HT6P-UL | MMY-MAP1206HT6P-UL |  |  |  | 114000 | 12.1 | 21.6 | 3.89 | 129000 | 92000 | 2.75
212511024 | 5.75 | TOSHIBA CARRIER | HMSV-A-CB | Ducted Indoor Units | MMY-MAP0726HT6P-UL | MMY-MAP0726HT6P-UL |  |  |  | 69000 | 13.5 | 22.7 | 3.79 | 77000 | 56000 | 2.74
212511025 | 7.67 | TOSHIBA CARRIER | HMSV-A-CB | Non-Ducted Indoor Units | MMY-MAP0966HT6P-UL | MMY-MAP0966HT6P-UL |  |  |  | 92000 | 12.6 | 28 | 4.5 | 103000 | 76000 | 2.84
212511026 | 9.5 | TOSHIBA CARRIER | HMSV-A-CB | Non-Ducted Indoor Units | MMY-MAP1206HT6P-UL | MMY-MAP1206HT6P-UL |  |  |  | 114000 | 12.8 | 25.1 | 3.99 | 129000 | 92000 | 2.79
212511039 | 5.75 | TOSHIBA CARRIER | HMSV-A-CB | Non-Ducted Indoor Units | MMY-MAP0726HT9P-UL | MMY-MAP0726HT9P-UL |  |  |  | 69000 | 14.8 | 29 | 4.23 | 77000 | 56000 | 2.68
212511040 | 7.67 | TOSHIBA CARRIER | HMSV-A-CB | Ducted Indoor Units | MMY-MAP0966HT9P-UL | MMY-MAP0966HT9P-UL |  |  |  | 92000 | 13.3 | 22.3 | 4 | 103000 | 76000 | 2.83
212511041 | 9.5 | TOSHIBA CARRIER | HMSV-A-CB | Ducted Indoor Units | MMY-MAP1206HT9P-UL | MMY-MAP1206HT9P-UL |  |  |  | 114000 | 12.1 | 21.6 | 3.89 | 129000 | 92000 | 2.75
212511061 | 5.75 | TOSHIBA CARRIER | HMSV-A-CB | Ducted Indoor Units | MMY-MAP0726HT9P-UL | MMY-MAP0726HT9P-UL |  |  |  | 69000 | 13.5 | 22.7 | 3.79 | 77000 | 56000 | 2.74
212511062 | 7.67 | TOSHIBA CARRIER | HMSV-A-CB | Non-Ducted Indoor Units | MMY-MAP0966HT9P-UL | MMY-MAP0966HT9P-UL |  |  |  | 92000 | 12.6 | 28 | 4.5 | 103000 | 76000 | 2.84
212511063 | 9.5 | TOSHIBA CARRIER | HMSV-A-CB | Non-Ducted Indoor Units | MMY-MAP1206HT9P-UL | MMY-MAP1206HT9P-UL |  |  |  | 114000 | 12.8 | 25.1 | 3.99 | 129000 | 92000 | 2.79
212511071 | 5.75 | TOSHIBA CARRIER | HMSR-A-CB | Non-Ducted Indoor Units | MMY-MAP0726FT6P-UL | MMY-MAP0726FT6P-UL |  |  |  | 69000 | 14.6 | 26.6 | 3.67 | 77000 | 56000 | 2.73
212511072 | 5.75 | TOSHIBA CARRIER | HMSR-A-CB | Ducted Indoor Units | MMY-MAP0726FT6P-UL | MMY-MAP0726FT6P-UL |  |  |  | 69000 | 12.6 | 19.5 | 3.42 | 77000 | 56000 | 2.44
212511073 | 5.75 | TOSHIBA CARRIER | HMSR-A-CB | Non-Ducted Indoor Units | MMY-MAP0726FT9P-UL | MMY-MAP0726FT9P-UL |  |  |  | 69000 | 14.6 | 26.6 | 3.67 | 77000 | 56000 | 2.73
212511074 | 5.75 | TOSHIBA CARRIER | HMSR-A-CB | Ducted Indoor Units | MMY-MAP0726FT9P-UL | MMY-MAP0726FT9P-UL |  |  |  | 69000 | 12.6 | 19.5 | 3.42 | 77000 | 56000 | 2.44
212511075 | 7.67 | TOSHIBA CARRIER | HMSR-A-CB | Non-Ducted Indoor Units | MMY-MAP0966FT6P-UL | MMY-MAP0966FT6P-UL |  |  |  | 92000 | 12.5 | 28.3 | 3.85 | 103000 | 76000 | 2.61
212511076 | 7.67 | TOSHIBA CARRIER | HMSR-A-CB | Ducted Indoor Units | MMY-MAP0966FT6P-UL | MMY-MAP0966FT6P-UL |  |  |  | 92000 | 11.7 | 21.4 | 3.71 | 103000 | 76000 | 2.54
212511077 | 7.67 | TOSHIBA CARRIER | HMSR-A-CB | Non-Ducted Indoor Units | MMY-MAP0966FT9P-UL | MMY-MAP0966FT9P-UL |  |  |  | 92000 | 12.5 | 28.3 | 3.85 | 103000 | 76000 | 2.61
212511078 | 7.67 | TOSHIBA CARRIER | HMSR-A-CB | Ducted Indoor Units | MMY-MAP0966FT9P-UL | MMY-MAP0966FT9P-UL |  |  |  | 92000 | 11.7 | 21.4 | 3.71 | 103000 | 76000 | 2.54
212511079 | 9.5 | TOSHIBA CARRIER | HMSR-A-CB | Non-Ducted Indoor Units | MMY-MAP1206FT6P-UL | MMY-MAP1206FT6P-UL |  |  |  | 114000 | 11.8 | 27.5 | 3.61 | 129000 | 92000 | 2.44
212511080 | 9.5 | TOSHIBA CARRIER | HMSR-A-CB | Ducted Indoor Units | MMY-MAP1206FT6P-UL | MMY-MAP1206FT6P-UL |  |  |  | 114000 | 11.9 | 20 | 3.48 | 129000 | 92000 | 2.46
212511081 | 9.5 | TOSHIBA CARRIER | HMSR-A-CB | Non-Ducted Indoor Units | MMY-MAP1206FT9P-UL | MMY-MAP1206FT9P-UL |  |  |  | 114000 | 11.8 | 27.5 | 3.61 | 129000 | 92000 | 2.44
212511082 | 9.5 | TOSHIBA CARRIER | HMSR-A-CB | Ducted Indoor Units | MMY-MAP1206FT9P-UL | MMY-MAP1206FT9P-UL |  |  |  | 114000 | 11.9 | 20 | 3.48 | 129000 | 92000 | 2.46
212512454 | 5.75 | TOSHIBA CARRIER | HMSV-A-CB | Mixed Ducted and Non-Ducted Indoor Units | MMY-MAP0726HT9P-UL | MMY-MAP0726HT9P-UL |  |  |  | 69000 | 14.15 | 25.85 | 4.01 | 77000 | 56000 | 2.71
212512455 | 5.75 | TOSHIBA CARRIER | HMSR-A-CB | Mixed Ducted and Non-Ducted Indoor Units | MMY-MAP0726FT6P-UL | MMY-MAP0726FT6P-UL |  |  |  | 69000 | 13.6 | 23.05 | 3.54 | 77000 | 56000 | 2.58
212512456 | 5.75 | TOSHIBA CARRIER | HMSR-A-CB | Mixed Ducted and Non-Ducted Indoor Units | MMY-MAP0726FT9P-UL | MMY-MAP0726FT9P-UL |  |  |  | 69000 | 13.6 | 23.05 | 3.54 | 77000 | 56000 | 2.58
212512457 | 7.67 | TOSHIBA CARRIER | HMSV-A-CB | Mixed Ducted and Non-Ducted Indoor Units | MMY-MAP0966HT9P-UL | MMY-MAP0966HT9P-UL |  |  |  | 92000 | 12.95 | 25.15 | 4.25 | 103000 | 76000 | 2.83
212512458 | 7.67 | TOSHIBA CARRIER | HMSR-A-CB | Mixed Ducted and Non-Ducted Indoor Units | MMY-MAP0966FT6P-UL | MMY-MAP0966FT6P-UL |  |  |  | 92000 | 12.1 | 24.85 | 3.78 | 103000 | 76000 | 2.57
212512459 | 7.67 | TOSHIBA CARRIER | HMSR-A-CB | Mixed Ducted and Non-Ducted Indoor Units | MMY-MAP0966FT9P-UL | MMY-MAP0966FT9P-UL |  |  |  | 92000 | 12.1 | 24.85 | 3.78 | 103000 | 76000 | 2.57
212512460 | 9.5 | TOSHIBA CARRIER | HMSV-A-CB | Mixed Ducted and Non-Ducted Indoor Units | MMY-MAP1206HT9P-UL | MMY-MAP1206HT9P-UL |  |  |  | 114000 | 12.45 | 23.35 | 3.94 | 129000 | 92000 | 2.77
212512461 | 9.5 | TOSHIBA CARRIER | HMSR-A-CB | Mixed Ducted and Non-Ducted Indoor Units | MMY-MAP1206FT6P-UL | MMY-MAP1206FT6P-UL |  |  |  | 114000 | 11.85 | 23.75 | 3.54 | 129000 | 92000 | 2.45
212512462 | 9.5 | TOSHIBA CARRIER | HMSR-A-CB | Mixed Ducted and Non-Ducted Indoor Units | MMY-MAP1206FT9P-UL | MMY-MAP1206FT9P-UL |  |  |  | 114000 | 11.85 | 23.75 | 3.54 | 129000 | 92000 | 2.45
212512523 | 5.75 | TOSHIBA CARRIER | HMSV-A-CB | Mixed Ducted and Non-Ducted Indoor Units | MMY-MAP0726HT6P-UL | MMY-MAP0726HT6P-UL |  |  |  | 69000 | 14.15 | 25.85 | 4.01 | 77000 | 56000 | 2.71
212512524 | 7.67 | TOSHIBA CARRIER | HMSV-A-CB | Mixed Ducted and Non-Ducted Indoor Units | MMY-MAP0966HT6P-UL | MMY-MAP0966HT6P-UL |  |  |  | 92000 | 12.95 | 25.15 | 4.25 | 103000 | 76000 | 2.83
212512525 | 9.5 | TOSHIBA CARRIER | HMSV-A-CB | Mixed Ducted and Non-Ducted Indoor Units | MMY-MAP1206HT6P-UL | MMY-MAP1206HT6P-UL |  |  |  | 114000 | 12.45 | 23.35 | 3.94 | 129000 | 92000 | 2.77
212512538 | 5.75 | TOSHIBA CARRIER | HMSR-A-CB | Mixed Ducted and Non-Ducted Indoor Units | MMY-MAP0726FT2P-UL | MMY-MAP0726FT2P-UL |  |  |  | 69000 | 13.6 | 23.05 | 3.54 | 77000 | 56000 | 2.58
212578547 | 5.75 | DAIKIN | HMSV-A-CB | Non-Ducted Indoor Units | RXYQ72AATJ* | RXYQ72AATJ* |  |  |  | 69000 | 15.2 | 27 | 4 | 77000 | 54000 | 2.49
212578548 | 7.67 | DAIKIN | HMSV-A-CB | Non-Ducted Indoor Units | RXYQ96AATJ* | RXYQ96AATJ* |  |  |  | 92000 | 14.3 | 28.5 | 4.1 | 103000 | 73000 | 2.53
212578549 | 9.5 | DAIKIN | HMSV-A-CB | Non-Ducted Indoor Units | RXYQ120AATJ* | RXYQ120AATJ* |  |  |  | 114000 | 12.6 | 26.6 | 3.77 | 126000 | 79000 | 2.46
212578565 | 5.75 | DAIKIN | HMSV-A-CB | Non-Ducted Indoor Units | RXYQ72AAYD* | RXYQ72AAYD* |  |  |  | 69000 | 15.2 | 27 | 4 | 77000 | 54000 | 2.49
212578566 | 7.67 | DAIKIN | HMSV-A-CB | Non-Ducted Indoor Units | RXYQ96AAYD* | RXYQ96AAYD* |  |  |  | 92000 | 14.3 | 28.5 | 4.1 | 103000 | 73000 | 2.53
212578567 | 9.5 | DAIKIN | HMSV-A-CB | Non-Ducted Indoor Units | RXYQ120AAYD* | RXYQ120AAYD* |  |  |  | 114000 | 12.6 | 26.6 | 3.77 | 126000 | 79000 | 2.46
212578581 | 5.75 | DAIKIN | HMSV-A-CB | Ducted Indoor Units | RXYQ72AATJ* | RXYQ72AATJ* |  |  |  | 69000 | 13 | 21.4 | 3.54 | 77000 | 54000 | 2.42
212578582 | 7.67 | DAIKIN | HMSV-A-CB | Ducted Indoor Units | RXYQ96AATJ* | RXYQ96AATJ* |  |  |  | 92000 | 12.8 | 24.8 | 3.52 | 103000 | 73000 | 2.42
212578583 | 9.5 | DAIKIN | HMSV-A-CB | Ducted Indoor Units | RXYQ120AATJ* | RXYQ120AATJ* |  |  |  | 114000 | 12 | 23.4 | 3.43 | 126000 | 79000 | 2.42
212578599 | 5.75 | DAIKIN | HMSV-A-CB | Ducted Indoor Units | RXYQ72AAYD* | RXYQ72AAYD* |  |  |  | 69000 | 13 | 21.4 | 3.54 | 77000 | 54000 | 2.42
212578600 | 7.67 | DAIKIN | HMSV-A-CB | Ducted Indoor Units | RXYQ96AAYD* | RXYQ96AAYD* |  |  |  | 92000 | 12.8 | 24.8 | 3.52 | 103000 | 73000 | 2.42
212578601 | 9.5 | DAIKIN | HMSV-A-CB | Ducted Indoor Units | RXYQ120AAYD* | RXYQ120AAYD* |  |  |  | 114000 | 12 | 23.4 | 3.43 | 126000 | 79000 | 2.42
212578615 | 5.75 | DAIKIN | HMSV-A-CB | Mixed Ducted and Non-Ducted Indoor Units | RXYQ72AATJ* | RXYQ72AATJ* |  |  |  | 69000 | 14.1 | 24.2 | 3.77 | 77000 | 54000 | 2.45
212578616 | 7.67 | DAIKIN | HMSV-A-CB | Mixed Ducted and Non-Ducted Indoor Units | RXYQ96AATJ* | RXYQ96AATJ* |  |  |  | 92000 | 13.55 | 26.65 | 3.81 | 103000 | 73000 | 2.47
212578617 | 9.5 | DAIKIN | HMSV-A-CB | Mixed Ducted and Non-Ducted Indoor Units | RXYQ120AATJ* | RXYQ120AATJ* |  |  |  | 114000 | 12.3 | 25 | 3.6 | 126000 | 79000 | 2.44
212578633 | 5.75 | DAIKIN | HMSV-A-CB | Mixed Ducted and Non-Ducted Indoor Units | RXYQ72AAYD* | RXYQ72AAYD* |  |  |  | 69000 | 14.1 | 24.2 | 3.77 | 77000 | 54000 | 2.45
212578634 | 7.67 | DAIKIN | HMSV-A-CB | Mixed Ducted and Non-Ducted Indoor Units | RXYQ96AAYD* | RXYQ96AAYD* |  |  |  | 92000 | 13.55 | 26.65 | 3.81 | 103000 | 73000 | 2.47
212578635 | 9.5 | DAIKIN | HMSV-A-CB | Mixed Ducted and Non-Ducted Indoor Units | RXYQ120AAYD* | RXYQ120AAYD* |  |  |  | 114000 | 12.3 | 25 | 3.6 | 126000 | 79000 | 2.44
212924814 | 6 | HISENSE | HMSR-A-CB | Ducted Indoor Units | AVWT-72FFFSHB | AVWT-72FFFSHB |  |  |  | 72000 | 12 | 19.5 | 3.65 | 81000 | 52500 | 2.45
212924815 | 6 | HISENSE | HMSR-A-CB | Non-Ducted Indoor Units | AVWT-72FFFSHB | AVWT-72FFFSHB |  |  |  | 72000 | 12.5 | 23 | 4.25 | 81000 | 52500 | 2.67
212924816 | 8 | HISENSE | HMSR-A-CB | Ducted Indoor Units | AVWT-96FFFSHB | AVWT-96FFFSHB |  |  |  | 96000 | 11.7 | 19.7 | 3.75 | 103000 | 70000 | 2.45
212924817 | 8 | HISENSE | HMSR-A-CB | Non-Ducted Indoor Units | AVWT-96FFFSHB | AVWT-96FFFSHB |  |  |  | 96000 | 12.5 | 22.6 | 4.05 | 103000 | 70000 | 2.55
212924818 | 10 | HISENSE | HMSR-A-CB | Ducted Indoor Units | AVWT-120FFFSHB | AVWT-120FFFSHB |  |  |  | 120000 | 12 | 20.65 | 3.71 | 129000 | 81000 | 2.4
212924819 | 10 | HISENSE | HMSR-A-CB | Non-Ducted Indoor Units | AVWT-120FFFSHB | AVWT-120FFFSHB |  |  |  | 120000 | 12 | 22.1 | 3.9 | 129000 | 81000 | 2.53
212924821 | 6 | HISENSE | HMSR-A-CB | Ducted Indoor Units | AVWT-72FHFSHB | AVWT-72FHFSHB |  |  |  | 72000 | 12 | 19.5 | 3.65 | 81000 | 52500 | 2.45
212924822 | 6 | HISENSE | HMSR-A-CB | Non-Ducted Indoor Units | AVWT-72FHFSHB | AVWT-72FHFSHB |  |  |  | 72000 | 12.5 | 23 | 4.25 | 81000 | 52500 | 2.67
212924823 | 8 | HISENSE | HMSR-A-CB | Ducted Indoor Units | AVWT-96FHFSHB | AVWT-96FHFSHB |  |  |  | 96000 | 11.7 | 19.7 | 3.75 | 103000 | 70000 | 2.45
212924824 | 8 | HISENSE | HMSR-A-CB | Non-Ducted Indoor Units | AVWT-96FHFSHB | AVWT-96FHFSHB |  |  |  | 96000 | 12.5 | 22.6 | 4.05 | 103000 | 70000 | 2.55
212924825 | 10 | HISENSE | HMSR-A-CB | Ducted Indoor Units | AVWT-120FHFSHB | AVWT-120FHFSHB |  |  |  | 120000 | 12 | 20.65 | 3.71 | 129000 | 81000 | 2.4
212924826 | 10 | HISENSE | HMSR-A-CB | Non-Ducted Indoor Units | AVWT-120FHFSHB | AVWT-120FHFSHB |  |  |  | 120000 | 12 | 22.1 | 3.9 | 129000 | 81000 | 2.53
212924829 | 6 | HISENSE | HMSR-A-CB | Mixed Ducted and Non-Ducted Indoor Units | AVWT-72FFFSHB | AVWT-72FFFSHB |  |  |  | 72000 | 12.25 | 21.25 | 3.95 | 81000 | 52500 | 2.56
212924830 | 8 | HISENSE | HMSR-A-CB | Mixed Ducted and Non-Ducted Indoor Units | AVWT-96FFFSHB | AVWT-96FFFSHB |  |  |  | 96000 | 12.1 | 21.15 | 3.9 | 103000 | 70000 | 2.5
212924831 | 10 | HISENSE | HMSR-A-CB | Mixed Ducted and Non-Ducted Indoor Units | AVWT-120FFFSHB | AVWT-120FFFSHB |  |  |  | 120000 | 12 | 21.37 | 3.8 | 129000 | 81000 | 2.46
212924832 | 6 | HISENSE | HMSR-A-CB | Mixed Ducted and Non-Ducted Indoor Units | AVWT-72FHFSHB | AVWT-72FHFSHB |  |  |  | 72000 | 12.25 | 21.25 | 3.95 | 81000 | 52500 | 2.56
212924833 | 8 | HISENSE | HMSR-A-CB | Mixed Ducted and Non-Ducted Indoor Units | AVWT-96FHFSHB | AVWT-96FHFSHB |  |  |  | 96000 | 12.1 | 21.15 | 3.9 | 103000 | 70000 | 2.5
212924834 | 10 | HISENSE | HMSR-A-CB | Mixed Ducted and Non-Ducted Indoor Units | AVWT-120FHFSHB | AVWT-120FHFSHB |  |  |  | 120000 | 12 | 21.37 | 3.8 | 129000 | 81000 | 2.46
213500518 | 7.67 | HISENSE | HMSV-A-CB | Non-Ducted Indoor Units | AVW-96H8FH3H2 | AVW-96H8FH3H2 |  |  |  | 92000 | 11.5 | 25.4 | 3.6 | 103000 | 70000 | 2.4
213500519 | 6 | HISENSE | HMSV-A-CB | Non-Ducted Indoor Units | AVW-76H8FH3H2 | AVW-76H8FH3H2 |  |  |  | 72000 | 11.6 | 26.5 | 3.7 | 81000 | 52500 | 2.6
213500526 | 6 | HISENSE | HMSV-A-CB | Mixed Ducted and Non-Ducted Indoor Units | AVW-76H8FH3H2 | AVW-76H8FH3H2 |  |  |  | 72000 | 11.35 | 22.55 | 3.55 | 81000 | 52500 | 2.5
213686135 | 5.75 | HISENSE | HMSR-A-CB | Ducted Indoor Units | AVWT-72FLFSH | AVWT-72FLFSH |  |  |  | 69000 | 11.4 | 21.9 | 3.4 | 75000 | 52500 | 2.25
213686136 | 5.75 | HISENSE | HMSR-A-CB | Non-Ducted Indoor Units | AVWT-72FLFSH | AVWT-72FLFSH |  |  |  | 69000 | 13.9 | 29.1 | 4.03 | 75000 | 52500 | 2.61
213686137 | 5.75 | HISENSE | HMSR-A-CB | Mixed Ducted and Non-Ducted Indoor Units | AVWT-72FLFSH | AVWT-72FLFSH |  |  |  | 69000 | 12.65 | 25.5 | 3.71 | 75000 | 52500 | 2.43
213686139 | 7.67 | HISENSE | HMSR-A-CB | Non-Ducted Indoor Units | AVWT-96FLFSH | AVWT-96FLFSH |  |  |  | 92000 | 13.2 | 29.7 | 3.98 | 100000 | 70000 | 2.57
213686140 | 7.67 | HISENSE | HMSR-A-CB | Mixed Ducted and Non-Ducted Indoor Units | AVWT-96FLFSH | AVWT-96FLFSH |  |  |  | 92000 | 12.15 | 25.75 | 3.74 | 100000 | 70000 | 2.44
213686142 | 9.5 | HISENSE | HMSR-A-CB | Non-Ducted Indoor Units | AVWT-120FLFSH | AVWT-120FLFSH |  |  |  | 114000 | 13 | 29.4 | 4.17 | 126000 | 81000 | 2.73
213686143 | 9.5 | HISENSE | HMSR-A-CB | Mixed Ducted and Non-Ducted Indoor Units | AVWT-120FLFSH | AVWT-120FLFSH |  |  |  | 114000 | 12.05 | 25.5 | 3.79 | 126000 | 81000 | 2.52
213884892 | 5.75 | TOSHIBA CARRIER | HMSR-A-CB | Non-Ducted Indoor Units | MMY-MUP0721FT6P-UL | MMY-MUP0721FT6P-UL |  |  |  | 69000 | 13.5 | 26.5 | 4.55 | 77000 | 56000 | 2.8
213884893 | 5.75 | TOSHIBA CARRIER | HMSR-A-CB | Non-Ducted Indoor Units | MMY-MUP0721FT9P-UL | MMY-MUP0721FT9P-UL |  |  |  | 69000 | 13.5 | 26.5 | 4.55 | 77000 | 56000 | 2.8
213884894 | 5.75 | TOSHIBA CARRIER | HMSR-A-CB | Non-Ducted Indoor Units | MMY-MUP072H1FT6PUL | MMY-MUP072H1FT6PUL |  |  |  | 69000 | 13.5 | 26.5 | 4.55 | 77000 | 64000 | 2.8
213884895 | 5.75 | TOSHIBA CARRIER | HMSR-A-CB | Non-Ducted Indoor Units | MMY-MUP072H1FT9PUL | MMY-MUP072H1FT9PUL |  |  |  | 69000 | 13.5 | 26.5 | 4.55 | 77000 | 64000 | 2.8
213884896 | 5.75 | TOSHIBA CARRIER | HMSR-A-CB | Ducted Indoor Units | MMY-MUP0721FT6P-UL | MMY-MUP0721FT6P-UL |  |  |  | 69000 | 12.6 | 23.4 | 4.18 | 77000 | 56000 | 2.7
213884897 | 5.75 | TOSHIBA CARRIER | HMSR-A-CB | Ducted Indoor Units | MMY-MUP0721FT9P-UL | MMY-MUP0721FT9P-UL |  |  |  | 69000 | 12.6 | 23.4 | 4.18 | 77000 | 56000 | 2.7
213884898 | 5.75 | TOSHIBA CARRIER | HMSR-A-CB | Ducted Indoor Units | MMY-MUP072H1FT6PUL | MMY-MUP072H1FT6PUL |  |  |  | 69000 | 12.6 | 23.4 | 4.18 | 77000 | 64000 | 2.7
213884899 | 5.75 | TOSHIBA CARRIER | HMSR-A-CB | Ducted Indoor Units | MMY-MUP072H1FT9PUL | MMY-MUP072H1FT9PUL |  |  |  | 69000 | 12.6 | 23.4 | 4.18 | 77000 | 64000 | 2.7
213884900 | 7.67 | TOSHIBA CARRIER | HMSR-A-CB | Non-Ducted Indoor Units | MMY-MUP0961FT6P-UL | MMY-MUP0961FT6P-UL |  |  |  | 92000 | 12.1 | 26 | 4.45 | 103000 | 74000 | 2.7
213884901 | 7.67 | TOSHIBA CARRIER | HMSR-A-CB | Non-Ducted Indoor Units | MMY-MUP0961FT9P-UL | MMY-MUP0961FT9P-UL |  |  |  | 92000 | 12.1 | 26 | 4.45 | 103000 | 74000 | 2.7
213884902 | 7.67 | TOSHIBA CARRIER | HMSR-A-CB | Non-Ducted Indoor Units | MMY-MUP096H1FT6PUL | MMY-MUP096H1FT6PUL |  |  |  | 92000 | 13.3 | 25.3 | 4.8 | 103000 | 86000 | 2.95
213884903 | 7.67 | TOSHIBA CARRIER | HMSR-A-CB | Non-Ducted Indoor Units | MMY-MUP096H1FT9PUL | MMY-MUP096H1FT9PUL |  |  |  | 92000 | 13.3 | 25.3 | 4.8 | 103000 | 86000 | 2.95
213884906 | 7.67 | TOSHIBA CARRIER | HMSR-A-CB | Ducted Indoor Units | MMY-MUP096H1FT6PUL | MMY-MUP096H1FT6PUL |  |  |  | 92000 | 12.2 | 21.6 | 4.1 | 103000 | 86000 | 2.69
213884907 | 7.67 | TOSHIBA CARRIER | HMSR-A-CB | Ducted Indoor Units | MMY-MUP096H1FT9PUL | MMY-MUP096H1FT9PUL |  |  |  | 92000 | 12.2 | 21.6 | 4.1 | 103000 | 86000 | 2.69
213884908 | 9.58 | TOSHIBA CARRIER | HMSR-A-CB | Non-Ducted Indoor Units | MMY-MUP1201FT6P-UL | MMY-MUP1201FT6P-UL |  |  |  | 115000 | 12.1 | 24.6 | 4.2 | 129000 | 92000 | 2.68
213884909 | 9.58 | TOSHIBA CARRIER | HMSR-A-CB | Non-Ducted Indoor Units | MMY-MUP1201FT9P-UL | MMY-MUP1201FT9P-UL |  |  |  | 115000 | 12.1 | 24.6 | 4.2 | 129000 | 92000 | 2.68
213884910 | 9.58 | TOSHIBA CARRIER | HMSR-A-CB | Non-Ducted Indoor Units | MMY-MUP120H1FT6PUL | MMY-MUP120H1FT6PUL |  |  |  | 115000 | 12.4 | 24.8 | 4.43 | 129000 | 110000 | 2.8
213884911 | 9.58 | TOSHIBA CARRIER | HMSR-A-CB | Non-Ducted Indoor Units | MMY-MUP120H1FT9PUL | MMY-MUP120H1FT9PUL |  |  |  | 115000 | 12.4 | 24.8 | 4.43 | 129000 | 110000 | 2.8
213884912 | 9.58 | TOSHIBA CARRIER | HMSR-A-CB | Ducted Indoor Units | MMY-MUP1201FT6P-UL | MMY-MUP1201FT6P-UL |  |  |  | 115000 | 11.6 | 22 | 3.84 | 129000 | 92000 | 2.44
213884913 | 9.58 | TOSHIBA CARRIER | HMSR-A-CB | Ducted Indoor Units | MMY-MUP1201FT9P-UL | MMY-MUP1201FT9P-UL |  |  |  | 115000 | 11.6 | 22 | 3.84 | 129000 | 92000 | 2.44
213884914 | 9.58 | TOSHIBA CARRIER | HMSR-A-CB | Ducted Indoor Units | MMY-MUP120H1FT6PUL | MMY-MUP120H1FT6PUL |  |  |  | 115000 | 12 | 22.5 | 3.91 | 129000 | 110000 | 2.58
213884915 | 9.58 | TOSHIBA CARRIER | HMSR-A-CB | Ducted Indoor Units | MMY-MUP120H1FT9PUL | MMY-MUP120H1FT9PUL |  |  |  | 115000 | 12 | 22.5 | 3.91 | 129000 | 110000 | 2.58
213885173 | 5.75 | TOSHIBA CARRIER | HMSR-A-CB | Mixed Ducted and Non-Ducted Indoor Units | MMY-MUP0721FT9P-UL | MMY-MUP0721FT9P-UL |  |  |  | 69000 | 13.05 | 24.95 | 4.36 | 77000 | 56000 | 2.75
213885174 | 5.75 | TOSHIBA CARRIER | HMSR-A-CB | Mixed Ducted and Non-Ducted Indoor Units | MMY-MUP0721FT6P-UL | MMY-MUP0721FT6P-UL |  |  |  | 69000 | 13.05 | 24.95 | 4.36 | 77000 | 56000 | 2.75
213885175 | 5.75 | TOSHIBA CARRIER | HMSR-A-CB | Mixed Ducted and Non-Ducted Indoor Units | MMY-MUP072H1FT6PUL | MMY-MUP072H1FT6PUL |  |  |  | 69000 | 13.05 | 24.95 | 4.36 | 77000 | 64000 | 2.75
213885176 | 5.75 | TOSHIBA CARRIER | HMSR-A-CB | Mixed Ducted and Non-Ducted Indoor Units | MMY-MUP072H1FT9PUL | MMY-MUP072H1FT9PUL |  |  |  | 69000 | 13.05 | 24.95 | 4.36 | 77000 | 64000 | 2.75
213885177 | 7.67 | TOSHIBA CARRIER | HMSR-A-CB | Mixed Ducted and Non-Ducted Indoor Units | MMY-MUP0961FT9P-UL | MMY-MUP0961FT9P-UL |  |  |  | 92000 | 11.5 | 23.6 | 4.16 | 103000 | 74000 | 2.65
213885178 | 7.67 | TOSHIBA CARRIER | HMSR-A-CB | Mixed Ducted and Non-Ducted Indoor Units | MMY-MUP0961FT6P-UL | MMY-MUP0961FT6P-UL |  |  |  | 92000 | 11.5 | 23.6 | 4.16 | 103000 | 74000 | 2.65
213885179 | 7.67 | TOSHIBA CARRIER | HMSR-A-CB | Mixed Ducted and Non-Ducted Indoor Units | MMY-MUP096H1FT6PUL | MMY-MUP096H1FT6PUL |  |  |  | 92000 | 12.75 | 23.45 | 4.45 | 103000 | 86000 | 2.82
213885180 | 7.67 | TOSHIBA CARRIER | HMSR-A-CB | Mixed Ducted and Non-Ducted Indoor Units | MMY-MUP096H1FT9PUL | MMY-MUP096H1FT9PUL |  |  |  | 92000 | 12.75 | 23.45 | 4.45 | 103000 | 86000 | 2.82
213885181 | 9.58 | TOSHIBA CARRIER | HMSR-A-CB | Mixed Ducted and Non-Ducted Indoor Units | MMY-MUP1201FT9P-UL | MMY-MUP1201FT9P-UL |  |  |  | 115000 | 11.85 | 23.3 | 4.02 | 129000 | 92000 | 2.56
213885182 | 9.58 | TOSHIBA CARRIER | HMSR-A-CB | Mixed Ducted and Non-Ducted Indoor Units | MMY-MUP1201FT6P-UL | MMY-MUP1201FT6P-UL |  |  |  | 115000 | 11.85 | 23.3 | 4.02 | 129000 | 92000 | 2.56
213885183 | 9.58 | TOSHIBA CARRIER | HMSR-A-CB | Mixed Ducted and Non-Ducted Indoor Units | MMY-MUP120H1FT6PUL | MMY-MUP120H1FT6PUL |  |  |  | 115000 | 12.2 | 23.65 | 4.17 | 129000 | 110000 | 2.69
213885184 | 9.58 | TOSHIBA CARRIER | HMSR-A-CB | Mixed Ducted and Non-Ducted Indoor Units | MMY-MUP120H1FT9PUL | MMY-MUP120H1FT9PUL |  |  |  | 115000 | 12.2 | 23.65 | 4.17 | 129000 | 110000 | 2.69
213885853 | 5.75 | GREE | HMSR-A-CB | Non-Ducted Indoor Units | GMV-VQ72WM/C-F(U) | GMV-VQ72WM/C-F(U) |  |  |  | 69000 | 11.8 | 23.8 | 4.4 | 77000 | 68000 | 2.25
213885856 | 5.75 | GREE | HMSR-A-CB | Ducted Indoor Units | GMV-VQ72WM/C-F(U) | GMV-VQ72WM/C-F(U) |  |  |  | 69000 | 11.4 | 21 | 4 | 77000 | 68000 | 2.25
213885857 | 7.67 | GREE | HMSR-A-CB | Ducted Indoor Units | GMV-VQ96WM/C-F(U) | GMV-VQ96WM/C-F(U) |  |  |  | 92000 | 11.6 | 20.2 | 3.9 | 103000 | 78000 | 2.25
213886356 | 5.75 | SAMSUNG | HMSV-A-CB | Ducted Indoor Units | AM072BXVTFH | AM072BXVTFH |  |  |  | 69000 | 12.7 | 23.7 | 4.14 | 77000 | 77000 | 2.46
213886357 | 5.75 | SAMSUNG | HMSR-A-CB | Ducted Indoor Units | AM072BXVTFR | AM072BXVTFR |  |  |  | 69000 | 12.7 | 23.7 | 4.14 | 77000 | 77000 | 2.46
213886358 | 5.75 | SAMSUNG | HMSV-A-CB | Ducted Indoor Units | AM072BXVTJH | AM072BXVTJH |  |  |  | 69000 | 12.7 | 23.7 | 4.14 | 77000 | 77000 | 2.46
213886359 | 5.75 | SAMSUNG | HMSR-A-CB | Ducted Indoor Units | AM072BXVTJR | AM072BXVTJR |  |  |  | 69000 | 12.7 | 23.7 | 4.14 | 77000 | 77000 | 2.46
213886360 | 7.67 | SAMSUNG | HMSV-A-CB | Ducted Indoor Units | AM096BXVTFH | AM096BXVTFH |  |  |  | 92000 | 12.85 | 25.1 | 3.94 | 103000 | 103000 | 2.47
213886361 | 7.67 | SAMSUNG | HMSR-A-CB | Ducted Indoor Units | AM096BXVTFR | AM096BXVTFR |  |  |  | 92000 | 12.85 | 25.1 | 3.94 | 103000 | 103000 | 2.47
213886362 | 7.67 | SAMSUNG | HMSV-A-CB | Ducted Indoor Units | AM096BXVTJH | AM096BXVTJH |  |  |  | 92000 | 12.85 | 25.1 | 3.94 | 103000 | 103000 | 2.47
213886363 | 7.67 | SAMSUNG | HMSR-A-CB | Ducted Indoor Units | AM096BXVTJR | AM096BXVTJR |  |  |  | 92000 | 12.85 | 25.1 | 3.94 | 103000 | 103000 | 2.47
213886364 | 9.5 | SAMSUNG | HMSV-A-CB | Ducted Indoor Units | AM120BXVTFH | AM120BXVTFH |  |  |  | 114000 | 12.65 | 24.9 | 3.92 | 129000 | 129000 | 2.32
213886365 | 9.5 | SAMSUNG | HMSR-A-CB | Ducted Indoor Units | AM120BXVTFR | AM120BXVTFR |  |  |  | 114000 | 12.65 | 24.9 | 3.92 | 129000 | 129000 | 2.32
213886366 | 9.5 | SAMSUNG | HMSV-A-CB | Ducted Indoor Units | AM120BXVTJH | AM120BXVTJH |  |  |  | 114000 | 12.65 | 24.9 | 3.92 | 129000 | 129000 | 2.32
213886367 | 9.5 | SAMSUNG | HMSR-A-CB | Ducted Indoor Units | AM120BXVTJR | AM120BXVTJR |  |  |  | 114000 | 12.65 | 24.9 | 3.92 | 129000 | 129000 | 2.32
213886388 | 5.75 | SAMSUNG | HMSV-A-CB | Non-Ducted Indoor Units | AM072BXVTFH | AM072BXVTFH |  |  |  | 69000 | 13.1 | 28.3 | 4.3 | 77000 | 77000 | 2.58
213886389 | 5.75 | SAMSUNG | HMSR-A-CB | Non-Ducted Indoor Units | AM072BXVTFR | AM072BXVTFR |  |  |  | 69000 | 13.1 | 28.3 | 4.3 | 77000 | 77000 | 2.58
213886390 | 5.75 | SAMSUNG | HMSV-A-CB | Non-Ducted Indoor Units | AM072BXVTJH | AM072BXVTJH |  |  |  | 69000 | 13.1 | 28.3 | 4.3 | 77000 | 77000 | 2.58
213886391 | 5.75 | SAMSUNG | HMSR-A-CB | Non-Ducted Indoor Units | AM072BXVTJR | AM072BXVTJR |  |  |  | 69000 | 13.1 | 28.3 | 4.3 | 77000 | 77000 | 2.58
213886392 | 7.67 | SAMSUNG | HMSV-A-CB | Non-Ducted Indoor Units | AM096BXVTFH | AM096BXVTFH |  |  |  | 92000 | 13.4 | 28 | 4.06 | 103000 | 103000 | 2.49
213886393 | 7.67 | SAMSUNG | HMSR-A-CB | Non-Ducted Indoor Units | AM096BXVTFR | AM096BXVTFR |  |  |  | 92000 | 13.4 | 28 | 4.06 | 103000 | 103000 | 2.49
213886394 | 7.67 | SAMSUNG | HMSV-A-CB | Non-Ducted Indoor Units | AM096BXVTJH | AM096BXVTJH |  |  |  | 92000 | 13.4 | 28 | 4.06 | 103000 | 103000 | 2.49
213886395 | 7.67 | SAMSUNG | HMSR-A-CB | Non-Ducted Indoor Units | AM096BXVTJR | AM096BXVTJR |  |  |  | 92000 | 13.4 | 28 | 4.06 | 103000 | 103000 | 2.49
213886396 | 9.5 | SAMSUNG | HMSV-A-CB | Non-Ducted Indoor Units | AM120BXVTFH | AM120BXVTFH |  |  |  | 114000 | 12 | 26.5 | 3.98 | 129000 | 129000 | 2.25
213886397 | 9.5 | SAMSUNG | HMSR-A-CB | Non-Ducted Indoor Units | AM120BXVTFR | AM120BXVTFR |  |  |  | 114000 | 12 | 26.5 | 3.98 | 129000 | 129000 | 2.25
213886398 | 9.5 | SAMSUNG | HMSV-A-CB | Non-Ducted Indoor Units | AM120BXVTJH | AM120BXVTJH |  |  |  | 114000 | 12 | 26.5 | 3.98 | 129000 | 129000 | 2.25
213886399 | 9.5 | SAMSUNG | HMSR-A-CB | Non-Ducted Indoor Units | AM120BXVTJR | AM120BXVTJR |  |  |  | 114000 | 12 | 26.5 | 3.98 | 129000 | 129000 | 2.25
213886428 | 5.75 | SAMSUNG | HMSV-A-CB | Mixed Ducted and Non-Ducted Indoor Units | AM072BXVTFH | AM072BXVTFH |  |  |  | 69000 | 12.9 | 26 | 4.22 | 77000 | 77000 | 2.52
213886429 | 5.75 | SAMSUNG | HMSR-A-CB | Mixed Ducted and Non-Ducted Indoor Units | AM072BXVTFR | AM072BXVTFR |  |  |  | 69000 | 12.9 | 26 | 4.22 | 77000 | 77000 | 2.52
213886430 | 5.75 | SAMSUNG | HMSV-A-CB | Mixed Ducted and Non-Ducted Indoor Units | AM072BXVTJH | AM072BXVTJH |  |  |  | 69000 | 12.9 | 26 | 4.22 | 77000 | 77000 | 2.52
213886431 | 5.75 | SAMSUNG | HMSR-A-CB | Mixed Ducted and Non-Ducted Indoor Units | AM072BXVTJR | AM072BXVTJR |  |  |  | 69000 | 12.9 | 26 | 4.22 | 77000 | 77000 | 2.52
213886432 | 7.67 | SAMSUNG | HMSV-A-CB | Mixed Ducted and Non-Ducted Indoor Units | AM096BXVTFH | AM096BXVTFH |  |  |  | 92000 | 13.12 | 26.55 | 4 | 103000 | 103000 | 2.48
213886433 | 7.67 | SAMSUNG | HMSR-A-CB | Mixed Ducted and Non-Ducted Indoor Units | AM096BXVTFR | AM096BXVTFR |  |  |  | 92000 | 13.12 | 26.55 | 4 | 103000 | 103000 | 2.48
213886434 | 7.67 | SAMSUNG | HMSV-A-CB | Mixed Ducted and Non-Ducted Indoor Units | AM096BXVTJH | AM096BXVTJH |  |  |  | 92000 | 13.12 | 26.55 | 4 | 103000 | 103000 | 2.48
213886435 | 7.67 | SAMSUNG | HMSR-A-CB | Mixed Ducted and Non-Ducted Indoor Units | AM096BXVTJR | AM096BXVTJR |  |  |  | 92000 | 13.12 | 26.55 | 4 | 103000 | 103000 | 2.48
213886436 | 9.5 | SAMSUNG | HMSV-A-CB | Mixed Ducted and Non-Ducted Indoor Units | AM120BXVTFH | AM120BXVTFH |  |  |  | 114000 | 12.32 | 25.7 | 3.95 | 129000 | 129000 | 2.28
213886437 | 9.5 | SAMSUNG | HMSR-A-CB | Mixed Ducted and Non-Ducted Indoor Units | AM120BXVTFR | AM120BXVTFR |  |  |  | 114000 | 12.32 | 25.7 | 3.95 | 129000 | 129000 | 2.28
213886438 | 9.5 | SAMSUNG | HMSV-A-CB | Mixed Ducted and Non-Ducted Indoor Units | AM120BXVTJH | AM120BXVTJH |  |  |  | 114000 | 12.32 | 25.7 | 3.95 | 129000 | 129000 | 2.28
213886439 | 9.5 | SAMSUNG | HMSR-A-CB | Mixed Ducted and Non-Ducted Indoor Units | AM120BXVTJR | AM120BXVTJR |  |  |  | 114000 | 12.32 | 25.7 | 3.95 | 129000 | 129000 | 2.28
213893522 | 5.75 | Mitsubishi Electric | HMSV-A-CB | Ducted Indoor Units | PUHY-EP72TNU-A | PUHY-EP72TNU-A |  |  |  | 69000 | 12.2 | 22.2 | 4.05 | 76000 | 64000 | 2.29
213893523 | 5.75 | Mitsubishi Electric | HMSV-A-CB | Non-Ducted Indoor Units | PUHY-EP72TNU-A | PUHY-EP72TNU-A |  |  |  | 69000 | 13.7 | 27.1 | 4.57 | 76000 | 64000 | 2.4
213893524 | 5.75 | Mitsubishi Electric | HMSV-A-CB | Ducted Indoor Units | PUHY-EP72TNU-A1 | PUHY-EP72TNU-A1 |  |  |  | 69000 | 12.2 | 22.2 | 4.05 | 76000 | 64000 | 2.29
213893525 | 5.75 | Mitsubishi Electric | HMSV-A-CB | Non-Ducted Indoor Units | PUHY-EP72TNU-A1 | PUHY-EP72TNU-A1 |  |  |  | 69000 | 13.7 | 27.1 | 4.57 | 76000 | 64000 | 2.4
213893526 | 5.75 | Mitsubishi Electric | HMSV-A-CB | Ducted Indoor Units | PUHY-EP72YNU-A | PUHY-EP72YNU-A |  |  |  | 69000 | 12.2 | 22.2 | 4.05 | 76000 | 64000 | 2.29
213893527 | 5.75 | Mitsubishi Electric | HMSV-A-CB | Non-Ducted Indoor Units | PUHY-EP72YNU-A | PUHY-EP72YNU-A |  |  |  | 69000 | 13.7 | 27.1 | 4.57 | 76000 | 64000 | 2.4
213893528 | 5.75 | Mitsubishi Electric | HMSV-A-CB | Ducted Indoor Units | PUHY-EP72YNU-A1 | PUHY-EP72YNU-A1 |  |  |  | 69000 | 12.2 | 22.2 | 4.05 | 76000 | 64000 | 2.29
213893529 | 5.75 | Mitsubishi Electric | HMSV-A-CB | Non-Ducted Indoor Units | PUHY-EP72YNU-A1 | PUHY-EP72YNU-A1 |  |  |  | 69000 | 13.7 | 27.1 | 4.57 | 76000 | 64000 | 2.4
213893530 | 7.67 | Mitsubishi Electric | HMSV-A-CB | Ducted Indoor Units | PUHY-EP96TNU-A | PUHY-EP96TNU-A |  |  |  | 92000 | 11.9 | 23.5 | 4.04 | 103000 | 80000 | 2.28
213893531 | 7.67 | Mitsubishi Electric | HMSV-A-CB | Non-Ducted Indoor Units | PUHY-EP96TNU-A | PUHY-EP96TNU-A |  |  |  | 92000 | 12.3 | 26.5 | 4.39 | 103000 | 80000 | 2.43
213893532 | 7.67 | Mitsubishi Electric | HMSV-A-CB | Ducted Indoor Units | PUHY-EP96TNU-A1 | PUHY-EP96TNU-A1 |  |  |  | 92000 | 11.9 | 23.5 | 4.04 | 103000 | 80000 | 2.28
213893533 | 7.67 | Mitsubishi Electric | HMSV-A-CB | Non-Ducted Indoor Units | PUHY-EP96TNU-A1 | PUHY-EP96TNU-A1 |  |  |  | 92000 | 12.3 | 26.5 | 4.39 | 103000 | 80000 | 2.43
213893534 | 7.67 | Mitsubishi Electric | HMSV-A-CB | Ducted Indoor Units | PUHY-EP96YNU-A | PUHY-EP96YNU-A |  |  |  | 92000 | 11.9 | 23.5 | 4.04 | 103000 | 80000 | 2.28
213893535 | 7.67 | Mitsubishi Electric | HMSV-A-CB | Non-Ducted Indoor Units | PUHY-EP96YNU-A | PUHY-EP96YNU-A |  |  |  | 92000 | 12.3 | 26.5 | 4.39 | 103000 | 80000 | 2.43
213893536 | 7.67 | Mitsubishi Electric | HMSV-A-CB | Ducted Indoor Units | PUHY-EP96YNU-A1 | PUHY-EP96YNU-A1 |  |  |  | 92000 | 11.9 | 23.5 | 4.04 | 103000 | 80000 | 2.28
213893537 | 7.67 | Mitsubishi Electric | HMSV-A-CB | Non-Ducted Indoor Units | PUHY-EP96YNU-A1 | PUHY-EP96YNU-A1 |  |  |  | 92000 | 12.3 | 26.5 | 4.39 | 103000 | 80000 | 2.43
213893538 | 9.58 | Mitsubishi Electric | HMSV-A-CB | Ducted Indoor Units | PUHY-HP120TNU-A | PUHY-HP120TNU-A |  |  |  | 115000 | 11.4 | 20.3 | 3.76 | 129000 | 93000 | 2.35
213893540 | 9.58 | Mitsubishi Electric | HMSV-A-CB | Ducted Indoor Units | PUHY-HP120TNU-A1 | PUHY-HP120TNU-A1 |  |  |  | 115000 | 11.4 | 20.3 | 3.76 | 129000 | 93000 | 2.35
213893542 | 9.58 | Mitsubishi Electric | HMSV-A-CB | Ducted Indoor Units | PUHY-HP120YNU-A | PUHY-HP120YNU-A |  |  |  | 115000 | 11.4 | 20.3 | 3.76 | 129000 | 93000 | 2.35
213893544 | 9.58 | Mitsubishi Electric | HMSV-A-CB | Ducted Indoor Units | PUHY-HP120YNU-A1 | PUHY-HP120YNU-A1 |  |  |  | 115000 | 11.4 | 20.3 | 3.76 | 129000 | 93000 | 2.35
213893558 | 5.75 | Mitsubishi Electric | HMSV-A-CB | Ducted Indoor Units | PUHY-HP72TNU-A | PUHY-HP72TNU-A |  |  |  | 69000 | 11.9 | 21.8 | 4.03 | 76000 | 64000 | 2.31
213893559 | 5.75 | Mitsubishi Electric | HMSV-A-CB | Ducted Indoor Units | PUHY-HP72YNU-A | PUHY-HP72YNU-A |  |  |  | 69000 | 11.9 | 21.8 | 4.03 | 76000 | 64000 | 2.31
213893560 | 7.67 | Mitsubishi Electric | HMSV-A-CB | Ducted Indoor Units | PUHY-HP96TNU-A | PUHY-HP96TNU-A |  |  |  | 92000 | 12.3 | 21 | 4 | 103000 | 87000 | 2.39
213893561 | 7.67 | Mitsubishi Electric | HMSV-A-CB | Non-Ducted Indoor Units | PUHY-HP96TNU-A | PUHY-HP96TNU-A |  |  |  | 92000 | 12.5 | 23.3 | 4.35 | 103000 | 87000 | 2.56
213893562 | 7.67 | Mitsubishi Electric | HMSV-A-CB | Ducted Indoor Units | PUHY-HP96TNU-A1 | PUHY-HP96TNU-A1 |  |  |  | 92000 | 12.3 | 21 | 4 | 103000 | 87000 | 2.39
213893563 | 7.67 | Mitsubishi Electric | HMSV-A-CB | Non-Ducted Indoor Units | PUHY-HP96TNU-A1 | PUHY-HP96TNU-A1 |  |  |  | 92000 | 12.5 | 23.3 | 4.35 | 103000 | 87000 | 2.56
213893564 | 7.67 | Mitsubishi Electric | HMSV-A-CB | Ducted Indoor Units | PUHY-HP96YNU-A | PUHY-HP96YNU-A |  |  |  | 92000 | 12.3 | 21 | 4 | 103000 | 87000 | 2.39
213893565 | 7.67 | Mitsubishi Electric | HMSV-A-CB | Non-Ducted Indoor Units | PUHY-HP96YNU-A | PUHY-HP96YNU-A |  |  |  | 92000 | 12.5 | 23.3 | 4.35 | 103000 | 87000 | 2.56
213893566 | 7.67 | Mitsubishi Electric | HMSV-A-CB | Ducted Indoor Units | PUHY-HP96YNU-A1 | PUHY-HP96YNU-A1 |  |  |  | 92000 | 12.3 | 21 | 4 | 103000 | 87000 | 2.39
213893567 | 7.67 | Mitsubishi Electric | HMSV-A-CB | Non-Ducted Indoor Units | PUHY-HP96YNU-A1 | PUHY-HP96YNU-A1 |  |  |  | 92000 | 12.5 | 23.3 | 4.35 | 103000 | 87000 | 2.56
213893628 | 5.75 | Mitsubishi Electric | HMSV-A-CB | Non-Ducted Indoor Units | PUHY-P72TNU-A | PUHY-P72TNU-A |  |  |  | 69000 | 12 | 26.9 | 4.34 | 76000 | 56000 | 3
213893629 | 5.75 | Mitsubishi Electric | HMSV-A-CB | Non-Ducted Indoor Units | PUHY-P72TNU-A1 | PUHY-P72TNU-A1 |  |  |  | 69000 | 12 | 26.9 | 4.34 | 76000 | 56000 | 3
213893630 | 5.75 | Mitsubishi Electric | HMSV-A-CB | Non-Ducted Indoor Units | PUHY-P72YNU-A | PUHY-P72YNU-A |  |  |  | 69000 | 12 | 26.9 | 4.34 | 76000 | 56000 | 3
213893631 | 5.75 | Mitsubishi Electric | HMSV-A-CB | Non-Ducted Indoor Units | PUHY-P72YNU-A1 | PUHY-P72YNU-A1 |  |  |  | 69000 | 12 | 26.9 | 4.34 | 76000 | 56000 | 3
213893633 | 7.67 | Mitsubishi Electric | HMSV-A-CB | Non-Ducted Indoor Units | PUHY-P96TNU-A | PUHY-P96TNU-A |  |  |  | 92000 | 11.6 | 24.8 | 4.34 | 103000 | 76000 | 2.82
213893635 | 7.67 | Mitsubishi Electric | HMSV-A-CB | Non-Ducted Indoor Units | PUHY-P96TNU-A1 | PUHY-P96TNU-A1 |  |  |  | 92000 | 11.6 | 24.8 | 4.34 | 103000 | 76000 | 2.82
213893637 | 7.67 | Mitsubishi Electric | HMSV-A-CB | Non-Ducted Indoor Units | PUHY-P96YNU-A | PUHY-P96YNU-A |  |  |  | 92000 | 11.6 | 24.8 | 4.34 | 103000 | 76000 | 2.82
213893639 | 7.67 | Mitsubishi Electric | HMSV-A-CB | Non-Ducted Indoor Units | PUHY-P96YNU-A1 | PUHY-P96YNU-A1 |  |  |  | 92000 | 11.6 | 24.8 | 4.34 | 103000 | 76000 | 2.82
213893640 | 5.75 | Trane / Mitsubishi Electric | HMSV-A-CB | Ducted Indoor Units | TUHYE0723AN40AN | TUHYE0723AN40AN |  |  |  | 69000 | 12.2 | 22.2 | 4.05 | 76000 | 64000 | 2.29
213893641 | 5.75 | Trane / Mitsubishi Electric | HMSV-A-CB | Non-Ducted Indoor Units | TUHYE0723AN40AN | TUHYE0723AN40AN |  |  |  | 69000 | 13.7 | 27.1 | 4.57 | 76000 | 64000 | 2.4
213893642 | 5.75 | Trane / Mitsubishi Electric | HMSV-A-CB | Ducted Indoor Units | TUHYE0724AN40AN | TUHYE0724AN40AN |  |  |  | 69000 | 12.2 | 22.2 | 4.05 | 76000 | 64000 | 2.29
213893643 | 5.75 | Trane / Mitsubishi Electric | HMSV-A-CB | Non-Ducted Indoor Units | TUHYE0724AN40AN | TUHYE0724AN40AN |  |  |  | 69000 | 13.7 | 27.1 | 4.57 | 76000 | 64000 | 2.4
213893644 | 7.67 | Trane / Mitsubishi Electric | HMSV-A-CB | Ducted Indoor Units | TUHYE0963AN40AN | TUHYE0963AN40AN |  |  |  | 92000 | 11.9 | 23.5 | 4.04 | 103000 | 80000 | 2.28
213893645 | 7.67 | Trane / Mitsubishi Electric | HMSV-A-CB | Non-Ducted Indoor Units | TUHYE0963AN40AN | TUHYE0963AN40AN |  |  |  | 92000 | 12.3 | 26.5 | 4.39 | 103000 | 80000 | 2.43
213893646 | 7.67 | Trane / Mitsubishi Electric | HMSV-A-CB | Ducted Indoor Units | TUHYE0964AN40AN | TUHYE0964AN40AN |  |  |  | 92000 | 11.9 | 23.5 | 4.04 | 103000 | 80000 | 2.28
213893647 | 7.67 | Trane / Mitsubishi Electric | HMSV-A-CB | Non-Ducted Indoor Units | TUHYE0964AN40AN | TUHYE0964AN40AN |  |  |  | 92000 | 12.3 | 26.5 | 4.39 | 103000 | 80000 | 2.43
213893680 | 5.75 | Trane / Mitsubishi Electric | HMSV-A-CB | Ducted Indoor Units | TUHYH0723AN40AN | TUHYH0723AN40AN |  |  |  | 69000 | 11.9 | 21.8 | 4.03 | 76000 | 64000 | 2.31
213893681 | 5.75 | Trane / Mitsubishi Electric | HMSV-A-CB | Non-Ducted Indoor Units | TUHYH0723AN40AN | TUHYH0723AN40AN |  |  |  | 69000 | 12.5 | 24.7 | 4.39 | 76000 | 64000 | 2.51
213893682 | 5.75 | Trane / Mitsubishi Electric | HMSV-A-CB | Ducted Indoor Units | TUHYH0724AN40AN | TUHYH0724AN40AN |  |  |  | 69000 | 11.9 | 21.8 | 4.03 | 76000 | 64000 | 2.31
213893683 | 5.75 | Trane / Mitsubishi Electric | HMSV-A-CB | Non-Ducted Indoor Units | TUHYH0724AN40AN | TUHYH0724AN40AN |  |  |  | 69000 | 12.5 | 24.7 | 4.39 | 76000 | 64000 | 2.51
213893684 | 7.67 | Trane / Mitsubishi Electric | HMSV-A-CB | Ducted Indoor Units | TUHYH0963AN40AN | TUHYH0723AN40AN |  |  |  | 92000 | 12.3 | 21 | 4 | 103000 | 87000 | 2.39
213893685 | 7.67 | Trane / Mitsubishi Electric | HMSV-A-CB | Non-Ducted Indoor Units | TUHYH0963AN40AN | TUHYH0723AN40AN |  |  |  | 92000 | 12.5 | 23.3 | 4.35 | 103000 | 87000 | 2.56
213893686 | 7.67 | Trane / Mitsubishi Electric | HMSV-A-CB | Ducted Indoor Units | TUHYH0964AN40AN | TUHYH0964AN40AN |  |  |  | 92000 | 12.3 | 21 | 4 | 103000 | 87000 | 2.39
213893687 | 7.67 | Trane / Mitsubishi Electric | HMSV-A-CB | Non-Ducted Indoor Units | TUHYH0964AN40AN | TUHYH0964AN40AN |  |  |  | 92000 | 12.5 | 23.3 | 4.35 | 103000 | 87000 | 2.56
213893688 | 9.58 | Trane / Mitsubishi Electric | HMSV-A-CB | Ducted Indoor Units | TUHYH1203AN40AN | TUHYH0723AN40AN |  |  |  | 115000 | 11.4 | 20.3 | 3.76 | 129000 | 93000 | 2.35
213893690 | 9.58 | Trane / Mitsubishi Electric | HMSV-A-CB | Ducted Indoor Units | TUHYH1204AN40AN | TUHYH1204AN40AN |  |  |  | 115000 | 11.4 | 20.3 | 3.76 | 129000 | 93000 | 2.35
213893702 | 5.75 | Trane / Mitsubishi Electric | HMSV-A-CB | Non-Ducted Indoor Units | TUHYP0723AN40AN | TUHYP0723AN40AN |  |  |  | 69000 | 12 | 26.9 | 4.34 | 76000 | 56000 | 3
213893703 | 5.75 | Trane / Mitsubishi Electric | HMSV-A-CB | Non-Ducted Indoor Units | TUHYP0724AN40AN | TUHYP0724AN40AN |  |  |  | 69000 | 12 | 26.9 | 4.34 | 76000 | 56000 | 3
213893705 | 7.67 | Trane / Mitsubishi Electric | HMSV-A-CB | Non-Ducted Indoor Units | TUHYP0963AN40AN | TUHYP0963AN40AN |  |  |  | 92000 | 11.6 | 24.8 | 4.34 | 103000 | 76000 | 2.82
213893707 | 7.67 | Trane / Mitsubishi Electric | HMSV-A-CB | Non-Ducted Indoor Units | TUHYP0964AN40AN | TUHYP0964AN40AN |  |  |  | 92000 | 11.6 | 24.8 | 4.34 | 103000 | 76000 | 2.82
213893770 | 5.75 | Trane / Mitsubishi Electric | HMSV-A-CB | Ducted Indoor Units | TUHYE0723AN41AN | TUHYE0723AN41AN |  |  |  | 69000 | 12.2 | 22.2 | 4.05 | 76000 | 64000 | 2.29
213893771 | 5.75 | Trane / Mitsubishi Electric | HMSV-A-CB | Non-Ducted Indoor Units | TUHYE0723AN41AN | TUHYE0723AN41AN |  |  |  | 69000 | 13.7 | 27.1 | 4.57 | 76000 | 64000 | 2.4
213893772 | 5.75 | Trane / Mitsubishi Electric | HMSV-A-CB | Non-Ducted Indoor Units | TUHYE0724AN41AN | TUHYE0724AN41AN |  |  |  | 69000 | 13.7 | 27.1 | 4.57 | 76000 | 64000 | 2.4
213893773 | 7.67 | Trane / Mitsubishi Electric | HMSV-A-CB | Ducted Indoor Units | TUHYE0963AN41AN | TUHYE0963AN41AN |  |  |  | 92000 | 11.9 | 23.5 | 4.04 | 103000 | 80000 | 2.28
213893774 | 7.67 | Trane / Mitsubishi Electric | HMSV-A-CB | Non-Ducted Indoor Units | TUHYE0963AN41AN | TUHYE0963AN41AN |  |  |  | 92000 | 12.3 | 26.5 | 4.39 | 103000 | 80000 | 2.43
213893775 | 7.67 | Trane / Mitsubishi Electric | HMSV-A-CB | Ducted Indoor Units | TUHYE0964AN41AN | TUHYE0964AN41AN |  |  |  | 92000 | 11.9 | 23.5 | 4.04 | 103000 | 80000 | 2.28
213893776 | 7.67 | Trane / Mitsubishi Electric | HMSV-A-CB | Non-Ducted Indoor Units | TUHYE0964AN41AN | TUHYE0964AN41AN |  |  |  | 92000 | 12.3 | 26.5 | 4.39 | 103000 | 80000 | 2.43
213893777 | 9.58 | Trane / Mitsubishi Electric | HMSV-A-CB | Ducted Indoor Units | TUHYH1203AN41AN | TUHYH0723AN41AN |  |  |  | 115000 | 11.4 | 20.3 | 3.76 | 129000 | 93000 | 2.35
213893779 | 9.58 | Trane / Mitsubishi Electric | HMSV-A-CB | Ducted Indoor Units | TUHYH1204AN41AN | TUHYH1204AN41AN |  |  |  | 115000 | 11.4 | 20.3 | 3.76 | 129000 | 93000 | 2.35
213893787 | 7.67 | Trane / Mitsubishi Electric | HMSV-A-CB | Ducted Indoor Units | TUHYH0963AN41AN | TUHYH0723AN41AN |  |  |  | 92000 | 12.3 | 21 | 4 | 103000 | 87000 | 2.39
213893788 | 7.67 | Trane / Mitsubishi Electric | HMSV-A-CB | Non-Ducted Indoor Units | TUHYH0963AN41AN | TUHYH0723AN41AN |  |  |  | 92000 | 12.5 | 23.3 | 4.35 | 103000 | 87000 | 2.56
213893789 | 7.67 | Trane / Mitsubishi Electric | HMSV-A-CB | Ducted Indoor Units | TUHYH0964AN41AN | TUHYH0964AN41AN |  |  |  | 92000 | 12.3 | 21 | 4 | 103000 | 87000 | 2.39
213893790 | 7.67 | Trane / Mitsubishi Electric | HMSV-A-CB | Non-Ducted Indoor Units | TUHYH0964AN41AN | TUHYH0964AN41AN |  |  |  | 92000 | 12.5 | 23.3 | 4.35 | 103000 | 87000 | 2.56
213893822 | 7.67 | Trane / Mitsubishi Electric | HMSV-A-CB | Non-Ducted Indoor Units | TUHYP0963AN41AN | TUHYP0963AN41AN |  |  |  | 92000 | 11.6 | 24.8 | 4.34 | 103000 | 76000 | 2.82
213893824 | 7.67 | Trane / Mitsubishi Electric | HMSV-A-CB | Non-Ducted Indoor Units | TUHYP0964AN41AN | TUHYP0964AN41AN |  |  |  | 92000 | 11.6 | 24.8 | 4.34 | 103000 | 76000 | 2.82
213893825 | 5.75 | Mitsubishi Electric | HMSV-A-CB | Ducted Indoor Units | PUHY-HP72TNU-A1 | PUHY-HP72TNU-A1 |  |  |  | 69000 | 11.9 | 21.8 | 4.03 | 76000 | 64000 | 2.31
213893826 | 5.75 | Mitsubishi Electric | HMSV-A-CB | Ducted Indoor Units | PUHY-HP72YNU-A1 | PUHY-HP72YNU-A1 |  |  |  | 69000 | 11.9 | 21.8 | 4.03 | 76000 | 64000 | 2.31
213893827 | 5.75 | Mitsubishi Electric | HMSV-A-CB | Non-Ducted Indoor Units | PUHY-HP72TNU-A | PUHY-HP72TNU-A |  |  |  | 69000 | 12.5 | 24.7 | 4.39 | 76000 | 64000 | 2.51
213893828 | 5.75 | Mitsubishi Electric | HMSV-A-CB | Non-Ducted Indoor Units | PUHY-HP72TNU-A1 | PUHY-HP72TNU-A1 |  |  |  | 69000 | 12.5 | 24.7 | 4.39 | 76000 | 64000 | 2.51
213893829 | 5.75 | Mitsubishi Electric | HMSV-A-CB | Non-Ducted Indoor Units | PUHY-HP72YNU-A1 | PUHY-HP72YNU-A1 |  |  |  | 69000 | 12.5 | 24.7 | 4.39 | 76000 | 64000 | 2.51
213893842 | 5.75 | Mitsubishi Electric | HMSV-A-CB | Non-Ducted Indoor Units | PUHY-HP72YNU-A | PUHY-HP72YNU-A |  |  |  | 69000 | 12.5 | 24.7 | 4.39 | 76000 | 64000 | 2.51
213893854 | 5.75 | Trane / Mitsubishi Electric | HMSV-A-CB | Ducted Indoor Units | TUHYH0723AN41AN | TUHYH0723AN41AN |  |  |  | 69000 | 11.9 | 21.8 | 4.03 | 76000 | 64000 | 2.31
213893855 | 5.75 | Trane / Mitsubishi Electric | HMSV-A-CB | Non-Ducted Indoor Units | TUHYH0723AN41AN | TUHYH0723AN41AN |  |  |  | 69000 | 12.5 | 24.7 | 4.39 | 76000 | 64000 | 2.51
213893856 | 5.75 | Trane / Mitsubishi Electric | HMSV-A-CB | Non-Ducted Indoor Units | TUHYH0724AN41AN | TUHYH0724AN41AN |  |  |  | 69000 | 12.5 | 24.7 | 4.39 | 76000 | 64000 | 2.51
213893857 | 5.75 | Trane / Mitsubishi Electric | HMSV-A-CB | Non-Ducted Indoor Units | TUHYP0723AN41AN | TUHYP0723AN41AN |  |  |  | 69000 | 12 | 26.9 | 4.34 | 76000 | 56000 | 3
213893858 | 5.75 | Trane / Mitsubishi Electric | HMSV-A-CB | Non-Ducted Indoor Units | TUHYP0724AN41AN | TUHYP0724AN41AN |  |  |  | 69000 | 12 | 26.9 | 4.34 | 76000 | 56000 | 3
213893859 | 5.75 | Trane / Mitsubishi Electric | HMSV-A-CB | Ducted Indoor Units | TUHYE0724AN41AN | TUHYE0724AN41AN |  |  |  | 69000 | 12.2 | 22.2 | 4.05 | 76000 | 64000 | 2.29
213893860 | 5.75 | Trane / Mitsubishi Electric | HMSV-A-CB | Ducted Indoor Units | TUHYH0724AN41AN | TUHYH0724AN41AN |  |  |  | 69000 | 11.9 | 21.8 | 4.03 | 76000 | 64000 | 2.31
213893877 | 7.67 | SAMSUNG | HMSV-A-CB | Non-Ducted Indoor Units | AM096BXVGFH | AM096BXVGFH |  |  |  | 92000 | 13.1 | 27.9 | 4.13 | 103000 | 67000 | 2.82
213893878 | 7.67 | SAMSUNG | HMSR-A-CB | Non-Ducted Indoor Units | AM096BXVGFR | AM096BXVGFR |  |  |  | 92000 | 13.1 | 27.9 | 4.13 | 103000 | 67000 | 2.82
213893879 | 7.67 | SAMSUNG | HMSV-A-CB | Non-Ducted Indoor Units | AM096BXVGJH | AM096BXVGJH |  |  |  | 92000 | 13.1 | 27.9 | 4.13 | 103000 | 67000 | 2.82
213893880 | 7.67 | SAMSUNG | HMSR-A-CB | Non-Ducted Indoor Units | AM096BXVGJR | AM096BXVGJR |  |  |  | 92000 | 13.1 | 27.9 | 4.13 | 103000 | 67000 | 2.82
213893881 | 5.75 | SAMSUNG | HMSV-A-CB | Mixed Ducted and Non-Ducted Indoor Units | AM072BXVGFH | AM072BXVGFH |  |  |  | 69000 | 11.85 | 25.5 | 3.86 | 77000 | 51000 | 2.52
213893882 | 5.75 | SAMSUNG | HMSR-A-CB | Mixed Ducted and Non-Ducted Indoor Units | AM072BXVGFR | AM072BXVGFR |  |  |  | 69000 | 11.85 | 25.5 | 3.86 | 77000 | 51000 | 2.52
213893883 | 5.75 | SAMSUNG | HMSV-A-CB | Mixed Ducted and Non-Ducted Indoor Units | AM072BXVGJH | AM072BXVGJH |  |  |  | 69000 | 11.85 | 25.5 | 3.86 | 77000 | 51000 | 2.52
213893884 | 5.75 | SAMSUNG | HMSR-A-CB | Mixed Ducted and Non-Ducted Indoor Units | AM072BXVGJR | AM072BXVGJR |  |  |  | 69000 | 11.85 | 25.5 | 3.86 | 77000 | 51000 | 2.52
213893885 | 7.67 | SAMSUNG | HMSV-A-CB | Mixed Ducted and Non-Ducted Indoor Units | AM096BXVGFH | AM096BXVGFH |  |  |  | 92000 | 12.75 | 26 | 3.98 | 103000 | 67000 | 2.77
213893886 | 7.67 | SAMSUNG | HMSR-A-CB | Mixed Ducted and Non-Ducted Indoor Units | AM096BXVGFR | AM096BXVGFR |  |  |  | 92000 | 12.75 | 26 | 3.98 | 103000 | 67000 | 2.77
213893887 | 7.67 | SAMSUNG | HMSV-A-CB | Mixed Ducted and Non-Ducted Indoor Units | AM096BXVGJH | AM096BXVGJH |  |  |  | 92000 | 12.75 | 26 | 3.98 | 103000 | 67000 | 2.77
213893888 | 7.67 | SAMSUNG | HMSR-A-CB | Mixed Ducted and Non-Ducted Indoor Units | AM096BXVGJR | AM096BXVGJR |  |  |  | 92000 | 12.75 | 26 | 3.98 | 103000 | 67000 | 2.77
213893889 | 9.5 | SAMSUNG | HMSV-A-CB | Mixed Ducted and Non-Ducted Indoor Units | AM120BXVGFH | AM120BXVGFH |  |  |  | 114000 | 11.9 | 23.95 | 3.82 | 129000 | 84000 | 2.8
213893890 | 9.5 | SAMSUNG | HMSR-A-CB | Mixed Ducted and Non-Ducted Indoor Units | AM120BXVGFR | AM120BXVGFR |  |  |  | 114000 | 11.9 | 23.95 | 3.82 | 129000 | 84000 | 2.8
213893891 | 9.5 | SAMSUNG | HMSV-A-CB | Mixed Ducted and Non-Ducted Indoor Units | AM120BXVGJH | AM120BXVGJH |  |  |  | 114000 | 11.9 | 23.95 | 3.82 | 129000 | 84000 | 2.8
213893892 | 9.5 | SAMSUNG | HMSR-A-CB | Mixed Ducted and Non-Ducted Indoor Units | AM120BXVGJR | AM120BXVGJR |  |  |  | 114000 | 11.9 | 23.95 | 3.82 | 129000 | 84000 | 2.8
213893925 | 5.75 | SAMSUNG | HMSV-A-CB | Ducted Indoor Units | AM072BXVGFH | AM072BXVGFH |  |  |  | 69000 | 11.5 | 23 | 3.8 | 77000 | 51000 | 2.55
213893926 | 5.75 | SAMSUNG | HMSR-A-CB | Ducted Indoor Units | AM072BXVGFR | AM072BXVGFR |  |  |  | 69000 | 11.5 | 23 | 3.8 | 77000 | 51000 | 2.55
213893927 | 5.75 | SAMSUNG | HMSV-A-CB | Ducted Indoor Units | AM072BXVGJH | AM072BXVGJH |  |  |  | 69000 | 11.5 | 23 | 3.8 | 77000 | 51000 | 2.55
213893928 | 5.75 | SAMSUNG | HMSR-A-CB | Ducted Indoor Units | AM072BXVGJR | AM072BXVGJR |  |  |  | 69000 | 11.5 | 23 | 3.8 | 77000 | 51000 | 2.55
213893929 | 7.67 | SAMSUNG | HMSV-A-CB | Ducted Indoor Units | AM096BXVGFH | AM096BXVGFH |  |  |  | 92000 | 12.4 | 24.1 | 3.83 | 103000 | 67000 | 2.73
213893930 | 7.67 | SAMSUNG | HMSR-A-CB | Ducted Indoor Units | AM096BXVGFR | AM096BXVGFR |  |  |  | 92000 | 12.4 | 24.1 | 3.83 | 103000 | 67000 | 2.73
213893931 | 7.67 | SAMSUNG | HMSV-A-CB | Ducted Indoor Units | AM096BXVGJH | AM096BXVGJH |  |  |  | 92000 | 12.4 | 24.1 | 3.83 | 103000 | 67000 | 2.73
213893932 | 7.67 | SAMSUNG | HMSR-A-CB | Ducted Indoor Units | AM096BXVGJR | AM096BXVGJR |  |  |  | 92000 | 12.4 | 24.1 | 3.83 | 103000 | 67000 | 2.73
213893933 | 9.5 | SAMSUNG | HMSV-A-CB | Ducted Indoor Units | AM120BXVGFH | AM120BXVGFH |  |  |  | 114000 | 12 | 22.6 | 3.8 | 129000 | 84000 | 2.8
213893934 | 9.5 | SAMSUNG | HMSR-A-CB | Ducted Indoor Units | AM120BXVGFR | AM120BXVGFR |  |  |  | 114000 | 12 | 22.6 | 3.8 | 129000 | 84000 | 2.8
213893935 | 9.5 | SAMSUNG | HMSV-A-CB | Ducted Indoor Units | AM120BXVGJH | AM120BXVGJH |  |  |  | 114000 | 12 | 22.6 | 3.8 | 129000 | 84000 | 2.8
213893936 | 9.5 | SAMSUNG | HMSR-A-CB | Ducted Indoor Units | AM120BXVGJR | AM120BXVGJR |  |  |  | 114000 | 12 | 22.6 | 3.8 | 129000 | 84000 | 2.8
213893987 | 5.75 | SAMSUNG | HMSV-A-CB | Non-Ducted Indoor Units | AM072BXVGFH | AM072BXVGFH |  |  |  | 69000 | 12.2 | 28 | 3.93 | 77000 | 51000 | 2.5
213893988 | 5.75 | SAMSUNG | HMSR-A-CB | Non-Ducted Indoor Units | AM072BXVGFR | AM072BXVGFR |  |  |  | 69000 | 12.2 | 28 | 3.93 | 77000 | 51000 | 2.5
213893989 | 5.75 | SAMSUNG | HMSV-A-CB | Non-Ducted Indoor Units | AM072BXVGJH | AM072BXVGJH |  |  |  | 69000 | 12.2 | 28 | 3.93 | 77000 | 51000 | 2.5
213893990 | 5.75 | SAMSUNG | HMSR-A-CB | Non-Ducted Indoor Units | AM072BXVGJR | AM072BXVGJR |  |  |  | 69000 | 12.2 | 28 | 3.93 | 77000 | 51000 | 2.5
213893991 | 9.5 | SAMSUNG | HMSV-A-CB | Non-Ducted Indoor Units | AM120BXVGFH | AM120BXVGFH |  |  |  | 114000 | 11.8 | 25.3 | 3.85 | 129000 | 84000 | 2.81
213893992 | 9.5 | SAMSUNG | HMSR-A-CB | Non-Ducted Indoor Units | AM120BXVGFR | AM120BXVGFR |  |  |  | 114000 | 11.8 | 25.3 | 3.85 | 129000 | 84000 | 2.81
213893993 | 9.5 | SAMSUNG | HMSV-A-CB | Non-Ducted Indoor Units | AM120BXVGJH | AM120BXVGJH |  |  |  | 114000 | 11.8 | 25.3 | 3.85 | 129000 | 84000 | 2.81
213893994 | 9.5 | SAMSUNG | HMSR-A-CB | Non-Ducted Indoor Units | AM120BXVGJR | AM120BXVGJR |  |  |  | 114000 | 11.8 | 25.3 | 3.85 | 129000 | 84000 | 2.81
213894090 | 5.75 | TOSHIBA CARRIER | HMSV-A-CB | Non-Ducted Indoor Units | MMY-MUP0721HT6P-UL | MMY-MUP0721HT6P-UL |  |  |  | 69000 | 13.4 | 24.1 | 4.46 | 77000 | 56000 | 2.94
213894091 | 7.67 | TOSHIBA CARRIER | HMSV-A-CB | Non-Ducted Indoor Units | MMY-MUP0961HT6P-UL | MMY-MUP0961HT6P-UL |  |  |  | 92000 | 11.8 | 23.7 | 4.21 | 103000 | 76000 | 2.72
213894106 | 5.75 | TOSHIBA CARRIER | HMSV-A-CB | Non-Ducted Indoor Units | MMY-MUP0721HT9P-UL | MMY-MUP0721HT9P-UL |  |  |  | 69000 | 13.4 | 24.1 | 4.46 | 77000 | 56000 | 2.94
213894107 | 5.75 | TOSHIBA CARRIER | HMSV-A-CB | Non-Ducted Indoor Units | MMY-MUP072H1HT6PUL | MMY-MUP072H1HT6PUL |  |  |  | 69000 | 13.6 | 24.4 | 4.52 | 77000 | 64000 | 2.91
213894108 | 5.75 | TOSHIBA CARRIER | HMSV-A-CB | Non-Ducted Indoor Units | MMY-MUP072H1HT9PUL | MMY-MUP072H1HT9PUL |  |  |  | 69000 | 13.6 | 24.4 | 4.52 | 77000 | 64000 | 2.91
213894109 | 5.75 | TOSHIBA CARRIER | HMSV-A-CB | Ducted Indoor Units | MMY-MUP0721HT6P-UL | MMY-MUP0721HT6P-UL |  |  |  | 69000 | 12.6 | 22.1 | 4.01 | 77000 | 56000 | 2.82
213894110 | 5.75 | TOSHIBA CARRIER | HMSV-A-CB | Ducted Indoor Units | MMY-MUP0721HT9P-UL | MMY-MUP0721HT9P-UL |  |  |  | 69000 | 12.6 | 22.1 | 4.01 | 77000 | 56000 | 2.82
213894111 | 5.75 | TOSHIBA CARRIER | HMSV-A-CB | Ducted Indoor Units | MMY-MUP072H1HT6PUL | MMY-MUP072H1HT6PUL |  |  |  | 69000 | 12.7 | 22.8 | 4.23 | 77000 | 64000 | 2.78
213894112 | 5.75 | TOSHIBA CARRIER | HMSV-A-CB | Ducted Indoor Units | MMY-MUP072H1HT9PUL | MMY-MUP072H1HT9PUL |  |  |  | 69000 | 12.7 | 22.8 | 4.23 | 77000 | 64000 | 2.78
213894113 | 7.67 | TOSHIBA CARRIER | HMSV-A-CB | Non-Ducted Indoor Units | MMY-MUP0961HT9P-UL | MMY-MUP0961HT9P-UL |  |  |  | 92000 | 11.8 | 23.7 | 4.21 | 103000 | 76000 | 2.72
213894114 | 7.67 | TOSHIBA CARRIER | HMSV-A-CB | Non-Ducted Indoor Units | MMY-MUP096H1HT6PUL | MMY-MUP096H1HT6PUL |  |  |  | 92000 | 12.1 | 23.4 | 4.49 | 103000 | 87000 | 2.84
213894115 | 7.67 | TOSHIBA CARRIER | HMSV-A-CB | Non-Ducted Indoor Units | MMY-MUP096H1HT9PUL | MMY-MUP096H1HT9PUL |  |  |  | 92000 | 12.1 | 23.4 | 4.49 | 103000 | 87000 | 2.84
213894116 | 7.67 | TOSHIBA CARRIER | HMSV-A-CB | Ducted Indoor Units | MMY-MUP0961HT6P-UL | MMY-MUP0961HT6P-UL |  |  |  | 92000 | 12 | 21.9 | 3.83 | 103000 | 76000 | 2.61
213894117 | 7.67 | TOSHIBA CARRIER | HMSV-A-CB | Ducted Indoor Units | MMY-MUP0961HT9P-UL | MMY-MUP0961HT9P-UL |  |  |  | 92000 | 12 | 21.9 | 3.83 | 103000 | 76000 | 2.61
213894118 | 7.67 | TOSHIBA CARRIER | HMSV-A-CB | Ducted Indoor Units | MMY-MUP096H1HT6PUL | MMY-MUP096H1HT6PUL |  |  |  | 92000 | 11.8 | 20 | 4.22 | 103000 | 87000 | 2.73
213894119 | 7.67 | TOSHIBA CARRIER | HMSV-A-CB | Ducted Indoor Units | MMY-MUP096H1HT9PUL | MMY-MUP096H1HT9PUL |  |  |  | 92000 | 11.8 | 20 | 4.22 | 103000 | 87000 | 2.73
213894123 | 9.5 | TOSHIBA CARRIER | HMSV-A-CB | Ducted Indoor Units | MMY-MUP1201HT6P-UL | MMY-MUP1201HT6P-UL |  |  |  | 114000 | 11.7 | 21.2 | 3.83 | 129000 | 92000 | 2.78
213894124 | 9.5 | TOSHIBA CARRIER | HMSV-A-CB | Ducted Indoor Units | MMY-MUP1201HT9P-UL | MMY-MUP1201HT9P-UL |  |  |  | 114000 | 11.7 | 21.2 | 3.83 | 129000 | 92000 | 2.78
213894125 | 9.5 | TOSHIBA CARRIER | HMSV-A-CB | Ducted Indoor Units | MMY-MUP120H1HT6PUL | MMY-MUP120H1HT6PUL |  |  |  | 114000 | 12 | 21.4 | 3.92 | 129000 | 116000 | 2.59
213894126 | 9.5 | TOSHIBA CARRIER | HMSV-A-CB | Ducted Indoor Units | MMY-MUP120H1HT9PUL | MMY-MUP120H1HT9PUL |  |  |  | 114000 | 12 | 21.4 | 3.92 | 129000 | 116000 | 2.59
213895002 | 5.75 | TOSHIBA CARRIER | HMSV-A-CB | Mixed Ducted and Non-Ducted Indoor Units | MMY-MUP0721HT6P-UL | MMY-MUP0721HT6P-UL |  |  |  | 69000 | 13 | 23.1 | 4.23 | 77000 | 56000 | 2.88
213895003 | 5.75 | TOSHIBA CARRIER | HMSV-A-CB | Mixed Ducted and Non-Ducted Indoor Units | MMY-MUP0721HT9P-UL | MMY-MUP0721HT9P-UL |  |  |  | 69000 | 13 | 23.1 | 4.23 | 77000 | 56000 | 2.88
213895004 | 5.75 | TOSHIBA CARRIER | HMSV-A-CB | Mixed Ducted and Non-Ducted Indoor Units | MMY-MUP072H1HT6PUL | MMY-MUP072H1HT6PUL |  |  |  | 69000 | 13.15 | 23.6 | 4.37 | 77000 | 64000 | 2.84
213895005 | 5.75 | TOSHIBA CARRIER | HMSV-A-CB | Mixed Ducted and Non-Ducted Indoor Units | MMY-MUP072H1HT9PUL | MMY-MUP072H1HT9PUL |  |  |  | 69000 | 13.15 | 23.6 | 4.37 | 77000 | 64000 | 2.84
213895006 | 7.67 | TOSHIBA CARRIER | HMSV-A-CB | Mixed Ducted and Non-Ducted Indoor Units | MMY-MUP0961HT6P-UL | MMY-MUP0961HT6P-UL |  |  |  | 92000 | 11.9 | 22.8 | 4.02 | 103000 | 76000 | 2.66
213895007 | 7.67 | TOSHIBA CARRIER | HMSV-A-CB | Mixed Ducted and Non-Ducted Indoor Units | MMY-MUP0961HT9P-UL | MMY-MUP0961HT9P-UL |  |  |  | 92000 | 11.9 | 22.8 | 4.02 | 103000 | 76000 | 2.66
213895008 | 7.67 | TOSHIBA CARRIER | HMSV-A-CB | Mixed Ducted and Non-Ducted Indoor Units | MMY-MUP096H1HT6PUL | MMY-MUP096H1HT6PUL |  |  |  | 92000 | 11.95 | 21.7 | 4.35 | 103000 | 87000 | 2.78
213895009 | 7.67 | TOSHIBA CARRIER | HMSV-A-CB | Mixed Ducted and Non-Ducted Indoor Units | MMY-MUP096H1HT9PUL | MMY-MUP096H1HT9PUL |  |  |  | 92000 | 11.95 | 21.7 | 4.35 | 103000 | 87000 | 2.78
213895010 | 9.5 | TOSHIBA CARRIER | HMSV-A-CB | Mixed Ducted and Non-Ducted Indoor Units | MMY-MUP1201HT6P-UL | MMY-MUP1201HT6P-UL |  |  |  | 114000 | 11.4 | 22 | 3.96 | 129000 | 92000 | 2.81
213895011 | 9.5 | TOSHIBA CARRIER | HMSV-A-CB | Mixed Ducted and Non-Ducted Indoor Units | MMY-MUP1201HT9P-UL | MMY-MUP1201HT9P-UL |  |  |  | 114000 | 11.4 | 22 | 3.96 | 129000 | 92000 | 2.81
213895012 | 9.5 | TOSHIBA CARRIER | HMSV-A-CB | Mixed Ducted and Non-Ducted Indoor Units | MMY-MUP120H1HT6PUL | MMY-MUP120H1HT6PUL |  |  |  | 114000 | 11.6 | 22.05 | 4.02 | 129000 | 116000 | 2.55
213895013 | 9.5 | TOSHIBA CARRIER | HMSV-A-CB | Mixed Ducted and Non-Ducted Indoor Units | MMY-MUP120H1HT9PUL | MMY-MUP120H1HT9PUL |  |  |  | 114000 | 11.6 | 22.05 | 4.02 | 129000 | 116000 | 2.55
213895716 | 7.67 | DAIKIN | HMSR-A-CB | Ducted Indoor Units | REYQ96AATJ* | REYQ96AATJ* |  |  |  | 92000 | 11.9 | 19.3 | 3.6 | 92000 | 72000 | 2.25
213895718 | 7.67 | DAIKIN | HMSR-A-CB | Ducted Indoor Units | REYQ96AAYD* | REYQ96AAYD* |  |  |  | 92000 | 11.9 | 19.3 | 3.6 | 92000 | 72000 | 2.25
213895897 | 5.75 | DAIKIN | HMSR-A-CB | Non-Ducted Indoor Units | REYQ72AATJ* | REYQ72AATJ* |  |  |  | 69000 | 12.2 | 21 | 3.8 | 69000 | 51000 | 2.3
213895898 | 7.67 | DAIKIN | HMSR-A-CB | Non-Ducted Indoor Units | REYQ96AATJ* | REYQ96AATJ* |  |  |  | 92000 | 11.4 | 22.1 | 3.8 | 92000 | 72000 | 2.3
213895908 | 5.75 | DAIKIN | HMSR-A-CB | Non-Ducted Indoor Units | REYQ72AAYD* | REYQ72AAYD* |  |  |  | 69000 | 12.2 | 21 | 3.8 | 69000 | 51000 | 2.3
213895909 | 7.67 | DAIKIN | HMSR-A-CB | Non-Ducted Indoor Units | REYQ96AAYD* | REYQ96AAYD* |  |  |  | 92000 | 11.4 | 22.1 | 3.8 | 92000 | 72000 | 2.3
213895919 | 5.75 | DAIKIN | HMSR-A-CB | Ducted Indoor Units | REYQ72AATJ* | REYQ72AATJ* |  |  |  | 69000 | 11.8 | 19 | 3.6 | 69000 | 51000 | 2.4
213895928 | 5.75 | DAIKIN | HMSR-A-CB | Ducted Indoor Units | REYQ72AAYD* | REYQ72AAYD* |  |  |  | 69000 | 11.8 | 19 | 3.6 | 69000 | 51000 | 2.4
213895937 | 5.75 | DAIKIN | HMSR-A-CB | Mixed Ducted and Non-Ducted Indoor Units | REYQ72AATJ* | REYQ72AATJ* |  |  |  | 69000 | 12 | 20 | 3.7 | 69000 | 51000 | 2.35
213895938 | 7.67 | DAIKIN | HMSR-A-CB | Mixed Ducted and Non-Ducted Indoor Units | REYQ96AATJ* | REYQ96AATJ* |  |  |  | 92000 | 11.65 | 20.7 | 3.7 | 92000 | 72000 | 2.27
213895947 | 5.75 | DAIKIN | HMSR-A-CB | Mixed Ducted and Non-Ducted Indoor Units | REYQ72AAYD* | REYQ72AAYD* |  |  |  | 69000 | 12 | 20 | 3.7 | 69000 | 51000 | 2.35
213895948 | 7.67 | DAIKIN | HMSR-A-CB | Mixed Ducted and Non-Ducted Indoor Units | REYQ96AAYD* | REYQ96AAYD* |  |  |  | 92000 | 11.65 | 20.7 | 3.7 | 92000 | 72000 | 2.27
213895979 | 5.75 | Mitsubishi Electric | HMSR-A-CB | Ducted Indoor Units | PURY-EP72TNU-A | PURY-EP72TNU-A |  |  |  | 69000 | 11.8 | 22.2 | 3.81 | 76000 | 61000 | 2.25
213895980 | 5.75 | Mitsubishi Electric | HMSR-A-CB | Ducted Indoor Units | PURY-EP72TNU-A1 | PURY-EP72TNU-A1 |  |  |  | 69000 | 11.8 | 22.2 | 3.81 | 76000 | 61000 | 2.25
213895981 | 5.75 | Mitsubishi Electric | HMSR-A-CB | Ducted Indoor Units | PURY-EP72YNU-A | PURY-EP72YNU-A |  |  |  | 69000 | 11.8 | 22.2 | 3.81 | 76000 | 61000 | 2.25
213895982 | 5.75 | Mitsubishi Electric | HMSR-A-CB | Ducted Indoor Units | PURY-EP72YNU-A1 | PURY-EP72YNU-A1 |  |  |  | 69000 | 11.8 | 22.2 | 3.81 | 76000 | 61000 | 2.25
213895983 | 7.67 | Mitsubishi Electric | HMSR-A-CB | Ducted Indoor Units | PURY-EP96TNU-A | PURY-EP96TNU-A |  |  |  | 92000 | 11.7 | 22.5 | 3.94 | 103000 | 79000 | 2.24
213895984 | 7.67 | Mitsubishi Electric | HMSR-A-CB | Ducted Indoor Units | PURY-EP96TNU-A1 | PURY-EP96TNU-A1 |  |  |  | 92000 | 11.7 | 22.5 | 3.94 | 103000 | 79000 | 2.24
213895985 | 7.67 | Mitsubishi Electric | HMSR-A-CB | Ducted Indoor Units | PURY-EP96YNU-A | PURY-EP96YNU-A |  |  |  | 92000 | 11.7 | 22.5 | 3.94 | 103000 | 79000 | 2.24
213895986 | 7.67 | Mitsubishi Electric | HMSR-A-CB | Ducted Indoor Units | PURY-EP96YNU-A1 | PURY-EP96YNU-A1 |  |  |  | 92000 | 11.7 | 22.5 | 3.94 | 103000 | 79000 | 2.24
213895995 | 5.75 | Mitsubishi Electric | HMSR-A-CB | Ducted Indoor Units | PURY-HP72TNU-A | PURY-HP72TNU-A |  |  |  | 69000 | 11.6 | 21.7 | 3.76 | 76000 | 64000 | 2.27
213895996 | 5.75 | Mitsubishi Electric | HMSR-A-CB | Ducted Indoor Units | PURY-HP72TNU-A1 | PURY-HP72TNU-A1 |  |  |  | 69000 | 11.6 | 21.7 | 3.76 | 76000 | 64000 | 2.27
213895997 | 5.75 | Mitsubishi Electric | HMSR-A-CB | Ducted Indoor Units | PURY-HP72YNU-A | PURY-HP72YNU-A |  |  |  | 69000 | 11.6 | 21.7 | 3.76 | 76000 | 64000 | 2.27
213895998 | 5.75 | Mitsubishi Electric | HMSR-A-CB | Ducted Indoor Units | PURY-HP72YNU-A1 | PURY-HP72YNU-A1 |  |  |  | 69000 | 11.6 | 21.7 | 3.76 | 76000 | 64000 | 2.27
213895999 | 7.67 | Mitsubishi Electric | HMSR-A-CB | Ducted Indoor Units | PURY-HP96TNU-A | PURY-HP96TNU-A |  |  |  | 92000 | 11.6 | 20.3 | 3.88 | 103000 | 87000 | 2.25
213896000 | 7.67 | Mitsubishi Electric | HMSR-A-CB | Ducted Indoor Units | PURY-HP96TNU-A1 | PURY-HP96TNU-A1 |  |  |  | 92000 | 11.6 | 20.3 | 3.88 | 103000 | 87000 | 2.25
213896001 | 7.67 | Mitsubishi Electric | HMSR-A-CB | Ducted Indoor Units | PURY-HP96YNU-A | PURY-HP96YNU-A |  |  |  | 92000 | 11.6 | 20.3 | 3.88 | 103000 | 87000 | 2.25
213896002 | 7.67 | Mitsubishi Electric | HMSR-A-CB | Ducted Indoor Units | PURY-HP96YNU-A1 | PURY-HP96YNU-A1 |  |  |  | 92000 | 11.6 | 20.3 | 3.88 | 103000 | 87000 | 2.25
213896011 | 5.75 | Mitsubishi Electric | HMSR-A-CB | Ducted Indoor Units | PURY-P72TNU-A | PURY-P72TNU-A |  |  |  | 69000 | 11.4 | 21.6 | 3.76 | 76000 | 56000 | 2.26
213896012 | 5.75 | Mitsubishi Electric | HMSR-A-CB | Ducted Indoor Units | PURY-P72TNU-A1 | PURY-P72TNU-A1 |  |  |  | 69000 | 11.4 | 21.6 | 3.76 | 76000 | 56000 | 2.26
213896013 | 5.75 | Mitsubishi Electric | HMSR-A-CB | Ducted Indoor Units | PURY-P72YNU-A | PURY-P72YNU-A |  |  |  | 69000 | 11.4 | 21.6 | 3.76 | 76000 | 56000 | 2.26
213896014 | 5.75 | Mitsubishi Electric | HMSR-A-CB | Ducted Indoor Units | PURY-P72YNU-A1 | PURY-P72YNU-A1 |  |  |  | 69000 | 11.4 | 21.6 | 3.76 | 76000 | 56000 | 2.26
213896019 | 5.75 | Trane / Mitsubishi Electric | HMSR-A-CB | Ducted Indoor Units | TURYE0723AN40AN | TURYE0723AN40AN |  |  |  | 69000 | 11.8 | 22.2 | 3.81 | 76000 | 61000 | 2.25
213896020 | 5.75 | Trane / Mitsubishi Electric | HMSR-A-CB | Ducted Indoor Units | TURYE0723AN41AN | TURYE0723AN41AN |  |  |  | 69000 | 11.8 | 22.2 | 3.81 | 76000 | 61000 | 2.25
213896021 | 5.75 | Trane / Mitsubishi Electric | HMSR-A-CB | Ducted Indoor Units | TURYE0724AN40AN | TURYE0724AN40AN |  |  |  | 69000 | 11.8 | 22.2 | 3.81 | 76000 | 61000 | 2.25
213896022 | 5.75 | Trane / Mitsubishi Electric | HMSR-A-CB | Ducted Indoor Units | TURYE0724AN41AN | TURYE0724AN41AN |  |  |  | 69000 | 11.8 | 22.2 | 3.81 | 76000 | 61000 | 2.25
213896023 | 7.67 | Trane / Mitsubishi Electric | HMSR-A-CB | Ducted Indoor Units | TURYE0963AN40AN | TURYE0963AN40AN |  |  |  | 92000 | 11.7 | 22.5 | 3.94 | 103000 | 79000 | 2.24
213896024 | 7.67 | Trane / Mitsubishi Electric | HMSR-A-CB | Ducted Indoor Units | TURYE0963AN41AN | TURYE0963AN41AN |  |  |  | 92000 | 11.7 | 22.5 | 3.94 | 103000 | 79000 | 2.24
213896025 | 7.67 | Trane / Mitsubishi Electric | HMSR-A-CB | Ducted Indoor Units | TURYE0964AN40AN | TURYE0964AN40AN |  |  |  | 92000 | 11.7 | 22.5 | 3.94 | 103000 | 79000 | 2.24
213896026 | 7.67 | Trane / Mitsubishi Electric | HMSR-A-CB | Ducted Indoor Units | TURYE0964AN41AN | TURYE0964AN41AN |  |  |  | 92000 | 11.7 | 22.5 | 3.94 | 103000 | 79000 | 2.24
213896043 | 5.75 | Trane / Mitsubishi Electric | HMSR-A-CB | Ducted Indoor Units | TURYH0723AN40AN | TURYH0723AN40AN |  |  |  | 69000 | 11.6 | 21.7 | 3.76 | 76000 | 64000 | 2.27
213896044 | 5.75 | Trane / Mitsubishi Electric | HMSR-A-CB | Ducted Indoor Units | TURYH0723AN41AN | TURYH0723AN41AN |  |  |  | 69000 | 11.6 | 21.7 | 3.76 | 76000 | 64000 | 2.27
213896045 | 5.75 | Trane / Mitsubishi Electric | HMSR-A-CB | Ducted Indoor Units | TURYH0724AN40AN | TURYH0724AN40AN |  |  |  | 69000 | 11.6 | 21.7 | 3.76 | 76000 | 64000 | 2.27
213896046 | 5.75 | Trane / Mitsubishi Electric | HMSR-A-CB | Ducted Indoor Units | TURYH0724AN41AN | TURYH0724AN41AN |  |  |  | 69000 | 11.6 | 21.7 | 3.76 | 76000 | 64000 | 2.27
213896047 | 7.67 | Trane / Mitsubishi Electric | HMSR-A-CB | Ducted Indoor Units | TURYH0963AN40AN | TURYH0963AN40AN |  |  |  | 92000 | 11.6 | 20.3 | 3.88 | 103000 | 87000 | 2.25
213896048 | 7.67 | Trane / Mitsubishi Electric | HMSR-A-CB | Ducted Indoor Units | TURYH0963AN41AN | TURYH0963AN41AN |  |  |  | 92000 | 11.6 | 20.3 | 3.88 | 103000 | 87000 | 2.25
213896049 | 7.67 | Trane / Mitsubishi Electric | HMSR-A-CB | Ducted Indoor Units | TURYH0964AN40AN | TURYH0964AN40AN |  |  |  | 92000 | 11.6 | 20.3 | 3.88 | 103000 | 87000 | 2.25
213896050 | 7.67 | Trane / Mitsubishi Electric | HMSR-A-CB | Ducted Indoor Units | TURYH0964AN41AN | TURYH0964AN41AN |  |  |  | 92000 | 11.6 | 20.3 | 3.88 | 103000 | 87000 | 2.25
213896059 | 5.75 | Trane / Mitsubishi Electric | HMSR-A-CB | Ducted Indoor Units | TURYP0723AN40AN | TURYP0723AN40AN |  |  |  | 69000 | 11.4 | 21.6 | 3.76 | 76000 | 56000 | 2.26
213896060 | 5.75 | Trane / Mitsubishi Electric | HMSR-A-CB | Ducted Indoor Units | TURYP0723AN41AN | TURYP0723AN41AN |  |  |  | 69000 | 11.4 | 21.6 | 3.76 | 76000 | 56000 | 2.26
213896061 | 5.75 | Trane / Mitsubishi Electric | HMSR-A-CB | Ducted Indoor Units | TURYP0724AN40AN | TURYP0724AN40AN |  |  |  | 69000 | 11.4 | 21.6 | 3.76 | 76000 | 56000 | 2.26
213896062 | 5.75 | Trane / Mitsubishi Electric | HMSR-A-CB | Ducted Indoor Units | TURYP0724AN41AN | TURYP0724AN41AN |  |  |  | 69000 | 11.4 | 21.6 | 3.76 | 76000 | 56000 | 2.26
213896099 | 5.75 | Mitsubishi Electric | HMSR-A-CB | Non-Ducted Indoor Units | PURY-EP72TNU-A | PURY-EP72TNU-A |  |  |  | 69000 | 12.2 | 23.5 | 4.37 | 76000 | 61000 | 2.3
213896100 | 5.75 | Mitsubishi Electric | HMSR-A-CB | Non-Ducted Indoor Units | PURY-EP72TNU-A1 | PURY-EP72TNU-A1 |  |  |  | 69000 | 12.2 | 23.5 | 4.37 | 76000 | 61000 | 2.3
213896101 | 5.75 | Mitsubishi Electric | HMSR-A-CB | Non-Ducted Indoor Units | PURY-EP72YNU-A | PURY-EP72YNU-A |  |  |  | 69000 | 12.2 | 23.5 | 4.37 | 76000 | 61000 | 2.3
213896102 | 5.75 | Mitsubishi Electric | HMSR-A-CB | Non-Ducted Indoor Units | PURY-EP72YNU-A1 | PURY-EP72YNU-A1 |  |  |  | 69000 | 12.2 | 23.5 | 4.37 | 76000 | 61000 | 2.3
213896103 | 7.67 | Mitsubishi Electric | HMSR-A-CB | Non-Ducted Indoor Units | PURY-EP96TNU-A | PURY-EP96TNU-A |  |  |  | 92000 | 12 | 24.2 | 4.26 | 103000 | 79000 | 2.3
213896104 | 7.67 | Mitsubishi Electric | HMSR-A-CB | Non-Ducted Indoor Units | PURY-EP96TNU-A1 | PURY-EP96TNU-A1 |  |  |  | 92000 | 12 | 24.2 | 4.26 | 103000 | 79000 | 2.3
213896105 | 7.67 | Mitsubishi Electric | HMSR-A-CB | Non-Ducted Indoor Units | PURY-EP96YNU-A | PURY-EP96YNU-A |  |  |  | 92000 | 12 | 24.2 | 4.26 | 103000 | 79000 | 2.3
213896106 | 7.67 | Mitsubishi Electric | HMSR-A-CB | Non-Ducted Indoor Units | PURY-EP96YNU-A1 | PURY-EP96YNU-A1 |  |  |  | 92000 | 12 | 24.2 | 4.26 | 103000 | 79000 | 2.3
213896125 | 5.75 | Mitsubishi Electric | HMSR-A-CB | Non-Ducted Indoor Units | PURY-HP72TNU-A | PURY-HP72TNU-A |  |  |  | 69000 | 12.1 | 22.8 | 4.09 | 76000 | 64000 | 2.3
213896127 | 5.75 | Mitsubishi Electric | HMSR-A-CB | Non-Ducted Indoor Units | PURY-HP72TNU-A1 | PURY-HP72TNU-A1 |  |  |  | 69000 | 12.1 | 22.8 | 4.09 | 76000 | 64000 | 2.3
213896128 | 5.75 | Mitsubishi Electric | HMSR-A-CB | Non-Ducted Indoor Units | PURY-HP72YNU-A | PURY-HP72YNU-A |  |  |  | 69000 | 12.1 | 22.8 | 4.09 | 76000 | 64000 | 2.3
213896130 | 5.75 | Mitsubishi Electric | HMSR-A-CB | Non-Ducted Indoor Units | PURY-HP72YNU-A1 | PURY-HP72YNU-A1 |  |  |  | 69000 | 12.1 | 22.8 | 4.09 | 76000 | 64000 | 2.3
213896131 | 7.67 | Mitsubishi Electric | HMSR-A-CB | Non-Ducted Indoor Units | PURY-HP96TNU-A | PURY-HP96TNU-A |  |  |  | 92000 | 12 | 23.2 | 4.14 | 103000 | 87000 | 2.3
213896132 | 7.67 | Mitsubishi Electric | HMSR-A-CB | Non-Ducted Indoor Units | PURY-HP96TNU-A1 | PURY-HP96TNU-A1 |  |  |  | 92000 | 12 | 23.2 | 4.14 | 103000 | 87000 | 2.3
213896133 | 7.67 | Mitsubishi Electric | HMSR-A-CB | Non-Ducted Indoor Units | PURY-HP96YNU-A | PURY-HP96YNU-A |  |  |  | 92000 | 12 | 23.2 | 4.14 | 103000 | 87000 | 2.3
213896134 | 7.67 | Mitsubishi Electric | HMSR-A-CB | Non-Ducted Indoor Units | PURY-HP96YNU-A1 | PURY-HP96YNU-A1 |  |  |  | 92000 | 12 | 23.2 | 4.14 | 103000 | 87000 | 2.3
213896147 | 5.75 | Mitsubishi Electric | HMSR-A-CB | Non-Ducted Indoor Units | PURY-P72TNU-A | PURY-P72TNU-A |  |  |  | 69000 | 11.9 | 23 | 4.09 | 76000 | 56000 | 2.26
213896148 | 5.75 | Mitsubishi Electric | HMSR-A-CB | Non-Ducted Indoor Units | PURY-P72TNU-A1 | PURY-P72TNU-A1 |  |  |  | 69000 | 11.9 | 23 | 4.09 | 76000 | 56000 | 2.26
213896149 | 5.75 | Mitsubishi Electric | HMSR-A-CB | Non-Ducted Indoor Units | PURY-P72YNU-A | PURY-P72YNU-A |  |  |  | 69000 | 11.9 | 23 | 4.09 | 76000 | 56000 | 2.26
213896150 | 5.75 | Mitsubishi Electric | HMSR-A-CB | Non-Ducted Indoor Units | PURY-P72YNU-A1 | PURY-P72YNU-A1 |  |  |  | 69000 | 11.9 | 23 | 4.09 | 76000 | 56000 | 2.26
213896151 | 7.67 | Mitsubishi Electric | HMSR-A-CB | Non-Ducted Indoor Units | PURY-P96TNU-A | PURY-P96TNU-A |  |  |  | 92000 | 11.5 | 23.8 | 4.14 | 103000 | 71000 | 2.26
213896152 | 7.67 | Mitsubishi Electric | HMSR-A-CB | Non-Ducted Indoor Units | PURY-P96TNU-A1 | PURY-P96TNU-A1 |  |  |  | 92000 | 11.5 | 23.8 | 4.14 | 103000 | 71000 | 2.26
213896153 | 7.67 | Mitsubishi Electric | HMSR-A-CB | Non-Ducted Indoor Units | PURY-P96YNU-A | PURY-P96YNU-A |  |  |  | 92000 | 11.5 | 23.8 | 4.14 | 103000 | 71000 | 2.26
213896154 | 7.67 | Mitsubishi Electric | HMSR-A-CB | Non-Ducted Indoor Units | PURY-P96YNU-A1 | PURY-P96YNU-A1 |  |  |  | 92000 | 11.5 | 23.8 | 4.14 | 103000 | 71000 | 2.26
213896155 | 5.75 | Trane / Mitsubishi Electric | HMSR-A-CB | Non-Ducted Indoor Units | TURYE0723AN40AN | TURYE0723AN40AN |  |  |  | 69000 | 12.2 | 23.5 | 4.37 | 76000 | 61000 | 2.3
213896156 | 5.75 | Trane / Mitsubishi Electric | HMSR-A-CB | Non-Ducted Indoor Units | TURYE0723AN41AN | TURYE0723AN41AN |  |  |  | 69000 | 12.2 | 23.5 | 4.37 | 76000 | 61000 | 2.3
213896157 | 5.75 | Trane / Mitsubishi Electric | HMSR-A-CB | Non-Ducted Indoor Units | TURYE0724AN40AN | TURYE0724AN40AN |  |  |  | 69000 | 12.2 | 23.5 | 4.37 | 76000 | 61000 | 2.3
213896158 | 5.75 | Trane / Mitsubishi Electric | HMSR-A-CB | Non-Ducted Indoor Units | TURYE0724AN41AN | TURYE0724AN41AN |  |  |  | 69000 | 12.2 | 23.5 | 4.37 | 76000 | 61000 | 2.3
213896159 | 7.67 | Trane / Mitsubishi Electric | HMSR-A-CB | Non-Ducted Indoor Units | TURYE0963AN40AN | TURYE0963AN40AN |  |  |  | 92000 | 12 | 24.2 | 4.26 | 103000 | 79000 | 2.3
213896160 | 7.67 | Trane / Mitsubishi Electric | HMSR-A-CB | Non-Ducted Indoor Units | TURYE0963AN41AN | TURYE0963AN41AN |  |  |  | 92000 | 12 | 24.2 | 4.26 | 103000 | 79000 | 2.3
213896161 | 7.67 | Trane / Mitsubishi Electric | HMSR-A-CB | Non-Ducted Indoor Units | TURYE0964AN40AN | TURYE0964AN40AN |  |  |  | 92000 | 12 | 24.2 | 4.26 | 103000 | 79000 | 2.3
213896162 | 7.67 | Trane / Mitsubishi Electric | HMSR-A-CB | Non-Ducted Indoor Units | TURYE0964AN41AN | TURYE0964AN41AN |  |  |  | 92000 | 12 | 24.2 | 4.26 | 103000 | 79000 | 2.3
213896187 | 5.75 | Trane / Mitsubishi Electric | HMSR-A-CB | Non-Ducted Indoor Units | TURYH0723AN40AN | TURYH0723AN40AN |  |  |  | 69000 | 12.1 | 22.8 | 4.09 | 76000 | 64000 | 2.3
213896188 | 5.75 | Trane / Mitsubishi Electric | HMSR-A-CB | Non-Ducted Indoor Units | TURYH0723AN41AN | TURYH0723AN41AN |  |  |  | 69000 | 12.1 | 22.8 | 4.09 | 76000 | 64000 | 2.3
213896189 | 5.75 | Trane / Mitsubishi Electric | HMSR-A-CB | Non-Ducted Indoor Units | TURYH0724AN40AN | TURYH0724AN40AN |  |  |  | 69000 | 12.1 | 22.8 | 4.09 | 76000 | 64000 | 2.3
213896190 | 5.75 | Trane / Mitsubishi Electric | HMSR-A-CB | Non-Ducted Indoor Units | TURYH0724AN41AN | TURYH0724AN41AN |  |  |  | 69000 | 12.1 | 22.8 | 4.09 | 76000 | 64000 | 2.3
213896191 | 7.67 | Trane / Mitsubishi Electric | HMSR-A-CB | Non-Ducted Indoor Units | TURYH0963AN40AN | TURYH0963AN40AN |  |  |  | 92000 | 12 | 23.2 | 4.14 | 103000 | 87000 | 2.3
213896192 | 7.67 | Trane / Mitsubishi Electric | HMSR-A-CB | Non-Ducted Indoor Units | TURYH0963AN41AN | TURYH0963AN41AN |  |  |  | 92000 | 12 | 23.2 | 4.14 | 103000 | 87000 | 2.3
213896193 | 7.67 | Trane / Mitsubishi Electric | HMSR-A-CB | Non-Ducted Indoor Units | TURYH0964AN40AN | TURYH0964AN40AN |  |  |  | 92000 | 12 | 23.2 | 4.14 | 103000 | 87000 | 2.3
213896194 | 7.67 | Trane / Mitsubishi Electric | HMSR-A-CB | Non-Ducted Indoor Units | TURYH0964AN41AN | TURYH0964AN41AN |  |  |  | 92000 | 12 | 23.2 | 4.14 | 103000 | 87000 | 2.3
213896203 | 5.75 | Trane / Mitsubishi Electric | HMSR-A-CB | Non-Ducted Indoor Units | TURYP0723AN40AN | TURYP0723AN40AN |  |  |  | 69000 | 11.9 | 23 | 4.09 | 76000 | 56000 | 2.26
213896204 | 5.75 | Trane / Mitsubishi Electric | HMSR-A-CB | Non-Ducted Indoor Units | TURYP0723AN41AN | TURYP0723AN41AN |  |  |  | 69000 | 11.9 | 23 | 4.09 | 76000 | 56000 | 2.26
213896205 | 5.75 | Trane / Mitsubishi Electric | HMSR-A-CB | Non-Ducted Indoor Units | TURYP0724AN40AN | TURYP0724AN40AN |  |  |  | 69000 | 11.9 | 23 | 4.09 | 76000 | 56000 | 2.26
213896206 | 5.75 | Trane / Mitsubishi Electric | HMSR-A-CB | Non-Ducted Indoor Units | TURYP0724AN41AN | TURYP0724AN41AN |  |  |  | 69000 | 11.9 | 23 | 4.09 | 76000 | 56000 | 2.26
213896207 | 7.67 | Trane / Mitsubishi Electric | HMSR-A-CB | Non-Ducted Indoor Units | TURYP0963AN40AN | TURYP0963AN40AN |  |  |  | 92000 | 11.5 | 23.8 | 4.14 | 103000 | 71000 | 2.26
213896208 | 7.67 | Trane / Mitsubishi Electric | HMSR-A-CB | Non-Ducted Indoor Units | TURYP0963AN41AN | TURYP0963AN41AN |  |  |  | 92000 | 11.5 | 23.8 | 4.14 | 103000 | 71000 | 2.26
213896209 | 7.67 | Trane / Mitsubishi Electric | HMSR-A-CB | Non-Ducted Indoor Units | TURYP0964AN40AN | TURYP0964AN40AN |  |  |  | 92000 | 11.5 | 23.8 | 4.14 | 103000 | 71000 | 2.26
213896210 | 7.67 | Trane / Mitsubishi Electric | HMSR-A-CB | Non-Ducted Indoor Units | TURYP0964AN41AN | TURYP0964AN41AN |  |  |  | 92000 | 11.5 | 23.8 | 4.14 | 103000 | 71000 | 2.26
201902902 | 7.67 | LENNOX VRF | HMSV-A-CB | Mixed Ducted and Non-Ducted Indoor Units | VEP096C432G | VEP096C432G |  |  |  | 92000 | 11.9 | 22.5 | 3.65 | 103000 | 67000 | 2.44
202073579 | 7.67 | MIDEA | HMSV-A-CB | Mixed Ducted and Non-Ducted Indoor Units | MV5-X96DXN1-(A)* | MV5-X96DXN1-(A) |  |  |  | 92000 | 12.05 | 23 | 3.68 | 103000 | 72000 | 2.38
202073582 | 7.67 | MIDEA | HMSV-A-CB | Mixed Ducted and Non-Ducted Indoor Units | MV5-X96DZN1-(A)* | MV5-X96DZN1-(A) |  |  |  | 92000 | 12.05 | 23 | 3.68 | 103000 | 72000 | 2.38
202583511 | 5.75 | FUJITSU | HMSV-A-CB | Non-Ducted Indoor Units | AOU72RLAVL | AOU72RLAVL |  |  |  | 69000 | 12.1 | 23.9 | 4.19 | 77000 | 56000 | 2.64
202583512 | 7.67 | FUJITSU | HMSV-A-CB | Non-Ducted Indoor Units | AOU96RLAVL | AOU96RLAVL |  |  |  | 92000 | 11.6 | 23.1 | 3.87 | 103000 | 73000 | 2.52
202583513 | 9.5 | FUJITSU | HMSV-A-CB | Non-Ducted Indoor Units | AOU120RLAVL | AOU120RLAVL |  |  |  | 114000 | 11.6 | 24.2 | 3.77 | 129000 | 87000 | 2.42
202583517 | 5.75 | FUJITSU | HMSV-A-CB | Mixed Ducted and Non-Ducted Indoor Units | AOU72RLAVL | AOU72RLAVL |  |  |  | 69000 | 12 | 22.7 | 4.1 | 77000 | 56000 | 2.64
202583518 | 7.67 | FUJITSU | HMSV-A-CB | Mixed Ducted and Non-Ducted Indoor Units | AOU96RLAVL | AOU96RLAVL |  |  |  | 92000 | 11.6 | 22.1 | 3.76 | 103000 | 73000 | 2.49
202583519 | 9.5 | FUJITSU | HMSV-A-CB | Mixed Ducted and Non-Ducted Indoor Units | AOU120RLAVL | AOU120RLAVL |  |  |  | 114000 | 11.6 | 22.55 | 3.7 | 129000 | 87000 | 2.38
203297409 | 9.5 | Mitsubishi Electric | HMSR-A-CB | Ducted Indoor Units | PURY-EP120TNU-A | PURY-EP120TNU-A |  |  |  | 114000 | 12.6 | 25 | 3.71 | 129000 | 93000 | 2.25
203297410 | 9.5 | Mitsubishi Electric | HMSR-A-CB | Ducted Indoor Units | PURY-EP120YNU-A | PURY-EP120YNU-A |  |  |  | 114000 | 12.6 | 25 | 3.71 | 129000 | 93000 | 2.25
203297427 | 5.75 | Mitsubishi Electric | HMSR-A-CB | Ducted Indoor Units | PURY-EP72TNU-A | PURY-EP72TNU-A |  |  |  | 69000 | 13.4 | 24.5 | 3.81 | 76000 | 61000 | 2.25
203297428 | 5.75 | Mitsubishi Electric | HMSR-A-CB | Non-Ducted Indoor Units | PURY-EP72TNU-A | PURY-EP72TNU-A |  |  |  | 69000 | 15.4 | 31.2 | 4.37 | 76000 | 61000 | 2.3
203297429 | 5.75 | Mitsubishi Electric | HMSR-A-CB | Ducted Indoor Units | PURY-EP72YNU-A | PURY-EP72YNU-A |  |  |  | 69000 | 13.4 | 24.5 | 3.81 | 76000 | 61000 | 2.25
203297430 | 5.75 | Mitsubishi Electric | HMSR-A-CB | Non-Ducted Indoor Units | PURY-EP72YNU-A | PURY-EP72YNU-A |  |  |  | 69000 | 15.4 | 31.2 | 4.37 | 76000 | 61000 | 2.3
203297431 | 7.67 | Mitsubishi Electric | HMSR-A-CB | Non-Ducted Indoor Units | PURY-EP96TNU-A | PURY-EP96TNU-A |  |  |  | 92000 | 15.1 | 33.1 | 4.26 | 103000 | 79000 | 2.3
203297432 | 7.67 | Mitsubishi Electric | HMSR-A-CB | Non-Ducted Indoor Units | PURY-EP96YNU-A | PURY-EP96YNU-A |  |  |  | 92000 | 15.1 | 33.1 | 4.26 | 103000 | 79000 | 2.3
203297433 | 9.5 | Mitsubishi Electric | HMSR-A-CB | Ducted Indoor Units | PURY-HP120TNU-A | PURY-HP120TNU-A |  |  |  | 114000 | 12.1 | 19.7 | 3.61 | 129000 | 93000 | 2.25
203297434 | 9.5 | Mitsubishi Electric | HMSR-A-CB | Non-Ducted Indoor Units | PURY-HP120TNU-A | PURY-HP120TNU-A |  |  |  | 114000 | 13.2 | 24.4 | 4.01 | 129000 | 93000 | 2.3
203297435 | 9.5 | Mitsubishi Electric | HMSR-A-CB | Ducted Indoor Units | PURY-HP120YNU-A | PURY-HP120YNU-A |  |  |  | 114000 | 12.1 | 19.7 | 3.61 | 129000 | 93000 | 2.25
203297436 | 9.5 | Mitsubishi Electric | HMSR-A-CB | Non-Ducted Indoor Units | PURY-HP120YNU-A | PURY-HP120YNU-A |  |  |  | 114000 | 13.2 | 24.4 | 4.01 | 129000 | 93000 | 2.3
203297443 | 5.75 | Mitsubishi Electric | HMSR-A-CB | Ducted Indoor Units | PURY-HP72TNU-A | PURY-HP72TNU-A |  |  |  | 69000 | 11.9 | 20.9 | 3.76 | 76000 | 64000 | 2.27
203297444 | 5.75 | Mitsubishi Electric | HMSR-A-CB | Non-Ducted Indoor Units | PURY-HP72TNU-A | PURY-HP72TNU-A |  |  |  | 69000 | 13.1 | 25.6 | 4.09 | 76000 | 64000 | 2.3
203297445 | 5.75 | Mitsubishi Electric | HMSR-A-CB | Ducted Indoor Units | PURY-HP72YNU-A | PURY-HP72YNU-A |  |  |  | 69000 | 11.9 | 20.9 | 3.76 | 76000 | 64000 | 2.27
203297446 | 5.75 | Mitsubishi Electric | HMSR-A-CB | Non-Ducted Indoor Units | PURY-HP72YNU-A | PURY-HP72YNU-A |  |  |  | 69000 | 13.1 | 25.6 | 4.09 | 76000 | 64000 | 2.3
203297447 | 7.67 | Mitsubishi Electric | HMSR-A-CB | Ducted Indoor Units | PURY-HP96TNU-A | PURY-HP96TNU-A |  |  |  | 92000 | 12.8 | 19.8 | 3.88 | 103000 | 87000 | 2.26
203297448 | 7.67 | Mitsubishi Electric | HMSR-A-CB | Non-Ducted Indoor Units | PURY-HP96TNU-A | PURY-HP96TNU-A |  |  |  | 92000 | 14.5 | 26.6 | 4.14 | 103000 | 87000 | 2.3
203297449 | 7.67 | Mitsubishi Electric | HMSR-A-CB | Ducted Indoor Units | PURY-HP96YNU-A | PURY-HP96YNU-A |  |  |  | 92000 | 12.8 | 19.8 | 3.88 | 103000 | 87000 | 2.26
203297450 | 7.67 | Mitsubishi Electric | HMSR-A-CB | Non-Ducted Indoor Units | PURY-HP96YNU-A | PURY-HP96YNU-A |  |  |  | 92000 | 14.5 | 26.6 | 4.14 | 103000 | 87000 | 2.3
203297453 | 9.5 | Mitsubishi Electric | HMSR-A-CB | Ducted Indoor Units | PURY-P120TNU-A | PURY-P120TNU-A |  |  |  | 114000 | 12.1 | 23.3 | 3.61 | 129000 | 87000 | 2.26
203297454 | 9.5 | Mitsubishi Electric | HMSR-A-CB | Non-Ducted Indoor Units | PURY-P120TNU-A | PURY-P120TNU-A |  |  |  | 114000 | 13.2 | 28.8 | 4.01 | 129000 | 87000 | 2.26
203297457 | 9.5 | Mitsubishi Electric | HMSR-A-CB | Ducted Indoor Units | PURY-P120YNU-A | PURY-P120YNU-A |  |  |  | 114000 | 12.1 | 23.3 | 3.61 | 129000 | 87000 | 2.26
203297458 | 9.5 | Mitsubishi Electric | HMSR-A-CB | Non-Ducted Indoor Units | PURY-P120YNU-A | PURY-P120YNU-A |  |  |  | 114000 | 13.2 | 28.8 | 4.01 | 129000 | 87000 | 2.26
203300880 | 7.67 | Mitsubishi Electric | HMSR-A-CB | Ducted Indoor Units | PURY-EP96TNU-A | PURY-EP96TNU-A |  |  |  | 92000 | 13.7 | 26.5 | 3.94 | 103000 | 79000 | 2.25
203300881 | 7.67 | Mitsubishi Electric | HMSR-A-CB | Ducted Indoor Units | PURY-EP96YNU-A | PURY-EP96YNU-A |  |  |  | 92000 | 13.7 | 26.5 | 3.94 | 103000 | 79000 | 2.25
203300882 | 7.67 | Trane / Mitsubishi Electric | HMSR-A-CB | Ducted Indoor Units | TURYE0963AN40AN | TURYE0963AN40AN |  |  |  | 92000 | 13.7 | 26.5 | 3.94 | 103000 | 79000 | 2.25
203300883 | 7.67 | Trane / Mitsubishi Electric | HMSR-A-CB | Ducted Indoor Units | TURYE0964AN40AN | TURYE0964AN40AN |  |  |  | 92000 | 13.7 | 26.5 | 3.94 | 103000 | 79000 | 2.25
203300884 | 7.67 | Trane / Mitsubishi Electric | HMSR-A-CB | Ducted Indoor Units | TURYH0963AN40AN | TURYH0963AN40AN |  |  |  | 92000 | 12.8 | 19.8 | 3.88 | 103000 | 87000 | 2.26
203300885 | 7.67 | Trane / Mitsubishi Electric | HMSR-A-CB | Ducted Indoor Units | TURYH0964AN40AN | TURYH0964AN40AN |  |  |  | 92000 | 12.8 | 19.8 | 3.88 | 103000 | 87000 | 2.26
203300886 | 7.67 | Trane / Mitsubishi Electric | HMSR-A-CB | Ducted Indoor Units | TURYP0963AN40AN | TURYP0963AN40AN |  |  |  | 92000 | 12.8 | 25.5 | 3.88 | 103000 | 71000 | 2.25
203300888 | 7.67 | Trane / Mitsubishi Electric | HMSR-A-CB | Ducted Indoor Units | TURYP0964AN40AN | TURYP0964AN40AN |  |  |  | 92000 | 12.8 | 25.5 | 3.88 | 103000 | 71000 | 2.25
203300894 | 9.5 | Trane / Mitsubishi Electric | HMSR-A-CB | Ducted Indoor Units | TURYE1203AN40AN | TURYE1203AN40AN |  |  |  | 114000 | 12.6 | 25 | 3.71 | 129000 | 93000 | 2.25
203300895 | 9.5 | Trane / Mitsubishi Electric | HMSR-A-CB | Ducted Indoor Units | TURYE1204AN40AN | TURYE1204AN40AN |  |  |  | 114000 | 12.6 | 25 | 3.71 | 129000 | 93000 | 2.25
203300896 | 9.5 | Trane / Mitsubishi Electric | HMSR-A-CB | Ducted Indoor Units | TURYH1203AN40AN | TURYH1203AN40AN |  |  |  | 114000 | 12.1 | 19.7 | 3.61 | 129000 | 93000 | 2.25
203300897 | 9.5 | Trane / Mitsubishi Electric | HMSR-A-CB | Ducted Indoor Units | TURYH1204AN40AN | TURYH1204AN40AN |  |  |  | 114000 | 12.1 | 19.7 | 3.61 | 129000 | 93000 | 2.25
203300898 | 9.5 | Trane / Mitsubishi Electric | HMSR-A-CB | Ducted Indoor Units | TURYP1203AN40AN | TURYP1203AN40AN |  |  |  | 114000 | 12.1 | 23.3 | 3.61 | 129000 | 87000 | 2.26
203300899 | 9.5 | Trane / Mitsubishi Electric | HMSR-A-CB | Ducted Indoor Units | TURYP1204AN40AN | TURYP1204AN40AN |  |  |  | 114000 | 12.1 | 23.3 | 3.61 | 129000 | 87000 | 2.26
203300912 | 5.75 | Trane / Mitsubishi Electric | HMSR-A-CB | Ducted Indoor Units | TURYE0723AN40AN | TURYE0723AN40AN |  |  |  | 69000 | 13.4 | 24.5 | 3.81 | 76000 | 61000 | 2.25
203300913 | 5.75 | Trane / Mitsubishi Electric | HMSR-A-CB | Ducted Indoor Units | TURYE0724AN40AN | TURYE0724AN40AN |  |  |  | 69000 | 13.4 | 24.5 | 3.81 | 76000 | 61000 | 2.25
203300914 | 5.75 | Trane / Mitsubishi Electric | HMSR-A-CB | Ducted Indoor Units | TURYH0723AN40AN | TURYH0723AN40AN |  |  |  | 69000 | 11.9 | 20.9 | 3.76 | 76000 | 64000 | 2.27
203300915 | 5.75 | Trane / Mitsubishi Electric | HMSR-A-CB | Ducted Indoor Units | TURYH0724AN40AN | TURYH0724AN40AN |  |  |  | 69000 | 11.9 | 20.9 | 3.76 | 76000 | 64000 | 2.27
203300916 | 5.75 | Trane / Mitsubishi Electric | HMSR-A-CB | Ducted Indoor Units | TURYP0723AN40AN | TURYP0723AN40AN |  |  |  | 69000 | 13.1 | 23.8 | 3.76 | 76000 | 56000 | 2.26
203300918 | 5.75 | Trane / Mitsubishi Electric | HMSR-A-CB | Ducted Indoor Units | TURYP0724AN40AN | TURYP0724AN40AN |  |  |  | 69000 | 13.1 | 23.8 | 3.76 | 76000 | 56000 | 2.26
203300927 | 5.75 | Trane / Mitsubishi Electric | HMSR-A-CB | Non-Ducted Indoor Units | TURYE0723AN40AN | TURYE0723AN40AN |  |  |  | 69000 | 15.4 | 31.2 | 4.37 | 76000 | 61000 | 2.3
203300928 | 5.75 | Trane / Mitsubishi Electric | HMSR-A-CB | Non-Ducted Indoor Units | TURYE0724AN40AN | TURYE0724AN40AN |  |  |  | 69000 | 15.4 | 31.2 | 4.37 | 76000 | 61000 | 2.3
203300930 | 5.75 | Trane / Mitsubishi Electric | HMSR-A-CB | Non-Ducted Indoor Units | TURYH0723AN40AN | TURYH0723AN40AN |  |  |  | 69000 | 13.1 | 25.6 | 4.09 | 76000 | 64000 | 2.3
203300931 | 5.75 | Trane / Mitsubishi Electric | HMSR-A-CB | Non-Ducted Indoor Units | TURYH0724AN40AN | TURYH0724AN40AN |  |  |  | 69000 | 13.1 | 25.6 | 4.09 | 76000 | 64000 | 2.3
203300932 | 5.75 | Trane / Mitsubishi Electric | HMSR-A-CB | Non-Ducted Indoor Units | TURYP0723AN40AN | TURYP0723AN40AN |  |  |  | 69000 | 14.7 | 29.2 | 4.09 | 76000 | 56000 | 2.26
203300933 | 5.75 | Trane / Mitsubishi Electric | HMSR-A-CB | Non-Ducted Indoor Units | TURYP0724AN40AN | TURYP0724AN40AN |  |  |  | 69000 | 14.7 | 29.2 | 4.09 | 76000 | 56000 | 2.26
203300934 | 7.67 | Trane / Mitsubishi Electric | HMSR-A-CB | Non-Ducted Indoor Units | TURYE0963AN40AN | TURYE0963AN40AN |  |  |  | 92000 | 15.1 | 33.1 | 4.26 | 103000 | 79000 | 2.3
203300935 | 7.67 | Trane / Mitsubishi Electric | HMSR-A-CB | Non-Ducted Indoor Units | TURYE0964AN40AN | TURYE0964AN40AN |  |  |  | 92000 | 15.1 | 33.1 | 4.26 | 103000 | 79000 | 2.3
203300936 | 7.67 | Trane / Mitsubishi Electric | HMSR-A-CB | Non-Ducted Indoor Units | TURYH0963AN40AN | TURYH0963AN40AN |  |  |  | 92000 | 14.5 | 26.6 | 4.14 | 103000 | 87000 | 2.3
203300937 | 7.67 | Trane / Mitsubishi Electric | HMSR-A-CB | Non-Ducted Indoor Units | TURYH0964AN40AN | TURYH0964AN40AN |  |  |  | 92000 | 14.5 | 26.6 | 4.14 | 103000 | 87000 | 2.3
203300938 | 7.67 | Trane / Mitsubishi Electric | HMSR-A-CB | Non-Ducted Indoor Units | TURYP0963AN40AN | TURYP0963AN40AN |  |  |  | 92000 | 14.5 | 31.9 | 4.14 | 103000 | 71000 | 2.26
203300939 | 7.67 | Trane / Mitsubishi Electric | HMSR-A-CB | Non-Ducted Indoor Units | TURYP0964AN40AN | TURYP0964AN40AN |  |  |  | 92000 | 14.5 | 31.9 | 4.14 | 103000 | 71000 | 2.26
203300941 | 9.5 | Trane / Mitsubishi Electric | HMSR-A-CB | Non-Ducted Indoor Units | TURYH1203AN40AN | TURYH1203AN40AN |  |  |  | 114000 | 13.2 | 24.4 | 4.01 | 129000 | 93000 | 2.3
203300942 | 9.5 | Trane / Mitsubishi Electric | HMSR-A-CB | Non-Ducted Indoor Units | TURYH1204AN40AN | TURYH1204AN40AN |  |  |  | 114000 | 13.2 | 24.4 | 4.01 | 129000 | 93000 | 2.3
203300943 | 9.5 | Trane / Mitsubishi Electric | HMSR-A-CB | Non-Ducted Indoor Units | TURYP1203AN40AN | TURYP1203AN40AN |  |  |  | 114000 | 13.2 | 28.8 | 4.01 | 129000 | 87000 | 2.26
203300944 | 9.5 | Trane / Mitsubishi Electric | HMSR-A-CB | Non-Ducted Indoor Units | TURYP1204AN40AN | TURYP1204AN40AN |  |  |  | 114000 | 13.2 | 28.8 | 4.01 | 129000 | 87000 | 2.26
203334936 | 5.75 | DAIKIN | HMSR-A-CB | Non-Ducted Indoor Units | REYQ72XATJ* | REYQ72XATJ* |  |  |  | 69000 | 15.8 | 25.2 | 4.3 | 77000 | 58000 | 2.5
203334937 | 7.67 | DAIKIN | HMSR-A-CB | Non-Ducted Indoor Units | REYQ96XATJ* | REYQ96XATJ* |  |  |  | 92000 | 14.6 | 27.8 | 4.23 | 103000 | 72000 | 2.63
203334938 | 9.5 | DAIKIN | HMSR-A-CB | Non-Ducted Indoor Units | REYQ120XATJ* | REYQ120XATJ* |  |  |  | 114000 | 13.2 | 25.5 | 3.81 | 129000 | 88000 | 2.54
203334953 | 5.75 | DAIKIN | HMSR-A-CB | Non-Ducted Indoor Units | REYQ72XAYD* | REYQ72XAYD* |  |  |  | 69000 | 15.8 | 25.2 | 4.3 | 77000 | 58000 | 2.5
203334954 | 7.67 | DAIKIN | HMSR-A-CB | Non-Ducted Indoor Units | REYQ96XAYD* | REYQ96XAYD* |  |  |  | 92000 | 14.6 | 27.8 | 4.23 | 103000 | 72000 | 2.63
203334955 | 9.5 | DAIKIN | HMSR-A-CB | Non-Ducted Indoor Units | REYQ120XAYD* | REYQ120XAYD* |  |  |  | 114000 | 13.2 | 25.5 | 3.81 | 129000 | 88000 | 2.54
203334970 | 5.75 | DAIKIN | HMSR-A-CB | Non-Ducted Indoor Units | REYQ72XAYC* | REYQ72XAYC* |  |  |  | 69000 | 15.8 | 25.2 | 4.3 | 77000 | 58000 | 2.5
203334971 | 7.67 | DAIKIN | HMSR-A-CB | Non-Ducted Indoor Units | REYQ96XAYC* | REYQ96XAYC* |  |  |  | 92000 | 14.6 | 27.8 | 4.23 | 103000 | 72000 | 2.63
203334972 | 9.5 | DAIKIN | HMSR-A-CB | Non-Ducted Indoor Units | REYQ120XAYC* | REYQ120XAYC* |  |  |  | 114000 | 13.2 | 25.5 | 3.81 | 129000 | 88000 | 2.54
203334986 | 5.75 | DAIKIN | HMSR-A-CB | Ducted Indoor Units | REYQ72XATJ* | REYQ72XATJ* |  |  |  | 69000 | 13.9 | 21.3 | 3.68 | 77000 | 58000 | 2.25
203334987 | 7.67 | DAIKIN | HMSR-A-CB | Ducted Indoor Units | REYQ96XATJ* | REYQ96XATJ* |  |  |  | 92000 | 12.5 | 21.9 | 3.56 | 103000 | 72000 | 2.31
203334988 | 9.5 | DAIKIN | HMSR-A-CB | Ducted Indoor Units | REYQ120XATJ* | REYQ120XATJ* |  |  |  | 114000 | 12.3 | 22.6 | 3.48 | 129000 | 88000 | 2.28
203335003 | 5.75 | DAIKIN | HMSR-A-CB | Ducted Indoor Units | REYQ72XAYD* | REYQ72XAYD* |  |  |  | 69000 | 13.9 | 21.3 | 3.68 | 77000 | 58000 | 2.25
203335004 | 7.67 | DAIKIN | HMSR-A-CB | Ducted Indoor Units | REYQ96XAYD* | REYQ96XAYD* |  |  |  | 92000 | 12.5 | 21.9 | 3.56 | 103000 | 72000 | 2.31
203335005 | 9.5 | DAIKIN | HMSR-A-CB | Ducted Indoor Units | REYQ120XAYD* | REYQ120XAYD* |  |  |  | 114000 | 12.3 | 22.6 | 3.48 | 129000 | 88000 | 2.28
203335020 | 5.75 | DAIKIN | HMSR-A-CB | Ducted Indoor Units | REYQ72XAYC* | REYQ72XAYC* |  |  |  | 69000 | 13.9 | 21.3 | 3.68 | 77000 | 58000 | 2.25
203335021 | 7.67 | DAIKIN | HMSR-A-CB | Ducted Indoor Units | REYQ96XAYC* | REYQ96XAYC* |  |  |  | 92000 | 12.5 | 21.9 | 3.56 | 103000 | 72000 | 2.31
203335022 | 9.5 | DAIKIN | HMSR-A-CB | Ducted Indoor Units | REYQ120XAYC* | REYQ120XAYC* |  |  |  | 114000 | 12.3 | 22.6 | 3.48 | 129000 | 88000 | 2.28
203360783 | 9.5 | TOSOT | HMSV-A-CB | Non-Ducted Indoor Units | TVRF-SHC120K/220V | TVRF-SHC120K/220V |  |  |  | 114000 | 11.5 | 22 | 3.5 | 126000 | 81000 | 2.25
203376869 | 5.75 | Mitsubishi Electric | HMSV-A-CB | Ducted Indoor Units | PUHY-P72YNU-A | PUHY-P72YNU-A |  |  |  | 69000 | 13.1 | 24.8 | 3.97 | 76000 | 56000 | 2.46
203376870 | 7.67 | Mitsubishi Electric | HMSV-A-CB | Ducted Indoor Units | PUHY-P96YNU-A | PUHY-P96YNU-A |  |  |  | 92000 | 13.4 | 26.2 | 3.98 | 103000 | 76000 | 2.57
203376871 | 9.5 | Mitsubishi Electric | HMSV-A-CB | Ducted Indoor Units | PUHY-P120YNU-A | PUHY-P120YNU-A |  |  |  | 114000 | 12.3 | 23.6 | 3.7 | 129000 | 92000 | 2.38
203376880 | 5.75 | Mitsubishi Electric | HMSV-A-CB | Ducted Indoor Units | PUHY-P72TNU-A | PUHY-P72TNU-A |  |  |  | 69000 | 13.1 | 24.8 | 3.97 | 76000 | 56000 | 2.46
203376881 | 7.67 | Mitsubishi Electric | HMSV-A-CB | Ducted Indoor Units | PUHY-P96TNU-A | PUHY-P96TNU-A |  |  |  | 92000 | 13.4 | 26.2 | 3.98 | 103000 | 76000 | 2.57
203376882 | 9.5 | Mitsubishi Electric | HMSV-A-CB | Ducted Indoor Units | PUHY-P120TNU-A | PUHY-P120TNU-A |  |  |  | 114000 | 12.3 | 23.6 | 3.7 | 129000 | 92000 | 2.38
203376891 | 5.75 | Mitsubishi Electric | HMSV-A-CB | Ducted Indoor Units | PUHY-EP72YNU-A | PUHY-EP72YNU-A |  |  |  | 69000 | 13.5 | 25.3 | 4.05 | 76000 | 64000 | 2.29
203376892 | 7.67 | Mitsubishi Electric | HMSV-A-CB | Ducted Indoor Units | PUHY-EP96YNU-A | PUHY-EP96YNU-A |  |  |  | 92000 | 14.1 | 26.7 | 4.04 | 103000 | 80000 | 2.28
203376893 | 9.5 | Mitsubishi Electric | HMSV-A-CB | Ducted Indoor Units | PUHY-EP120YNU-A | PUHY-EP120YNU-A |  |  |  | 114000 | 13.3 | 25.4 | 3.8 | 129000 | 116000 | 2.27
203376903 | 5.75 | Mitsubishi Electric | HMSV-A-CB | Ducted Indoor Units | PUHY-EP72TNU-A | PUHY-EP72TNU-A |  |  |  | 69000 | 13.5 | 25.3 | 4.05 | 76000 | 64000 | 2.29
203376904 | 7.67 | Mitsubishi Electric | HMSV-A-CB | Ducted Indoor Units | PUHY-EP96TNU-A | PUHY-EP96TNU-A |  |  |  | 92000 | 14.1 | 26.7 | 4.04 | 103000 | 80000 | 2.28
203376905 | 9.5 | Mitsubishi Electric | HMSV-A-CB | Ducted Indoor Units | PUHY-EP120TNU-A | PUHY-EP120TNU-A |  |  |  | 114000 | 13.3 | 25.4 | 3.8 | 129000 | 116000 | 2.27
203376915 | 5.75 | Mitsubishi Electric | HMSV-A-CB | Ducted Indoor Units | PUHY-HP72YNU-A | PUHY-HP72YNU-A |  |  |  | 69000 | 11.9 | 21.1 | 4.03 | 76000 | 64000 | 2.31
203376916 | 7.67 | Mitsubishi Electric | HMSV-A-CB | Ducted Indoor Units | PUHY-HP96YNU-A | PUHY-HP96YNU-A |  |  |  | 92000 | 13.8 | 19.8 | 4 | 103000 | 87000 | 2.39
203376917 | 9.5 | Mitsubishi Electric | HMSV-A-CB | Ducted Indoor Units | PUHY-HP120YNU-A | PUHY-HP120YNU-A |  |  |  | 114000 | 12.5 | 19.7 | 3.76 | 129000 | 93000 | 2.35
203376921 | 5.75 | Mitsubishi Electric | HMSV-A-CB | Ducted Indoor Units | PUHY-HP72TNU-A | PUHY-HP72TNU-A |  |  |  | 69000 | 11.9 | 21.1 | 4.03 | 76000 | 64000 | 2.31
203376922 | 7.67 | Mitsubishi Electric | HMSV-A-CB | Ducted Indoor Units | PUHY-HP96TNU-A | PUHY-HP96TNU-A |  |  |  | 92000 | 13.8 | 19.8 | 4 | 103000 | 87000 | 2.39
203376923 | 9.5 | Mitsubishi Electric | HMSV-A-CB | Ducted Indoor Units | PUHY-HP120TNU-A | PUHY-HP120TNU-A |  |  |  | 114000 | 12.5 | 19.7 | 3.76 | 129000 | 93000 | 2.35
203376945 | 5.75 | Mitsubishi Electric | HMSV-A-CB | Non-Ducted Indoor Units | PUHY-P72YNU-A | PUHY-P72YNU-A |  |  |  | 69000 | 13.5 | 31.5 | 4.34 | 76000 | 56000 | 3
203376946 | 7.67 | Mitsubishi Electric | HMSV-A-CB | Non-Ducted Indoor Units | PUHY-P96YNU-A | PUHY-P96YNU-A |  |  |  | 92000 | 14.6 | 32.6 | 4.34 | 103000 | 76000 | 2.82
203376947 | 9.5 | Mitsubishi Electric | HMSV-A-CB | Non-Ducted Indoor Units | PUHY-P120YNU-A | PUHY-P120YNU-A |  |  |  | 114000 | 13.3 | 28.8 | 4.05 | 129000 | 92000 | 2.59
203376951 | 5.75 | Mitsubishi Electric | HMSV-A-CB | Non-Ducted Indoor Units | PUHY-P72TNU-A | PUHY-P72TNU-A |  |  |  | 69000 | 13.5 | 31.5 | 4.34 | 76000 | 56000 | 3
203376952 | 7.67 | Mitsubishi Electric | HMSV-A-CB | Non-Ducted Indoor Units | PUHY-P96TNU-A | PUHY-P96TNU-A |  |  |  | 92000 | 14.6 | 32.6 | 4.34 | 103000 | 76000 | 2.82
203376953 | 9.5 | Mitsubishi Electric | HMSV-A-CB | Non-Ducted Indoor Units | PUHY-P120TNU-A | PUHY-P120TNU-A |  |  |  | 114000 | 13.3 | 28.8 | 4.05 | 129000 | 92000 | 2.59
203376957 | 5.75 | Mitsubishi Electric | HMSV-A-CB | Non-Ducted Indoor Units | PUHY-EP72YNU-A | PUHY-EP72YNU-A |  |  |  | 69000 | 15.5 | 32.5 | 4.57 | 76000 | 64000 | 2.4
203376958 | 7.67 | Mitsubishi Electric | HMSV-A-CB | Non-Ducted Indoor Units | PUHY-EP96YNU-A | PUHY-EP96YNU-A |  |  |  | 92000 | 15.3 | 34 | 4.39 | 103000 | 80000 | 2.43
203376959 | 9.5 | Mitsubishi Electric | HMSV-A-CB | Non-Ducted Indoor Units | PUHY-EP120YNU-A | PUHY-EP120YNU-A |  |  |  | 114000 | 14.3 | 30.8 | 4.21 | 129000 | 116000 | 2.5
203376966 | 5.75 | Mitsubishi Electric | HMSV-A-CB | Non-Ducted Indoor Units | PUHY-EP72TNU-A | PUHY-EP72TNU-A |  |  |  | 69000 | 15.5 | 32.5 | 4.57 | 76000 | 64000 | 2.4
203376967 | 7.67 | Mitsubishi Electric | HMSV-A-CB | Non-Ducted Indoor Units | PUHY-EP96TNU-A | PUHY-EP96TNU-A |  |  |  | 92000 | 15.3 | 34 | 4.39 | 103000 | 80000 | 2.43
203376968 | 9.5 | Mitsubishi Electric | HMSV-A-CB | Non-Ducted Indoor Units | PUHY-EP120TNU-A | PUHY-EP120TNU-A |  |  |  | 114000 | 14.3 | 30.8 | 4.21 | 129000 | 116000 | 2.5
203376975 | 5.75 | Mitsubishi Electric | HMSV-A-CB | Non-Ducted Indoor Units | PUHY-HP72YNU-A | PUHY-HP72YNU-A |  |  |  | 69000 | 13.1 | 27.2 | 4.39 | 76000 | 64000 | 2.51
203376976 | 7.67 | Mitsubishi Electric | HMSV-A-CB | Non-Ducted Indoor Units | PUHY-HP96YNU-A | PUHY-HP96YNU-A |  |  |  | 92000 | 15.1 | 26.7 | 4.35 | 103000 | 87000 | 2.56
203376977 | 9.5 | Mitsubishi Electric | HMSV-A-CB | Non-Ducted Indoor Units | PUHY-HP120YNU-A | PUHY-HP120YNU-A |  |  |  | 114000 | 14.1 | 24.5 | 4.26 | 129000 | 93000 | 2.56
203376979 | 5.75 | Mitsubishi Electric | HMSV-A-CB | Non-Ducted Indoor Units | PUHY-HP72TNU-A | PUHY-HP72TNU-A |  |  |  | 69000 | 13.1 | 27.2 | 4.39 | 76000 | 64000 | 2.51
203376980 | 7.67 | Mitsubishi Electric | HMSV-A-CB | Non-Ducted Indoor Units | PUHY-HP96TNU-A | PUHY-HP96TNU-A |  |  |  | 92000 | 15.1 | 26.7 | 4.35 | 103000 | 87000 | 2.56
203376981 | 9.5 | Mitsubishi Electric | HMSV-A-CB | Non-Ducted Indoor Units | PUHY-HP120TNU-A | PUHY-HP120TNU-A |  |  |  | 114000 | 14.1 | 24.5 | 4.26 | 129000 | 93000 | 2.56
203378311 | 9.5 | Trane / Mitsubishi Electric | HMSV-A-CB | Ducted Indoor Units | TUHYE1203AN40AN | TUHYE1203AN40AN |  |  |  | 114000 | 13.3 | 25.4 | 3.8 | 129000 | 116000 | 2.27
203378312 | 9.5 | Trane / Mitsubishi Electric | HMSV-A-CB | Non-Ducted Indoor Units | TUHYE1203AN40AN | TUHYE1203AN40AN |  |  |  | 114000 | 14.3 | 30.8 | 4.21 | 129000 | 116000 | 2.5
203378313 | 9.5 | Trane / Mitsubishi Electric | HMSV-A-CB | Ducted Indoor Units | TUHYE1204AN40AN | TUHYE1204AN40AN |  |  |  | 114000 | 13.3 | 25.4 | 3.8 | 129000 | 116000 | 2.27
203378314 | 9.5 | Trane / Mitsubishi Electric | HMSV-A-CB | Non-Ducted Indoor Units | TUHYE1204AN40AN | TUHYE1204AN40AN |  |  |  | 114000 | 14.3 | 30.8 | 4.21 | 129000 | 116000 | 2.5
203378357 | 5.75 | Trane / Mitsubishi Electric | HMSV-A-CB | Ducted Indoor Units | TUHYE0723AN40AN | TUHYE0723AN40AN |  |  |  | 69000 | 13.5 | 25.3 | 4.05 | 76000 | 64000 | 2.29
203378358 | 5.75 | Trane / Mitsubishi Electric | HMSV-A-CB | Non-Ducted Indoor Units | TUHYE0723AN40AN | TUHYE0723AN40AN |  |  |  | 69000 | 15.5 | 32.5 | 4.57 | 76000 | 64000 | 2.4
203378359 | 5.75 | Trane / Mitsubishi Electric | HMSV-A-CB | Ducted Indoor Units | TUHYE0724AN40AN | TUHYE0724AN40AN |  |  |  | 69000 | 13.5 | 25.3 | 4.05 | 76000 | 64000 | 2.29
203378360 | 5.75 | Trane / Mitsubishi Electric | HMSV-A-CB | Non-Ducted Indoor Units | TUHYE0724AN40AN | TUHYE0724AN40AN |  |  |  | 69000 | 15.5 | 32.5 | 4.57 | 76000 | 64000 | 2.4
203378361 | 7.67 | Trane / Mitsubishi Electric | HMSV-A-CB | Ducted Indoor Units | TUHYE0963AN40AN | TUHYE0963AN40AN |  |  |  | 92000 | 14.1 | 26.7 | 4.04 | 103000 | 80000 | 2.28
203378362 | 7.67 | Trane / Mitsubishi Electric | HMSV-A-CB | Non-Ducted Indoor Units | TUHYE0963AN40AN | TUHYE0963AN40AN |  |  |  | 92000 | 15.3 | 34 | 4.39 | 103000 | 80000 | 2.43
203378363 | 7.67 | Trane / Mitsubishi Electric | HMSV-A-CB | Ducted Indoor Units | TUHYE0964AN40AN | TUHYE0964AN40AN |  |  |  | 92000 | 14.1 | 26.7 | 4.04 | 103000 | 80000 | 2.28
203378364 | 7.67 | Trane / Mitsubishi Electric | HMSV-A-CB | Non-Ducted Indoor Units | TUHYE0964AN40AN | TUHYE0964AN40AN |  |  |  | 92000 | 15.3 | 34 | 4.39 | 103000 | 80000 | 2.43
203378365 | 9.5 | Trane / Mitsubishi Electric | HMSV-A-CB | Ducted Indoor Units | TUHYH1203AN40AN | TUHYH1203AN40AN |  |  |  | 114000 | 12.5 | 19.7 | 3.76 | 129000 | 93000 | 2.35
203378366 | 9.5 | Trane / Mitsubishi Electric | HMSV-A-CB | Non-Ducted Indoor Units | TUHYH1203AN40AN | TUHYH1203AN40AN |  |  |  | 114000 | 14.1 | 24.5 | 4.26 | 129000 | 93000 | 2.56
203378367 | 9.5 | Trane / Mitsubishi Electric | HMSV-A-CB | Ducted Indoor Units | TUHYH1204AN40AN | TUHYH1204AN40AN |  |  |  | 114000 | 12.5 | 19.7 | 3.76 | 129000 | 93000 | 2.35
203378368 | 9.5 | Trane / Mitsubishi Electric | HMSV-A-CB | Non-Ducted Indoor Units | TUHYH1204AN40AN | TUHYH1204AN40AN |  |  |  | 114000 | 14.1 | 24.5 | 4.26 | 129000 | 93000 | 2.56
203378377 | 5.75 | Trane / Mitsubishi Electric | HMSV-A-CB | Ducted Indoor Units | TUHYH0723AN40AN | TUHYH0723AN40AN |  |  |  | 69000 | 11.9 | 21.1 | 4.03 | 76000 | 64000 | 2.31
203378378 | 5.75 | Trane / Mitsubishi Electric | HMSV-A-CB | Non-Ducted Indoor Units | TUHYH0723AN40AN | TUHYH0723AN40AN |  |  |  | 69000 | 13.1 | 27.2 | 4.39 | 76000 | 64000 | 2.51
203378379 | 5.75 | Trane / Mitsubishi Electric | HMSV-A-CB | Ducted Indoor Units | TUHYH0724AN40AN | TUHYH0724AN40AN |  |  |  | 69000 | 11.9 | 21.1 | 4.03 | 76000 | 64000 | 2.31
203378380 | 5.75 | Trane / Mitsubishi Electric | HMSV-A-CB | Non-Ducted Indoor Units | TUHYH0724AN40AN | TUHYH0724AN40AN |  |  |  | 69000 | 13.1 | 27.2 | 4.39 | 76000 | 64000 | 2.51
203378381 | 7.67 | Trane / Mitsubishi Electric | HMSV-A-CB | Ducted Indoor Units | TUHYH0963AN40AN | TUHYH0963AN40AN |  |  |  | 92000 | 13.8 | 19.8 | 4 | 103000 | 87000 | 2.39
203378382 | 7.67 | Trane / Mitsubishi Electric | HMSV-A-CB | Non-Ducted Indoor Units | TUHYH0963AN40AN | TUHYH0963AN40AN |  |  |  | 92000 | 15.1 | 26.7 | 4.35 | 103000 | 87000 | 2.56
203378383 | 7.67 | Trane / Mitsubishi Electric | HMSV-A-CB | Ducted Indoor Units | TUHYH0964AN40AN | TUHYH0964AN40AN |  |  |  | 92000 | 13.8 | 19.8 | 4 | 103000 | 87000 | 2.39
203378384 | 7.67 | Trane / Mitsubishi Electric | HMSV-A-CB | Non-Ducted Indoor Units | TUHYH0964AN40AN | TUHYH0964AN40AN |  |  |  | 92000 | 15.1 | 26.7 | 4.35 | 103000 | 87000 | 2.56
203378385 | 9.5 | Trane / Mitsubishi Electric | HMSV-A-CB | Ducted Indoor Units | TUHYP1203AN40AN | TUHYP1203AN40AN |  |  |  | 114000 | 12.3 | 23.6 | 3.7 | 129000 | 92000 | 2.38
203378386 | 9.5 | Trane / Mitsubishi Electric | HMSV-A-CB | Non-Ducted Indoor Units | TUHYP1203AN40AN | TUHYP1203AN40AN |  |  |  | 114000 | 13.3 | 28.8 | 4.05 | 129000 | 92000 | 2.59
203378387 | 9.5 | Trane / Mitsubishi Electric | HMSV-A-CB | Ducted Indoor Units | TUHYP1204AN40AN | TUHYP1204AN40AN |  |  |  | 114000 | 12.3 | 23.6 | 3.7 | 129000 | 92000 | 2.38
203378388 | 9.5 | Trane / Mitsubishi Electric | HMSV-A-CB | Non-Ducted Indoor Units | TUHYP1204AN40AN | TUHYP1204AN40AN |  |  |  | 114000 | 13.3 | 28.8 | 4.05 | 129000 | 92000 | 2.59
203378425 | 5.75 | Trane / Mitsubishi Electric | HMSV-A-CB | Ducted Indoor Units | TUHYP0723AN40AN | TUHYP0723AN40AN |  |  |  | 69000 | 13.1 | 24.8 | 3.97 | 76000 | 56000 | 2.46
203378426 | 5.75 | Trane / Mitsubishi Electric | HMSV-A-CB | Non-Ducted Indoor Units | TUHYP0723AN40AN | TUHYP0723AN40AN |  |  |  | 69000 | 13.5 | 31.5 | 4.34 | 76000 | 56000 | 3
203378427 | 5.75 | Trane / Mitsubishi Electric | HMSV-A-CB | Ducted Indoor Units | TUHYP0724AN40AN | TUHYP0724AN40AN |  |  |  | 69000 | 13.1 | 24.8 | 3.97 | 76000 | 56000 | 2.46
203378428 | 5.75 | Trane / Mitsubishi Electric | HMSV-A-CB | Non-Ducted Indoor Units | TUHYP0724AN40AN | TUHYP0724AN40AN |  |  |  | 69000 | 13.5 | 31.5 | 4.34 | 76000 | 56000 | 3
203378429 | 7.67 | Trane / Mitsubishi Electric | HMSV-A-CB | Ducted Indoor Units | TUHYP0963AN40AN | TUHYP0963AN40AN |  |  |  | 92000 | 13.4 | 26.2 | 3.98 | 103000 | 76000 | 2.57
203378430 | 7.67 | Trane / Mitsubishi Electric | HMSV-A-CB | Non-Ducted Indoor Units | TUHYP0963AN40AN | TUHYP0963AN40AN |  |  |  | 92000 | 14.6 | 32.6 | 4.34 | 103000 | 76000 | 2.82
203378431 | 7.67 | Trane / Mitsubishi Electric | HMSV-A-CB | Ducted Indoor Units | TUHYP0964AN40AN | TUHYP0964AN40AN |  |  |  | 92000 | 13.4 | 26.2 | 3.98 | 103000 | 76000 | 2.57
203378432 | 7.67 | Trane / Mitsubishi Electric | HMSV-A-CB | Non-Ducted Indoor Units | TUHYP0964AN40AN | TUHYP0964AN40AN |  |  |  | 92000 | 14.6 | 32.6 | 4.34 | 103000 | 76000 | 2.82
203381056 | 5.75 | Mitsubishi Electric | HMSR-A-CB | Mixed Ducted and Non-Ducted Indoor Units | PURY-EP72TNU-A | PURY-EP72TNU-A |  |  |  | 69000 | 14.4 | 27.85 | 4.09 | 76000 | 61000 | 2.27
203381057 | 5.75 | Mitsubishi Electric | HMSR-A-CB | Mixed Ducted and Non-Ducted Indoor Units | PURY-EP72YNU-A | PURY-EP72YNU-A |  |  |  | 69000 | 14.4 | 27.85 | 4.09 | 76000 | 61000 | 2.27
203381058 | 9.5 | Mitsubishi Electric | HMSR-A-CB | Mixed Ducted and Non-Ducted Indoor Units | PURY-HP120TNU-A | PURY-HP120TNU-A |  |  |  | 114000 | 12.65 | 22.05 | 3.81 | 129000 | 93000 | 2.27
203381059 | 9.5 | Mitsubishi Electric | HMSR-A-CB | Mixed Ducted and Non-Ducted Indoor Units | PURY-HP120YNU-A | PURY-HP120YNU-A |  |  |  | 114000 | 12.65 | 22.05 | 3.81 | 129000 | 93000 | 2.27
203381060 | 7.67 | Mitsubishi Electric | HMSR-A-CB | Mixed Ducted and Non-Ducted Indoor Units | PURY-EP96TNU-A | PURY-EP96TNU-A |  |  |  | 92000 | 14.4 | 29.8 | 4.1 | 103000 | 79000 | 2.27
203381061 | 7.67 | Mitsubishi Electric | HMSR-A-CB | Mixed Ducted and Non-Ducted Indoor Units | PURY-EP96YNU-A | PURY-EP96YNU-A |  |  |  | 92000 | 14.4 | 29.8 | 4.1 | 103000 | 79000 | 2.27
203381073 | 9.5 | Mitsubishi Electric | HMSV-A-CB | Mixed Ducted and Non-Ducted Indoor Units | PUHY-EP120TNU-A | PUHY-EP120TNU-A |  |  |  | 114000 | 13.8 | 28.1 | 4 | 129000 | 116000 | 2.38
203381074 | 9.5 | Mitsubishi Electric | HMSV-A-CB | Mixed Ducted and Non-Ducted Indoor Units | PUHY-EP120YNU-A | PUHY-EP120YNU-A |  |  |  | 114000 | 13.8 | 28.1 | 4 | 129000 | 116000 | 2.38
203381103 | 5.75 | Mitsubishi Electric | HMSV-A-CB | Mixed Ducted and Non-Ducted Indoor Units | PUHY-EP72TNU-A | PUHY-EP72TNU-A |  |  |  | 69000 | 14.5 | 28.9 | 4.31 | 76000 | 64000 | 2.34
203381104 | 5.75 | Mitsubishi Electric | HMSV-A-CB | Mixed Ducted and Non-Ducted Indoor Units | PUHY-EP72YNU-A | PUHY-EP72YNU-A |  |  |  | 69000 | 14.5 | 28.9 | 4.31 | 76000 | 64000 | 2.34
203381105 | 7.67 | Mitsubishi Electric | HMSV-A-CB | Mixed Ducted and Non-Ducted Indoor Units | PUHY-EP96TNU-A | PUHY-EP96TNU-A |  |  |  | 92000 | 14.7 | 30.35 | 4.21 | 103000 | 80000 | 2.35
203381106 | 7.67 | Mitsubishi Electric | HMSV-A-CB | Mixed Ducted and Non-Ducted Indoor Units | PUHY-EP96YNU-A | PUHY-EP96YNU-A |  |  |  | 92000 | 14.7 | 30.35 | 4.21 | 103000 | 80000 | 2.35
203381107 | 9.5 | Mitsubishi Electric | HMSV-A-CB | Mixed Ducted and Non-Ducted Indoor Units | PUHY-HP120TNU-A | PUHY-HP120TNU-A |  |  |  | 114000 | 13.3 | 22.1 | 4.01 | 129000 | 93000 | 2.45
203381108 | 9.5 | Mitsubishi Electric | HMSV-A-CB | Mixed Ducted and Non-Ducted Indoor Units | PUHY-HP120YNU-A | PUHY-HP120YNU-A |  |  |  | 114000 | 13.3 | 22.1 | 4.01 | 129000 | 93000 | 2.45
203381115 | 5.75 | Mitsubishi Electric | HMSV-A-CB | Mixed Ducted and Non-Ducted Indoor Units | PUHY-HP72TNU-A | PUHY-HP72TNU-A |  |  |  | 69000 | 12.5 | 24.15 | 4.21 | 76000 | 64000 | 2.41
203381116 | 5.75 | Mitsubishi Electric | HMSV-A-CB | Mixed Ducted and Non-Ducted Indoor Units | PUHY-HP72YNU-A | PUHY-HP72YNU-A |  |  |  | 69000 | 12.5 | 24.15 | 4.21 | 76000 | 64000 | 2.41
203381117 | 7.67 | Mitsubishi Electric | HMSV-A-CB | Mixed Ducted and Non-Ducted Indoor Units | PUHY-HP96TNU-A | PUHY-HP96TNU-A |  |  |  | 92000 | 14.45 | 23.25 | 4.17 | 103000 | 87000 | 2.47
203381118 | 7.67 | Mitsubishi Electric | HMSV-A-CB | Mixed Ducted and Non-Ducted Indoor Units | PUHY-HP96YNU-A | PUHY-HP96YNU-A |  |  |  | 92000 | 14.45 | 23.25 | 4.17 | 103000 | 87000 | 2.47
203381119 | 9.5 | Mitsubishi Electric | HMSV-A-CB | Mixed Ducted and Non-Ducted Indoor Units | PUHY-P120TNU-A | PUHY-P120TNU-A |  |  |  | 114000 | 12.8 | 26.2 | 3.87 | 129000 | 92000 | 2.48
203381120 | 9.5 | Mitsubishi Electric | HMSV-A-CB | Mixed Ducted and Non-Ducted Indoor Units | PUHY-P120YNU-A | PUHY-P120YNU-A |  |  |  | 114000 | 12.8 | 26.2 | 3.87 | 129000 | 92000 | 2.48
203381147 | 5.75 | Mitsubishi Electric | HMSV-A-CB | Mixed Ducted and Non-Ducted Indoor Units | PUHY-P72TNU-A | PUHY-P72TNU-A |  |  |  | 69000 | 13.3 | 28.15 | 4.15 | 76000 | 56000 | 2.73
203381148 | 5.75 | Mitsubishi Electric | HMSV-A-CB | Mixed Ducted and Non-Ducted Indoor Units | PUHY-P72YNU-A | PUHY-P72YNU-A |  |  |  | 69000 | 13.3 | 28.15 | 4.15 | 76000 | 56000 | 2.73
203381149 | 7.67 | Mitsubishi Electric | HMSV-A-CB | Mixed Ducted and Non-Ducted Indoor Units | PUHY-P96TNU-A | PUHY-P96TNU-A |  |  |  | 92000 | 14 | 29.4 | 4.16 | 103000 | 76000 | 2.69
203381150 | 7.67 | Mitsubishi Electric | HMSV-A-CB | Mixed Ducted and Non-Ducted Indoor Units | PUHY-P96YNU-A | PUHY-P96YNU-A |  |  |  | 92000 | 14 | 29.4 | 4.16 | 103000 | 76000 | 2.69
203381151 | 9.5 | Mitsubishi Electric | HMSR-A-CB | Mixed Ducted and Non-Ducted Indoor Units | PURY-EP120TNU-A | PURY-EP120TNU-A |  |  |  | 114000 | 13.2 | 27.55 | 3.87 | 129000 | 93000 | 2.27
203381152 | 9.5 | Mitsubishi Electric | HMSR-A-CB | Mixed Ducted and Non-Ducted Indoor Units | PURY-EP120YNU-A | PURY-EP120YNU-A |  |  |  | 114000 | 13.2 | 27.55 | 3.87 | 129000 | 93000 | 2.27
203381161 | 5.75 | Mitsubishi Electric | HMSR-A-CB | Mixed Ducted and Non-Ducted Indoor Units | PURY-HP72TNU-A | PURY-HP72TNU-A |  |  |  | 69000 | 12.5 | 23.25 | 3.92 | 76000 | 64000 | 2.28
203381163 | 5.75 | Mitsubishi Electric | HMSR-A-CB | Mixed Ducted and Non-Ducted Indoor Units | PURY-HP72YNU-A | PURY-HP72YNU-A |  |  |  | 69000 | 12.5 | 23.25 | 3.92 | 76000 | 64000 | 2.28
203381165 | 7.67 | Mitsubishi Electric | HMSR-A-CB | Mixed Ducted and Non-Ducted Indoor Units | PURY-HP96TNU-A | PURY-HP96TNU-A |  |  |  | 92000 | 13.65 | 23.2 | 4.01 | 103000 | 87000 | 2.28
203381167 | 7.67 | Mitsubishi Electric | HMSR-A-CB | Mixed Ducted and Non-Ducted Indoor Units | PURY-HP96YNU-A | PURY-HP96YNU-A |  |  |  | 92000 | 13.65 | 23.2 | 4.01 | 103000 | 87000 | 2.28
203381171 | 9.5 | Mitsubishi Electric | HMSR-A-CB | Mixed Ducted and Non-Ducted Indoor Units | PURY-P120TNU-A | PURY-P120TNU-A |  |  |  | 114000 | 12.65 | 26.05 | 3.81 | 129000 | 87000 | 2.26
203381175 | 9.5 | Mitsubishi Electric | HMSR-A-CB | Mixed Ducted and Non-Ducted Indoor Units | PURY-P120YNU-A | PURY-P120YNU-A |  |  |  | 114000 | 12.65 | 26.05 | 3.81 | 129000 | 87000 | 2.26
10306466 | 7.67 | INNOVAIR | HMSV-A-CB | Mixed Ducted and Non-Ducted Indoor Units | IOV096H6CDC716(A) | IOV096H6CDC716(A) |  |  |  | 92000 | 11.9 | 22.5 | 3.65 | 103000 | 67000 | 2.44
10515227 | 5.75 | DAIKIN | HMSR-A-CB | Non-Ducted Indoor Units | RELQ72TATJ* | RELQ72TATJ* |  |  |  | 69000 | 15.8 | 24 | 4.3 | 77000 | 58000 | 2.5
10515228 | 5.75 | DAIKIN | HMSR-A-CB | Non-Ducted Indoor Units | RELQ72TAYD* | RELQ72TAYD* |  |  |  | 69000 | 15.8 | 24 | 4.3 | 77000 | 58000 | 2.5
10515229 | 7.67 | DAIKIN | HMSR-A-CB | Non-Ducted Indoor Units | RELQ96TATJ* | RELQ96TATJ* |  |  |  | 92000 | 15.3 | 24.8 | 4.23 | 103000 | 86000 | 2.5
10515230 | 7.67 | DAIKIN | HMSR-A-CB | Non-Ducted Indoor Units | RELQ96TAYD* | RELQ96TAYD* |  |  |  | 92000 | 15.3 | 24.8 | 4.23 | 103000 | 86000 | 2.5
10515231 | 9.5 | DAIKIN | HMSR-A-CB | Non-Ducted Indoor Units | RELQ120TATJ* | RELQ120TATJ* |  |  |  | 114000 | 13.7 | 23.4 | 3.98 | 129000 | 110000 | 2.25
10515232 | 9.5 | DAIKIN | HMSR-A-CB | Non-Ducted Indoor Units | RELQ120TAYD* | RELQ120TAYD* |  |  |  | 114000 | 13.7 | 23.4 | 3.98 | 129000 | 110000 | 2.25
10515237 | 5.75 | DAIKIN | HMSR-A-CB | Ducted Indoor Units | RELQ72TATJ* | RELQ72TATJ* |  |  |  | 69000 | 13.7 | 20.8 | 3.68 | 77000 | 58000 | 2.3
10515238 | 5.75 | DAIKIN | HMSR-A-CB | Ducted Indoor Units | RELQ72TAYD* | RELQ72TAYD* |  |  |  | 69000 | 13.7 | 20.8 | 3.68 | 77000 | 58000 | 2.3
10515239 | 7.67 | DAIKIN | HMSR-A-CB | Ducted Indoor Units | RELQ96TATJ* | RELQ96TATJ* |  |  |  | 92000 | 12.5 | 19.1 | 3.42 | 103000 | 86000 | 2.25
10515240 | 7.67 | DAIKIN | HMSR-A-CB | Ducted Indoor Units | RELQ96TAYD* | RELQ96TAYD* |  |  |  | 92000 | 12.5 | 19.1 | 3.42 | 103000 | 86000 | 2.25
10515241 | 9.5 | DAIKIN | HMSR-A-CB | Ducted Indoor Units | RELQ120TATJ* | RELQ120TATJ* |  |  |  | 114000 | 12.4 | 19.6 | 3.51 | 129000 | 110000 | 2.25
10515242 | 9.5 | DAIKIN | HMSR-A-CB | Ducted Indoor Units | RELQ120TAYD* | RELQ120TAYD* |  |  |  | 114000 | 12.4 | 19.6 | 3.51 | 129000 | 110000 | 2.25
10515247 | 5.75 | DAIKIN | HMSR-A-CB | Mixed Ducted and Non-Ducted Indoor Units | RELQ72TATJ* | RELQ72TATJ* |  |  |  | 69000 | 14.75 | 22.4 | 3.99 | 77000 | 58000 | 2.4
10515248 | 5.75 | DAIKIN | HMSR-A-CB | Mixed Ducted and Non-Ducted Indoor Units | RELQ72TAYD* | RELQ72TAYD* |  |  |  | 69000 | 14.75 | 22.4 | 3.99 | 77000 | 58000 | 2.4
10515249 | 7.67 | DAIKIN | HMSR-A-CB | Mixed Ducted and Non-Ducted Indoor Units | RELQ96TATJ* | RELQ96TATJ* |  |  |  | 92000 | 13.9 | 21.95 | 3.82 | 103000 | 86000 | 2.37
10515250 | 7.67 | DAIKIN | HMSR-A-CB | Mixed Ducted and Non-Ducted Indoor Units | RELQ96TAYD* | RELQ96TAYD* |  |  |  | 92000 | 13.9 | 21.95 | 3.82 | 103000 | 86000 | 2.37
10515251 | 9.5 | DAIKIN | HMSR-A-CB | Mixed Ducted and Non-Ducted Indoor Units | RELQ120TATJ* | RELQ120TATJ* |  |  |  | 114000 | 13.05 | 21.5 | 3.74 | 129000 | 110000 | 2.25
10515252 | 9.5 | DAIKIN | HMSR-A-CB | Mixed Ducted and Non-Ducted Indoor Units | RELQ120TAYD* | RELQ120TAYD* |  |  |  | 114000 | 13.05 | 21.5 | 3.74 | 129000 | 110000 | 2.25
10594257 | 5.75 | MIDEA | HMSV-A-CB | Mixed Ducted and Non-Ducted Indoor Units | MV5-X72DXN1-(A) | MV5-X72DXN1-(A) |  |  |  | 69000 | 12.9 | 23.15 | 3.97 | 77000 | 54000 | 2.53
10594258 | 5.75 | MIDEA | HMSV-A-CB | Mixed Ducted and Non-Ducted Indoor Units | MV5-X72DZN1-(A) | MV5-X72DZN1-(A) |  |  |  | 69000 | 12.9 | 23.15 | 3.97 | 77000 | 54000 | 2.53
201992871 | 5.75 | DAIKIN | HMSV-A-CB | Non-Ducted Indoor Units | RXLQ72TAYC* | RXLQ72TAYC* |  |  |  | 69000 | 15.1 | 24 | 4.37 | 77000 | 58000 | 2.52
201992879 | 5.75 | DAIKIN | HMSV-A-CB | Non-Ducted Indoor Units | RXLQ72TATJ* | RXLQ72TATJ* |  |  |  | 69000 | 15.1 | 24 | 4.37 | 77000 | 58000 | 2.52
201992880 | 5.75 | DAIKIN | HMSV-A-CB | Non-Ducted Indoor Units | RXLQ72TAYD* | RXLQ72TAYD* |  |  |  | 69000 | 15.1 | 24 | 4.37 | 77000 | 58000 | 2.52
201993173 | 7.67 | DAIKIN | HMSV-A-CB | Non-Ducted Indoor Units | RXLQ96TAYC* | RXLQ96TAYC* |  |  |  | 92000 | 14.9 | 24.7 | 4.29 | 103000 | 86000 | 2.51
201993174 | 9.5 | DAIKIN | HMSV-A-CB | Non-Ducted Indoor Units | RXLQ120TAYC* | RXLQ120TAYC* |  |  |  | 114000 | 13.5 | 23.3 | 4.05 | 129000 | 110000 | 2.27
201993477 | 7.67 | DAIKIN | HMSV-A-CB | Non-Ducted Indoor Units | RXLQ96TATJ* | RXLQ96TATJ* |  |  |  | 92000 | 14.9 | 24.7 | 4.29 | 103000 | 86000 | 2.51
201993478 | 7.67 | DAIKIN | HMSV-A-CB | Non-Ducted Indoor Units | RXLQ96TAYD* | RXLQ96TAYD* |  |  |  | 92000 | 14.9 | 24.7 | 4.29 | 103000 | 86000 | 2.51
201993479 | 9.5 | DAIKIN | HMSV-A-CB | Non-Ducted Indoor Units | RXLQ120TATJ* | RXLQ120TATJ* |  |  |  | 114000 | 13.5 | 23.3 | 4.05 | 129000 | 110000 | 2.27
201993480 | 9.5 | DAIKIN | HMSV-A-CB | Non-Ducted Indoor Units | RXLQ120TAYD* | RXLQ120TAYD* |  |  |  | 114000 | 13.5 | 23.3 | 4.05 | 129000 | 110000 | 2.27
202021864 | 5.75 | DAIKIN | HMSV-A-CB | Ducted Indoor Units | RXLQ72TATJ* | RXLQ72TATJ* |  |  |  | 69000 | 13 | 20.4 | 3.73 | 77000 | 58000 | 2.31
202021865 | 5.75 | DAIKIN | HMSV-A-CB | Ducted Indoor Units | RXLQ72TAYD* | RXLQ72TAYD* |  |  |  | 69000 | 13 | 20.4 | 3.73 | 77000 | 58000 | 2.31
202021866 | 5.75 | DAIKIN | HMSV-A-CB | Ducted Indoor Units | RXLQ72TAYC* | RXLQ72TAYC* |  |  |  | 69000 | 13 | 20.4 | 3.73 | 77000 | 58000 | 2.31
202021867 | 7.67 | DAIKIN | HMSV-A-CB | Ducted Indoor Units | RXLQ96TATJ* | RXLQ96TATJ* |  |  |  | 92000 | 12.3 | 18.9 | 3.49 | 103000 | 86000 | 2.26
202021868 | 7.67 | DAIKIN | HMSV-A-CB | Ducted Indoor Units | RXLQ96TAYD* | RXLQ96TAYD* |  |  |  | 92000 | 12.3 | 18.9 | 3.49 | 103000 | 86000 | 2.26
202021869 | 7.67 | DAIKIN | HMSV-A-CB | Ducted Indoor Units | RXLQ96TAYC* | RXLQ96TAYC* |  |  |  | 92000 | 12.3 | 18.9 | 3.49 | 103000 | 86000 | 2.26
202021870 | 9.5 | DAIKIN | HMSV-A-CB | Ducted Indoor Units | RXLQ120TATJ* | RXLQ120TATJ* |  |  |  | 114000 | 12.2 | 19.4 | 3.56 | 129000 | 110000 | 2.26
202021871 | 9.5 | DAIKIN | HMSV-A-CB | Ducted Indoor Units | RXLQ120TAYD* | RXLQ120TAYD* |  |  |  | 114000 | 12.2 | 19.4 | 3.56 | 129000 | 110000 | 2.26
202021872 | 9.5 | DAIKIN | HMSV-A-CB | Ducted Indoor Units | RXLQ120TAYC* | RXLQ120TAYC* |  |  |  | 114000 | 12.2 | 19.4 | 3.56 | 129000 | 110000 | 2.26
202022813 | 5.75 | DAIKIN | HMSV-A-CB | Mixed Ducted and Non-Ducted Indoor Units | RXLQ72TATJ* | RXLQ72TATJ* |  |  |  | 69000 | 14.05 | 22.2 | 4.05 | 77000 | 58000 | 2.41
202022814 | 5.75 | DAIKIN | HMSV-A-CB | Mixed Ducted and Non-Ducted Indoor Units | RXLQ72TAYD* | RXLQ72TAYD* |  |  |  | 69000 | 14.05 | 22.2 | 4.05 | 77000 | 58000 | 2.41
202022815 | 5.75 | DAIKIN | HMSV-A-CB | Mixed Ducted and Non-Ducted Indoor Units | RXLQ72TAYC* | RXLQ72TAYC* |  |  |  | 69000 | 14.05 | 22.2 | 4.05 | 77000 | 58000 | 2.41
202022816 | 7.67 | DAIKIN | HMSV-A-CB | Mixed Ducted and Non-Ducted Indoor Units | RXLQ96TATJ* | RXLQ96TATJ* |  |  |  | 92000 | 13.6 | 21.8 | 3.89 | 103000 | 86000 | 2.38
202022817 | 7.67 | DAIKIN | HMSV-A-CB | Mixed Ducted and Non-Ducted Indoor Units | RXLQ96TAYD* | RXLQ96TAYD* |  |  |  | 92000 | 13.6 | 21.8 | 3.89 | 103000 | 86000 | 2.38
202022818 | 7.67 | DAIKIN | HMSV-A-CB | Mixed Ducted and Non-Ducted Indoor Units | RXLQ96TAYC* | RXLQ96TAYC* |  |  |  | 92000 | 13.6 | 21.8 | 3.89 | 103000 | 86000 | 2.38
202022819 | 9.5 | DAIKIN | HMSV-A-CB | Mixed Ducted and Non-Ducted Indoor Units | RXLQ120TATJ* | RXLQ120TATJ* |  |  |  | 114000 | 12.85 | 21.35 | 3.8 | 129000 | 110000 | 2.26
202022820 | 9.5 | DAIKIN | HMSV-A-CB | Mixed Ducted and Non-Ducted Indoor Units | RXLQ120TAYD* | RXLQ120TAYD* |  |  |  | 114000 | 12.85 | 21.35 | 3.8 | 129000 | 110000 | 2.26
202022821 | 9.5 | DAIKIN | HMSV-A-CB | Mixed Ducted and Non-Ducted Indoor Units | RXLQ120TAYC* | RXLQ120TAYC* |  |  |  | 114000 | 12.85 | 21.35 | 3.8 | 129000 | 110000 | 2.26
10267505 | 7.67 | GREE | HMSV-A-CB | Mixed Ducted and Non-Ducted Indoor Units | GMV-96WM/B-U(U) | GMV-96WM/B-U(U) |  |  |  | 92000 | 11.9 | 22.5 | 3.65 | 103000 | 67000 | 2.44
10306436 | 7.67 | INNOVAIR | HMSV-A-CB | Mixed Ducted and Non-Ducted Indoor Units | IOV096H3CDC716(A) | IOV096H3CDC716(A) |  |  |  | 92000 | 11.9 | 23 | 3.65 | 103000 | 67000 | 2.44
9956571 | 7.67 | LENNOX VRF | HMSV-A-CB | Mixed Ducted and Non-Ducted Indoor Units | VEP096C432Y | VEP096C432Y |  |  |  | 92000 | 11.9 | 23 | 3.65 | 103000 | 67000 | 2.44
10103102 | 5.75 | DAIKIN | HMSR-A-CB | Non-Ducted Indoor Units | RELQ72TAYC* | RELQ72TAYC* |  |  |  | 69000 | 15.8 | 24 | 4.3 | 77000 | 58000 | 2.5
10103103 | 7.67 | DAIKIN | HMSR-A-CB | Non-Ducted Indoor Units | RELQ96TAYC* | RELQ96TAYC* |  |  |  | 92000 | 15.3 | 24.8 | 4.23 | 103000 | 86000 | 2.5
10103104 | 9.5 | DAIKIN | HMSR-A-CB | Non-Ducted Indoor Units | RELQ120TAYC* | RELQ120TAYC* |  |  |  | 114000 | 13.7 | 23.4 | 3.98 | 129000 | 110000 | 2.25
10103123 | 5.75 | DAIKIN | HMSR-A-CB | Ducted Indoor Units | RELQ72TAYC* | RELQ72TAYC* |  |  |  | 69000 | 13.7 | 20.8 | 3.68 | 77000 | 58000 | 2.3
10103124 | 7.67 | DAIKIN | HMSR-A-CB | Ducted Indoor Units | RELQ96TAYC* | RELQ96TAYC* |  |  |  | 92000 | 12.5 | 19.1 | 3.42 | 103000 | 86000 | 2.25
10103125 | 9.5 | DAIKIN | HMSR-A-CB | Ducted Indoor Units | RELQ120TAYC* | RELQ120TAYC* |  |  |  | 114000 | 12.4 | 19.6 | 3.51 | 129000 | 110000 | 2.25
10103129 | 5.75 | DAIKIN | HMSR-A-CB | Mixed Ducted and Non-Ducted Indoor Units | RELQ72TAYC* | RELQ72TAYC* |  |  |  | 69000 | 14.75 | 22.4 | 3.99 | 77000 | 58000 | 2.4
10103130 | 7.67 | DAIKIN | HMSR-A-CB | Mixed Ducted and Non-Ducted Indoor Units | RELQ96TAYC* | RELQ96TAYC* |  |  |  | 92000 | 13.9 | 21.95 | 3.82 | 103000 | 86000 | 2.37
10103131 | 9.5 | DAIKIN | HMSR-A-CB | Mixed Ducted and Non-Ducted Indoor Units | RELQ120TAYC* | RELQ120TAYC* |  |  |  | 114000 | 13.05 | 21.5 | 3.74 | 129000 | 110000 | 2.25
9133481 | 7.67 | TOSOT | HMSV-A-CB | Mixed Ducted and Non-Ducted Indoor Units | TVRF-OC96KHP/220V | TVRF-OC96KHP/220V |  |  |  | 92000 | 11.9 | 23 | 3.65 | 103000 | 67000 | 2.44
9133488 | 5.58 | TOSOT | HMSR-A-CB | Non-Ducted Indoor Units | TVRF-SHC72K/220V | TVRF-SHC72K/220V |  |  |  | 67000 | 11.5 | 22 | 3.4 | 75000 | 51000 | 2.4
6687539 | 5.75 | FUJITSU | HMSR-A-CB | Non-Ducted Indoor Units | AOUA72TLBV | AOUA72TLBV |  |  |  | 69000 | 12.5 | 24.1 | 4.06 | 77000 | 56000 | 2.53
6687541 | 7.67 | FUJITSU | HMSR-A-CB | Non-Ducted Indoor Units | AOUA96TLBV | AOUA96TLBV |  |  |  | 92000 | 11.7 | 23.6 | 3.72 | 103000 | 73000 | 2.46
6687542 | 7.67 | FUJITSU | HMSR-A-CB | Ducted Indoor Units | AOUA96TLBV | AOUA96TLBV |  |  |  | 92000 | 11.3 | 20.2 | 3.6 | 103000 | 73000 | 2.42
6687543 | 9.5 | FUJITSU | HMSR-A-CB | Non-Ducted Indoor Units | AOUA120TLBV | AOUA120TLBV |  |  |  | 114000 | 11.3 | 23.8 | 3.61 | 129000 | 87000 | 2.43
6691437 | 5.75 | FUJITSU | HMSR-A-CB | Mixed Ducted and Non-Ducted Indoor Units | AOUA72TLBV | AOUA72TLBV |  |  |  | 69000 | 12.4 | 22.05 | 3.85 | 77000 | 56000 | 2.45
6691438 | 7.67 | FUJITSU | HMSR-A-CB | Mixed Ducted and Non-Ducted Indoor Units | AOUA96TLBV | AOUA96TLBV |  |  |  | 92000 | 11.5 | 21.9 | 3.66 | 103000 | 73000 | 2.44
6691439 | 9.5 | FUJITSU | HMSR-A-CB | Mixed Ducted and Non-Ducted Indoor Units | AOUA120TLBV | AOUA120TLBV |  |  |  | 114000 | 11.3 | 21.95 | 3.55 | 129000 | 87000 | 2.42
7465345 | 5.75 | MIDEA | HMSV-A-CB | Non-Ducted Indoor Units | MV5-X72DXN1-(A) | MV5-X72DXN1-(A) |  |  |  | 69000 | 13.8 | 23.6 | 4.25 | 77000 | 54000 | 2.65
7465346 | 5.75 | MIDEA | HMSV-A-CB | Ducted Indoor Units | MV5-X72DXN1-(A) | MV5-X72DXN1-(A) |  |  |  | 69000 | 12 | 22.7 | 3.69 | 77000 | 54000 | 2.41
7499016 | 5.75 | MIDEA | HMSV-A-CB | Non-Ducted Indoor Units | MV5-X72DZN1-(A) | MV5-X72DZN1-(A) |  |  |  | 69000 | 13.8 | 23.6 | 4.25 | 77000 | 54000 | 2.65
7499017 | 5.75 | MIDEA | HMSV-A-CB | Ducted Indoor Units | MV5-X72DZN1-(A) | MV5-X72DZN1-(A) |  |  |  | 69000 | 12 | 22.7 | 3.69 | 77000 | 54000 | 2.41
7502103 | 5.75 | TRANE | HMSV-A-CB | Non-Ducted Indoor Units | 4TVH0072C4000AA | 4TVH0072C4000AA |  |  |  | 69000 | 13.8 | 23.6 | 4.25 | 77000 | 54000 | 2.65
7502104 | 5.75 | TRANE | HMSV-A-CB | Ducted Indoor Units | 4TVH0072C4000AA | 4TVH0072C4000AA |  |  |  | 69000 | 12 | 22.7 | 3.69 | 77000 | 54000 | 2.41
7502115 | 5.75 | TRANE | HMSV-A-CB | Non-Ducted Indoor Units | 4TVH0072C6000AA | 4TVH0072C6000AA |  |  |  | 69000 | 13.8 | 23.6 | 4.25 | 77000 | 54000 | 2.65
7502116 | 5.75 | TRANE | HMSV-A-CB | Ducted Indoor Units | 4TVH0072C6000AA | 4TVH0072C6000AA |  |  |  | 69000 | 12 | 22.7 | 3.69 | 77000 | 54000 | 2.41
7849629 | 7.67 | GREE | HMSV-A-CB | Mixed Ducted and Non-Ducted Indoor Units | GMV-96WM/B-F(U) | GMV-96WM/B-F(U) |  |  |  | 92000 | 11.9 | 23 | 3.65 | 103000 | 67000 | 2.44
7850818 | 5.75 | FUJITSU | HMSR-A-CB | Non-Ducted Indoor Units | AOUA72TLCV | AOUA72TLCV |  |  |  | 69000 | 12.5 | 24.1 | 4.06 | 77000 | 56000 | 2.53
7850820 | 7.67 | FUJITSU | HMSR-A-CB | Non-Ducted Indoor Units | AOUA96TLCV | AOUA96TLCV |  |  |  | 92000 | 11.7 | 23.6 | 3.72 | 103000 | 73000 | 2.46
7850821 | 7.67 | FUJITSU | HMSR-A-CB | Ducted Indoor Units | AOUA96TLCV | AOUA96TLCV |  |  |  | 92000 | 11.3 | 20.2 | 3.6 | 103000 | 73000 | 2.42
7850822 | 9.5 | FUJITSU | HMSR-A-CB | Non-Ducted Indoor Units | AOUA120TLCV | AOUA120TLCV |  |  |  | 114000 | 11.3 | 23.8 | 3.61 | 129000 | 87000 | 2.43
7850838 | 5.75 | FUJITSU | HMSV-A-CB | Non-Ducted Indoor Units | AOUA72RLCV | AOUA72RLCV |  |  |  | 69000 | 12.5 | 24.1 | 4.06 | 77000 | 56000 | 2.53
7850840 | 7.67 | FUJITSU | HMSV-A-CB | Non-Ducted Indoor Units | AOUA96RLCV | AOUA96RLCV |  |  |  | 92000 | 11.7 | 23.6 | 3.72 | 103000 | 73000 | 2.46
7850841 | 7.67 | FUJITSU | HMSV-A-CB | Ducted Indoor Units | AOUA96RLCV | AOUA96RLCV |  |  |  | 92000 | 11.3 | 20.2 | 3.6 | 103000 | 73000 | 2.42
7850842 | 9.5 | FUJITSU | HMSV-A-CB | Non-Ducted Indoor Units | AOUA120RLCV | AOUA120RLCV |  |  |  | 114000 | 11.3 | 23.8 | 3.61 | 129000 | 87000 | 2.43
7850858 | 5.75 | FUJITSU | HMSR-A-CB | Mixed Ducted and Non-Ducted Indoor Units | AOUA72TLCV | AOUA72TLCV |  |  |  | 69000 | 12.4 | 22.05 | 3.85 | 77000 | 56000 | 2.45
7850859 | 7.67 | FUJITSU | HMSR-A-CB | Mixed Ducted and Non-Ducted Indoor Units | AOUA96TLCV | AOUA96TLCV |  |  |  | 92000 | 11.5 | 21.9 | 3.66 | 103000 | 73000 | 2.44
7850860 | 9.5 | FUJITSU | HMSR-A-CB | Mixed Ducted and Non-Ducted Indoor Units | AOUA120TLCV | AOUA120TLCV |  |  |  | 114000 | 11.3 | 21.95 | 3.55 | 129000 | 87000 | 2.42
7850868 | 5.75 | FUJITSU | HMSV-A-CB | Mixed Ducted and Non-Ducted Indoor Units | AOUA72RLCV | AOUA72RLCV |  |  |  | 69000 | 12.4 | 22.05 | 3.85 | 77000 | 56000 | 2.45
7850869 | 7.67 | FUJITSU | HMSV-A-CB | Mixed Ducted and Non-Ducted Indoor Units | AOUA96RLCV | AOUA96RLCV |  |  |  | 92000 | 11.5 | 21.9 | 3.66 | 103000 | 73000 | 2.44
7850870 | 9.5 | FUJITSU | HMSV-A-CB | Mixed Ducted and Non-Ducted Indoor Units | AOUA120RLCV | AOUA120RLCV |  |  |  | 114000 | 11.3 | 21.95 | 3.55 | 129000 | 87000 | 2.42
9989442 | 9.5 | DAIKIN | HMSR-A-CB | Non-Ducted Indoor Units | REYQ120TATJ* | REYQ120TATJ* |  |  |  | 114000 | 12.9 | 25.4 | 4 | 126000 | 81000 | 2.45
9989449 | 5.75 | DAIKIN | HMSR-A-CB | Non-Ducted Indoor Units | REYQ72TATJ* | REYQ72TATJ* |  |  |  | 69000 | 15 | 24.9 | 4.31 | 75000 | 54000 | 2.7
9989450 | 7.67 | DAIKIN | HMSR-A-CB | Non-Ducted Indoor Units | REYQ96TATJ* | REYQ96TATJ* |  |  |  | 92000 | 14.2 | 29.3 | 4.25 | 100000 | 68000 | 2.47
9989777 | 5.75 | DAIKIN | HMSR-A-CB | Non-Ducted Indoor Units | REYQ72TAYD* | REYQ72TAYD* |  |  |  | 69000 | 15 | 24.9 | 4.31 | 75000 | 54000 | 2.7
9989778 | 7.67 | DAIKIN | HMSR-A-CB | Non-Ducted Indoor Units | REYQ96TAYD* | REYQ96TAYD* |  |  |  | 92000 | 14.2 | 29.3 | 4.25 | 100000 | 68000 | 2.47
9989779 | 9.5 | DAIKIN | HMSR-A-CB | Non-Ducted Indoor Units | REYQ120TAYD* | REYQ120TAYD* |  |  |  | 114000 | 12.9 | 25.4 | 4 | 126000 | 81000 | 2.45
9989784 | 5.75 | DAIKIN | HMSR-A-CB | Ducted Indoor Units | REYQ72TATJ* | REYQ72TATJ* |  |  |  | 69000 | 12.2 | 20.9 | 3.58 | 75000 | 54000 | 2.43
9989785 | 5.75 | DAIKIN | HMSR-A-CB | Ducted Indoor Units | REYQ72TAYD* | REYQ72TAYD* |  |  |  | 69000 | 12.2 | 20.9 | 3.58 | 75000 | 54000 | 2.43
9989786 | 7.67 | DAIKIN | HMSR-A-CB | Ducted Indoor Units | REYQ96TATJ* | REYQ96TATJ* |  |  |  | 92000 | 12.4 | 23.1 | 3.67 | 100000 | 68000 | 2.25
9989787 | 7.67 | DAIKIN | HMSR-A-CB | Ducted Indoor Units | REYQ96TAYD* | REYQ96TAYD* |  |  |  | 92000 | 12.4 | 23.1 | 3.67 | 100000 | 68000 | 2.25
9989788 | 9.5 | DAIKIN | HMSR-A-CB | Ducted Indoor Units | REYQ120TATJ* | REYQ120TATJ* |  |  |  | 114000 | 12.1 | 22.6 | 3.51 | 126000 | 81000 | 2.25
9989789 | 9.5 | DAIKIN | HMSR-A-CB | Ducted Indoor Units | REYQ120TAYD* | REYQ120TAYD* |  |  |  | 114000 | 12.1 | 22.6 | 3.51 | 126000 | 81000 | 2.25
9989839 | 5.75 | DAIKIN | HMSR-A-CB | Mixed Ducted and Non-Ducted Indoor Units | REYQ72TATJ* | REYQ72TATJ* |  |  |  | 69000 | 13.6 | 22.9 | 3.94 | 75000 | 54000 | 2.56
9989840 | 5.75 | DAIKIN | HMSR-A-CB | Mixed Ducted and Non-Ducted Indoor Units | REYQ72TAYD* | REYQ72TAYD* |  |  |  | 69000 | 13.6 | 22.9 | 3.94 | 75000 | 54000 | 2.56
9989841 | 7.67 | DAIKIN | HMSR-A-CB | Mixed Ducted and Non-Ducted Indoor Units | REYQ96TATJ* | REYQ96TATJ* |  |  |  | 92000 | 13.3 | 26.2 | 3.96 | 100000 | 68000 | 2.36
9989842 | 7.67 | DAIKIN | HMSR-A-CB | Mixed Ducted and Non-Ducted Indoor Units | REYQ96TAYD* | REYQ96TAYD* |  |  |  | 92000 | 13.3 | 26.2 | 3.96 | 100000 | 68000 | 2.36
9989843 | 9.5 | DAIKIN | HMSR-A-CB | Mixed Ducted and Non-Ducted Indoor Units | REYQ120TATJ* | REYQ120TATJ* |  |  |  | 114000 | 12.5 | 24 | 3.75 | 126000 | 81000 | 2.35
9989844 | 9.5 | DAIKIN | HMSR-A-CB | Mixed Ducted and Non-Ducted Indoor Units | REYQ120TAYD* | REYQ120TAYD* |  |  |  | 114000 | 12.5 | 24 | 3.75 | 126000 | 81000 | 2.35
9990277 | 5.75 | FUJITSU | HMSV-A-CB | Non-Ducted Indoor Units | AOUA72RLBV1 | AOUA72RLBV1 |  |  |  | 69000 | 12.5 | 24.1 | 4.06 | 77000 | 56000 | 2.53
9990278 | 7.67 | FUJITSU | HMSV-A-CB | Non-Ducted Indoor Units | AOUA96RLBV1 | AOUA96RLBV1 |  |  |  | 92000 | 11.7 | 23.6 | 3.72 | 103000 | 73000 | 2.46
9990279 | 9.5 | FUJITSU | HMSV-A-CB | Non-Ducted Indoor Units | AOUA120RLBV1 | AOUA120RLBV1 |  |  |  | 114000 | 11.3 | 23.8 | 3.61 | 129000 | 87000 | 2.43
9990290 | 5.75 | FUJITSU | HMSV-A-CB | Mixed Ducted and Non-Ducted Indoor Units | AOUA72RLBV1 | AOUA72RLBV1 |  |  |  | 69000 | 12.4 | 22.05 | 3.85 | 77000 | 56000 | 2.45
9990291 | 7.67 | FUJITSU | HMSV-A-CB | Mixed Ducted and Non-Ducted Indoor Units | AOUA96RLBV1 | AOUA96RLBV1 |  |  |  | 92000 | 11.5 | 21.9 | 3.66 | 103000 | 73000 | 2.44
9990292 | 9.5 | FUJITSU | HMSV-A-CB | Mixed Ducted and Non-Ducted Indoor Units | AOUA120RLBV1 | AOUA120RLBV1 |  |  |  | 114000 | 11.3 | 21.95 | 3.55 | 129000 | 87000 | 2.42
201830219 | 7.67 | MIDEA | HMSV-A-CB | Non-Ducted Indoor Units | MV5-X96DXN1-(A)* | MV5-X96DXN1-(A) |  |  |  | 92000 | 12.4 | 23.5 | 3.8 | 103000 | 72000 | 2.46
201830220 | 7.67 | MIDEA | HMSV-A-CB | Ducted Indoor Units | MV5-X96DXN1-(A)* | MV5-X96DXN1-(A) |  |  |  | 92000 | 11.7 | 22.5 | 3.57 | 103000 | 72000 | 2.3
201830224 | 7.67 | MIDEA | HMSV-A-CB | Non-Ducted Indoor Units | MV5-X96DZN1-(A)* | MV5-X96DZN1-(A) |  |  |  | 92000 | 12.4 | 23.5 | 3.8 | 103000 | 72000 | 2.46
201830225 | 7.67 | MIDEA | HMSV-A-CB | Ducted Indoor Units | MV5-X96DZN1-(A)* | MV5-X96DZN1-(A) |  |  |  | 92000 | 11.7 | 22.5 | 3.57 | 103000 | 72000 | 2.3
201830349 | 9.58 | MIDEA | HMSV-A-CB | Non-Ducted Indoor Units | MV5-X120DXN1-(A)* | MV5-X120DXN1-(A) |  |  |  | 115000 | 11.4 | 22.9 | 3.52 | 120000 | 80000 | 2.25
201830350 | 9.58 | MIDEA | HMSV-A-CB | Non-Ducted Indoor Units | MV5-X120DZN1-(A)* | MV5-X120DZN1-(A) |  |  |  | 115000 | 11.4 | 22.9 | 3.52 | 120000 | 80000 | 2.25
201847109 | 5.75 | LENNOX | HMSV-A-CB | Non-Ducted Indoor Units | VPA072H4M-2G | VPA072H4M-2G |  |  |  | 69000 | 13.8 | 23.6 | 4.25 | 77000 | 54000 | 2.65
201847110 | 5.75 | LENNOX | HMSV-A-CB | Ducted Indoor Units | VPA072H4M-2G | VPA072H4M-2G |  |  |  | 69000 | 12 | 22.7 | 3.69 | 77000 | 54000 | 2.41
201847111 | 5.75 | LENNOX | HMSV-A-CB | Non-Ducted Indoor Units | VPA072H4M-2Y | VPA072H4M-2Y |  |  |  | 69000 | 13.8 | 23.6 | 4.25 | 77000 | 54000 | 2.65
201847112 | 5.75 | LENNOX | HMSV-A-CB | Ducted Indoor Units | VPA072H4M-2Y | VPA072H4M-2Y |  |  |  | 69000 | 12 | 22.7 | 3.69 | 77000 | 54000 | 2.41
201847113 | 7.67 | LENNOX | HMSV-A-CB | Non-Ducted Indoor Units | VPA096H4M-2G | VPA096H4M-2G |  |  |  | 92000 | 12.4 | 23.5 | 3.8 | 103000 | 72000 | 2.46
201847114 | 7.67 | LENNOX | HMSV-A-CB | Ducted Indoor Units | VPA096H4M-2G | VPA096H4M-2G |  |  |  | 92000 | 11.7 | 22.5 | 3.57 | 103000 | 72000 | 2.3
201847115 | 7.67 | LENNOX | HMSV-A-CB | Non-Ducted Indoor Units | VPA096H4M-2Y | VPA096H4M-2Y |  |  |  | 92000 | 12.4 | 23.5 | 3.8 | 103000 | 72000 | 2.46
201847116 | 7.67 | LENNOX | HMSV-A-CB | Ducted Indoor Units | VPA096H4M-2Y | VPA096H4M-2Y |  |  |  | 92000 | 11.7 | 22.5 | 3.57 | 103000 | 72000 | 2.3
201847118 | 9.58 | LENNOX | HMSV-A-CB | Non-Ducted Indoor Units | VPA120H4M-2G | VPA120H4M-2G |  |  |  | 115000 | 11.4 | 22.9 | 3.52 | 120000 | 80000 | 2.25
201847120 | 9.58 | LENNOX | HMSV-A-CB | Non-Ducted Indoor Units | VPA120H4M-2Y | VPA120H4M-2Y |  |  |  | 115000 | 11.4 | 22.9 | 3.52 | 120000 | 80000 | 2.25
201856718 | 5.75 | MIDEA | HMSR-A-CB | Non-Ducted Indoor Units | MV5-RC72DXN1-(A) | MV5-RC72DXN1-(A) |  |  |  | 69000 | 13 | 23.1 | 4.05 | 77000 | 54000 | 2.53
201856719 | 5.75 | MIDEA | HMSR-A-CB | Ducted Indoor Units | MV5-RC72DXN1-(A) | MV5-RC72DXN1-(A) |  |  |  | 69000 | 11.8 | 21.6 | 3.68 | 77000 | 54000 | 2.25
201856720 | 7.67 | MIDEA | HMSR-A-CB | Non-Ducted Indoor Units | MV5-RC96DXN1-(A) | MV5-RC96DXN1-(A) |  |  |  | 92000 | 12.7 | 24.1 | 3.82 | 103000 | 72000 | 2.44
201856722 | 9.58 | MIDEA | HMSR-A-CB | Non-Ducted Indoor Units | MV5-RC120DXN1-(A) | MV5-RC120DXN1-(A) |  |  |  | 115000 | 11.6 | 21.9 | 3.52 | 120000 | 80000 | 2.25
201856742 | 5.75 | MIDEA | HMSR-A-CB | Non-Ducted Indoor Units | MV5-RC72DZN1-(A) | MV5-RC72DZN1-(A) |  |  |  | 69000 | 13 | 23.1 | 4.05 | 77000 | 54000 | 2.53
201856743 | 5.75 | MIDEA | HMSR-A-CB | Ducted Indoor Units | MV5-RC72DZN1-(A) | MV5-RC72DZN1-(A) |  |  |  | 69000 | 11.8 | 21.6 | 3.68 | 77000 | 54000 | 2.25
201856744 | 7.67 | MIDEA | HMSR-A-CB | Non-Ducted Indoor Units | MV5-RC96DZN1-(A) | MV5-RC96DZN1-(A) |  |  |  | 92000 | 12.7 | 24.1 | 3.82 | 103000 | 72000 | 2.44
201856746 | 9.58 | MIDEA | HMSR-A-CB | Non-Ducted Indoor Units | MV5-RC120DZN1-(A) | MV5-RC120DZN1-(A) |  |  |  | 115000 | 11.6 | 21.9 | 3.52 | 120000 | 80000 | 2.25
201856766 | 5.75 | MIDEA | HMSV-A-CB | Non-Ducted Indoor Units | MV5-XC72DXN1-(A) | MV5-XC72DXN1-(A) |  |  |  | 69000 | 13 | 23 | 4.05 | 77000 | 54000 | 2.53
201856767 | 5.75 | MIDEA | HMSV-A-CB | Ducted Indoor Units | MV5-XC72DXN1-(A) | MV5-XC72DXN1-(A) |  |  |  | 69000 | 11.8 | 21.5 | 3.68 | 77000 | 54000 | 2.25
201856768 | 7.67 | MIDEA | HMSV-A-CB | Non-Ducted Indoor Units | MV5-XC96DXN1-(A) | MV5-XC96DXN1-(A) |  |  |  | 92000 | 12.7 | 23.5 | 3.93 | 103000 | 72000 | 2.44
201856770 | 9.58 | MIDEA | HMSV-A-CB | Non-Ducted Indoor Units | MV5-XC120DXN1-(A) | MV5-XC120DXN1-(A) |  |  |  | 115000 | 11.6 | 21.7 | 3.52 | 120000 | 80000 | 2.25
201856788 | 5.75 | MIDEA | HMSV-A-CB | Non-Ducted Indoor Units | MV5-XC72DZN1-(A) | MV5-XC72DZN1-(A) |  |  |  | 69000 | 13 | 23 | 4.05 | 77000 | 54000 | 2.53
201856789 | 5.75 | MIDEA | HMSV-A-CB | Ducted Indoor Units | MV5-XC72DZN1-(A) | MV5-XC72DZN1-(A) |  |  |  | 69000 | 11.8 | 21.5 | 3.68 | 77000 | 54000 | 2.25
201856790 | 7.67 | MIDEA | HMSV-A-CB | Non-Ducted Indoor Units | MV5-XC96DZN1-(A) | MV5-XC96DZN1-(A) |  |  |  | 92000 | 12.7 | 23.5 | 3.93 | 103000 | 72000 | 2.44
201856792 | 9.58 | MIDEA | HMSV-A-CB | Non-Ducted Indoor Units | MV5-XC120DZN1-(A) | MV5-XC120DZN1-(A) |  |  |  | 115000 | 11.6 | 21.7 | 3.52 | 120000 | 80000 | 2.25
201862854 | 5.75 | LENNOX | HMSR-A-CB | Non-Ducted Indoor Units | VRA072L4M-2Y | VRA072L4M-2Y |  |  |  | 69000 | 13 | 23.1 | 4.05 | 77000 | 54000 | 2.53
201862855 | 5.75 | LENNOX | HMSR-A-CB | Ducted Indoor Units | VRA072L4M-2Y | VRA072L4M-2Y |  |  |  | 69000 | 11.8 | 21.6 | 3.68 | 77000 | 54000 | 2.25
201862856 | 7.67 | LENNOX | HMSR-A-CB | Non-Ducted Indoor Units | VRA096L4M-2Y | VRA096L4M-2Y |  |  |  | 92000 | 12.7 | 24.1 | 3.82 | 103000 | 72000 | 2.44
201862858 | 9.58 | LENNOX | HMSR-A-CB | Non-Ducted Indoor Units | VRA120L4M-2Y | VRA120L4M-2Y |  |  |  | 115000 | 11.6 | 21.9 | 3.52 | 120000 | 80000 | 2.25
201862878 | 5.75 | LENNOX | HMSR-A-CB | Non-Ducted Indoor Units | VRA072L4M-2G | VRA072L4M-2G |  |  |  | 69000 | 13 | 23.1 | 4.05 | 77000 | 54000 | 2.53
201862879 | 5.75 | LENNOX | HMSR-A-CB | Ducted Indoor Units | VRA072L4M-2G | VRA072L4M-2G |  |  |  | 69000 | 11.8 | 21.6 | 3.68 | 77000 | 54000 | 2.25
201862880 | 7.67 | LENNOX | HMSR-A-CB | Non-Ducted Indoor Units | VRA096L4M-2G | VRA096L4M-2G |  |  |  | 92000 | 12.7 | 24.1 | 3.82 | 103000 | 72000 | 2.44
201862882 | 9.58 | LENNOX | HMSR-A-CB | Non-Ducted Indoor Units | VRA120L4M-2G | VRA120L4M-2G |  |  |  | 115000 | 11.6 | 21.9 | 3.52 | 120000 | 80000 | 2.25
201862902 | 5.75 | LENNOX | HMSV-A-CB | Non-Ducted Indoor Units | VPA072L4M-2Y | VPA072L4M-2Y |  |  |  | 69000 | 13 | 23 | 4.05 | 77000 | 54000 | 2.53
201862903 | 5.75 | LENNOX | HMSV-A-CB | Ducted Indoor Units | VPA072L4M-2Y | VPA072L4M-2Y |  |  |  | 69000 | 11.8 | 21.5 | 3.68 | 77000 | 54000 | 2.25
201862904 | 7.67 | LENNOX | HMSV-A-CB | Non-Ducted Indoor Units | VPA096L4M-2Y | VPA096L4M-2Y |  |  |  | 92000 | 12.7 | 23.5 | 3.93 | 103000 | 72000 | 2.44
201862906 | 9.58 | LENNOX | HMSV-A-CB | Non-Ducted Indoor Units | VPA120L4M-2Y | VPA120L4M-2Y |  |  |  | 115000 | 11.6 | 21.7 | 3.52 | 120000 | 80000 | 2.25
201862924 | 5.75 | LENNOX | HMSV-A-CB | Non-Ducted Indoor Units | VPA072L4M-2G | VPA072L4M-2G |  |  |  | 69000 | 13 | 23 | 4.05 | 77000 | 54000 | 2.53
201862925 | 5.75 | LENNOX | HMSV-A-CB | Ducted Indoor Units | VPA072L4M-2G | VPA072L4M-2G |  |  |  | 69000 | 11.8 | 21.5 | 3.68 | 77000 | 54000 | 2.25
201862926 | 7.67 | LENNOX | HMSV-A-CB | Non-Ducted Indoor Units | VPA096L4M-2G | VPA096L4M-2G |  |  |  | 92000 | 12.7 | 23.5 | 3.93 | 103000 | 72000 | 2.44
201862928 | 9.58 | LENNOX | HMSV-A-CB | Non-Ducted Indoor Units | VPA120L4M-2G | VPA120L4M-2G |  |  |  | 115000 | 11.6 | 21.7 | 3.52 | 120000 | 80000 | 2.25
201864474 | 5.75 | TRANE | HMSV-A-CB | Non-Ducted Indoor Units | 4TVH0072C6000AA | 4TVH0072C6000AA |  |  |  | 69000 | 13.8 | 23.6 | 4.25 | 77000 | 54000 | 2.65
201864475 | 5.75 | TRANE | HMSV-A-CB | Ducted Indoor Units | 4TVH0072C6000AA | 4TVH0072C6000AA |  |  |  | 69000 | 12 | 22.7 | 3.69 | 77000 | 54000 | 2.41
201864476 | 7.67 | TRANE | HMSV-A-CB | Non-Ducted Indoor Units | 4TVH0096C6000AA* | 4TVH0096C6000AA |  |  |  | 92000 | 12.4 | 23.5 | 3.8 | 103000 | 72000 | 2.46
201864477 | 7.67 | TRANE | HMSV-A-CB | Ducted Indoor Units | 4TVH0096C6000AA* | 4TVH0096C6000AA |  |  |  | 92000 | 11.7 | 22.5 | 3.57 | 103000 | 72000 | 2.3
201864478 | 9.58 | TRANE | HMSV-A-CB | Non-Ducted Indoor Units | 4TVH0115C6000AA* | 4TVH0115C6000AA |  |  |  | 115000 | 11.4 | 22.9 | 3.52 | 120000 | 80000 | 2.25
201864482 | 5.75 | TRANE | HMSV-A-CB | Non-Ducted Indoor Units | 4TVH0072C4000AA | 4TVH0072C4000AA |  |  |  | 69000 | 13.8 | 23.6 | 4.25 | 77000 | 54000 | 2.65
201864483 | 5.75 | TRANE | HMSV-A-CB | Ducted Indoor Units | 4TVH0072C4000AA | 4TVH0072C4000AA |  |  |  | 69000 | 12 | 22.7 | 3.69 | 77000 | 54000 | 2.41
201864484 | 7.67 | TRANE | HMSV-A-CB | Non-Ducted Indoor Units | 4TVH0096C4000AA* | 4TVH0096C4000AA |  |  |  | 92000 | 12.4 | 23.5 | 3.8 | 103000 | 72000 | 2.46
201864485 | 7.67 | TRANE | HMSV-A-CB | Ducted Indoor Units | 4TVH0096C4000AA* | 4TVH0096C4000AA |  |  |  | 92000 | 11.7 | 22.5 | 3.57 | 103000 | 72000 | 2.3
201864486 | 9.58 | TRANE | HMSV-A-CB | Non-Ducted Indoor Units | 4TVH0115C4000AA* | 4TVH0115C4000AA |  |  |  | 115000 | 11.4 | 22.9 | 3.52 | 120000 | 80000 | 2.25
203993675 | 5.75 | JOHNSON CONTROLS-HITACHI AIR CONDITIONING | HMSV-A-CB | Ducted Indoor Units | TVAHP072B32S | TVAHP072B32S |  |  |  | 69000 | 12.2 | 21.1 | 3.54 | 77000 | 56000 | 2.38
203993677 | 5.75 | HITACHI | HMSV-A-CB | Ducted Indoor Units | HVAHP072B32S | HVAHP072B32S |  |  |  | 69000 | 12.2 | 21.1 | 3.54 | 77000 | 56000 | 2.38
203993679 | 5.75 | YORK | HMSV-A-CB | Ducted Indoor Units | YVAHP072B32S | YVAHP072B32S |  |  |  | 69000 | 12.2 | 21.1 | 3.54 | 77000 | 56000 | 2.38
203993682 | 5.75 | JOHNSON CONTROLS-HITACHI AIR CONDITIONING | HMSV-A-CB | Ducted Indoor Units | TVAHP072B42S | TVAHP072B42S |  |  |  | 69000 | 12.2 | 21.1 | 3.54 | 77000 | 56000 | 2.38
203993684 | 5.75 | HITACHI | HMSV-A-CB | Ducted Indoor Units | HVAHP072B42S | HVAHP072B42S |  |  |  | 69000 | 12.2 | 21.1 | 3.54 | 77000 | 56000 | 2.38
203993686 | 5.75 | YORK | HMSV-A-CB | Ducted Indoor Units | YVAHP072B42S | YVAHP072B42S |  |  |  | 69000 | 12.2 | 21.1 | 3.54 | 77000 | 56000 | 2.38
203993688 | 5.75 | JOHNSON CONTROLS-HITACHI AIR CONDITIONING | HMSR-A-CB | Ducted Indoor Units | TVAHR072B32S | TVAHR072B32S |  |  |  | 69000 | 12.2 | 21.1 | 3.54 | 77000 | 56000 | 2.38
203993690 | 5.75 | HITACHI | HMSR-A-CB | Ducted Indoor Units | HVAHR072B32S | HVAHR072B32S |  |  |  | 69000 | 12.2 | 21.1 | 3.54 | 77000 | 56000 | 2.38
203993693 | 5.75 | YORK | HMSR-A-CB | Ducted Indoor Units | YVAHR072B32S | YVAHR072B32S |  |  |  | 69000 | 12.2 | 21.1 | 3.54 | 77000 | 56000 | 2.38
203993695 | 5.75 | JOHNSON CONTROLS-HITACHI AIR CONDITIONING | HMSR-A-CB | Ducted Indoor Units | TVAHR072B42S | TVAHR072B42S |  |  |  | 69000 | 12.2 | 21.1 | 3.54 | 77000 | 56000 | 2.38
203993697 | 5.75 | HITACHI | HMSR-A-CB | Ducted Indoor Units | HVAHR072B42S | HVAHR072B42S |  |  |  | 69000 | 12.2 | 21.1 | 3.54 | 77000 | 56000 | 2.38
203993699 | 5.75 | YORK | HMSR-A-CB | Ducted Indoor Units | YVAHR072B42S | YVAHR072B42S |  |  |  | 69000 | 12.2 | 21.1 | 3.54 | 77000 | 56000 | 2.38
203993702 | 5.75 | JOHNSON CONTROLS-HITACHI AIR CONDITIONING | HMSV-A-CB | Non-Ducted Indoor Units | TVAHP072B32S | TVAHP072B32S |  |  |  | 69000 | 14.9 | 26.5 | 4.25 | 77000 | 56000 | 2.6
203993704 | 5.75 | HITACHI | HMSV-A-CB | Non-Ducted Indoor Units | HVAHP072B32S | HVAHP072B32S |  |  |  | 69000 | 14.9 | 26.5 | 4.25 | 77000 | 56000 | 2.6
203993706 | 5.75 | YORK | HMSV-A-CB | Non-Ducted Indoor Units | YVAHP072B32S | YVAHP072B32S |  |  |  | 69000 | 14.9 | 26.5 | 4.25 | 77000 | 56000 | 2.6
203993709 | 5.75 | JOHNSON CONTROLS-HITACHI AIR CONDITIONING | HMSV-A-CB | Non-Ducted Indoor Units | TVAHP072B42S | TVAHP072B42S |  |  |  | 69000 | 14.9 | 26.5 | 4.25 | 77000 | 56000 | 2.6
203993711 | 5.75 | HITACHI | HMSV-A-CB | Non-Ducted Indoor Units | HVAHP072B42S | HVAHP072B42S |  |  |  | 69000 | 14.9 | 26.5 | 4.25 | 77000 | 56000 | 2.6
203993713 | 5.75 | YORK | HMSV-A-CB | Non-Ducted Indoor Units | YVAHP072B42S | YVAHP072B42S |  |  |  | 69000 | 14.9 | 26.5 | 4.25 | 77000 | 56000 | 2.6
203993716 | 5.75 | JOHNSON CONTROLS-HITACHI AIR CONDITIONING | HMSR-A-CB | Non-Ducted Indoor Units | TVAHR072B32S | TVAHR072B32S |  |  |  | 69000 | 14.9 | 26.5 | 4.25 | 77000 | 56000 | 2.6
203993718 | 5.75 | HITACHI | HMSR-A-CB | Non-Ducted Indoor Units | HVAHR072B32S | HVAHR072B32S |  |  |  | 69000 | 14.9 | 26.5 | 4.25 | 77000 | 56000 | 2.6
203993721 | 5.75 | YORK | HMSR-A-CB | Non-Ducted Indoor Units | YVAHR072B32S | YVAHR072B32S |  |  |  | 69000 | 14.9 | 26.5 | 4.25 | 77000 | 56000 | 2.6
203993723 | 5.75 | JOHNSON CONTROLS-HITACHI AIR CONDITIONING | HMSR-A-CB | Non-Ducted Indoor Units | TVAHR072B42S | TVAHR072B42S |  |  |  | 69000 | 14.9 | 26.5 | 4.25 | 77000 | 56000 | 2.6
203993725 | 5.75 | HITACHI | HMSR-A-CB | Non-Ducted Indoor Units | HVAHR072B42S | HVAHR072B42S |  |  |  | 69000 | 14.9 | 26.5 | 4.25 | 77000 | 56000 | 2.6
203993727 | 5.75 | YORK | HMSR-A-CB | Non-Ducted Indoor Units | YVAHR072B42S | YVAHR072B42S |  |  |  | 69000 | 14.9 | 26.5 | 4.25 | 77000 | 56000 | 2.6
203993730 | 7.67 | JOHNSON CONTROLS-HITACHI AIR CONDITIONING | HMSV-A-CB | Ducted Indoor Units | TVAHP096B32S | TVAHP096B32S |  |  |  | 92000 | 12.4 | 22.1 | 3.65 | 103000 | 76000 | 2.36
203993732 | 7.67 | HITACHI | HMSV-A-CB | Ducted Indoor Units | HVAHP096B32S | HVAHP096B32S |  |  |  | 92000 | 12.4 | 22.1 | 3.65 | 103000 | 76000 | 2.36
203993735 | 7.67 | YORK | HMSV-A-CB | Ducted Indoor Units | YVAHP096B32S | YVAHP096B32S |  |  |  | 92000 | 12.4 | 22.1 | 3.65 | 103000 | 76000 | 2.36
203993737 | 7.67 | JOHNSON CONTROLS-HITACHI AIR CONDITIONING | HMSV-A-CB | Ducted Indoor Units | TVAHP096B42S | TVAHP096B42S |  |  |  | 92000 | 12.4 | 22.1 | 3.65 | 103000 | 76000 | 2.36
203993739 | 7.67 | HITACHI | HMSV-A-CB | Ducted Indoor Units | HVAHP096B42S | HVAHP096B42S |  |  |  | 92000 | 12.4 | 22.1 | 3.65 | 103000 | 76000 | 2.36
203993742 | 7.67 | YORK | HMSV-A-CB | Ducted Indoor Units | YVAHP096B42S | YVAHP096B42S |  |  |  | 92000 | 12.4 | 22.1 | 3.65 | 103000 | 76000 | 2.36
203993744 | 7.67 | JOHNSON CONTROLS-HITACHI AIR CONDITIONING | HMSR-A-CB | Ducted Indoor Units | TVAHR096B32S | TVAHR096B32S |  |  |  | 92000 | 12.4 | 22.1 | 3.65 | 103000 | 76000 | 2.36
203993746 | 7.67 | HITACHI | HMSR-A-CB | Ducted Indoor Units | HVAHR096B32S | HVAHR096B32S |  |  |  | 92000 | 12.4 | 22.1 | 3.65 | 103000 | 76000 | 2.36
203993749 | 7.67 | YORK | HMSR-A-CB | Ducted Indoor Units | YVAHR096B32S | YVAHR096B32S |  |  |  | 92000 | 12.4 | 22.1 | 3.65 | 103000 | 76000 | 2.36
203993751 | 7.67 | JOHNSON CONTROLS-HITACHI AIR CONDITIONING | HMSR-A-CB | Ducted Indoor Units | TVAHR096B42S | TVAHR096B42S |  |  |  | 92000 | 12.4 | 22.1 | 3.65 | 103000 | 76000 | 2.36
203993753 | 7.67 | HITACHI | HMSR-A-CB | Ducted Indoor Units | HVAHR096B42S | HVAHR096B42S |  |  |  | 92000 | 12.4 | 22.1 | 3.65 | 103000 | 76000 | 2.36
203993756 | 7.67 | YORK | HMSR-A-CB | Ducted Indoor Units | YVAHR096B42S | YVAHR096B42S |  |  |  | 92000 | 12.4 | 22.1 | 3.65 | 103000 | 76000 | 2.36
203993758 | 7.67 | JOHNSON CONTROLS-HITACHI AIR CONDITIONING | HMSV-A-CB | Non-Ducted Indoor Units | TVAHP096B32S | TVAHP096B32S |  |  |  | 92000 | 12.4 | 23.9 | 3.77 | 103000 | 76000 | 2.4
203993760 | 7.67 | HITACHI | HMSV-A-CB | Non-Ducted Indoor Units | HVAHP096B32S | HVAHP096B32S |  |  |  | 92000 | 12.4 | 23.9 | 3.77 | 103000 | 76000 | 2.4
203993763 | 7.67 | YORK | HMSV-A-CB | Non-Ducted Indoor Units | YVAHP096B32S | YVAHP096B32S |  |  |  | 92000 | 12.4 | 23.9 | 3.77 | 103000 | 76000 | 2.4
203993765 | 7.67 | JOHNSON CONTROLS-HITACHI AIR CONDITIONING | HMSV-A-CB | Non-Ducted Indoor Units | TVAHP096B42S | TVAHP096B42S |  |  |  | 92000 | 12.4 | 23.9 | 3.77 | 103000 | 76000 | 2.4
203993767 | 7.67 | HITACHI | HMSV-A-CB | Non-Ducted Indoor Units | HVAHP096B42S | HVAHP096B42S |  |  |  | 92000 | 12.4 | 23.9 | 3.77 | 103000 | 76000 | 2.4
203993770 | 7.67 | YORK | HMSV-A-CB | Non-Ducted Indoor Units | YVAHP096B42S | YVAHP096B42S |  |  |  | 92000 | 12.4 | 23.9 | 3.77 | 103000 | 76000 | 2.4
203993772 | 7.67 | JOHNSON CONTROLS-HITACHI AIR CONDITIONING | HMSR-A-CB | Non-Ducted Indoor Units | TVAHR096B32S | TVAHR096B32S |  |  |  | 92000 | 12.4 | 23.9 | 3.77 | 103000 | 76000 | 2.4
203993774 | 7.67 | HITACHI | HMSR-A-CB | Non-Ducted Indoor Units | HVAHR096B32S | HVAHR096B32S |  |  |  | 92000 | 12.4 | 23.9 | 3.77 | 103000 | 76000 | 2.4
203993777 | 7.67 | YORK | HMSR-A-CB | Non-Ducted Indoor Units | YVAHR096B32S | YVAHR096B32S |  |  |  | 92000 | 12.4 | 23.9 | 3.77 | 103000 | 76000 | 2.4
203993779 | 7.67 | JOHNSON CONTROLS-HITACHI AIR CONDITIONING | HMSR-A-CB | Non-Ducted Indoor Units | TVAHR096B42S | TVAHR096B42S |  |  |  | 92000 | 12.4 | 23.9 | 3.77 | 103000 | 76000 | 2.4
203993781 | 7.67 | HITACHI | HMSR-A-CB | Non-Ducted Indoor Units | HVAHR096B42S | HVAHR096B42S |  |  |  | 92000 | 12.4 | 23.9 | 3.77 | 103000 | 76000 | 2.4
203993784 | 7.67 | YORK | HMSR-A-CB | Non-Ducted Indoor Units | YVAHR096B42S | YVAHR096B42S |  |  |  | 92000 | 12.4 | 23.9 | 3.77 | 103000 | 76000 | 2.4
203993786 | 9.58 | JOHNSON CONTROLS-HITACHI AIR CONDITIONING | HMSV-A-CB | Ducted Indoor Units | TVAHP120B32S | TVAHP120B32S |  |  |  | 115000 | 12.2 | 21.7 | 3.55 | 129000 | 92000 | 2.3
203993788 | 9.58 | HITACHI | HMSV-A-CB | Ducted Indoor Units | HVAHP120B32S | HVAHP120B32S |  |  |  | 115000 | 12.2 | 21.7 | 3.55 | 129000 | 92000 | 2.3
203993790 | 9.58 | YORK | HMSV-A-CB | Ducted Indoor Units | YVAHP120B32S | YVAHP120B32S |  |  |  | 115000 | 12.2 | 21.7 | 3.55 | 129000 | 92000 | 2.3
203993793 | 9.58 | JOHNSON CONTROLS-HITACHI AIR CONDITIONING | HMSV-A-CB | Ducted Indoor Units | TVAHP120B42S | TVAHP120B42S |  |  |  | 115000 | 12.2 | 21.7 | 3.55 | 129000 | 92000 | 2.3
203993795 | 9.58 | HITACHI | HMSV-A-CB | Ducted Indoor Units | HVAHP120B42S | HVAHP120B42S |  |  |  | 115000 | 12.2 | 21.7 | 3.55 | 129000 | 92000 | 2.3
203993797 | 9.58 | YORK | HMSV-A-CB | Ducted Indoor Units | YVAHP120B42S | YVAHP120B42S |  |  |  | 115000 | 12.2 | 21.7 | 3.55 | 129000 | 92000 | 2.3
203993800 | 9.58 | JOHNSON CONTROLS-HITACHI AIR CONDITIONING | HMSR-A-CB | Ducted Indoor Units | TVAHR120B32S | TVAHR120B32S |  |  |  | 115000 | 12.2 | 21.7 | 3.55 | 129000 | 92000 | 2.3
203993802 | 9.58 | HITACHI | HMSR-A-CB | Ducted Indoor Units | HVAHR120B32S | HVAHR120B32S |  |  |  | 115000 | 12.2 | 21.7 | 3.55 | 129000 | 92000 | 2.3
203993804 | 9.58 | YORK | HMSR-A-CB | Ducted Indoor Units | YVAHR120B32S | YVAHR120B32S |  |  |  | 115000 | 12.2 | 21.7 | 3.55 | 129000 | 92000 | 2.3
203993807 | 9.58 | JOHNSON CONTROLS-HITACHI AIR CONDITIONING | HMSR-A-CB | Ducted Indoor Units | TVAHR120B42S | TVAHR120B42S |  |  |  | 115000 | 12.2 | 21.7 | 3.55 | 129000 | 92000 | 2.3
203993809 | 9.58 | HITACHI | HMSR-A-CB | Ducted Indoor Units | HVAHR120B42S | HVAHR120B42S |  |  |  | 115000 | 12.2 | 21.7 | 3.55 | 129000 | 92000 | 2.3
203993812 | 9.58 | YORK | HMSR-A-CB | Ducted Indoor Units | YVAHR120B42S | YVAHR120B42S |  |  |  | 115000 | 12.2 | 21.7 | 3.55 | 129000 | 92000 | 2.3
203993925 | 9.58 | JOHNSON CONTROLS-HITACHI AIR CONDITIONING | HMSV-A-CB | Non-Ducted Indoor Units | TVAHP120B32S | TVAHP120B32S |  |  |  | 115000 | 12.7 | 24.4 | 3.84 | 129000 | 92000 | 2.37
203993927 | 9.58 | HITACHI | HMSV-A-CB | Non-Ducted Indoor Units | HVAHP120B32S | HVAHP120B32S |  |  |  | 115000 | 12.7 | 24.4 | 3.84 | 129000 | 92000 | 2.37
203993929 | 9.58 | YORK | HMSV-A-CB | Non-Ducted Indoor Units | YVAHP120B32S | YVAHP120B32S |  |  |  | 115000 | 12.7 | 24.4 | 3.84 | 129000 | 92000 | 2.37
203993932 | 9.58 | JOHNSON CONTROLS-HITACHI AIR CONDITIONING | HMSV-A-CB | Non-Ducted Indoor Units | TVAHP120B42S | TVAHP120B42S |  |  |  | 115000 | 12.7 | 24.4 | 3.84 | 129000 | 92000 | 2.37
203993934 | 9.58 | HITACHI | HMSV-A-CB | Non-Ducted Indoor Units | HVAHP120B42S | HVAHP120B42S |  |  |  | 115000 | 12.7 | 24.4 | 3.84 | 129000 | 92000 | 2.37
203993936 | 9.58 | YORK | HMSV-A-CB | Non-Ducted Indoor Units | YVAHP120B42S | YVAHP120B42S |  |  |  | 115000 | 12.7 | 24.4 | 3.84 | 129000 | 92000 | 2.37
203993938 | 9.58 | JOHNSON CONTROLS-HITACHI AIR CONDITIONING | HMSR-A-CB | Non-Ducted Indoor Units | TVAHR120B32S | TVAHR120B32S |  |  |  | 115000 | 12.7 | 24.4 | 3.84 | 129000 | 92000 | 2.37
203993940 | 9.58 | HITACHI | HMSR-A-CB | Non-Ducted Indoor Units | HVAHR120B32S | HVAHR120B32S |  |  |  | 115000 | 12.7 | 24.4 | 3.84 | 129000 | 92000 | 2.37
203993943 | 9.58 | YORK | HMSR-A-CB | Non-Ducted Indoor Units | YVAHR120B32S | YVAHR120B32S |  |  |  | 115000 | 12.7 | 24.4 | 3.84 | 129000 | 92000 | 2.37
203993945 | 9.58 | JOHNSON CONTROLS-HITACHI AIR CONDITIONING | HMSR-A-CB | Non-Ducted Indoor Units | TVAHR120B42S | TVAHR120B42S |  |  |  | 115000 | 12.7 | 24.4 | 3.84 | 129000 | 92000 | 2.37
203993947 | 9.58 | HITACHI | HMSR-A-CB | Non-Ducted Indoor Units | HVAHR120B42S | HVAHR120B42S |  |  |  | 115000 | 12.7 | 24.4 | 3.84 | 129000 | 92000 | 2.37
203993950 | 9.58 | YORK | HMSR-A-CB | Non-Ducted Indoor Units | YVAHR120B42S | YVAHR120B42S |  |  |  | 115000 | 12.7 | 24.4 | 3.84 | 129000 | 92000 | 2.37
203994562 | 5.75 | JOHNSON CONTROLS-HITACHI AIR CONDITIONING | HMSV-A-CB | Mixed Ducted and Non-Ducted Indoor Units | TVAHP072B32S | TVAHP072B32S |  |  |  | 69000 | 13.55 | 23.8 | 3.89 | 77000 | 56000 | 2.49
203994563 | 5.75 | HITACHI | HMSV-A-CB | Mixed Ducted and Non-Ducted Indoor Units | HVAHP072B32S | HVAHP072B32S |  |  |  | 69000 | 13.55 | 23.8 | 3.89 | 77000 | 56000 | 2.49
203994564 | 5.75 | YORK | HMSV-A-CB | Mixed Ducted and Non-Ducted Indoor Units | YVAHP072B32S | YVAHP072B32S |  |  |  | 69000 | 13.55 | 23.8 | 3.89 | 77000 | 56000 | 2.49
203994565 | 5.75 | JOHNSON CONTROLS-HITACHI AIR CONDITIONING | HMSV-A-CB | Mixed Ducted and Non-Ducted Indoor Units | TVAHP072B42S | TVAHP072B42S |  |  |  | 69000 | 13.55 | 23.8 | 3.89 | 77000 | 56000 | 2.49
203994566 | 5.75 | HITACHI | HMSV-A-CB | Mixed Ducted and Non-Ducted Indoor Units | HVAHP072B42S | HVAHP072B42S |  |  |  | 69000 | 13.55 | 23.8 | 3.89 | 77000 | 56000 | 2.49
203994567 | 5.75 | YORK | HMSV-A-CB | Mixed Ducted and Non-Ducted Indoor Units | YVAHP072B42S | YVAHP072B42S |  |  |  | 69000 | 13.55 | 23.8 | 3.89 | 77000 | 56000 | 2.49
203994568 | 5.75 | JOHNSON CONTROLS-HITACHI AIR CONDITIONING | HMSR-A-CB | Mixed Ducted and Non-Ducted Indoor Units | TVAHR072B32S | TVAHR072B32S |  |  |  | 69000 | 13.55 | 23.8 | 3.89 | 77000 | 56000 | 2.49
203994569 | 5.75 | HITACHI | HMSR-A-CB | Mixed Ducted and Non-Ducted Indoor Units | HVAHR072B32S | HVAHR072B32S |  |  |  | 69000 | 13.55 | 23.8 | 3.89 | 77000 | 56000 | 2.49
203994570 | 5.75 | YORK | HMSR-A-CB | Mixed Ducted and Non-Ducted Indoor Units | YVAHR072B32S | YVAHR072B32S |  |  |  | 69000 | 13.55 | 23.8 | 3.89 | 77000 | 56000 | 2.49
203994571 | 5.75 | JOHNSON CONTROLS-HITACHI AIR CONDITIONING | HMSR-A-CB | Mixed Ducted and Non-Ducted Indoor Units | TVAHR072B42S | TVAHR072B42S |  |  |  | 69000 | 13.55 | 23.8 | 3.89 | 77000 | 56000 | 2.49
203994572 | 5.75 | HITACHI | HMSR-A-CB | Mixed Ducted and Non-Ducted Indoor Units | HVAHR072B42S | HVAHR072B42S |  |  |  | 69000 | 13.55 | 23.8 | 3.89 | 77000 | 56000 | 2.49
203994573 | 5.75 | YORK | HMSR-A-CB | Mixed Ducted and Non-Ducted Indoor Units | YVAHR072B42S | YVAHR072B42S |  |  |  | 69000 | 13.55 | 23.8 | 3.89 | 77000 | 56000 | 2.49
203994580 | 7.67 | JOHNSON CONTROLS-HITACHI AIR CONDITIONING | HMSV-A-CB | Mixed Ducted and Non-Ducted Indoor Units | TVAHP096B32S | TVAHP096B32S |  |  |  | 92000 | 12.4 | 23 | 3.71 | 103000 | 76000 | 2.38
203994581 | 7.67 | HITACHI | HMSV-A-CB | Mixed Ducted and Non-Ducted Indoor Units | HVAHP096B32S | HVAHP096B32S |  |  |  | 92000 | 12.4 | 23 | 3.71 | 103000 | 76000 | 2.38
203994582 | 7.67 | YORK | HMSV-A-CB | Mixed Ducted and Non-Ducted Indoor Units | YVAHP096B32S | YVAHP096B32S |  |  |  | 92000 | 12.4 | 23 | 3.71 | 103000 | 76000 | 2.38
203994583 | 7.67 | JOHNSON CONTROLS-HITACHI AIR CONDITIONING | HMSV-A-CB | Mixed Ducted and Non-Ducted Indoor Units | TVAHP096B42S | TVAHP096B42S |  |  |  | 92000 | 12.4 | 23 | 3.71 | 103000 | 76000 | 2.38
203994584 | 7.67 | HITACHI | HMSV-A-CB | Mixed Ducted and Non-Ducted Indoor Units | HVAHP096B42S | HVAHP096B42S |  |  |  | 92000 | 12.4 | 23 | 3.71 | 103000 | 76000 | 2.38
203994585 | 7.67 | YORK | HMSV-A-CB | Mixed Ducted and Non-Ducted Indoor Units | YVAHP096B42S | YVAHP096B42S |  |  |  | 92000 | 12.4 | 23 | 3.71 | 103000 | 76000 | 2.38
203994586 | 7.67 | JOHNSON CONTROLS-HITACHI AIR CONDITIONING | HMSR-A-CB | Mixed Ducted and Non-Ducted Indoor Units | TVAHR096B32S | TVAHR096B32S |  |  |  | 92000 | 12.4 | 23 | 3.71 | 103000 | 76000 | 2.38
203994587 | 7.67 | HITACHI | HMSR-A-CB | Mixed Ducted and Non-Ducted Indoor Units | HVAHR096B32S | HVAHR096B32S |  |  |  | 92000 | 12.4 | 23 | 3.71 | 103000 | 76000 | 2.38
203994588 | 7.67 | YORK | HMSR-A-CB | Mixed Ducted and Non-Ducted Indoor Units | YVAHR096B32S | YVAHR096B32S |  |  |  | 92000 | 12.4 | 23 | 3.71 | 103000 | 76000 | 2.38
203994589 | 7.67 | JOHNSON CONTROLS-HITACHI AIR CONDITIONING | HMSR-A-CB | Mixed Ducted and Non-Ducted Indoor Units | TVAHR096B42S | TVAHR096B42S |  |  |  | 92000 | 12.4 | 23 | 3.71 | 103000 | 76000 | 2.38
203994590 | 7.67 | HITACHI | HMSR-A-CB | Mixed Ducted and Non-Ducted Indoor Units | HVAHR096B42S | HVAHR096B42S |  |  |  | 92000 | 12.4 | 23 | 3.71 | 103000 | 76000 | 2.38
203994591 | 7.67 | YORK | HMSR-A-CB | Mixed Ducted and Non-Ducted Indoor Units | YVAHR096B42S | YVAHR096B42S |  |  |  | 92000 | 12.4 | 23 | 3.71 | 103000 | 76000 | 2.38
203994592 | 9.58 | JOHNSON CONTROLS-HITACHI AIR CONDITIONING | HMSV-A-CB | Mixed Ducted and Non-Ducted Indoor Units | TVAHP120B32S | TVAHP120B32S |  |  |  | 115000 | 12.45 | 23.05 | 3.69 | 129000 | 92000 | 2.33
203994593 | 9.58 | HITACHI | HMSV-A-CB | Mixed Ducted and Non-Ducted Indoor Units | HVAHP120B32S | HVAHP120B32S |  |  |  | 115000 | 12.45 | 23.05 | 3.69 | 129000 | 92000 | 2.33
203994594 | 9.58 | YORK | HMSV-A-CB | Mixed Ducted and Non-Ducted Indoor Units | YVAHP120B32S | YVAHP120B32S |  |  |  | 115000 | 12.45 | 23.05 | 3.69 | 129000 | 92000 | 2.33
203994595 | 9.58 | JOHNSON CONTROLS-HITACHI AIR CONDITIONING | HMSV-A-CB | Mixed Ducted and Non-Ducted Indoor Units | TVAHP120B42S | TVAHP120B42S |  |  |  | 115000 | 12.45 | 23.05 | 3.69 | 129000 | 92000 | 2.33
203994596 | 9.58 | HITACHI | HMSV-A-CB | Mixed Ducted and Non-Ducted Indoor Units | HVAHP120B42S | HVAHP120B42S |  |  |  | 115000 | 12.45 | 23.05 | 3.69 | 129000 | 92000 | 2.33
203994597 | 9.58 | YORK | HMSV-A-CB | Mixed Ducted and Non-Ducted Indoor Units | YVAHP120B42S | YVAHP120B42S |  |  |  | 115000 | 12.45 | 23.05 | 3.69 | 129000 | 92000 | 2.33
203994598 | 9.58 | JOHNSON CONTROLS-HITACHI AIR CONDITIONING | HMSR-A-CB | Mixed Ducted and Non-Ducted Indoor Units | TVAHR120B32S | TVAHR120B32S |  |  |  | 115000 | 12.45 | 23.05 | 3.69 | 129000 | 92000 | 2.33
203994599 | 9.58 | HITACHI | HMSR-A-CB | Mixed Ducted and Non-Ducted Indoor Units | HVAHR120B32S | HVAHR120B32S |  |  |  | 115000 | 12.45 | 23.05 | 3.69 | 129000 | 92000 | 2.33
203994600 | 9.58 | YORK | HMSR-A-CB | Mixed Ducted and Non-Ducted Indoor Units | YVAHR120B32S | YVAHR120B32S |  |  |  | 115000 | 12.45 | 23.05 | 3.69 | 129000 | 92000 | 2.33
203994601 | 9.58 | JOHNSON CONTROLS-HITACHI AIR CONDITIONING | HMSR-A-CB | Mixed Ducted and Non-Ducted Indoor Units | TVAHR120B42S | TVAHR120B42S |  |  |  | 115000 | 12.45 | 23.05 | 3.69 | 129000 | 92000 | 2.33
203994602 | 9.58 | HITACHI | HMSR-A-CB | Mixed Ducted and Non-Ducted Indoor Units | HVAHR120B42S | HVAHR120B42S |  |  |  | 115000 | 12.45 | 23.05 | 3.69 | 129000 | 92000 | 2.33
203994603 | 9.58 | YORK | HMSR-A-CB | Mixed Ducted and Non-Ducted Indoor Units | YVAHR120B42S | YVAHR120B42S |  |  |  | 115000 | 12.45 | 23.05 | 3.69 | 129000 | 92000 | 2.33
204269120 | 5.75 | JOHNSON CONTROLS-HITACHI AIR CONDITIONING | HMSR-A-CB | Non-Ducted Indoor Units | TVAHR072B52S | TVAHR072B52S |  |  |  | 69000 | 14.9 | 26.5 | 4.25 | 77000 | 56000 | 2.6
204269121 | 7.67 | JOHNSON CONTROLS-HITACHI AIR CONDITIONING | HMSR-A-CB | Non-Ducted Indoor Units | TVAHR096B52S | TVAHR096B52S |  |  |  | 92000 | 12.4 | 23.9 | 3.77 | 103000 | 76000 | 2.4
204269122 | 9.5 | JOHNSON CONTROLS-HITACHI AIR CONDITIONING | HMSR-A-CB | Non-Ducted Indoor Units | TVAHR120B52S | TVAHR120B52S |  |  |  | 114000 | 12.7 | 24.4 | 3.84 | 129000 | 92000 | 2.37
204269136 | 5.75 | HITACHI | HMSR-A-CB | Non-Ducted Indoor Units | HVAHR072B52S | HVAHR072B52S |  |  |  | 69000 | 14.9 | 26.5 | 4.25 | 77000 | 56000 | 2.6
204269137 | 7.67 | HITACHI | HMSR-A-CB | Non-Ducted Indoor Units | HVAHR096B52S | HVAHR096B52S |  |  |  | 92000 | 12.4 | 23.9 | 3.77 | 103000 | 76000 | 2.4
204269138 | 9.5 | HITACHI | HMSR-A-CB | Non-Ducted Indoor Units | HVAHR120B52S | HVAHR120B52S |  |  |  | 114000 | 12.7 | 24.4 | 3.84 | 129000 | 92000 | 2.37
204269152 | 5.75 | YORK | HMSR-A-CB | Non-Ducted Indoor Units | YVAHR072B52S | YVAHR072B52S |  |  |  | 69000 | 14.9 | 26.5 | 4.25 | 77000 | 56000 | 2.6
204269153 | 7.67 | YORK | HMSR-A-CB | Non-Ducted Indoor Units | YVAHR096B52S | YVAHR096B52S |  |  |  | 92000 | 12.4 | 23.9 | 3.77 | 103000 | 76000 | 2.4
204269154 | 9.5 | YORK | HMSR-A-CB | Non-Ducted Indoor Units | YVAHR120B52S | YVAHR120B52S |  |  |  | 114000 | 12.7 | 24.4 | 3.84 | 129000 | 92000 | 2.37
204269168 | 5.75 | JOHNSON CONTROLS-HITACHI AIR CONDITIONING | HMSR-A-CB | Ducted Indoor Units | TVAHR072B52S | TVAHR072B52S |  |  |  | 69000 | 12.2 | 21.1 | 3.54 | 77000 | 56000 | 2.38
204269169 | 7.67 | JOHNSON CONTROLS-HITACHI AIR CONDITIONING | HMSR-A-CB | Ducted Indoor Units | TVAHR096B52S | TVAHR096B52S |  |  |  | 92000 | 12.4 | 22.1 | 3.65 | 103000 | 76000 | 2.36
204269170 | 9.5 | JOHNSON CONTROLS-HITACHI AIR CONDITIONING | HMSR-A-CB | Ducted Indoor Units | TVAHR120B52S | TVAHR120B52S |  |  |  | 114000 | 12.4 | 21.7 | 3.55 | 129000 | 92000 | 2.3
204269184 | 5.75 | HITACHI | HMSR-A-CB | Ducted Indoor Units | HVAHR072B52S | HVAHR072B52S |  |  |  | 69000 | 12.2 | 21.1 | 3.54 | 77000 | 56000 | 2.38
204269185 | 7.67 | HITACHI | HMSR-A-CB | Ducted Indoor Units | HVAHR096B52S | HVAHR096B52S |  |  |  | 92000 | 12.4 | 22.1 | 3.65 | 103000 | 76000 | 2.36
204269186 | 9.5 | HITACHI | HMSR-A-CB | Ducted Indoor Units | HVAHR120B52S | HVAHR120B52S |  |  |  | 114000 | 12.4 | 21.7 | 3.55 | 129000 | 92000 | 2.3
204269200 | 5.75 | YORK | HMSR-A-CB | Ducted Indoor Units | YVAHR072B52S | YVAHR072B52S |  |  |  | 69000 | 12.2 | 21.1 | 3.54 | 77000 | 56000 | 2.38
204269201 | 7.67 | YORK | HMSR-A-CB | Ducted Indoor Units | YVAHR096B52S | YVAHR096B52S |  |  |  | 92000 | 12.4 | 22.1 | 3.65 | 103000 | 76000 | 2.36
204269202 | 9.5 | YORK | HMSR-A-CB | Ducted Indoor Units | YVAHR120B52S | YVAHR120B52S |  |  |  | 114000 | 12.4 | 21.7 | 3.55 | 129000 | 92000 | 2.3
204269216 | 5.75 | JOHNSON CONTROLS-HITACHI AIR CONDITIONING | HMSV-A-CB | Non-Ducted Indoor Units | TVAHP072B52S | TVAHP072B52S |  |  |  | 69000 | 14.9 | 26.5 | 4.25 | 77000 | 56000 | 2.6
204269217 | 7.67 | JOHNSON CONTROLS-HITACHI AIR CONDITIONING | HMSV-A-CB | Non-Ducted Indoor Units | TVAHP096B52S | TVAHP096B52S |  |  |  | 92000 | 12.4 | 23.9 | 3.77 | 103000 | 76000 | 2.4
204269218 | 9.5 | JOHNSON CONTROLS-HITACHI AIR CONDITIONING | HMSV-A-CB | Non-Ducted Indoor Units | TVAHP120B52S | TVAHP120B52S |  |  |  | 114000 | 12.7 | 24.4 | 3.84 | 129000 | 92000 | 2.37
204269232 | 5.75 | HITACHI | HMSV-A-CB | Non-Ducted Indoor Units | HVAHP072B52S | HVAHP072B52S |  |  |  | 69000 | 14.9 | 26.5 | 4.25 | 77000 | 56000 | 2.6
204269233 | 7.67 | HITACHI | HMSV-A-CB | Non-Ducted Indoor Units | HVAHP096B52S | HVAHP096B52S |  |  |  | 92000 | 12.4 | 23.9 | 3.77 | 103000 | 76000 | 2.4
204269234 | 9.5 | HITACHI | HMSV-A-CB | Non-Ducted Indoor Units | HVAHP120B52S | HVAHP120B52S |  |  |  | 114000 | 12.7 | 24.4 | 3.84 | 129000 | 92000 | 2.37
204269248 | 5.75 | YORK | HMSV-A-CB | Non-Ducted Indoor Units | YVAHP072B52S | YVAHP072B52S |  |  |  | 69000 | 14.9 | 26.5 | 4.25 | 77000 | 56000 | 2.6
204269249 | 7.67 | YORK | HMSV-A-CB | Non-Ducted Indoor Units | YVAHP096B52S | YVAHP096B52S |  |  |  | 92000 | 12.4 | 23.9 | 3.77 | 103000 | 76000 | 2.4
204269250 | 9.5 | YORK | HMSV-A-CB | Non-Ducted Indoor Units | YVAHP120B52S | YVAHP120B52S |  |  |  | 114000 | 12.7 | 24.4 | 3.84 | 129000 | 92000 | 2.37
204269264 | 5.75 | JOHNSON CONTROLS-HITACHI AIR CONDITIONING | HMSV-A-CB | Ducted Indoor Units | TVAHP072B52S | TVAHP072B52S |  |  |  | 69000 | 12.2 | 21.1 | 3.54 | 77000 | 56000 | 2.38
204269265 | 7.67 | JOHNSON CONTROLS-HITACHI AIR CONDITIONING | HMSV-A-CB | Ducted Indoor Units | TVAHP096B52S | TVAHP096B52S |  |  |  | 92000 | 12.4 | 22.1 | 3.65 | 103000 | 76000 | 2.36
204269266 | 9.5 | JOHNSON CONTROLS-HITACHI AIR CONDITIONING | HMSV-A-CB | Ducted Indoor Units | TVAHP120B52S | TVAHP120B52S |  |  |  | 114000 | 12.4 | 21.7 | 3.55 | 129000 | 92000 | 2.3
204269280 | 5.75 | HITACHI | HMSV-A-CB | Ducted Indoor Units | HVAHP072B52S | HVAHP072B52S |  |  |  | 69000 | 12.2 | 21.1 | 3.54 | 77000 | 56000 | 2.38
204269281 | 7.67 | HITACHI | HMSV-A-CB | Ducted Indoor Units | HVAHP096B52S | HVAHP096B52S |  |  |  | 92000 | 12.4 | 22.1 | 3.65 | 103000 | 76000 | 2.36
204269282 | 9.5 | HITACHI | HMSV-A-CB | Ducted Indoor Units | HVAHP120B52S | HVAHP120B52S |  |  |  | 114000 | 12.4 | 21.7 | 3.55 | 129000 | 92000 | 2.3
204269296 | 5.75 | YORK | HMSV-A-CB | Ducted Indoor Units | YVAHP072B52S | YVAHP072B52S |  |  |  | 69000 | 12.2 | 21.1 | 3.54 | 77000 | 56000 | 2.38
204269297 | 7.67 | YORK | HMSV-A-CB | Ducted Indoor Units | YVAHP096B52S | YVAHP096B52S |  |  |  | 92000 | 12.4 | 22.1 | 3.65 | 103000 | 76000 | 2.36
204269298 | 9.5 | YORK | HMSV-A-CB | Ducted Indoor Units | YVAHP120B52S | YVAHP120B52S |  |  |  | 114000 | 12.4 | 21.7 | 3.55 | 129000 | 92000 | 2.3
204269312 | 5.75 | JOHNSON CONTROLS-HITACHI AIR CONDITIONING | HMSR-A-CB | Mixed Ducted and Non-Ducted Indoor Units | TVAHR072B52S | TVAHR072B52S |  |  |  | 69000 | 13.55 | 23.8 | 3.89 | 77000 | 56000 | 2.49
204269313 | 7.67 | JOHNSON CONTROLS-HITACHI AIR CONDITIONING | HMSR-A-CB | Mixed Ducted and Non-Ducted Indoor Units | TVAHR096B52S | TVAHR096B52S |  |  |  | 92000 | 12.4 | 23 | 3.71 | 103000 | 76000 | 2.38
204269314 | 9.5 | JOHNSON CONTROLS-HITACHI AIR CONDITIONING | HMSR-A-CB | Mixed Ducted and Non-Ducted Indoor Units | TVAHR120B52S | TVAHR120B52S |  |  |  | 114000 | 12.55 | 23.05 | 3.69 | 129000 | 92000 | 2.33
204269328 | 5.75 | HITACHI | HMSR-A-CB | Mixed Ducted and Non-Ducted Indoor Units | HVAHR072B52S | HVAHR072B52S |  |  |  | 69000 | 13.55 | 23.8 | 3.89 | 77000 | 56000 | 2.49
204269329 | 7.67 | HITACHI | HMSR-A-CB | Mixed Ducted and Non-Ducted Indoor Units | HVAHR096B52S | HVAHR096B52S |  |  |  | 92000 | 12.4 | 23 | 3.71 | 103000 | 76000 | 2.38
204269330 | 9.5 | HITACHI | HMSR-A-CB | Mixed Ducted and Non-Ducted Indoor Units | HVAHR120B52S | HVAHR120B52S |  |  |  | 114000 | 12.55 | 23.05 | 3.69 | 129000 | 92000 | 2.33
204269344 | 5.75 | YORK | HMSR-A-CB | Mixed Ducted and Non-Ducted Indoor Units | YVAHR072B52S | YVAHR072B52S |  |  |  | 69000 | 13.55 | 23.8 | 3.89 | 77000 | 56000 | 2.49
204269345 | 7.67 | YORK | HMSR-A-CB | Mixed Ducted and Non-Ducted Indoor Units | YVAHR096B52S | YVAHR096B52S |  |  |  | 92000 | 12.4 | 23 | 3.71 | 103000 | 76000 | 2.38
204269346 | 9.5 | YORK | HMSR-A-CB | Mixed Ducted and Non-Ducted Indoor Units | YVAHR120B52S | YVAHR120B52S |  |  |  | 114000 | 12.55 | 23.05 | 3.69 | 129000 | 92000 | 2.33
204269360 | 5.75 | JOHNSON CONTROLS-HITACHI AIR CONDITIONING | HMSV-A-CB | Mixed Ducted and Non-Ducted Indoor Units | TVAHP072B52S | TVAHP072B52S |  |  |  | 69000 | 13.55 | 23.8 | 3.89 | 77000 | 56000 | 2.49
204269361 | 7.67 | JOHNSON CONTROLS-HITACHI AIR CONDITIONING | HMSV-A-CB | Mixed Ducted and Non-Ducted Indoor Units | TVAHP096B52S | TVAHP096B52S |  |  |  | 92000 | 12.4 | 23 | 3.71 | 103000 | 76000 | 2.38
204269362 | 9.5 | JOHNSON CONTROLS-HITACHI AIR CONDITIONING | HMSV-A-CB | Mixed Ducted and Non-Ducted Indoor Units | TVAHP120B52S | TVAHP120B52S |  |  |  | 114000 | 12.55 | 23.05 | 3.69 | 129000 | 92000 | 2.33
204269376 | 5.75 | HITACHI | HMSV-A-CB | Mixed Ducted and Non-Ducted Indoor Units | HVAHP072B52S | HVAHP072B52S |  |  |  | 69000 | 13.55 | 23.8 | 3.89 | 77000 | 56000 | 2.49
204269377 | 7.67 | HITACHI | HMSV-A-CB | Mixed Ducted and Non-Ducted Indoor Units | HVAHP096B52S | HVAHP096B52S |  |  |  | 92000 | 12.4 | 23 | 3.71 | 103000 | 76000 | 2.38
204269378 | 9.5 | HITACHI | HMSV-A-CB | Mixed Ducted and Non-Ducted Indoor Units | HVAHP120B52S | HVAHP120B52S |  |  |  | 114000 | 12.55 | 23.05 | 3.69 | 129000 | 92000 | 2.33
204269392 | 5.75 | YORK | HMSV-A-CB | Mixed Ducted and Non-Ducted Indoor Units | YVAHP072B52S | YVAHP072B52S |  |  |  | 69000 | 13.55 | 23.8 | 3.89 | 77000 | 56000 | 2.49
204269393 | 7.67 | YORK | HMSV-A-CB | Mixed Ducted and Non-Ducted Indoor Units | YVAHP096B52S | YVAHP096B52S |  |  |  | 92000 | 12.4 | 23 | 3.71 | 103000 | 76000 | 2.38
204269394 | 9.5 | YORK | HMSV-A-CB | Mixed Ducted and Non-Ducted Indoor Units | YVAHP120B52S | YVAHP120B52S |  |  |  | 114000 | 12.55 | 23.05 | 3.69 | 129000 | 92000 | 2.33
204442713 | 5.75 | SAMSUNG | HMSV-A-CB | Non-Ducted Indoor Units | AM072FXVAFH | AM072FXVAFH |  |  |  | 69000 | 13 | 29.7 | 3.71 | 77000 | 51000 | 2.73
204442714 | 7.67 | SAMSUNG | HMSV-A-CB | Non-Ducted Indoor Units | AM096FXVAFH | AM096FXVAFH |  |  |  | 92000 | 12.7 | 28.6 | 3.86 | 103000 | 67000 | 2.65
204442728 | 5.75 | SAMSUNG | HMSV-A-CB | Non-Ducted Indoor Units | AM072FXVAJH | AM072FXVAJH |  |  |  | 69000 | 13 | 29.7 | 3.71 | 77000 | 51000 | 2.73
204442729 | 7.67 | SAMSUNG | HMSV-A-CB | Non-Ducted Indoor Units | AM096FXVAJH | AM096FXVAJH |  |  |  | 92000 | 12.7 | 28.6 | 3.86 | 103000 | 67000 | 2.65
204793015 | 5.75 | HAIER | HMSV-A-CB | Ducted Indoor Units | MVHP072ME2CA* | MVHP072ME2CA* |  |  |  | 69000 | 12.1 | 21 | 3.6 | 77000 | 54000 | 2.5
204793016 | 5.75 | HAIER | HMSV-A-CB | Non-Ducted Indoor Units | MVHP072ME2CA* | MVHP072ME2CA* |  |  |  | 69000 | 13.5 | 25 | 3.6 | 77000 | 54000 | 2.5
204793017 | 5.75 | HAIER | HMSR-A-CB | Ducted Indoor Units | MVHR072ME2CA* | MVHR072ME2CA* |  |  |  | 69000 | 11.9 | 20 | 3.6 | 77000 | 54000 | 2.5
204793018 | 5.75 | HAIER | HMSR-A-CB | Non-Ducted Indoor Units | MVHR072ME2CA* | MVHR072ME2CA* |  |  |  | 69000 | 13 | 24.5 | 3.6 | 77000 | 54000 | 2.5
204793019 | 7.67 | HAIER | HMSV-A-CB | Ducted Indoor Units | MVHP096ME2CA* | MVHP096ME2CA* |  |  |  | 92000 | 12.1 | 22.8 | 3.6 | 103000 | 72000 | 2.5
204793020 | 7.67 | HAIER | HMSV-A-CB | Non-Ducted Indoor Units | MVHP096ME2CA* | MVHP096ME2CA* |  |  |  | 92000 | 12 | 23 | 3.6 | 103000 | 72000 | 2.5
204793021 | 7.67 | HAIER | HMSR-A-CB | Ducted Indoor Units | MVHR096ME2CA* | MVHR096ME2CA* |  |  |  | 92000 | 11.9 | 21.8 | 3.6 | 103000 | 72000 | 2.5
204793022 | 7.67 | HAIER | HMSR-A-CB | Non-Ducted Indoor Units | MVHR096ME2CA* | MVHR096ME2CA* |  |  |  | 92000 | 12.3 | 23 | 3.6 | 103000 | 72000 | 2.5
204793023 | 9.58 | HAIER | HMSV-A-CB | Ducted Indoor Units | MVHP120ME2CA* | MVHP120ME2CA* |  |  |  | 115000 | 12.1 | 23 | 3.6 | 129000 | 84000 | 2.5
204793024 | 9.58 | HAIER | HMSV-A-CB | Non-Ducted Indoor Units | MVHP120ME2CA* | MVHP120ME2CA* |  |  |  | 115000 | 12.1 | 22 | 3.6 | 129000 | 84000 | 2.5
204793025 | 9.58 | HAIER | HMSR-A-CB | Ducted Indoor Units | MVHR120ME2CA* | MVHR120ME2CA* |  |  |  | 115000 | 11.9 | 21.9 | 3.6 | 129000 | 84000 | 2.5
204793026 | 9.58 | HAIER | HMSR-A-CB | Non-Ducted Indoor Units | MVHR120ME2CA* | MVHR120ME2CA* |  |  |  | 115000 | 11.9 | 22 | 3.6 | 129000 | 84000 | 2.5
205000539 | 9.5 | SAMSUNG | HMSV-A-CB | Non-Ducted Indoor Units | AM120FXVAFH | AM120FXVAFH |  |  |  | 114000 | 11.4 | 29.3 | 3.48 | 129000 | 84000 | 2.54
205000540 | 9.5 | SAMSUNG | HMSV-A-CB | Non-Ducted Indoor Units | AM120FXVAJH | AM120FXVAJH |  |  |  | 114000 | 11.4 | 29.3 | 3.48 | 129000 | 84000 | 2.54
205000541 | 9.5 | SAMSUNG | HMSR-A-CB | Non-Ducted Indoor Units | AM120FXVAJR | AM120FXVAJR |  |  |  | 114000 | 11.4 | 29.3 | 3.48 | 129000 | 84000 | 2.54
205048203 | 5.75 | TOSOT | HMSV-A-CB | Non-Ducted Indoor Units | TVRF-OC72KHP/460V | TVRF-OC72KHP/460V |  |  |  | 69000 | 11.3 | 23 | 3.7 | 77000 | 51000 | 2.45
205048205 | 7.67 | TOSOT | HMSV-A-CB | Non-Ducted Indoor Units | TVRF-OC96KHP/460V | TVRF-OC96KHP/460V |  |  |  | 92000 | 12.6 | 26 | 3.9 | 103000 | 67000 | 2.5
205048213 | 5.58 | TOSOT | HMSR-A-CB | Non-Ducted Indoor Units | TVRF-SHC72K/460V | TVRF-SHC72K/460V |  |  |  | 67000 | 11.5 | 22 | 3.4 | 75000 | 51000 | 2.4
205048217 | 9.5 | TOSOT | HMSR-A-CB | Non-Ducted Indoor Units | TVRF-SHC120K/460V | TVRF-SHC120K/460V |  |  |  | 114000 | 11.5 | 22 | 3.5 | 126000 | 81000 | 2.25
205233054 | 5.75 | DAIKIN | HMSV-A-CB | Non-Ducted Indoor Units | RXYQ72XATJ* | RXYQ72XATJ* |  |  |  | 69000 | 14.7 | 25.8 | 3.67 | 73000 | 39000 | 2.44
205233055 | 7.67 | DAIKIN | HMSV-A-CB | Non-Ducted Indoor Units | RXYQ96XATJ* | RXYQ96XATJ* |  |  |  | 92000 | 14 | 27.3 | 4 | 103000 | 67000 | 2.63
205233056 | 9.5 | DAIKIN | HMSV-A-CB | Non-Ducted Indoor Units | RXYQ120XATJ* | RXYQ120XATJ* |  |  |  | 114000 | 12 | 25.4 | 3.5 | 129000 | 81000 | 2.25
205233059 | 5.75 | DAIKIN | HMSV-A-CB | Non-Ducted Indoor Units | RXYQ72XAYD* | RXYQ72XAYD* |  |  |  | 69000 | 14.7 | 25.8 | 3.67 | 73000 | 39000 | 2.44
205233060 | 7.67 | DAIKIN | HMSV-A-CB | Non-Ducted Indoor Units | RXYQ96XAYD* | RXYQ96XAYD* |  |  |  | 92000 | 14 | 27.3 | 4 | 103000 | 67000 | 2.63
205233061 | 9.5 | DAIKIN | HMSV-A-CB | Non-Ducted Indoor Units | RXYQ120XAYD* | RXYQ120XAYD* |  |  |  | 114000 | 12 | 25.4 | 3.5 | 129000 | 81000 | 2.25
205233065 | 7.67 | DAIKIN | HMSV-A-CB | Ducted Indoor Units | RXYQ96XATJ* | RXYQ96XATJ* |  |  |  | 92000 | 12.6 | 22.5 | 3.49 | 103000 | 67000 | 2.48
205233070 | 7.67 | DAIKIN | HMSV-A-CB | Ducted Indoor Units | RXYQ96XAYD* | RXYQ96XAYD* |  |  |  | 92000 | 12.6 | 22.5 | 3.49 | 103000 | 67000 | 2.48
205234780 | 5.75 | DAIKIN | HMSV-A-CB | Non-Ducted Indoor Units | RXYQ72XAYC* | RXYQ72XAYC* |  |  |  | 69000 | 15.1 | 24 | 4.37 | 77000 | 58000 | 2.52
205234781 | 7.67 | DAIKIN | HMSV-A-CB | Non-Ducted Indoor Units | RXYQ96XAYC* | RXYQ96XAYC* |  |  |  | 92000 | 13.6 | 24.3 | 4.33 | 103000 | 72000 | 2.66
205234782 | 9.5 | DAIKIN | HMSV-A-CB | Non-Ducted Indoor Units | RXYQ120XAYC* | RXYQ120XAYC* |  |  |  | 114000 | 12.5 | 23.3 | 3.89 | 129000 | 88000 | 2.58
205234814 | 5.75 | DAIKIN | HMSV-A-CB | Mixed Ducted and Non-Ducted Indoor Units | RXYQ72XATJ* | RXYQ72XATJ* |  |  |  | 69000 | 13.7 | 23.25 | 3.48 | 73000 | 39000 | 2.34
205234815 | 7.67 | DAIKIN | HMSV-A-CB | Mixed Ducted and Non-Ducted Indoor Units | RXYQ96XATJ* | RXYQ96XATJ* |  |  |  | 92000 | 13.3 | 24.9 | 3.74 | 103000 | 67000 | 2.55
205234816 | 9.5 | DAIKIN | HMSV-A-CB | Mixed Ducted and Non-Ducted Indoor Units | RXYQ120XATJ* | RXYQ120XATJ* |  |  |  | 114000 | 11.8 | 23.7 | 3.4 | 129000 | 81000 | 2.31
205234819 | 5.75 | DAIKIN | HMSV-A-CB | Mixed Ducted and Non-Ducted Indoor Units | RXYQ72XAYD* | RXYQ72XAYD* |  |  |  | 69000 | 13.7 | 23.25 | 3.48 | 73000 | 39000 | 2.34
205234820 | 7.67 | DAIKIN | HMSV-A-CB | Mixed Ducted and Non-Ducted Indoor Units | RXYQ96XAYD* | RXYQ96XAYD* |  |  |  | 92000 | 13.3 | 24.9 | 3.74 | 103000 | 67000 | 2.55
205234821 | 9.5 | DAIKIN | HMSV-A-CB | Mixed Ducted and Non-Ducted Indoor Units | RXYQ120XAYD* | RXYQ120XAYD* |  |  |  | 114000 | 11.8 | 23.7 | 3.4 | 129000 | 81000 | 2.31
205234828 | 5.75 | DAIKIN | HMSV-A-CB | Ducted Indoor Units | RXYQ72XAYC* | RXYQ72XAYC* |  |  |  | 69000 | 13 | 20.4 | 3.73 | 77000 | 58000 | 2.31
205234829 | 7.67 | DAIKIN | HMSV-A-CB | Ducted Indoor Units | RXYQ96XAYC* | RXYQ96XAYC* |  |  |  | 92000 | 11.4 | 18.9 | 3.61 | 103000 | 72000 | 2.32
205234860 | 5.75 | DAIKIN | HMSV-A-CB | Mixed Ducted and Non-Ducted Indoor Units | RXYQ72XAYC* | RXYQ72XAYC* |  |  |  | 69000 | 14.05 | 22.2 | 4.05 | 77000 | 58000 | 2.41
205234861 | 7.67 | DAIKIN | HMSV-A-CB | Mixed Ducted and Non-Ducted Indoor Units | RXYQ96XAYC* | RXYQ96XAYC* |  |  |  | 92000 | 12.5 | 21.6 | 3.97 | 103000 | 72000 | 2.49
205234862 | 9.5 | DAIKIN | HMSV-A-CB | Mixed Ducted and Non-Ducted Indoor Units | RXYQ120XAYC* | RXYQ120XAYC* |  |  |  | 114000 | 11.8 | 21.15 | 3.71 | 129000 | 88000 | 2.44
205708873 | 7.67 | TOSOT | HMSV-A-CB | Mixed Ducted and Non-Ducted Indoor Units | TVRF-OC96KHP/460V | TVRF-OC96KHP/460V |  |  |  | 92000 | 11.9 | 22.5 | 3.65 | 103000 | 67000 | 2.44
206331759 | 5.75 | TOSHIBA CARRIER | HMSV-A-CB | Non-Ducted Indoor Units | MMY-MAP0726HT6P-UL | MMY-MAP0726HT6P-UL |  |  |  | 69000 | 14.8 | 29 | 4.23 | 77000 | 56000 | 2.68
206331760 | 7.67 | TOSHIBA CARRIER | HMSV-A-CB | Ducted Indoor Units | MMY-MAP0966HT6P-UL | MMY-MAP0966HT6P-UL |  |  |  | 92000 | 13.3 | 22.3 | 4 | 103000 | 76000 | 2.83
206331761 | 9.5 | TOSHIBA CARRIER | HMSV-A-CB | Ducted Indoor Units | MMY-MAP1206HT6P-UL | MMY-MAP1206HT6P-UL |  |  |  | 114000 | 12.1 | 21.6 | 3.89 | 129000 | 92000 | 2.75
206331780 | 5.75 | TOSHIBA CARRIER | HMSV-A-CB | Ducted Indoor Units | MMY-MAP0726HT6P-UL | MMY-MAP0726HT6P-UL |  |  |  | 69000 | 13.5 | 22.7 | 3.79 | 77000 | 56000 | 2.74
206331781 | 7.67 | TOSHIBA CARRIER | HMSV-A-CB | Non-Ducted Indoor Units | MMY-MAP0966HT6P-UL | MMY-MAP0966HT6P-UL |  |  |  | 92000 | 12.6 | 28 | 4.5 | 103000 | 76000 | 2.84
206331782 | 9.5 | TOSHIBA CARRIER | HMSV-A-CB | Non-Ducted Indoor Units | MMY-MAP1206HT6P-UL | MMY-MAP1206HT6P-UL |  |  |  | 114000 | 12.8 | 25.1 | 3.99 | 129000 | 92000 | 2.79
206331915 | 5.75 | TOSHIBA CARRIER | HMSV-A-CB | Non-Ducted Indoor Units | MMY-MAP0726HT9P-UL | MMY-MAP0726HT9P-UL |  |  |  | 69000 | 14.8 | 29 | 4.23 | 77000 | 56000 | 2.68
206331916 | 7.67 | TOSHIBA CARRIER | HMSV-A-CB | Ducted Indoor Units | MMY-MAP0966HT9P-UL | MMY-MAP0966HT9P-UL |  |  |  | 92000 | 13.3 | 22.3 | 4 | 103000 | 76000 | 2.83
206331917 | 9.5 | TOSHIBA CARRIER | HMSV-A-CB | Ducted Indoor Units | MMY-MAP1206HT9P-UL | MMY-MAP1206HT9P-UL |  |  |  | 114000 | 12.1 | 21.6 | 3.89 | 129000 | 92000 | 2.75
206331937 | 5.75 | TOSHIBA CARRIER | HMSV-A-CB | Ducted Indoor Units | MMY-MAP0726HT9P-UL | MMY-MAP0726HT9P-UL |  |  |  | 69000 | 13.5 | 22.7 | 3.79 | 77000 | 56000 | 2.74
206331938 | 7.67 | TOSHIBA CARRIER | HMSV-A-CB | Non-Ducted Indoor Units | MMY-MAP0966HT9P-UL | MMY-MAP0966HT9P-UL |  |  |  | 92000 | 12.6 | 28 | 4.5 | 103000 | 76000 | 2.84
206331939 | 9.5 | TOSHIBA CARRIER | HMSV-A-CB | Non-Ducted Indoor Units | MMY-MAP1206HT9P-UL | MMY-MAP1206HT9P-UL |  |  |  | 114000 | 12.8 | 25.1 | 3.99 | 129000 | 92000 | 2.79
206331947 | 5.75 | TOSHIBA CARRIER | HMSR-A-CB | Non-Ducted Indoor Units | MMY-MAP0726FT6P-UL | MMY-MAP0726FT6P-UL |  |  |  | 69000 | 14.6 | 26.6 | 3.67 | 77000 | 56000 | 2.73
206331948 | 5.75 | TOSHIBA CARRIER | HMSR-A-CB | Ducted Indoor Units | MMY-MAP0726FT6P-UL | MMY-MAP0726FT6P-UL |  |  |  | 69000 | 12.6 | 19.5 | 3.42 | 77000 | 56000 | 2.44
206331949 | 5.75 | TOSHIBA CARRIER | HMSR-A-CB | Non-Ducted Indoor Units | MMY-MAP0726FT9P-UL | MMY-MAP0726FT9P-UL |  |  |  | 69000 | 14.6 | 26.6 | 3.67 | 77000 | 56000 | 2.73
206331950 | 5.75 | TOSHIBA CARRIER | HMSR-A-CB | Ducted Indoor Units | MMY-MAP0726FT9P-UL | MMY-MAP0726FT9P-UL |  |  |  | 69000 | 12.6 | 19.5 | 3.42 | 77000 | 56000 | 2.44
206331951 | 7.67 | TOSHIBA CARRIER | HMSR-A-CB | Non-Ducted Indoor Units | MMY-MAP0966FT6P-UL | MMY-MAP0966FT6P-UL |  |  |  | 92000 | 12.5 | 28.3 | 3.85 | 103000 | 76000 | 2.61
206331952 | 7.67 | TOSHIBA CARRIER | HMSR-A-CB | Ducted Indoor Units | MMY-MAP0966FT6P-UL | MMY-MAP0966FT6P-UL |  |  |  | 92000 | 11.7 | 21.4 | 3.71 | 103000 | 76000 | 2.54
206331953 | 7.67 | TOSHIBA CARRIER | HMSR-A-CB | Non-Ducted Indoor Units | MMY-MAP0966FT9P-UL | MMY-MAP0966FT9P-UL |  |  |  | 92000 | 12.5 | 28.3 | 3.85 | 103000 | 76000 | 2.61
206331954 | 7.67 | TOSHIBA CARRIER | HMSR-A-CB | Ducted Indoor Units | MMY-MAP0966FT9P-UL | MMY-MAP0966FT9P-UL |  |  |  | 92000 | 11.7 | 21.4 | 3.71 | 103000 | 76000 | 2.54
206331955 | 9.5 | TOSHIBA CARRIER | HMSR-A-CB | Non-Ducted Indoor Units | MMY-MAP1206FT6P-UL | MMY-MAP1206FT6P-UL |  |  |  | 114000 | 11.8 | 27.5 | 3.61 | 129000 | 92000 | 2.44
206331956 | 9.5 | TOSHIBA CARRIER | HMSR-A-CB | Ducted Indoor Units | MMY-MAP1206FT6P-UL | MMY-MAP1206FT6P-UL |  |  |  | 114000 | 11.9 | 20 | 3.48 | 129000 | 92000 | 2.46
206331957 | 9.5 | TOSHIBA CARRIER | HMSR-A-CB | Non-Ducted Indoor Units | MMY-MAP1206FT9P-UL | MMY-MAP1206FT9P-UL |  |  |  | 114000 | 11.8 | 27.5 | 3.61 | 129000 | 92000 | 2.44
206331958 | 9.5 | TOSHIBA CARRIER | HMSR-A-CB | Ducted Indoor Units | MMY-MAP1206FT9P-UL | MMY-MAP1206FT9P-UL |  |  |  | 114000 | 11.9 | 20 | 3.48 | 129000 | 92000 | 2.46
206332027 | 5.75 | TOSHIBA CARRIER | HMSR-A-CB | Non-Ducted Indoor Units | MMY-MAP0726FT2P-UL | MMY-MAP0726FT2P-UL |  |  |  | 69000 | 14.6 | 26.6 | 3.67 | 77000 | 56000 | 2.73
206332028 | 5.75 | TOSHIBA CARRIER | HMSR-A-CB | Ducted Indoor Units | MMY-MAP0726FT2P-UL | MMY-MAP0726FT2P-UL |  |  |  | 69000 | 12.6 | 19.5 | 3.42 | 77000 | 56000 | 2.44
206332054 | 5.75 | TOSHIBA CARRIER | HMSV-A-CB | Mixed Ducted and Non-Ducted Indoor Units | MMY-MAP0726HT9P-UL | MMY-MAP0726HT9P-UL |  |  |  | 69000 | 14.15 | 25.85 | 4.01 | 77000 | 56000 | 2.71
206332055 | 5.75 | TOSHIBA CARRIER | HMSR-A-CB | Mixed Ducted and Non-Ducted Indoor Units | MMY-MAP0726FT6P-UL | MMY-MAP0726FT6P-UL |  |  |  | 69000 | 13.6 | 23.05 | 3.54 | 77000 | 56000 | 2.58
206332056 | 5.75 | TOSHIBA CARRIER | HMSR-A-CB | Mixed Ducted and Non-Ducted Indoor Units | MMY-MAP0726FT9P-UL | MMY-MAP0726FT9P-UL |  |  |  | 69000 | 13.6 | 23.05 | 3.54 | 77000 | 56000 | 2.58
206332057 | 7.67 | TOSHIBA CARRIER | HMSV-A-CB | Mixed Ducted and Non-Ducted Indoor Units | MMY-MAP0966HT9P-UL | MMY-MAP0966HT9P-UL |  |  |  | 92000 | 12.95 | 25.15 | 4.25 | 103000 | 76000 | 2.83
206332058 | 7.67 | TOSHIBA CARRIER | HMSR-A-CB | Mixed Ducted and Non-Ducted Indoor Units | MMY-MAP0966FT6P-UL | MMY-MAP0966FT6P-UL |  |  |  | 92000 | 12.1 | 24.85 | 3.78 | 103000 | 76000 | 2.57
206332059 | 7.67 | TOSHIBA CARRIER | HMSR-A-CB | Mixed Ducted and Non-Ducted Indoor Units | MMY-MAP0966FT9P-UL | MMY-MAP0966FT9P-UL |  |  |  | 92000 | 12.1 | 24.85 | 3.78 | 103000 | 76000 | 2.57
206332060 | 9.5 | TOSHIBA CARRIER | HMSV-A-CB | Mixed Ducted and Non-Ducted Indoor Units | MMY-MAP1206HT9P-UL | MMY-MAP1206HT9P-UL |  |  |  | 114000 | 12.45 | 23.35 | 3.94 | 129000 | 92000 | 2.77
206332061 | 9.5 | TOSHIBA CARRIER | HMSR-A-CB | Mixed Ducted and Non-Ducted Indoor Units | MMY-MAP1206FT6P-UL | MMY-MAP1206FT6P-UL |  |  |  | 114000 | 11.85 | 23.75 | 3.54 | 129000 | 92000 | 2.45
206332062 | 9.5 | TOSHIBA CARRIER | HMSR-A-CB | Mixed Ducted and Non-Ducted Indoor Units | MMY-MAP1206FT9P-UL | MMY-MAP1206FT9P-UL |  |  |  | 114000 | 11.85 | 23.75 | 3.54 | 129000 | 92000 | 2.45
206332123 | 5.75 | TOSHIBA CARRIER | HMSV-A-CB | Mixed Ducted and Non-Ducted Indoor Units | MMY-MAP0726HT6P-UL | MMY-MAP0726HT6P-UL |  |  |  | 69000 | 14.15 | 25.85 | 4.01 | 77000 | 56000 | 2.71
206332124 | 7.67 | TOSHIBA CARRIER | HMSV-A-CB | Mixed Ducted and Non-Ducted Indoor Units | MMY-MAP0966HT6P-UL | MMY-MAP0966HT6P-UL |  |  |  | 92000 | 12.95 | 25.15 | 4.25 | 103000 | 76000 | 2.83
206332125 | 9.5 | TOSHIBA CARRIER | HMSV-A-CB | Mixed Ducted and Non-Ducted Indoor Units | MMY-MAP1206HT6P-UL | MMY-MAP1206HT6P-UL |  |  |  | 114000 | 12.45 | 23.35 | 3.94 | 129000 | 92000 | 2.77
206332138 | 5.75 | TOSHIBA CARRIER | HMSR-A-CB | Mixed Ducted and Non-Ducted Indoor Units | MMY-MAP0726FT2P-UL | MMY-MAP0726FT2P-UL |  |  |  | 69000 | 13.6 | 23.05 | 3.54 | 77000 | 56000 | 2.58
206568879 | 5.75 | HAIER | HMSV-A-CB | Ducted Indoor Units | MVHP072ME4CA* | MVHP072ME4CA* |  |  |  | 69000 | 12.1 | 21 | 3.6 | 77000 | 54000 | 2.5
206568881 | 5.75 | HAIER | HMSV-A-CB | Non-Ducted Indoor Units | MVHP072ME4CA* | MVHP072ME4CA* |  |  |  | 69000 | 13.5 | 25 | 3.6 | 77000 | 54000 | 2.5
206568882 | 5.75 | HAIER | HMSR-A-CB | Ducted Indoor Units | MVHR072ME4CA* | MVHR072ME4CA* |  |  |  | 69000 | 11.9 | 20 | 3.6 | 77000 | 54000 | 2.5
206568883 | 5.75 | HAIER | HMSR-A-CB | Non-Ducted Indoor Units | MVHR072ME4CA* | MVHR072ME4CA* |  |  |  | 69000 | 13 | 24.5 | 3.6 | 77000 | 54000 | 2.5
206568885 | 7.67 | HAIER | HMSV-A-CB | Ducted Indoor Units | MVHP096ME4CA* | MVHP096ME4CA* |  |  |  | 92000 | 12.1 | 22.8 | 3.6 | 103000 | 72000 | 2.5
206568886 | 7.67 | HAIER | HMSV-A-CB | Non-Ducted Indoor Units | MVHP096ME4CA* | MVHP096ME4CA* |  |  |  | 92000 | 12 | 23 | 3.6 | 103000 | 72000 | 2.5
206568887 | 7.67 | HAIER | HMSR-A-CB | Ducted Indoor Units | MVHR096ME4CA* | MVHR096ME4CA* |  |  |  | 92000 | 11.9 | 21.8 | 3.6 | 103000 | 72000 | 2.5
206568888 | 7.67 | HAIER | HMSR-A-CB | Non-Ducted Indoor Units | MVHR096ME4CA* | MVHR096ME4CA* |  |  |  | 92000 | 12.3 | 23 | 3.6 | 103000 | 72000 | 2.5
206568890 | 9.58 | HAIER | HMSV-A-CB | Ducted Indoor Units | MVHP120ME4CA* | MVHP120ME4CA* |  |  |  | 115000 | 12.1 | 23 | 3.6 | 129000 | 84000 | 2.5
206568891 | 9.58 | HAIER | HMSV-A-CB | Non-Ducted Indoor Units | MVHP120ME4CA* | MVHP120ME4CA* |  |  |  | 115000 | 12.1 | 22 | 3.6 | 129000 | 84000 | 2.5
206568892 | 9.58 | HAIER | HMSR-A-CB | Ducted Indoor Units | MVHR120ME4CA* | MVHR120ME4CA* |  |  |  | 115000 | 11.9 | 21.9 | 3.6 | 129000 | 84000 | 2.5
206568893 | 9.58 | HAIER | HMSR-A-CB | Non-Ducted Indoor Units | MVHR120ME4CA* | MVHR120ME4CA* |  |  |  | 115000 | 11.9 | 22 | 3.6 | 129000 | 84000 | 2.5
206799419 | 5.75 | SAMSUNG | HMSV-A-CB | Ducted Indoor Units | AM072KXVTFH | AM072KXVTFH |  |  |  | 69000 | 11.7 | 25.3 | 3.64 | 77000 | 77000 | 2.4
206799420 | 5.75 | SAMSUNG | HMSR-A-CB | Ducted Indoor Units | AM072KXVTFR | AM072KXVTFR |  |  |  | 69000 | 11.7 | 25.3 | 3.64 | 77000 | 77000 | 2.4
206799421 | 5.75 | SAMSUNG | HMSV-A-CB | Ducted Indoor Units | AM072KXVTJH | AM072KXVTJH |  |  |  | 69000 | 11.7 | 25.3 | 3.64 | 77000 | 77000 | 2.4
206799422 | 5.75 | SAMSUNG | HMSR-A-CB | Ducted Indoor Units | AM072KXVTJR | AM072KXVTJR |  |  |  | 69000 | 11.7 | 25.3 | 3.64 | 77000 | 77000 | 2.4
206799423 | 7.67 | SAMSUNG | HMSV-A-CB | Ducted Indoor Units | AM096FXVAFH | AM096FXVAFH |  |  |  | 92000 | 11.9 | 24.5 | 3.63 | 103000 | 67000 | 2.62
206799424 | 7.67 | SAMSUNG | HMSR-A-CB | Ducted Indoor Units | AM096FXVAFR | AM096FXVAFR |  |  |  | 92000 | 11.9 | 24.5 | 3.63 | 103000 | 67000 | 2.62
206799425 | 7.67 | SAMSUNG | HMSV-A-CB | Ducted Indoor Units | AM096FXVAJH | AM096FXVAJH |  |  |  | 92000 | 11.9 | 24.5 | 3.63 | 103000 | 67000 | 2.62
206799426 | 7.67 | SAMSUNG | HMSR-A-CB | Ducted Indoor Units | AM096FXVAJR | AM096FXVAJR |  |  |  | 92000 | 11.9 | 24.5 | 3.63 | 103000 | 67000 | 2.62
206799427 | 7.67 | SAMSUNG | HMSV-A-CB | Ducted Indoor Units | AM096KXVTFH | AM096KXVTFH |  |  |  | 92000 | 12.2 | 24.7 | 3.59 | 103000 | 103000 | 2.38
206799428 | 7.67 | SAMSUNG | HMSR-A-CB | Ducted Indoor Units | AM096KXVTFR | AM096KXVTFR |  |  |  | 92000 | 12.2 | 24.7 | 3.59 | 103000 | 103000 | 2.38
206799429 | 7.67 | SAMSUNG | HMSV-A-CB | Ducted Indoor Units | AM096KXVTJH | AM096KXVTJH |  |  |  | 92000 | 12.2 | 24.7 | 3.59 | 103000 | 103000 | 2.38
206799430 | 7.67 | SAMSUNG | HMSR-A-CB | Ducted Indoor Units | AM096KXVTJR | AM096KXVTJR |  |  |  | 92000 | 12.2 | 24.7 | 3.59 | 103000 | 103000 | 2.38
210865825 | 5.75 | LG | HMSR-A-CB | Mixed Ducted and Non-Ducted Indoor Units | ARUM072BTE5 | ARUM072BTE5 |  |  |  | 69000 | 13.2 | 26 | 3.65 | 77000 | 51000 | 2.57
210865833 | 5.75 | LG | HMSR-A-CB | Mixed Ducted and Non-Ducted Indoor Units | ARUM072DTE5 | ARUM072DTE5 |  |  |  | 69000 | 13.2 | 26 | 3.65 | 77000 | 51000 | 2.57
210865839 | 7.67 | LG | HMSR-A-CB | Mixed Ducted and Non-Ducted Indoor Units | ARUM096BTE5 | ARUM096BTE5 |  |  |  | 92000 | 13.95 | 29.05 | 3.99 | 103000 | 67000 | 2.79
210865860 | 7.67 | LG | HMSR-A-CB | Mixed Ducted and Non-Ducted Indoor Units | ARUM096DTE5 | ARUM096DTE5 |  |  |  | 92000 | 13.95 | 29.05 | 3.99 | 103000 | 67000 | 2.79
210865872 | 9.5 | LG | HMSR-A-CB | Mixed Ducted and Non-Ducted Indoor Units | ARUM121BTE5 | ARUM121BTE5 |  |  |  | 114000 | 12.8 | 27.1 | 3.71 | 129000 | 84000 | 2.63
210865883 | 9.5 | LG | HMSR-A-CB | Mixed Ducted and Non-Ducted Indoor Units | ARUM121DTE5 | ARUM121DTE5 |  |  |  | 114000 | 12.8 | 27.1 | 3.71 | 129000 | 84000 | 2.63
211123650 | 7.67 | FUJITSU | HMSV-A-CB | Ducted Indoor Units | AOUA96RLBV1 | AOUA96RLBV1 |  |  |  | 92000 | 11.3 | 20.2 | 3.6 | 103000 | 73000 | 2.42
213916287 | 7.67 | LG | HMSR-A-CB | Ducted Indoor Units | ARUM096BTE5 | ARUM096BTE5 |  |  |  | 92000 | 11.9 | 20.1 | 3.66 | 103000 | 67000 | 2.73
213916291 | 7.67 | LG | HMSR-A-CB | Ducted Indoor Units | ARUM096DTE5 | ARUM096DTE5 |  |  |  | 92000 | 11.9 | 20.1 | 3.66 | 103000 | 67000 | 2.73
213916490 | 5.75 | Mitsubishi Electric | HMSV-A-CB | Mixed Ducted and Non-Ducted Indoor Units | PUHY-EP72TNU-A1 | PUHY-EP72TNU-A1 |  |  |  | 69000 | 12.95 | 24.65 | 4.31 | 76000 | 64000 | 2.34
213916491 | 7.67 | Mitsubishi Electric | HMSV-A-CB | Mixed Ducted and Non-Ducted Indoor Units | PUHY-EP96TNU-A1 | PUHY-EP96TNU-A1 |  |  |  | 92000 | 12.1 | 25 | 4.21 | 103000 | 80000 | 2.35
213916509 | 5.75 | Mitsubishi Electric | HMSV-A-CB | Mixed Ducted and Non-Ducted Indoor Units | PUHY-EP72YNU-A1 | PUHY-EP72YNU-A1 |  |  |  | 69000 | 12.95 | 24.65 | 4.31 | 76000 | 64000 | 2.34
213916510 | 7.67 | Mitsubishi Electric | HMSV-A-CB | Mixed Ducted and Non-Ducted Indoor Units | PUHY-EP96YNU-A1 | PUHY-EP96YNU-A1 |  |  |  | 92000 | 12.1 | 25 | 4.21 | 103000 | 80000 | 2.35
213916528 | 5.75 | Mitsubishi Electric | HMSV-A-CB | Mixed Ducted and Non-Ducted Indoor Units | PUHY-HP72TNU-A1 | PUHY-HP72TNU-A1 |  |  |  | 69000 | 12.2 | 23.25 | 4.21 | 76000 | 64000 | 2.41
213916529 | 7.67 | Mitsubishi Electric | HMSV-A-CB | Mixed Ducted and Non-Ducted Indoor Units | PUHY-HP96TNU-A1 | PUHY-HP96TNU-A1 |  |  |  | 92000 | 12.4 | 22.15 | 4.17 | 103000 | 87000 | 2.47
213916530 | 9.58 | Mitsubishi Electric | HMSV-A-CB | Mixed Ducted and Non-Ducted Indoor Units | PUHY-HP120TNU-A1 | PUHY-HP120TNU-A1 |  |  |  | 115000 | 11.3 | 21.35 | 4.01 | 129000 | 93000 | 2.45
213916534 | 5.75 | Mitsubishi Electric | HMSV-A-CB | Mixed Ducted and Non-Ducted Indoor Units | PUHY-HP72YNU-A1 | PUHY-HP72YNU-A1 |  |  |  | 69000 | 12.2 | 23.25 | 4.21 | 76000 | 64000 | 2.41
213916535 | 7.67 | Mitsubishi Electric | HMSV-A-CB | Mixed Ducted and Non-Ducted Indoor Units | PUHY-HP96YNU-A1 | PUHY-HP96YNU-A1 |  |  |  | 92000 | 12.4 | 22.15 | 4.17 | 103000 | 87000 | 2.47
213916536 | 9.58 | Mitsubishi Electric | HMSV-A-CB | Mixed Ducted and Non-Ducted Indoor Units | PUHY-HP120YNU-A1 | PUHY-HP120YNU-A1 |  |  |  | 115000 | 11.3 | 21.35 | 4.01 | 129000 | 93000 | 2.45
213916541 | 7.67 | Mitsubishi Electric | HMSV-A-CB | Mixed Ducted and Non-Ducted Indoor Units | PUHY-P96TNU-A1 | PUHY-P96TNU-A1 |  |  |  | 92000 | 11.4 | 23.55 | 4.16 | 103000 | 76000 | 2.69
213916556 | 7.67 | Mitsubishi Electric | HMSV-A-CB | Mixed Ducted and Non-Ducted Indoor Units | PUHY-P96YNU-A1 | PUHY-P96YNU-A1 |  |  |  | 92000 | 11.4 | 23.55 | 4.16 | 103000 | 76000 | 2.69
213916570 | 5.75 | Mitsubishi Electric | HMSV-A-CB | Mixed Ducted and Non-Ducted Indoor Units | PUHY-EP72TNU-A | PUHY-EP72TNU-A |  |  |  | 69000 | 12.95 | 24.65 | 4.31 | 76000 | 64000 | 2.34
213916571 | 7.67 | Mitsubishi Electric | HMSV-A-CB | Mixed Ducted and Non-Ducted Indoor Units | PUHY-EP96TNU-A | PUHY-EP96TNU-A |  |  |  | 92000 | 12.1 | 25 | 4.21 | 103000 | 80000 | 2.35
213916588 | 5.75 | Mitsubishi Electric | HMSV-A-CB | Mixed Ducted and Non-Ducted Indoor Units | PUHY-HP72TNU-A | PUHY-HP72TNU-A |  |  |  | 69000 | 12.2 | 23.25 | 4.21 | 76000 | 64000 | 2.41
213916589 | 7.67 | Mitsubishi Electric | HMSV-A-CB | Mixed Ducted and Non-Ducted Indoor Units | PUHY-HP96TNU-A | PUHY-HP96TNU-A |  |  |  | 92000 | 12.4 | 22.15 | 4.17 | 103000 | 87000 | 2.47
213916590 | 9.58 | Mitsubishi Electric | HMSV-A-CB | Mixed Ducted and Non-Ducted Indoor Units | PUHY-HP120TNU-A | PUHY-HP120TNU-A |  |  |  | 115000 | 11.3 | 21.35 | 4.01 | 129000 | 93000 | 2.45
213916595 | 7.67 | Mitsubishi Electric | HMSV-A-CB | Mixed Ducted and Non-Ducted Indoor Units | PUHY-P96TNU-A | PUHY-P96TNU-A |  |  |  | 92000 | 11.4 | 23.55 | 4.16 | 103000 | 76000 | 2.69
213916609 | 5.75 | Mitsubishi Electric | HMSV-A-CB | Mixed Ducted and Non-Ducted Indoor Units | PUHY-EP72YNU-A | PUHY-EP72YNU-A |  |  |  | 69000 | 12.95 | 24.65 | 4.31 | 76000 | 64000 | 2.34
213916610 | 7.67 | Mitsubishi Electric | HMSV-A-CB | Mixed Ducted and Non-Ducted Indoor Units | PUHY-EP96YNU-A | PUHY-EP96YNU-A |  |  |  | 92000 | 12.1 | 25 | 4.21 | 103000 | 80000 | 2.35
213916627 | 5.75 | Mitsubishi Electric | HMSV-A-CB | Mixed Ducted and Non-Ducted Indoor Units | PUHY-HP72YNU-A | PUHY-HP72YNU-A |  |  |  | 69000 | 12.2 | 23.25 | 4.21 | 76000 | 64000 | 2.41
213916628 | 7.67 | Mitsubishi Electric | HMSV-A-CB | Mixed Ducted and Non-Ducted Indoor Units | PUHY-HP96YNU-A | PUHY-HP96YNU-A |  |  |  | 92000 | 12.4 | 22.15 | 4.17 | 103000 | 87000 | 2.47
213916629 | 9.58 | Mitsubishi Electric | HMSV-A-CB | Mixed Ducted and Non-Ducted Indoor Units | PUHY-HP120YNU-A | PUHY-HP120YNU-A |  |  |  | 115000 | 11.3 | 21.35 | 4.01 | 129000 | 93000 | 2.45
213916634 | 7.67 | Mitsubishi Electric | HMSV-A-CB | Mixed Ducted and Non-Ducted Indoor Units | PUHY-P96YNU-A | PUHY-P96YNU-A |  |  |  | 92000 | 11.4 | 23.55 | 4.16 | 103000 | 76000 | 2.69
213916698 | 5.75 | Trane / Mitsubishi Electric | HMSV-A-CB | Mixed Ducted and Non-Ducted Indoor Units | TUHYE0723AN40AN | TUHYE0723AN40AN |  |  |  | 69000 | 12.95 | 24.65 | 4.31 | 76000 | 64000 | 2.34
213916699 | 5.75 | Trane / Mitsubishi Electric | HMSV-A-CB | Mixed Ducted and Non-Ducted Indoor Units | TUHYE0723AN41AN | TUHYE0723AN41AN |  |  |  | 69000 | 12.95 | 24.65 | 4.31 | 76000 | 64000 | 2.34
213916700 | 5.75 | Trane / Mitsubishi Electric | HMSV-A-CB | Mixed Ducted and Non-Ducted Indoor Units | TUHYE0724AN40AN | TUHYE0724AN40AN |  |  |  | 69000 | 12.95 | 24.65 | 4.31 | 76000 | 64000 | 2.34
213916701 | 5.75 | Trane / Mitsubishi Electric | HMSV-A-CB | Mixed Ducted and Non-Ducted Indoor Units | TUHYE0724AN41AN | TUHYE0724AN41AN |  |  |  | 69000 | 12.95 | 24.65 | 4.31 | 76000 | 64000 | 2.34
213916702 | 7.67 | Trane / Mitsubishi Electric | HMSV-A-CB | Mixed Ducted and Non-Ducted Indoor Units | TUHYE0963AN40AN | TUHYE0963AN40AN |  |  |  | 92000 | 12.1 | 25 | 4.21 | 103000 | 80000 | 2.35
213916703 | 7.67 | Trane / Mitsubishi Electric | HMSV-A-CB | Mixed Ducted and Non-Ducted Indoor Units | TUHYE0963AN41AN | TUHYE0963AN41AN |  |  |  | 92000 | 12.1 | 25 | 4.21 | 103000 | 80000 | 2.35
213916704 | 7.67 | Trane / Mitsubishi Electric | HMSV-A-CB | Mixed Ducted and Non-Ducted Indoor Units | TUHYE0964AN40AN | TUHYE0964AN40AN |  |  |  | 92000 | 12.1 | 25 | 4.21 | 103000 | 80000 | 2.35
213916705 | 7.67 | Trane / Mitsubishi Electric | HMSV-A-CB | Mixed Ducted and Non-Ducted Indoor Units | TUHYE0964AN41AN | TUHYE0964AN41AN |  |  |  | 92000 | 12.1 | 25 | 4.21 | 103000 | 80000 | 2.35
213916772 | 5.75 | Trane / Mitsubishi Electric | HMSV-A-CB | Mixed Ducted and Non-Ducted Indoor Units | TUHYH0723AN40AN | TUHYH0723AN40AN |  |  |  | 69000 | 12.2 | 23.25 | 4.21 | 76000 | 64000 | 2.41
213916773 | 5.75 | Trane / Mitsubishi Electric | HMSV-A-CB | Mixed Ducted and Non-Ducted Indoor Units | TUHYH0723AN41AN | TUHYH0723AN41AN |  |  |  | 69000 | 12.2 | 23.25 | 4.21 | 76000 | 64000 | 2.41
213916774 | 5.75 | Trane / Mitsubishi Electric | HMSV-A-CB | Mixed Ducted and Non-Ducted Indoor Units | TUHYH0724AN40AN | TUHYH0724AN40AN |  |  |  | 69000 | 12.2 | 23.25 | 4.21 | 76000 | 64000 | 2.41
213916775 | 5.75 | Trane / Mitsubishi Electric | HMSV-A-CB | Mixed Ducted and Non-Ducted Indoor Units | TUHYH0724AN41AN | TUHYH0724AN41AN |  |  |  | 69000 | 12.2 | 23.25 | 4.21 | 76000 | 64000 | 2.41
213916776 | 7.67 | Trane / Mitsubishi Electric | HMSV-A-CB | Mixed Ducted and Non-Ducted Indoor Units | TUHYH0963AN40AN | TUHYH0723AN40AN |  |  |  | 92000 | 12.4 | 22.15 | 4.17 | 103000 | 87000 | 2.47
213916777 | 7.67 | Trane / Mitsubishi Electric | HMSV-A-CB | Mixed Ducted and Non-Ducted Indoor Units | TUHYH0963AN41AN | TUHYH0723AN41AN |  |  |  | 92000 | 12.4 | 22.15 | 4.17 | 103000 | 87000 | 2.47
213916778 | 7.67 | Trane / Mitsubishi Electric | HMSV-A-CB | Mixed Ducted and Non-Ducted Indoor Units | TUHYH0964AN40AN | TUHYH0964AN40AN |  |  |  | 92000 | 12.4 | 22.15 | 4.17 | 103000 | 87000 | 2.47
213916779 | 7.67 | Trane / Mitsubishi Electric | HMSV-A-CB | Mixed Ducted and Non-Ducted Indoor Units | TUHYH0964AN41AN | TUHYH0964AN41AN |  |  |  | 92000 | 12.4 | 22.15 | 4.17 | 103000 | 87000 | 2.47
213916780 | 9.58 | Trane / Mitsubishi Electric | HMSV-A-CB | Mixed Ducted and Non-Ducted Indoor Units | TUHYH1203AN40AN | TUHYH0723AN40AN |  |  |  | 115000 | 11.3 | 21.35 | 4.01 | 129000 | 93000 | 2.45
213916781 | 9.58 | Trane / Mitsubishi Electric | HMSV-A-CB | Mixed Ducted and Non-Ducted Indoor Units | TUHYH1203AN41AN | TUHYH0723AN41AN |  |  |  | 115000 | 11.3 | 21.35 | 4.01 | 129000 | 93000 | 2.45
213916782 | 9.58 | Trane / Mitsubishi Electric | HMSV-A-CB | Mixed Ducted and Non-Ducted Indoor Units | TUHYH1204AN40AN | TUHYH1204AN40AN |  |  |  | 115000 | 11.3 | 21.35 | 4.01 | 129000 | 93000 | 2.45
213916783 | 9.58 | Trane / Mitsubishi Electric | HMSV-A-CB | Mixed Ducted and Non-Ducted Indoor Units | TUHYH1204AN41AN | TUHYH1204AN41AN |  |  |  | 115000 | 11.3 | 21.35 | 4.01 | 129000 | 93000 | 2.45
213916797 | 7.67 | Trane / Mitsubishi Electric | HMSV-A-CB | Mixed Ducted and Non-Ducted Indoor Units | TUHYP0963AN40AN | TUHYP0963AN40AN |  |  |  | 92000 | 11.4 | 23.55 | 4.16 | 103000 | 76000 | 2.69
213916798 | 7.67 | Trane / Mitsubishi Electric | HMSV-A-CB | Mixed Ducted and Non-Ducted Indoor Units | TUHYP0963AN41AN | TUHYP0963AN41AN |  |  |  | 92000 | 11.4 | 23.55 | 4.16 | 103000 | 76000 | 2.69
213916799 | 7.67 | Trane / Mitsubishi Electric | HMSV-A-CB | Mixed Ducted and Non-Ducted Indoor Units | TUHYP0964AN40AN | TUHYP0964AN40AN |  |  |  | 92000 | 11.4 | 23.55 | 4.16 | 103000 | 76000 | 2.69
213916800 | 7.67 | Trane / Mitsubishi Electric | HMSV-A-CB | Mixed Ducted and Non-Ducted Indoor Units | TUHYP0964AN41AN | TUHYP0964AN41AN |  |  |  | 92000 | 11.4 | 23.55 | 4.16 | 103000 | 76000 | 2.69
213925386 | 6 | TOSHIBA CARRIER | HMSR-A-CB | Non-Ducted Indoor Units | MMY-MAP0726FT2P-UL | MMY-MAP0726FT2P-UL |  |  |  | 72000 | 13 | 24.5 | 3.67 | 81000 | 56000 | 2.73
213925387 | 6 | TOSHIBA CARRIER | HMSR-A-CB | Ducted Indoor Units | MMY-MAP0726FT2P-UL | MMY-MAP0726FT2P-UL |  |  |  | 72000 | 11.7 | 19 | 3.42 | 81000 | 56000 | 2.44
214050135 | 5.75 | Mitsubishi Electric | HMSR-A-CB | Mixed Ducted and Non-Ducted Indoor Units | PURY-EP72TNU-A | PURY-EP72TNU-A |  |  |  | 69000 | 12 | 22.85 | 4.09 | 76000 | 61000 | 2.27
214050136 | 5.75 | Mitsubishi Electric | HMSR-A-CB | Mixed Ducted and Non-Ducted Indoor Units | PURY-EP72TNU-A1 | PURY-EP72TNU-A1 |  |  |  | 69000 | 12 | 22.85 | 4.09 | 76000 | 61000 | 2.27
214050137 | 5.75 | Mitsubishi Electric | HMSR-A-CB | Mixed Ducted and Non-Ducted Indoor Units | PURY-EP72YNU-A | PURY-EP72YNU-A |  |  |  | 69000 | 12 | 22.85 | 4.09 | 76000 | 61000 | 2.27
214050138 | 5.75 | Mitsubishi Electric | HMSR-A-CB | Mixed Ducted and Non-Ducted Indoor Units | PURY-EP72YNU-A1 | PURY-EP72YNU-A1 |  |  |  | 69000 | 12 | 22.85 | 4.09 | 76000 | 61000 | 2.27
214050139 | 7.67 | Mitsubishi Electric | HMSR-A-CB | Mixed Ducted and Non-Ducted Indoor Units | PURY-EP96TNU-A | PURY-EP96TNU-A |  |  |  | 92000 | 11.85 | 23.35 | 4.1 | 103000 | 79000 | 2.27
214050140 | 7.67 | Mitsubishi Electric | HMSR-A-CB | Mixed Ducted and Non-Ducted Indoor Units | PURY-EP96TNU-A1 | PURY-EP96TNU-A1 |  |  |  | 92000 | 11.85 | 23.35 | 4.1 | 103000 | 79000 | 2.27
214050141 | 7.67 | Mitsubishi Electric | HMSR-A-CB | Mixed Ducted and Non-Ducted Indoor Units | PURY-EP96YNU-A | PURY-EP96YNU-A |  |  |  | 92000 | 11.85 | 23.35 | 4.1 | 103000 | 79000 | 2.27
214050142 | 7.67 | Mitsubishi Electric | HMSR-A-CB | Mixed Ducted and Non-Ducted Indoor Units | PURY-EP96YNU-A1 | PURY-EP96YNU-A1 |  |  |  | 92000 | 11.85 | 23.35 | 4.1 | 103000 | 79000 | 2.27
214050159 | 5.75 | Mitsubishi Electric | HMSR-A-CB | Mixed Ducted and Non-Ducted Indoor Units | PURY-HP72TNU-A | PURY-HP72TNU-A |  |  |  | 69000 | 11.85 | 22.25 | 3.92 | 76000 | 64000 | 2.28
214050160 | 5.75 | Mitsubishi Electric | HMSR-A-CB | Mixed Ducted and Non-Ducted Indoor Units | PURY-HP72TNU-A1 | PURY-HP72TNU-A1 |  |  |  | 69000 | 11.85 | 22.25 | 3.92 | 76000 | 64000 | 2.28
214050161 | 5.75 | Mitsubishi Electric | HMSR-A-CB | Mixed Ducted and Non-Ducted Indoor Units | PURY-HP72YNU-A | PURY-HP72YNU-A |  |  |  | 69000 | 11.85 | 22.25 | 3.92 | 76000 | 64000 | 2.28
214050162 | 5.75 | Mitsubishi Electric | HMSR-A-CB | Mixed Ducted and Non-Ducted Indoor Units | PURY-HP72YNU-A1 | PURY-HP72YNU-A1 |  |  |  | 69000 | 11.85 | 22.25 | 3.92 | 76000 | 64000 | 2.28
214050163 | 7.67 | Mitsubishi Electric | HMSR-A-CB | Mixed Ducted and Non-Ducted Indoor Units | PURY-HP96TNU-A | PURY-HP96TNU-A |  |  |  | 92000 | 11.8 | 21.75 | 4.01 | 103000 | 87000 | 2.27
214050164 | 7.67 | Mitsubishi Electric | HMSR-A-CB | Mixed Ducted and Non-Ducted Indoor Units | PURY-HP96TNU-A1 | PURY-HP96TNU-A1 |  |  |  | 92000 | 11.8 | 21.75 | 4.01 | 103000 | 87000 | 2.27
214050165 | 7.67 | Mitsubishi Electric | HMSR-A-CB | Mixed Ducted and Non-Ducted Indoor Units | PURY-HP96YNU-A | PURY-HP96YNU-A |  |  |  | 92000 | 11.8 | 21.75 | 4.01 | 103000 | 87000 | 2.27
214050166 | 7.67 | Mitsubishi Electric | HMSR-A-CB | Mixed Ducted and Non-Ducted Indoor Units | PURY-HP96YNU-A1 | PURY-HP96YNU-A1 |  |  |  | 92000 | 11.8 | 21.75 | 4.01 | 103000 | 87000 | 2.27
214050207 | 5.75 | Mitsubishi Electric | HMSR-A-CB | Mixed Ducted and Non-Ducted Indoor Units | PURY-P72TNU-A | PURY-P72TNU-A |  |  |  | 69000 | 11.65 | 22.3 | 3.92 | 76000 | 56000 | 2.26
214050208 | 5.75 | Mitsubishi Electric | HMSR-A-CB | Mixed Ducted and Non-Ducted Indoor Units | PURY-P72TNU-A1 | PURY-P72TNU-A1 |  |  |  | 69000 | 11.65 | 22.3 | 3.92 | 76000 | 56000 | 2.26
214050209 | 5.75 | Mitsubishi Electric | HMSR-A-CB | Mixed Ducted and Non-Ducted Indoor Units | PURY-P72YNU-A | PURY-P72YNU-A |  |  |  | 69000 | 11.65 | 22.3 | 3.92 | 76000 | 56000 | 2.26
214050210 | 5.75 | Mitsubishi Electric | HMSR-A-CB | Mixed Ducted and Non-Ducted Indoor Units | PURY-P72YNU-A1 | PURY-P72YNU-A1 |  |  |  | 69000 | 11.65 | 22.3 | 3.92 | 76000 | 56000 | 2.26
214050211 | 7.67 | Mitsubishi Electric | HMSR-A-CB | Mixed Ducted and Non-Ducted Indoor Units | PURY-P96TNU-A | PURY-P96TNU-A |  |  |  | 92000 | 11.3 | 23 | 4.01 | 103000 | 71000 | 2.25
214050212 | 7.67 | Mitsubishi Electric | HMSR-A-CB | Mixed Ducted and Non-Ducted Indoor Units | PURY-P96TNU-A1 | PURY-P96TNU-A1 |  |  |  | 92000 | 11.3 | 23 | 4.01 | 103000 | 71000 | 2.25
214050213 | 7.67 | Mitsubishi Electric | HMSR-A-CB | Mixed Ducted and Non-Ducted Indoor Units | PURY-P96YNU-A | PURY-P96YNU-A |  |  |  | 92000 | 11.3 | 23 | 4.01 | 103000 | 71000 | 2.25
214050214 | 7.67 | Mitsubishi Electric | HMSR-A-CB | Mixed Ducted and Non-Ducted Indoor Units | PURY-P96YNU-A1 | PURY-P96YNU-A1 |  |  |  | 92000 | 11.3 | 23 | 4.01 | 103000 | 71000 | 2.25
214050281 | 5.75 | Trane / Mitsubishi Electric | HMSR-A-CB | Mixed Ducted and Non-Ducted Indoor Units | TURYE0723AN40AN | TURYE0723AN40AN |  |  |  | 69000 | 12 | 22.85 | 4.09 | 76000 | 61000 | 2.27
214050282 | 5.75 | Trane / Mitsubishi Electric | HMSR-A-CB | Mixed Ducted and Non-Ducted Indoor Units | TURYE0723AN41AN | TURYE0723AN41AN |  |  |  | 69000 | 12 | 22.85 | 4.09 | 76000 | 61000 | 2.27
214050283 | 5.75 | Trane / Mitsubishi Electric | HMSR-A-CB | Mixed Ducted and Non-Ducted Indoor Units | TURYE0724AN40AN | TURYE0724AN40AN |  |  |  | 69000 | 12 | 22.85 | 4.09 | 76000 | 61000 | 2.27
214050284 | 5.75 | Trane / Mitsubishi Electric | HMSR-A-CB | Mixed Ducted and Non-Ducted Indoor Units | TURYE0724AN41AN | TURYE0724AN41AN |  |  |  | 69000 | 12 | 22.85 | 4.09 | 76000 | 61000 | 2.27
214050285 | 7.67 | Trane / Mitsubishi Electric | HMSR-A-CB | Mixed Ducted and Non-Ducted Indoor Units | TURYE0963AN40AN | TURYE0963AN40AN |  |  |  | 92000 | 11.85 | 23.35 | 4.1 | 103000 | 79000 | 2.27
214050286 | 7.67 | Trane / Mitsubishi Electric | HMSR-A-CB | Mixed Ducted and Non-Ducted Indoor Units | TURYE0963AN41AN | TURYE0963AN41AN |  |  |  | 92000 | 11.85 | 23.35 | 4.1 | 103000 | 79000 | 2.27
214050287 | 7.67 | Trane / Mitsubishi Electric | HMSR-A-CB | Mixed Ducted and Non-Ducted Indoor Units | TURYE0964AN40AN | TURYE0964AN40AN |  |  |  | 92000 | 11.85 | 23.35 | 4.1 | 103000 | 79000 | 2.27
214050288 | 7.67 | Trane / Mitsubishi Electric | HMSR-A-CB | Mixed Ducted and Non-Ducted Indoor Units | TURYE0964AN41AN | TURYE0964AN41AN |  |  |  | 92000 | 11.85 | 23.35 | 4.1 | 103000 | 79000 | 2.27
214050349 | 5.75 | Trane / Mitsubishi Electric | HMSR-A-CB | Mixed Ducted and Non-Ducted Indoor Units | TURYH0723AN40AN | TURYH0723AN40AN |  |  |  | 69000 | 11.85 | 22.25 | 3.92 | 76000 | 64000 | 2.28
214050350 | 5.75 | Trane / Mitsubishi Electric | HMSR-A-CB | Mixed Ducted and Non-Ducted Indoor Units | TURYH0723AN41AN | TURYH0723AN41AN |  |  |  | 69000 | 11.85 | 22.25 | 3.92 | 76000 | 64000 | 2.28
214050351 | 5.75 | Trane / Mitsubishi Electric | HMSR-A-CB | Mixed Ducted and Non-Ducted Indoor Units | TURYH0724AN40AN | TURYH0724AN40AN |  |  |  | 69000 | 11.85 | 22.25 | 3.92 | 76000 | 64000 | 2.28
214050352 | 5.75 | Trane / Mitsubishi Electric | HMSR-A-CB | Mixed Ducted and Non-Ducted Indoor Units | TURYH0724AN41AN | TURYH0724AN41AN |  |  |  | 69000 | 11.85 | 22.25 | 3.92 | 76000 | 64000 | 2.28
214050353 | 7.67 | Trane / Mitsubishi Electric | HMSR-A-CB | Mixed Ducted and Non-Ducted Indoor Units | TURYH0963AN40AN | TURYH0963AN40AN |  |  |  | 92000 | 11.8 | 21.75 | 4.01 | 103000 | 87000 | 2.27
214050354 | 7.67 | Trane / Mitsubishi Electric | HMSR-A-CB | Mixed Ducted and Non-Ducted Indoor Units | TURYH0963AN41AN | TURYH0963AN41AN |  |  |  | 92000 | 11.8 | 21.75 | 4.01 | 103000 | 87000 | 2.27
214050355 | 7.67 | Trane / Mitsubishi Electric | HMSR-A-CB | Mixed Ducted and Non-Ducted Indoor Units | TURYH0964AN40AN | TURYH0964AN40AN |  |  |  | 92000 | 11.8 | 21.75 | 4.01 | 103000 | 87000 | 2.27
214050356 | 7.67 | Trane / Mitsubishi Electric | HMSR-A-CB | Mixed Ducted and Non-Ducted Indoor Units | TURYH0964AN41AN | TURYH0964AN41AN |  |  |  | 92000 | 11.8 | 21.75 | 4.01 | 103000 | 87000 | 2.27
214050373 | 5.75 | Trane / Mitsubishi Electric | HMSR-A-CB | Mixed Ducted and Non-Ducted Indoor Units | TURYP0723AN40AN | TURYP0723AN40AN |  |  |  | 69000 | 11.65 | 22.3 | 3.92 | 76000 | 56000 | 2.26
214050374 | 5.75 | Trane / Mitsubishi Electric | HMSR-A-CB | Mixed Ducted and Non-Ducted Indoor Units | TURYP0723AN41AN | TURYP0723AN41AN |  |  |  | 69000 | 11.65 | 22.3 | 3.92 | 76000 | 56000 | 2.26
214050375 | 5.75 | Trane / Mitsubishi Electric | HMSR-A-CB | Mixed Ducted and Non-Ducted Indoor Units | TURYP0724AN40AN | TURYP0724AN40AN |  |  |  | 69000 | 11.65 | 22.3 | 3.92 | 76000 | 56000 | 2.26
214050376 | 5.75 | Trane / Mitsubishi Electric | HMSR-A-CB | Mixed Ducted and Non-Ducted Indoor Units | TURYP0724AN41AN | TURYP0724AN41AN |  |  |  | 69000 | 11.65 | 22.3 | 3.92 | 76000 | 56000 | 2.26
214050377 | 7.67 | Trane / Mitsubishi Electric | HMSR-A-CB | Mixed Ducted and Non-Ducted Indoor Units | TURYP0963AN40AN | TURYP0963AN40AN |  |  |  | 92000 | 11.3 | 23 | 4.01 | 103000 | 71000 | 2.25
214050378 | 7.67 | Trane / Mitsubishi Electric | HMSR-A-CB | Mixed Ducted and Non-Ducted Indoor Units | TURYP0963AN41AN | TURYP0963AN41AN |  |  |  | 92000 | 11.3 | 23 | 4.01 | 103000 | 71000 | 2.25
214050379 | 7.67 | Trane / Mitsubishi Electric | HMSR-A-CB | Mixed Ducted and Non-Ducted Indoor Units | TURYP0964AN40AN | TURYP0964AN40AN |  |  |  | 92000 | 11.3 | 23 | 4.01 | 103000 | 71000 | 2.25
214050380 | 7.67 | Trane / Mitsubishi Electric | HMSR-A-CB | Mixed Ducted and Non-Ducted Indoor Units | TURYP0964AN41AN | TURYP0964AN41AN |  |  |  | 92000 | 11.3 | 23 | 4.01 | 103000 | 71000 | 2.25
214078203 | 5.75 | HITACHI | HMSV-A-CB | Ducted Indoor Units | HVAHP072B32S | HVAHP072B32S |  |  |  | 69000 | 12 | 19 | 3.54 | 77000 | 56000 | 2.38
214091404 | 5.75 | HITACHI | HMSV-A-CB | Ducted Indoor Units | HVAHP072B42S | HVAHP072B42S |  |  |  | 69000 | 12 | 19 | 3.54 | 77000 | 56000 | 2.38
214091420 | 5.75 | HITACHI | HMSV-A-CB | Ducted Indoor Units | HVAHP072B52S | HVAHP072B52S |  |  |  | 69000 | 12 | 19 | 3.54 | 77000 | 56000 | 2.38
214091436 | 5.75 | JOHNSON CONTROLS-HITACHI AIR CONDITIONING | HMSV-A-CB | Ducted Indoor Units | TVAHP072B32S | TVAHP072B32S |  |  |  | 69000 | 12 | 19 | 3.54 | 77000 | 56000 | 2.38
214091452 | 5.75 | JOHNSON CONTROLS-HITACHI AIR CONDITIONING | HMSV-A-CB | Ducted Indoor Units | TVAHP072B42S | TVAHP072B42S |  |  |  | 69000 | 12 | 19 | 3.54 | 77000 | 56000 | 2.38
214091468 | 5.75 | JOHNSON CONTROLS-HITACHI AIR CONDITIONING | HMSV-A-CB | Ducted Indoor Units | TVAHP072B52S | TVAHP072B52S |  |  |  | 69000 | 12 | 19 | 3.54 | 77000 | 56000 | 2.38
214091484 | 5.75 | YORK | HMSV-A-CB | Ducted Indoor Units | YVAHP072B32S | YVAHP072B32S |  |  |  | 69000 | 12 | 19 | 3.54 | 77000 | 56000 | 2.38
214091500 | 5.75 | YORK | HMSV-A-CB | Ducted Indoor Units | YVAHP072B42S | YVAHP072B42S |  |  |  | 69000 | 12 | 19 | 3.54 | 77000 | 56000 | 2.38
214091516 | 5.75 | YORK | HMSV-A-CB | Ducted Indoor Units | YVAHP072B52S | YVAHP072B52S |  |  |  | 69000 | 12 | 19 | 3.54 | 77000 | 56000 | 2.38
214091532 | 5.75 | HITACHI | HMSV-A-CB | Non-Ducted Indoor Units | HVAHP072B32S | HVAHP072B32S |  |  |  | 69000 | 13.1 | 20.5 | 4.25 | 77000 | 56000 | 2.6
214091548 | 5.75 | HITACHI | HMSV-A-CB | Non-Ducted Indoor Units | HVAHP072B42S | HVAHP072B42S |  |  |  | 69000 | 13.1 | 20.5 | 4.25 | 77000 | 56000 | 2.6
214091564 | 5.75 | HITACHI | HMSV-A-CB | Non-Ducted Indoor Units | HVAHP072B52S | HVAHP072B52S |  |  |  | 69000 | 13.1 | 20.5 | 4.25 | 77000 | 56000 | 2.6
214091580 | 5.75 | JOHNSON CONTROLS-HITACHI AIR CONDITIONING | HMSV-A-CB | Non-Ducted Indoor Units | TVAHP072B32S | TVAHP072B32S |  |  |  | 69000 | 13.1 | 20.5 | 4.25 | 77000 | 56000 | 2.6
214091596 | 5.75 | JOHNSON CONTROLS-HITACHI AIR CONDITIONING | HMSV-A-CB | Non-Ducted Indoor Units | TVAHP072B42S | TVAHP072B42S |  |  |  | 69000 | 13.1 | 20.5 | 4.25 | 77000 | 56000 | 2.6
214091612 | 5.75 | JOHNSON CONTROLS-HITACHI AIR CONDITIONING | HMSV-A-CB | Non-Ducted Indoor Units | TVAHP072B52S | TVAHP072B52S |  |  |  | 69000 | 13.1 | 20.5 | 4.25 | 77000 | 56000 | 2.6
214091628 | 5.75 | YORK | HMSV-A-CB | Non-Ducted Indoor Units | YVAHP072B32S | YVAHP072B32S |  |  |  | 69000 | 13.1 | 20.5 | 4.25 | 77000 | 56000 | 2.6
214091644 | 5.75 | YORK | HMSV-A-CB | Non-Ducted Indoor Units | YVAHP072B42S | YVAHP072B42S |  |  |  | 69000 | 13.1 | 20.5 | 4.25 | 77000 | 56000 | 2.6
214091660 | 5.75 | YORK | HMSV-A-CB | Non-Ducted Indoor Units | YVAHP072B52S | YVAHP072B52S |  |  |  | 69000 | 13.1 | 20.5 | 4.25 | 77000 | 56000 | 2.6
214091676 | 5.75 | HITACHI | HMSV-A-CB | Mixed Ducted and Non-Ducted Indoor Units | HVAHP072B32S | HVAHP072B32S |  |  |  | 69000 | 12.6 | 19.75 | 3.89 | 77000 | 56000 | 2.49
214091692 | 5.75 | HITACHI | HMSV-A-CB | Mixed Ducted and Non-Ducted Indoor Units | HVAHP072B42S | HVAHP072B42S |  |  |  | 69000 | 12.6 | 19.75 | 3.89 | 77000 | 56000 | 2.49
214091708 | 5.75 | HITACHI | HMSV-A-CB | Mixed Ducted and Non-Ducted Indoor Units | HVAHP072B52S | HVAHP072B52S |  |  |  | 69000 | 12.6 | 19.75 | 3.89 | 77000 | 56000 | 2.49
214091724 | 5.75 | JOHNSON CONTROLS-HITACHI AIR CONDITIONING | HMSV-A-CB | Mixed Ducted and Non-Ducted Indoor Units | TVAHP072B32S | TVAHP072B32S |  |  |  | 69000 | 12.6 | 19.75 | 3.89 | 77000 | 56000 | 2.49
214091740 | 5.75 | JOHNSON CONTROLS-HITACHI AIR CONDITIONING | HMSV-A-CB | Mixed Ducted and Non-Ducted Indoor Units | TVAHP072B42S | TVAHP072B42S |  |  |  | 69000 | 12.6 | 19.75 | 3.89 | 77000 | 56000 | 2.49
214091756 | 5.75 | JOHNSON CONTROLS-HITACHI AIR CONDITIONING | HMSV-A-CB | Mixed Ducted and Non-Ducted Indoor Units | TVAHP072B52S | TVAHP072B52S |  |  |  | 69000 | 12.6 | 19.75 | 3.89 | 77000 | 56000 | 2.49
214091772 | 5.75 | YORK | HMSV-A-CB | Mixed Ducted and Non-Ducted Indoor Units | YVAHP072B32S | YVAHP072B32S |  |  |  | 69000 | 12.6 | 19.75 | 3.89 | 77000 | 56000 | 2.49
214091788 | 5.75 | YORK | HMSV-A-CB | Mixed Ducted and Non-Ducted Indoor Units | YVAHP072B42S | YVAHP072B42S |  |  |  | 69000 | 12.6 | 19.75 | 3.89 | 77000 | 56000 | 2.49
214091804 | 5.75 | YORK | HMSV-A-CB | Mixed Ducted and Non-Ducted Indoor Units | YVAHP072B52S | YVAHP072B52S |  |  |  | 69000 | 12.6 | 19.75 | 3.89 | 77000 | 56000 | 2.49
214094162 | 5.75 | HITACHI | HMSR-A-CB | Ducted Indoor Units | HVAHR072B32S | HVAHR072B32S |  |  |  | 69000 | 12 | 19 | 3.54 | 77000 | 56000 | 2.38
214094178 | 5.75 | HITACHI | HMSR-A-CB | Ducted Indoor Units | HVAHR072B42S | HVAHR072B42S |  |  |  | 69000 | 12 | 19 | 3.54 | 77000 | 56000 | 2.38
214094194 | 5.75 | HITACHI | HMSR-A-CB | Ducted Indoor Units | HVAHR072B52S | HVAHR072B52S |  |  |  | 69000 | 12 | 19 | 3.54 | 77000 | 56000 | 2.38
214094210 | 5.75 | JOHNSON CONTROLS-HITACHI AIR CONDITIONING | HMSR-A-CB | Ducted Indoor Units | TVAHR072B32S | TVAHR072B32S |  |  |  | 69000 | 12 | 19 | 3.54 | 77000 | 56000 | 2.38
214094226 | 5.75 | JOHNSON CONTROLS-HITACHI AIR CONDITIONING | HMSR-A-CB | Ducted Indoor Units | TVAHR072B42S | TVAHR072B42S |  |  |  | 69000 | 12 | 19 | 3.54 | 77000 | 56000 | 2.38
214094242 | 5.75 | JOHNSON CONTROLS-HITACHI AIR CONDITIONING | HMSR-A-CB | Ducted Indoor Units | TVAHR072B52S | TVAHR072B52S |  |  |  | 69000 | 12 | 19 | 3.54 | 77000 | 56000 | 2.38
214094258 | 5.75 | YORK | HMSR-A-CB | Ducted Indoor Units | YVAHR072B32S | YVAHR072B32S |  |  |  | 69000 | 12 | 19 | 3.54 | 77000 | 56000 | 2.38
214094274 | 5.75 | YORK | HMSR-A-CB | Ducted Indoor Units | YVAHR072B42S | YVAHR072B42S |  |  |  | 69000 | 12 | 19 | 3.54 | 77000 | 56000 | 2.38
214094290 | 5.75 | YORK | HMSR-A-CB | Ducted Indoor Units | YVAHR072B52S | YVAHR072B52S |  |  |  | 69000 | 12 | 19 | 3.54 | 77000 | 56000 | 2.38
214094314 | 5.75 | HITACHI | HMSR-A-CB | Non-Ducted Indoor Units | HVAHR072B32S | HVAHR072B32S |  |  |  | 69000 | 13.1 | 20.5 | 4.25 | 77000 | 56000 | 2.6
214094330 | 5.75 | HITACHI | HMSR-A-CB | Non-Ducted Indoor Units | HVAHR072B42S | HVAHR072B42S |  |  |  | 69000 | 13.1 | 20.5 | 4.25 | 77000 | 56000 | 2.6
214094346 | 5.75 | HITACHI | HMSR-A-CB | Non-Ducted Indoor Units | HVAHR072B52S | HVAHR072B52S |  |  |  | 69000 | 13.1 | 20.5 | 4.25 | 77000 | 56000 | 2.6
214094362 | 5.75 | JOHNSON CONTROLS-HITACHI AIR CONDITIONING | HMSR-A-CB | Non-Ducted Indoor Units | TVAHR072B32S | TVAHR072B32S |  |  |  | 69000 | 13.1 | 20.5 | 4.25 | 77000 | 56000 | 2.6
214094378 | 5.75 | JOHNSON CONTROLS-HITACHI AIR CONDITIONING | HMSR-A-CB | Non-Ducted Indoor Units | TVAHR072B42S | TVAHR072B42S |  |  |  | 69000 | 13.1 | 20.5 | 4.25 | 77000 | 56000 | 2.6
214094394 | 5.75 | JOHNSON CONTROLS-HITACHI AIR CONDITIONING | HMSR-A-CB | Non-Ducted Indoor Units | TVAHR072B52S | TVAHR072B52S |  |  |  | 69000 | 13.1 | 20.5 | 4.25 | 77000 | 56000 | 2.6
214094410 | 5.75 | YORK | HMSR-A-CB | Non-Ducted Indoor Units | YVAHR072B32S | YVAHR072B32S |  |  |  | 69000 | 13.1 | 20.5 | 4.25 | 77000 | 56000 | 2.6
214094426 | 5.75 | YORK | HMSR-A-CB | Non-Ducted Indoor Units | YVAHR072B42S | YVAHR072B42S |  |  |  | 69000 | 13.1 | 20.5 | 4.25 | 77000 | 56000 | 2.6
214094442 | 5.75 | YORK | HMSR-A-CB | Non-Ducted Indoor Units | YVAHR072B52S | YVAHR072B52S |  |  |  | 69000 | 13.1 | 20.5 | 4.25 | 77000 | 56000 | 2.6
214094458 | 5.75 | HITACHI | HMSR-A-CB | Mixed Ducted and Non-Ducted Indoor Units | HVAHR072B32S | HVAHR072B32S |  |  |  | 69000 | 12.6 | 19.75 | 3.89 | 77000 | 56000 | 2.49
214094474 | 5.75 | HITACHI | HMSR-A-CB | Mixed Ducted and Non-Ducted Indoor Units | HVAHR072B42S | HVAHR072B42S |  |  |  | 69000 | 12.6 | 19.75 | 3.89 | 77000 | 56000 | 2.49
214094490 | 5.75 | HITACHI | HMSR-A-CB | Mixed Ducted and Non-Ducted Indoor Units | HVAHR072B52S | HVAHR072B52S |  |  |  | 69000 | 12.6 | 19.75 | 3.89 | 77000 | 56000 | 2.49
214094506 | 5.75 | JOHNSON CONTROLS-HITACHI AIR CONDITIONING | HMSR-A-CB | Mixed Ducted and Non-Ducted Indoor Units | TVAHR072B32S | TVAHR072B32S |  |  |  | 69000 | 12.6 | 19.75 | 3.89 | 77000 | 56000 | 2.49
214094522 | 5.75 | JOHNSON CONTROLS-HITACHI AIR CONDITIONING | HMSR-A-CB | Mixed Ducted and Non-Ducted Indoor Units | TVAHR072B42S | TVAHR072B42S |  |  |  | 69000 | 12.6 | 19.75 | 3.89 | 77000 | 56000 | 2.49
214094538 | 5.75 | JOHNSON CONTROLS-HITACHI AIR CONDITIONING | HMSR-A-CB | Mixed Ducted and Non-Ducted Indoor Units | TVAHR072B52S | TVAHR072B52S |  |  |  | 69000 | 12.6 | 19.75 | 3.89 | 77000 | 56000 | 2.49
214094554 | 5.75 | YORK | HMSR-A-CB | Mixed Ducted and Non-Ducted Indoor Units | YVAHR072B32S | YVAHR072B32S |  |  |  | 69000 | 12.6 | 19.75 | 3.89 | 77000 | 56000 | 2.49
214094570 | 5.75 | YORK | HMSR-A-CB | Mixed Ducted and Non-Ducted Indoor Units | YVAHR072B42S | YVAHR072B42S |  |  |  | 69000 | 12.6 | 19.75 | 3.89 | 77000 | 56000 | 2.49
214094586 | 5.75 | YORK | HMSR-A-CB | Mixed Ducted and Non-Ducted Indoor Units | YVAHR072B52S | YVAHR072B52S |  |  |  | 69000 | 12.6 | 19.75 | 3.89 | 77000 | 56000 | 2.49
214289936 | 5.75 | HAIER | HMSR-A-CB | Ducted Indoor Units | MVHQ072ME2CA* | MVHQ072ME2CA* |  |  |  | 69000 | 12 | 20.5 | 3.5 | 77000 | 53000 | 2.4
214289937 | 5.75 | HAIER | HMSR-A-CB | Non-Ducted Indoor Units | MVHQ072ME2CA* | MVHQ072ME2CA* |  |  |  | 69000 | 12.6 | 23.6 | 3.5 | 77000 | 53000 | 2.4
214289938 | 5.75 | HAIER | HMSR-A-CB | Ducted Indoor Units | MVHQ072ME4CA* | MVHQ072ME4CA* |  |  |  | 69000 | 12 | 20.5 | 3.5 | 77000 | 53000 | 2.4
214289939 | 5.75 | HAIER | HMSR-A-CB | Non-Ducted Indoor Units | MVHQ072ME4CA* | MVHQ072ME4CA* |  |  |  | 69000 | 12.6 | 23.6 | 3.5 | 77000 | 53000 | 2.4
214289957 | 7.58 | HAIER | HMSR-A-CB | Ducted Indoor Units | MVHQ096ME2CA* | MVHQ096ME2CA* |  |  |  | 91000 | 12.2 | 21.8 | 3.5 | 103000 | 72000 | 2.4
214289958 | 7.58 | HAIER | HMSR-A-CB | Non-Ducted Indoor Units | MVHQ096ME2CA* | MVHQ096ME2CA* |  |  |  | 91000 | 11.9 | 23.1 | 3.5 | 103000 | 72000 | 2.4
214289959 | 7.58 | HAIER | HMSR-A-CB | Ducted Indoor Units | MVHQ096ME4CA* | MVHQ096ME4CA* |  |  |  | 91000 | 12.2 | 21.8 | 3.5 | 103000 | 72000 | 2.4
214289960 | 7.58 | HAIER | HMSR-A-CB | Non-Ducted Indoor Units | MVHQ096ME4CA* | MVHQ096ME4CA* |  |  |  | 91000 | 11.9 | 23.1 | 3.5 | 103000 | 72000 | 2.4
214289973 | 9.58 | HAIER | HMSR-A-CB | Non-Ducted Indoor Units | MVHQ120ME2CA* | MVHQ120ME2CA* |  |  |  | 115000 | 11.6 | 23 | 3.5 | 129000 | 84000 | 2.5
214289975 | 9.58 | HAIER | HMSR-A-CB | Non-Ducted Indoor Units | MVHQ120ME4CA* | MVHQ120ME4CA* |  |  |  | 115000 | 11.6 | 23 | 3.5 | 129000 | 84000 | 2.5
214314796 | 6 | Cooper & Hunter | HMSR-A-CB | Ducted Indoor Units | CHV6-072URBHH | CHV6-072URBHH |  |  |  | 72000 | 12 | 19.5 | 3.65 | 81000 | 52500 | 2.45
214314797 | 6 | Cooper & Hunter | HMSR-A-CB | Non-Ducted Indoor Units | CHV6-072URBHH | CHV6-072URBHH |  |  |  | 72000 | 12.5 | 23 | 4.25 | 81000 | 52500 | 2.67
214314798 | 8 | Cooper & Hunter | HMSR-A-CB | Ducted Indoor Units | CHV6-096URBHH | CHV6-096URBHH |  |  |  | 96000 | 11.7 | 19.7 | 3.75 | 103000 | 70000 | 2.45
214314799 | 8 | Cooper & Hunter | HMSR-A-CB | Non-Ducted Indoor Units | CHV6-096URBHH | CHV6-096URBHH |  |  |  | 96000 | 12.5 | 22.6 | 4.05 | 103000 | 70000 | 2.55
214314800 | 10 | Cooper & Hunter | HMSR-A-CB | Ducted Indoor Units | CHV6-120URBHH | CHV6-120URBHH |  |  |  | 120000 | 12 | 20.65 | 3.71 | 129000 | 81000 | 2.4
214314801 | 10 | Cooper & Hunter | HMSR-A-CB | Non-Ducted Indoor Units | CHV6-120URBHH | CHV6-120URBHH |  |  |  | 120000 | 12 | 22.1 | 3.9 | 129000 | 81000 | 2.53
214314802 | 6 | Cooper & Hunter | HMSR-A-CB | Ducted Indoor Units | CHV6-072SRBHH | CHV6-072SRBHH |  |  |  | 72000 | 12 | 19.5 | 3.65 | 81000 | 52500 | 2.45
214314803 | 6 | Cooper & Hunter | HMSR-A-CB | Non-Ducted Indoor Units | CHV6-072SRBHH | CHV6-072SRBHH |  |  |  | 72000 | 12.5 | 23 | 4.25 | 81000 | 52500 | 2.67
214314804 | 8 | Cooper & Hunter | HMSR-A-CB | Ducted Indoor Units | CHV6-096SRBHH | CHV6-096SRBHH |  |  |  | 96000 | 11.7 | 19.7 | 3.75 | 103000 | 70000 | 2.45
214314805 | 8 | Cooper & Hunter | HMSR-A-CB | Non-Ducted Indoor Units | CHV6-096SRBHH | CHV6-096SRBHH |  |  |  | 96000 | 12.5 | 22.6 | 4.05 | 103000 | 70000 | 2.55
214314806 | 10 | Cooper & Hunter | HMSR-A-CB | Ducted Indoor Units | CHV6-120SRBHH | CHV6-120SRBHH |  |  |  | 120000 | 12 | 20.65 | 3.71 | 129000 | 81000 | 2.4
214314807 | 10 | Cooper & Hunter | HMSR-A-CB | Non-Ducted Indoor Units | CHV6-120SRBHH | CHV6-120SRBHH |  |  |  | 120000 | 12 | 22.1 | 3.9 | 129000 | 81000 | 2.53
214314808 | 6 | Cooper & Hunter | HMSR-A-CB | Mixed Ducted and Non-Ducted Indoor Units | CHV6-072URBHH | CHV6-072URBHH |  |  |  | 72000 | 12.25 | 21.25 | 3.95 | 81000 | 52500 | 2.56
214314809 | 8 | Cooper & Hunter | HMSR-A-CB | Mixed Ducted and Non-Ducted Indoor Units | CHV6-096URBHH | CHV6-096URBHH |  |  |  | 96000 | 12.1 | 21.15 | 3.9 | 103000 | 70000 | 2.5
214314810 | 10 | Cooper & Hunter | HMSR-A-CB | Mixed Ducted and Non-Ducted Indoor Units | CHV6-120URBHH | CHV6-120URBHH |  |  |  | 120000 | 12 | 21.37 | 3.8 | 129000 | 81000 | 2.46
214314811 | 6 | Cooper & Hunter | HMSR-A-CB | Mixed Ducted and Non-Ducted Indoor Units | CHV6-072SRBHH | CHV6-072SRBHH |  |  |  | 72000 | 12.25 | 21.25 | 3.95 | 81000 | 52500 | 2.56
214314812 | 8 | Cooper & Hunter | HMSR-A-CB | Mixed Ducted and Non-Ducted Indoor Units | CHV6-096SRBHH | CHV6-096SRBHH |  |  |  | 96000 | 12.1 | 21.15 | 3.9 | 103000 | 70000 | 2.5
214314813 | 10 | Cooper & Hunter | HMSR-A-CB | Mixed Ducted and Non-Ducted Indoor Units | CHV6-120SRBHH | CHV6-120SRBHH |  |  |  | 120000 | 12 | 21.37 | 3.8 | 129000 | 81000 | 2.46
214314818 | 6 | Cooper & Hunter | HMSR-A-CB | Ducted Indoor Units | CHV6-072URBHH | CHV6-072URBHH |  |  |  | 72000 | 12 | 19.5 | 3.65 | 81000 | 52500 | 2.45
214314819 | 6 | Cooper & Hunter | HMSR-A-CB | Non-Ducted Indoor Units | CHV6-072URBHH | CHV6-072URBHH |  |  |  | 72000 | 12.5 | 23 | 4.25 | 81000 | 52500 | 2.67
214314820 | 8 | Cooper & Hunter | HMSR-A-CB | Ducted Indoor Units | CHV6-096URBHH | CHV6-096URBHH |  |  |  | 96000 | 11.7 | 19.7 | 3.75 | 103000 | 70000 | 2.45
214314821 | 8 | Cooper & Hunter | HMSR-A-CB | Non-Ducted Indoor Units | CHV6-096URBHH | CHV6-096URBHH |  |  |  | 96000 | 12.5 | 22.6 | 4.05 | 103000 | 70000 | 2.55
214314822 | 10 | Cooper & Hunter | HMSR-A-CB | Ducted Indoor Units | CHV6-120URBHH | CHV6-120URBHH |  |  |  | 120000 | 12 | 20.65 | 3.71 | 129000 | 81000 | 2.4
214314823 | 10 | Cooper & Hunter | HMSR-A-CB | Non-Ducted Indoor Units | CHV6-120URBHH | CHV6-120URBHH |  |  |  | 120000 | 12 | 22.1 | 3.9 | 129000 | 81000 | 2.53
214314824 | 6 | Cooper & Hunter | HMSR-A-CB | Ducted Indoor Units | CHV6-072SRBHH | CHV6-072SRBHH |  |  |  | 72000 | 12 | 19.5 | 3.65 | 81000 | 52500 | 2.45
214314825 | 6 | Cooper & Hunter | HMSR-A-CB | Non-Ducted Indoor Units | CHV6-072SRBHH | CHV6-072SRBHH |  |  |  | 72000 | 12.5 | 23 | 4.25 | 81000 | 52500 | 2.67
214314826 | 8 | Cooper & Hunter | HMSR-A-CB | Ducted Indoor Units | CHV6-096SRBHH | CHV6-096SRBHH |  |  |  | 96000 | 11.7 | 19.7 | 3.75 | 103000 | 70000 | 2.45
214314827 | 8 | Cooper & Hunter | HMSR-A-CB | Non-Ducted Indoor Units | CHV6-096SRBHH | CHV6-096SRBHH |  |  |  | 96000 | 12.5 | 22.6 | 4.05 | 103000 | 70000 | 2.55
214314828 | 10 | Cooper & Hunter | HMSR-A-CB | Ducted Indoor Units | CHV6-120SRBHH | CHV6-120SRBHH |  |  |  | 120000 | 12 | 20.65 | 3.71 | 129000 | 81000 | 2.4
214314829 | 10 | Cooper & Hunter | HMSR-A-CB | Non-Ducted Indoor Units | CHV6-120SRBHH | CHV6-120SRBHH |  |  |  | 120000 | 12 | 22.1 | 3.9 | 129000 | 81000 | 2.53
214314830 | 6 | Cooper & Hunter | HMSR-A-CB | Mixed Ducted and Non-Ducted Indoor Units | CHV6-072URBHH | CHV6-072URBHH |  |  |  | 72000 | 12.25 | 21.25 | 3.95 | 81000 | 52500 | 2.56
214314831 | 8 | Cooper & Hunter | HMSR-A-CB | Mixed Ducted and Non-Ducted Indoor Units | CHV6-096URBHH | CHV6-096URBHH |  |  |  | 96000 | 12.1 | 21.15 | 3.9 | 103000 | 70000 | 2.5
214314832 | 10 | Cooper & Hunter | HMSR-A-CB | Mixed Ducted and Non-Ducted Indoor Units | CHV6-120URBHH | CHV6-120URBHH |  |  |  | 120000 | 12 | 21.37 | 3.8 | 129000 | 81000 | 2.46
214314833 | 6 | Cooper & Hunter | HMSR-A-CB | Mixed Ducted and Non-Ducted Indoor Units | CHV6-072SRBHH | CHV6-072SRBHH |  |  |  | 72000 | 12.25 | 21.25 | 3.95 | 81000 | 52500 | 2.56
214314834 | 8 | Cooper & Hunter | HMSR-A-CB | Mixed Ducted and Non-Ducted Indoor Units | CHV6-096SRBHH | CHV6-096SRBHH |  |  |  | 96000 | 12.1 | 21.15 | 3.9 | 103000 | 70000 | 2.5
214314835 | 10 | Cooper & Hunter | HMSR-A-CB | Mixed Ducted and Non-Ducted Indoor Units | CHV6-120SRBHH | CHV6-120SRBHH |  |  |  | 120000 | 12 | 21.37 | 3.8 | 129000 | 81000 | 2.46
214314836 | 7.67 | Cooper & Hunter | HMSV-A-CB | Non-Ducted Indoor Units | CHV6-96URBM | CHV6-96URBM |  |  |  | 92000 | 11.5 | 25.4 | 3.6 | 103000 | 70000 | 2.4
214314837 | 6 | Cooper & Hunter | HMSV-A-CB | Non-Ducted Indoor Units | CHV6-76URBM | CHV6-76URBM |  |  |  | 72000 | 11.6 | 26.5 | 3.7 | 81000 | 52500 | 2.6
214314841 | 6 | Cooper & Hunter | HMSV-A-CB | Mixed Ducted and Non-Ducted Indoor Units | CHV6-76URBM | CHV6-76URBM |  |  |  | 72000 | 11.35 | 22.55 | 3.55 | 81000 | 52500 | 2.5
214387757 | 6 | Cooper & Hunter | HMSR-A-CB | Ducted Indoor Units | CHV6-072URBHH | CHV6-072URBHH |  |  |  | 72000 | 12 | 19.5 | 3.65 | 81000 | 52500 | 2.45
214387758 | 6 | Cooper & Hunter | HMSR-A-CB | Non-Ducted Indoor Units | CHV6-072URBHH | CHV6-072URBHH |  |  |  | 72000 | 12.5 | 23 | 4.25 | 81000 | 52500 | 2.67
214387759 | 8 | Cooper & Hunter | HMSR-A-CB | Ducted Indoor Units | CHV6-096URBHH | CHV6-096URBHH |  |  |  | 96000 | 11.7 | 19.7 | 3.75 | 103000 | 70000 | 2.45
214387760 | 8 | Cooper & Hunter | HMSR-A-CB | Non-Ducted Indoor Units | CHV6-096URBHH | CHV6-096URBHH |  |  |  | 96000 | 12.5 | 22.6 | 4.05 | 103000 | 70000 | 2.55
214387761 | 10 | Cooper & Hunter | HMSR-A-CB | Ducted Indoor Units | CHV6-120URBHH | CHV6-120URBHH |  |  |  | 120000 | 12 | 20.65 | 3.71 | 129000 | 81000 | 2.4
214387762 | 10 | Cooper & Hunter | HMSR-A-CB | Non-Ducted Indoor Units | CHV6-120URBHH | CHV6-120URBHH |  |  |  | 120000 | 12 | 22.1 | 3.9 | 129000 | 81000 | 2.53
214387763 | 6 | Cooper & Hunter | HMSR-A-CB | Ducted Indoor Units | CHV6-072SRBHH | CHV6-072SRBHH |  |  |  | 72000 | 12 | 19.5 | 3.65 | 81000 | 52500 | 2.45
214387764 | 6 | Cooper & Hunter | HMSR-A-CB | Non-Ducted Indoor Units | CHV6-072SRBHH | CHV6-072SRBHH |  |  |  | 72000 | 12.5 | 23 | 4.25 | 81000 | 52500 | 2.67
214387765 | 8 | Cooper & Hunter | HMSR-A-CB | Ducted Indoor Units | CHV6-096SRBHH | CHV6-096SRBHH |  |  |  | 96000 | 11.7 | 19.7 | 3.75 | 103000 | 70000 | 2.45
214387766 | 8 | Cooper & Hunter | HMSR-A-CB | Non-Ducted Indoor Units | CHV6-096SRBHH | CHV6-096SRBHH |  |  |  | 96000 | 12.5 | 22.6 | 4.05 | 103000 | 70000 | 2.55
214387767 | 10 | Cooper & Hunter | HMSR-A-CB | Ducted Indoor Units | CHV6-120SRBHH | CHV6-120SRBHH |  |  |  | 120000 | 12 | 20.65 | 3.71 | 129000 | 81000 | 2.4
214387768 | 10 | Cooper & Hunter | HMSR-A-CB | Non-Ducted Indoor Units | CHV6-120SRBHH | CHV6-120SRBHH |  |  |  | 120000 | 12 | 22.1 | 3.9 | 129000 | 81000 | 2.53
214387769 | 6 | Cooper & Hunter | HMSR-A-CB | Mixed Ducted and Non-Ducted Indoor Units | CHV6-072URBHH | CHV6-072URBHH |  |  |  | 72000 | 12.25 | 21.25 | 3.95 | 81000 | 52500 | 2.56
214387770 | 8 | Cooper & Hunter | HMSR-A-CB | Mixed Ducted and Non-Ducted Indoor Units | CHV6-096URBHH | CHV6-096URBHH |  |  |  | 96000 | 12.1 | 21.15 | 3.9 | 103000 | 70000 | 2.5
214387771 | 10 | Cooper & Hunter | HMSR-A-CB | Mixed Ducted and Non-Ducted Indoor Units | CHV6-120URBHH | CHV6-120URBHH |  |  |  | 120000 | 12 | 21.37 | 3.8 | 129000 | 81000 | 2.46
214387772 | 6 | Cooper & Hunter | HMSR-A-CB | Mixed Ducted and Non-Ducted Indoor Units | CHV6-072SRBHH | CHV6-072SRBHH |  |  |  | 72000 | 12.25 | 21.25 | 3.95 | 81000 | 52500 | 2.56
214387773 | 8 | Cooper & Hunter | HMSR-A-CB | Mixed Ducted and Non-Ducted Indoor Units | CHV6-096SRBHH | CHV6-096SRBHH |  |  |  | 96000 | 12.1 | 21.15 | 3.9 | 103000 | 70000 | 2.5
214387774 | 10 | Cooper & Hunter | HMSR-A-CB | Mixed Ducted and Non-Ducted Indoor Units | CHV6-120SRBHH | CHV6-120SRBHH |  |  |  | 120000 | 12 | 21.37 | 3.8 | 129000 | 81000 | 2.46
214438212 | 6 | Cooper & Hunter | HMSR-A-CB | Ducted Indoor Units | CHV6-072URBHH | CHV6-072URBHH |  |  |  | 72000 | 12 | 19.5 | 3.65 | 81000 | 52500 | 2.45
214438213 | 6 | Cooper & Hunter | HMSR-A-CB | Non-Ducted Indoor Units | CHV6-072URBHH | CHV6-072URBHH |  |  |  | 72000 | 12.5 | 23 | 4.25 | 81000 | 52500 | 2.67
214438214 | 8 | Cooper & Hunter | HMSR-A-CB | Ducted Indoor Units | CHV6-096URBHH | CHV6-096URBHH |  |  |  | 96000 | 11.7 | 19.7 | 3.75 | 103000 | 70000 | 2.45
214438215 | 8 | Cooper & Hunter | HMSR-A-CB | Non-Ducted Indoor Units | CHV6-096URBHH | CHV6-096URBHH |  |  |  | 96000 | 12.5 | 22.6 | 4.05 | 103000 | 70000 | 2.55
214438216 | 10 | Cooper & Hunter | HMSR-A-CB | Ducted Indoor Units | CHV6-120URBHH | CHV6-120URBHH |  |  |  | 120000 | 12 | 20.65 | 3.71 | 129000 | 81000 | 2.4
214438217 | 10 | Cooper & Hunter | HMSR-A-CB | Non-Ducted Indoor Units | CHV6-120URBHH | CHV6-120URBHH |  |  |  | 120000 | 12 | 22.1 | 3.9 | 129000 | 81000 | 2.53
214438218 | 6 | Cooper & Hunter | HMSR-A-CB | Ducted Indoor Units | CHV6-072SRBHH | CHV6-072SRBHH |  |  |  | 72000 | 12 | 19.5 | 3.65 | 81000 | 52500 | 2.45
214438219 | 6 | Cooper & Hunter | HMSR-A-CB | Non-Ducted Indoor Units | CHV6-072SRBHH | CHV6-072SRBHH |  |  |  | 72000 | 12.5 | 23 | 4.25 | 81000 | 52500 | 2.67
214438220 | 8 | Cooper & Hunter | HMSR-A-CB | Ducted Indoor Units | CHV6-096SRBHH | CHV6-096SRBHH |  |  |  | 96000 | 11.7 | 19.7 | 3.75 | 103000 | 70000 | 2.45
214438221 | 8 | Cooper & Hunter | HMSR-A-CB | Non-Ducted Indoor Units | CHV6-096SRBHH | CHV6-096SRBHH |  |  |  | 96000 | 12.5 | 22.6 | 4.05 | 103000 | 70000 | 2.55
214438222 | 10 | Cooper & Hunter | HMSR-A-CB | Ducted Indoor Units | CHV6-120SRBHH | CHV6-120SRBHH |  |  |  | 120000 | 12 | 20.65 | 3.71 | 129000 | 81000 | 2.4
214438223 | 10 | Cooper & Hunter | HMSR-A-CB | Non-Ducted Indoor Units | CHV6-120SRBHH | CHV6-120SRBHH |  |  |  | 120000 | 12 | 22.1 | 3.9 | 129000 | 81000 | 2.53
214438224 | 6 | Cooper & Hunter | HMSR-A-CB | Mixed Ducted and Non-Ducted Indoor Units | CHV6-072URBHH | CHV6-072URBHH |  |  |  | 72000 | 12.25 | 21.25 | 3.95 | 81000 | 52500 | 2.56
214438225 | 8 | Cooper & Hunter | HMSR-A-CB | Mixed Ducted and Non-Ducted Indoor Units | CHV6-096URBHH | CHV6-096URBHH |  |  |  | 96000 | 12.1 | 21.15 | 3.9 | 103000 | 70000 | 2.5
214438226 | 10 | Cooper & Hunter | HMSR-A-CB | Mixed Ducted and Non-Ducted Indoor Units | CHV6-120URBHH | CHV6-120URBHH |  |  |  | 120000 | 12 | 21.37 | 3.8 | 129000 | 81000 | 2.46
214438227 | 6 | Cooper & Hunter | HMSR-A-CB | Mixed Ducted and Non-Ducted Indoor Units | CHV6-072SRBHH | CHV6-072SRBHH |  |  |  | 72000 | 12.25 | 21.25 | 3.95 | 81000 | 52500 | 2.56
214438228 | 8 | Cooper & Hunter | HMSR-A-CB | Mixed Ducted and Non-Ducted Indoor Units | CHV6-096SRBHH | CHV6-096SRBHH |  |  |  | 96000 | 12.1 | 21.15 | 3.9 | 103000 | 70000 | 2.5
214438229 | 10 | Cooper & Hunter | HMSR-A-CB | Mixed Ducted and Non-Ducted Indoor Units | CHV6-120SRBHH | CHV6-120SRBHH |  |  |  | 120000 | 12 | 21.37 | 3.8 | 129000 | 81000 | 2.46
213916464 | 5.75 | Mitsubishi Electric | HMSV-A-CB | Mixed Ducted and Non-Ducted Indoor Units | PUHY-P72ZKMU-A | PUHY-P72ZKMU-A |  |  |  | 69000 | 12.35 | 21.2 | 3.79 | 76000 | 56000 | 2.42
213916465 | 7.67 | Mitsubishi Electric | HMSV-A-CB | Mixed Ducted and Non-Ducted Indoor Units | PUHY-P96ZKMU-A | PUHY-P96ZKMU-A |  |  |  | 92000 | 12 | 21.15 | 3.73 | 103000 | 76000 | 2.56
213916477 | 5.75 | Mitsubishi Electric | HMSV-A-CB | Mixed Ducted and Non-Ducted Indoor Units | PUHY-P72ZKMU-B | PUHY-P72ZKMU-B |  |  |  | 69000 | 12.35 | 21.2 | 3.79 | 76000 | 56000 | 2.42
213916478 | 7.67 | Mitsubishi Electric | HMSV-A-CB | Mixed Ducted and Non-Ducted Indoor Units | PUHY-P96ZKMU-B | PUHY-P96ZKMU-B |  |  |  | 92000 | 12 | 21.15 | 3.73 | 103000 | 76000 | 2.56
214050546 | 5.75 | Mitsubishi Electric | HMSR-A-CB | Mixed Ducted and Non-Ducted Indoor Units | PURY-P72ZKMU-A | PURY-P72ZKMU-A |  |  |  | 69000 | 11.35 | 19.1 | 3.54 | 76000 | 56000 | 2.26
214050548 | 5.75 | Mitsubishi Electric | HMSR-A-CB | Mixed Ducted and Non-Ducted Indoor Units | PURY-P72ZKMU-B | PURY-P72ZKMU-B |  |  |  | 69000 | 11.35 | 19.1 | 3.54 | 76000 | 56000 | 2.26
213916324 | 7.67 | LG | HMSR-A-CB | Ducted Indoor Units | ARUM096CTE5 | ARUM096CTE5 |  |  |  | 92000 | 11.9 | 20.1 | 3.66 | 103000 | 67000 | 2.73
210865878 | 9.5 | LG | HMSR-A-CB | Mixed Ducted and Non-Ducted Indoor Units | ARUM121CTE5 | ARUM121CTE5 |  |  |  | 114000 | 12.8 | 27.1 | 3.71 | 129000 | 84000 | 2.63
210865848 | 7.67 | LG | HMSR-A-CB | Mixed Ducted and Non-Ducted Indoor Units | ARUM096CTE5 | ARUM096CTE5 |  |  |  | 92000 | 13.95 | 29.05 | 3.99 | 103000 | 67000 | 2.79
210865829 | 5.75 | LG | HMSR-A-CB | Mixed Ducted and Non-Ducted Indoor Units | ARUM072CTE5 | ARUM072CTE5 |  |  |  | 69000 | 13.2 | 26 | 3.65 | 77000 | 51000 | 2.57
210860261 | 5.75 | LG | HMSR-A-CB | Non-Ducted Indoor Units | ARUM072CTE5 | ARUM072CTE5 |  |  |  | 69000 | 13.4 | 28.4 | 3.83 | 77000 | 51000 | 2.66
201874141 | 9.5 | Mitsubishi Electric | HMSV-A-CB | Non-Ducted Indoor Units | PUHY-P120ZKMU-A | PUHY-P120ZKMU-A |  |  |  | 114000 | 13.7 | 24.2 | 3.87 | 129000 | 92000 | 2.3
201874149 | 5.75 | Mitsubishi Electric | HMSV-A-CB | Non-Ducted Indoor Units | PUHY-P72ZKMU-A | PUHY-P72ZKMU-A |  |  |  | 69000 | 13.6 | 25.9 | 3.85 | 76000 | 56000 | 2.25
201874152 | 7.67 | Mitsubishi Electric | HMSV-A-CB | Non-Ducted Indoor Units | PUHY-P96ZKMU-A | PUHY-P96ZKMU-A |  |  |  | 92000 | 13.2 | 25.6 | 3.74 | 103000 | 76000 | 2.42
201874771 | 9.5 | Mitsubishi Electric | HMSV-A-CB | Ducted Indoor Units | PUHY-P120ZKMU-A | PUHY-P120ZKMU-A |  |  |  | 114000 | 12.5 | 21.4 | 3.62 | 129000 | 92000 | 2.51
201874773 | 5.75 | Mitsubishi Electric | HMSV-A-CB | Ducted Indoor Units | PUHY-P72ZKMU-A | PUHY-P72ZKMU-A |  |  |  | 69000 | 13 | 22.5 | 3.74 | 76000 | 56000 | 2.59
201874774 | 7.67 | Mitsubishi Electric | HMSV-A-CB | Ducted Indoor Units | PUHY-P96ZKMU-A | PUHY-P96ZKMU-A |  |  |  | 92000 | 12.3 | 22.4 | 3.73 | 103000 | 76000 | 2.71
203381176 | 9.5 | Mitsubishi Electric | HMSR-A-CB | Mixed Ducted and Non-Ducted Indoor Units | PURY-P120ZKMU-A | PURY-P120ZKMU-A |  |  |  | 114000 | 12.7 | 20.7 | 3.43 | 129000 | 87000 | 2.26
203301898 | 9.5 | Mitsubishi Electric | HMSR-A-CB | Non-Ducted Indoor Units | PURY-P120ZKMU-A | PURY-P120ZKMU-A |  |  |  | 114000 | 13.2 | 22.3 | 3.5 | 129000 | 87000 | 2.26
213896280 | 5.75 | Mitsubishi Electric | HMSV-A-CB | Non-Ducted Indoor Units | PUHY-P72ZKMU-A | PUHY-P72ZKMU-A |  |  |  | 69000 | 12.4 | 22.2 | 3.85 | 76000 | 56000 | 2.25
213896281 | 7.67 | Mitsubishi Electric | HMSV-A-CB | Non-Ducted Indoor Units | PUHY-P96ZKMU-A | PUHY-P96ZKMU-A |  |  |  | 92000 | 12.1 | 22.2 | 3.74 | 103000 | 76000 | 2.42
213896282 | 5.75 | Mitsubishi Electric | HMSV-A-CB | Ducted Indoor Units | PUHY-P72ZKMU-B | PUHY-P72ZKMU-B |  |  |  | 69000 | 12.3 | 20.2 | 3.74 | 76000 | 56000 | 2.59
213896293 | 5.75 | Mitsubishi Electric | HMSV-A-CB | Non-Ducted Indoor Units | PUHY-P72ZKMU-B | PUHY-P72ZKMU-B |  |  |  | 69000 | 12.4 | 22.2 | 3.85 | 76000 | 56000 | 2.25
213896294 | 7.67 | Mitsubishi Electric | HMSV-A-CB | Non-Ducted Indoor Units | PUHY-P96ZKMU-B | PUHY-P96ZKMU-B |  |  |  | 92000 | 12.1 | 20.1 | 3.74 | 103000 | 76000 | 2.42
213896311 | 5.75 | Mitsubishi Electric | HMSR-A-CB | Non-Ducted Indoor Units | PURY-P72ZKMU-A | PURY-P72ZKMU-A |  |  |  | 69000 | 11.4 | 19.8 | 3.46 | 76000 | 56000 | 2.26
213896312 | 5.75 | Mitsubishi Electric | HMSR-A-CB | Non-Ducted Indoor Units | PURY-P72ZKMU-B | PURY-P72ZKMU-B |  |  |  | 69000 | 11.4 | 19.8 | 3.46 | 76000 | 56000 | 2.26
213896315 | 9.58 | Mitsubishi Electric | HMSV-A-CB | Ducted Indoor Units | PUHY-P120ZKMU-A | PUHY-P120ZKMU-A |  |  |  | 115000 | 11.4 | 19.5 | 3.62 | 129000 | 92000 | 2.51
213896316 | 9.58 | Mitsubishi Electric | HMSV-A-CB | Ducted Indoor Units | PUHY-P120ZKMU-B | PUHY-P120ZKMU-B |  |  |  | 115000 | 11.4 | 19.5 | 3.62 | 129000 | 92000 | 2.51
213896335 | 5.75 | Mitsubishi Electric | HMSV-A-CB | Ducted Indoor Units | PUHY-P72ZKMU-A | PUHY-P72ZKMU-A |  |  |  | 69000 | 12.3 | 20.2 | 3.74 | 76000 | 56000 | 2.59
213896336 | 7.67 | Mitsubishi Electric | HMSV-A-CB | Ducted Indoor Units | PUHY-P96ZKMU-A | PUHY-P96ZKMU-A |  |  |  | 92000 | 11.9 | 20.1 | 3.73 | 103000 | 76000 | 2.71
213896337 | 7.67 | Mitsubishi Electric | HMSV-A-CB | Ducted Indoor Units | PUHY-P96ZKMU-B | PUHY-P96ZKMU-B |  |  |  | 92000 | 11.9 | 22.2 | 3.73 | 103000 | 76000 | 2.71
203381271 | 7.67 | Mitsubishi Electric | HMSR-A-CB | Mixed Ducted and Non-Ducted Indoor Units | PURY-P96ZKMU-A | PURY-P96ZKMU-A |  |  |  | 92000 | 12.1 | 21.2 | 3.46 | 103000 | 71000 | 2.26
203381262 | 5.75 | Mitsubishi Electric | HMSR-A-CB | Mixed Ducted and Non-Ducted Indoor Units | PURY-P72ZKMU-A | PURY-P72ZKMU-A |  |  |  | 69000 | 12.8 | 20.9 | 3.54 | 76000 | 56000 | 2.26
203297576 | 7.67 | Mitsubishi Electric | HMSR-A-CB | Non-Ducted Indoor Units | PURY-P96ZKMU-A | PURY-P96ZKMU-A |  |  |  | 92000 | 12.4 | 22.7 | 3.46 | 103000 | 71000 | 2.26
203297565 | 5.75 | Mitsubishi Electric | HMSR-A-CB | Non-Ducted Indoor Units | PURY-P72ZKMU-A | PURY-P72ZKMU-A |  |  |  | 69000 | 13.1 | 21.3 | 3.62 | 76000 | 56000 | 2.26
210859933 | 9.5 | LG | HMSR-A-CB | Ducted Indoor Units | ARUM121CTE5 | ARUM121CTE5 |  |  |  | 114000 | 12.5 | 24.6 | 3.46 | 129000 | 84000 | 2.53
210859929 | 7.67 | LG | HMSR-A-CB | Ducted Indoor Units | ARUM096CTE5 | ARUM096CTE5 |  |  |  | 92000 | 13.5 | 25.1 | 3.66 | 103000 | 67000 | 2.73
210859925 | 5.75 | LG | HMSR-A-CB | Ducted Indoor Units | ARUM072CTE5 | ARUM072CTE5 |  |  |  | 69000 | 13 | 23.6 | 3.48 | 77000 | 51000 | 2.49
210859844 | 9.5 | LG | HMSR-A-CB | Non-Ducted Indoor Units | ARUM121CTE5 | ARUM121CTE5 |  |  |  | 114000 | 13.1 | 29.6 | 3.97 | 129000 | 84000 | 2.74
210859839 | 7.67 | LG | HMSR-A-CB | Non-Ducted Indoor Units | ARUM096CTE5 | ARUM096CTE5 |  |  |  | 92000 | 14.4 | 33 | 4.33 | 103000 | 67000 | 2.85
204442799 | 5.75 | SAMSUNG | HMSR-A-CB | Non-Ducted Indoor Units | AM072KXVTJR | AM072KXVTJR |  |  |  | 69000 | 14.1 | 32.6 | 4.35 | 77000 | 77000 | 2.58
204442800 | 7.67 | SAMSUNG | HMSR-A-CB | Non-Ducted Indoor Units | AM096KXVTJR | AM096KXVTJR |  |  |  | 92000 | 14.4 | 33 | 4.32 | 103000 | 103000 | 2.45
204442791 | 5.75 | SAMSUNG | HMSR-A-CB | Non-Ducted Indoor Units | AM072KXVTFR | AM072KXVTFR |  |  |  | 69000 | 14.1 | 32.6 | 4.35 | 77000 | 77000 | 2.58
208102001 | 5.75 | LENNOX | HMSV-A-CB | Non-Ducted Indoor Units | VEP072C432G | VEP072C432G |  |  |  | 69000 | 11.3 | 23 | 3.7 | 77000 | 51000 | 2.45
208102007 | 7.67 | LENNOX | HMSV-A-CB | Non-Ducted Indoor Units | VEP096C432G | VEP096C432G |  |  |  | 92000 | 12.6 | 26 | 3.9 | 103000 | 67000 | 2.5
208102004 | 5.75 | LENNOX | HMSV-A-CB | Non-Ducted Indoor Units | VEP072C432Y | VEP072C432Y |  |  |  | 69000 | 11.3 | 23 | 3.7 | 77000 | 51000 | 2.45
208102010 | 7.67 | LENNOX | HMSV-A-CB | Non-Ducted Indoor Units | VEP096C432Y | VEP096C432Y |  |  |  | 92000 | 12.6 | 26 | 3.9 | 103000 | 67000 | 2.5
208102083 | 11.17 | LENNOX | HMSR-A-CB | Non-Ducted Indoor Units | VER144C432G | VER072C432G | VER072C432G |  |  | 134000 | 11.6 | 23 | 3.65 | 150000 | 106000 | 2.35
208102085 | 11.17 | LENNOX | HMSR-A-CB | Non-Ducted Indoor Units | VER144C432Y | VER072C432Y | VER072C432Y |  |  | 134000 | 11.6 | 23 | 3.65 | 150000 | 106000 | 2.35
208102073 | 5.58 | LENNOX | HMSR-A-CB | Non-Ducted Indoor Units | VER072C432Y | VER072C432Y |  |  |  | 67000 | 11.5 | 22 | 3.4 | 75000 | 51000 | 2.4
208102070 | 5.58 | LENNOX | HMSR-A-CB | Non-Ducted Indoor Units | VER072C432G | VER072C432G |  |  |  | 67000 | 11.5 | 22 | 3.4 | 75000 | 51000 | 2.4
203400954 | 9.5 | GREE | HMSR-A-CB | Non-Ducted Indoor Units | GMV-Q120WM/B-U(U) | GMV-Q120WM/B-U(U) |  |  |  | 114000 | 11.5 | 22 | 3.5 | 126000 | 81000 | 2.25
204442759 | 5.75 | SAMSUNG | HMSR-A-CB | Non-Ducted Indoor Units | AM072FXVAJR | AM072FXVAJR |  |  |  | 69000 | 13 | 29.7 | 3.71 | 77000 | 51000 | 2.73
204442760 | 7.67 | SAMSUNG | HMSR-A-CB | Non-Ducted Indoor Units | AM096FXVAJR | AM096FXVAJR |  |  |  | 92000 | 12.7 | 28.6 | 3.86 | 103000 | 67000 | 2.65
203398521 | 5.75 | GREE | HMSR-A-CB | Non-Ducted Indoor Units | GMV-VQ72W/A-F(U) | GMV-VQ72W/A-F(U) |  |  |  | 69000 | 11.3 | 21 | 3.4 | 77000 | 60000 | 2.25
201902896 | 5.75 | LENNOX VRF | HMSV-A-CB | Non-Ducted Indoor Units | VEP072C432G | VEP072C432G |  |  |  | 69000 | 11.3 | 23 | 3.7 | 77000 | 51000 | 2.45
201902900 | 7.67 | LENNOX VRF | HMSV-A-CB | Non-Ducted Indoor Units | VEP096C432G | VEP096C432G |  |  |  | 92000 | 12.6 | 26 | 3.9 | 103000 | 67000 | 2.5
201903138 | 5.58 | LENNOX VRF | HMSR-A-CB | Non-Ducted Indoor Units | VER072C432G | VER072C432G |  |  |  | 67000 | 11.5 | 22 | 3.4 | 75000 | 51000 | 2.4
201903147 | 11.17 | LENNOX VRF | HMSR-A-CB | Non-Ducted Indoor Units | VER144C432G | VER072C432G | VER072C432G |  |  | 134000 | 11.6 | 23 | 3.65 | 150000 | 106000 | 2.35
203266412 | 9.5 | GREE | HMSR-A-CB | Non-Ducted Indoor Units | GMV-Q120WM/B-F(U) | GMV-Q120WM/B-F(U) |  |  |  | 114000 | 11.5 | 22 | 3.5 | 126000 | 81000 | 2.25
202519344 | 5.75 | GREE | HMSV-A-CB | Non-Ducted Indoor Units | GMV-Y72WM/C-F(U) | GMV-Y72WM/C-F(U) |  |  |  | 69000 | 11.3 | 22 | 3.5 | 77000 | 51000 | 2.4
10509439 | 5.75 | AC PRO.COM | HMSV-A-CB | Non-Ducted Indoor Units | GMV-72WM/B-F(U) | GMV-72WM/B-F(U) |  |  |  | 69000 | 11.3 | 23 | 3.7 | 77000 | 51000 | 2.45
10509441 | 7.67 | AC PRO.COM | HMSV-A-CB | Non-Ducted Indoor Units | GMV-96WM/B-F(U) | GMV-96WM/B-F(U) |  |  |  | 92000 | 12.6 | 26 | 3.9 | 103000 | 67000 | 2.5
10509445 | 5.58 | AC PRO.COM | HMSR-A-CB | Non-Ducted Indoor Units | GMV-Q72WM/B-F(U) | GMV-Q72WM/B-F(U) |  |  |  | 67000 | 11.5 | 22 | 3.4 | 75000 | 51000 | 2.4
10479766 | 5.75 | GREE | HMSV-A-CB | Non-Ducted Indoor Units | GMV-V72W/A-F(U) | GMV-V72W/A-F(U) |  |  |  | 69000 | 11.3 | 21 | 3.5 | 77000 | 60000 | 2.25
10342541 | 11.17 | GREE | HMSR-A-CB | Non-Ducted Indoor Units | GMV-Q144WM/B-F(U) | GMV-Q72WM/B-F(U) | GMV-Q72WM/B-F(U) |  |  | 134000 | 11.6 | 23 | 3.65 | 150000 | 106000 | 2.35
10306464 | 5.75 | INNOVAIR | HMSV-A-CB | Non-Ducted Indoor Units | IOV072H6CDC712(A) | IOV072H6CDC712(A) |  |  |  | 69000 | 11.3 | 23 | 3.7 | 77000 | 51000 | 2.45
10306467 | 7.67 | INNOVAIR | HMSV-A-CB | Non-Ducted Indoor Units | IOV096H6CDC716(A) | IOV096H6CDC716(A) |  |  |  | 92000 | 12.6 | 26 | 3.9 | 103000 | 67000 | 2.5
10341433 | 5.58 | GREE | HMSR-A-CB | Non-Ducted Indoor Units | GMV-Q72WM/B-U(U) | GMV-Q72WM/B-U(U) |  |  |  | 67000 | 11.5 | 22 | 3.4 | 75000 | 51000 | 2.4
10341439 | 11.17 | GREE | HMSR-A-CB | Non-Ducted Indoor Units | GMV-Q144WM/B-U(U) | GMV-Q72WM/B-U(U) | GMV-Q72WM/B-U(U) |  |  | 134000 | 11.6 | 23 | 3.65 | 150000 | 106000 | 2.35
7793598 | 5.75 | GREE | HMSV-A-CB | Non-Ducted Indoor Units | GMV-72WM/B-F(U) | GMV-72WM/B-F(U) |  |  |  | 69000 | 11.3 | 23 | 3.7 | 77000 | 51000 | 2.45
7835428 | 7.67 | GREE | HMSV-A-CB | Non-Ducted Indoor Units | GMV-96WM/B-F(U) | GMV-96WM/B-F(U) |  |  |  | 92000 | 12.6 | 26 | 3.9 | 103000 | 67000 | 2.5
9133480 | 7.67 | TOSOT | HMSV-A-CB | Non-Ducted Indoor Units | TVRF-OC96KHP/220V | TVRF-OC96KHP/220V |  |  |  | 92000 | 12.6 | 26 | 3.9 | 103000 | 67000 | 2.5
8849290 | 5.58 | GREE | HMSR-A-CB | Non-Ducted Indoor Units | GMV-Q72WM/B-F(U) | GMV-Q72WM/B-F(U) |  |  |  | 67000 | 11.5 | 22 | 3.4 | 75000 | 51000 | 2.4
9133442 | 5.75 | TOSOT | HMSV-A-CB | Non-Ducted Indoor Units | TVRF-OC72KHP/220V | TVRF-OC72KHP/220V |  |  |  | 69000 | 11.3 | 23 | 3.7 | 77000 | 51000 | 2.45
9956572 | 7.67 | LENNOX VRF | HMSV-A-CB | Non-Ducted Indoor Units | VEP096C432Y | VEP096C432Y |  |  |  | 92000 | 12.6 | 26 | 3.9 | 103000 | 67000 | 2.5
9956565 | 5.75 | LENNOX VRF | HMSV-A-CB | Non-Ducted Indoor Units | VEP072C432Y | VEP072C432Y |  |  |  | 69000 | 11.3 | 23 | 3.7 | 77000 | 51000 | 2.45
10306437 | 7.67 | INNOVAIR | HMSV-A-CB | Non-Ducted Indoor Units | IOV096H3CDC716(A) | IOV096H3CDC716(A) |  |  |  | 92000 | 12.6 | 26 | 3.9 | 103000 | 67000 | 2.5
10306434 | 5.75 | INNOVAIR | HMSV-A-CB | Non-Ducted Indoor Units | IOV072H3CDC712(A) | IOV072H3CDC712(A) |  |  |  | 69000 | 11.3 | 23 | 3.7 | 77000 | 51000 | 2.45
10267504 | 7.67 | GREE | HMSV-A-CB | Non-Ducted Indoor Units | GMV-96WM/B-U(U) | GMV-96WM/B-U(U) |  |  |  | 92000 | 12.6 | 26 | 3.9 | 103000 | 67000 | 2.5
10267501 | 5.75 | GREE | HMSV-A-CB | Non-Ducted Indoor Units | GMV-72WM/B-U(U) | GMV-72WM/B-U(U) |  |  |  | 69000 | 11.3 | 23 | 3.7 | 77000 | 51000 | 2.45
9956605 | 5.58 | LENNOX VRF | HMSR-A-CB | Non-Ducted Indoor Units | VER072C432Y | VER072C432Y |  |  |  | 67000 | 11.5 | 22 | 3.4 | 75000 | 51000 | 2.4
201866455 | 11.17 | LENNOX VRF | HMSR-A-CB | Non-Ducted Indoor Units | VER144C432Y | VER072C432Y | VER072C432Y |  |  | 134000 | 11.6 | 23 | 3.65 | 150000 | 106000 | 2.35
8175947 | 5.75 | CITY MULTI | HMSV-A-CB | Mixed Ducted and Non-Ducted Indoor Units | PUHY-P72YLMU-A | PUHY-P72YLMU-A |  |  |  | 69000 | 14.25 | 24.85 | 3.92 | 76000 | 56000 | 2.35
8175948 | 7.67 | CITY MULTI | HMSV-A-CB | Mixed Ducted and Non-Ducted Indoor Units | PUHY-P96YLMU-A | PUHY-P96YLMU-A |  |  |  | 92000 | 13.55 | 24.9 | 3.82 | 103000 | 76000 | 2.49
8175949 | 9.5 | CITY MULTI | HMSV-A-CB | Mixed Ducted and Non-Ducted Indoor Units | PUHY-P120YLMU-A | PUHY-P120YLMU-A |  |  |  | 114000 | 13.8 | 23.4 | 3.87 | 129000 | 92000 | 2.34
8175962 | 5.75 | CITY MULTI | HMSV-A-CB | Mixed Ducted and Non-Ducted Indoor Units | PUHY-P72TLMU-A | PUHY-P72TLMU-A |  |  |  | 69000 | 14.25 | 24.85 | 3.92 | 76000 | 56000 | 2.35
8175963 | 7.67 | CITY MULTI | HMSV-A-CB | Mixed Ducted and Non-Ducted Indoor Units | PUHY-P96TLMU-A | PUHY-P96TLMU-A |  |  |  | 92000 | 13.55 | 24.9 | 3.82 | 103000 | 76000 | 2.49
8175964 | 9.5 | CITY MULTI | HMSV-A-CB | Mixed Ducted and Non-Ducted Indoor Units | PUHY-P120TLMU-A | PUHY-P120TLMU-A |  |  |  | 114000 | 13.8 | 23.4 | 3.87 | 129000 | 92000 | 2.34
8175977 | 5.75 | CITY MULTI | HMSR-A-CB | Mixed Ducted and Non-Ducted Indoor Units | PURY-P72YLMU-A | PURY-P72YLMU-A |  |  |  | 69000 | 13.4 | 24.1 | 3.72 | 76000 | 56000 | 2.26
8175978 | 7.67 | CITY MULTI | HMSR-A-CB | Mixed Ducted and Non-Ducted Indoor Units | PURY-P96YLMU-A | PURY-P96YLMU-A |  |  |  | 92000 | 12.35 | 24.3 | 3.54 | 103000 | 71000 | 2.27
8175979 | 9.5 | CITY MULTI | HMSR-A-CB | Mixed Ducted and Non-Ducted Indoor Units | PURY-P120YLMU-A | PURY-P120YLMU-A |  |  |  | 114000 | 13.45 | 21.75 | 3.66 | 129000 | 87000 | 2.26
8175991 | 5.75 | CITY MULTI | HMSR-A-CB | Mixed Ducted and Non-Ducted Indoor Units | PURY-P72TLMU-A | PURY-P72TLMU-A |  |  |  | 69000 | 13.4 | 24.1 | 3.72 | 76000 | 56000 | 2.26
8175992 | 7.67 | CITY MULTI | HMSR-A-CB | Mixed Ducted and Non-Ducted Indoor Units | PURY-P96TLMU-A | PURY-P96TLMU-A |  |  |  | 92000 | 12.35 | 24.3 | 3.54 | 103000 | 71000 | 2.27
8175993 | 9.5 | CITY MULTI | HMSR-A-CB | Mixed Ducted and Non-Ducted Indoor Units | PURY-P120TLMU-A | PURY-P120TLMU-A |  |  |  | 114000 | 13.45 | 21.75 | 3.66 | 129000 | 87000 | 2.26
8552536 | 9.17 | VRVIII | HMSR-A-CB | Non-Ducted Indoor Units | REYQ120PCTJ | REYQ120PCTJ |  |  |  | 110000 | 12.1 | 21.3 | 3.6 | 129000 | 87000 | 2.6
8552584 | 9.17 | VRVIII | HMSR-A-CB | Non-Ducted Indoor Units | REYQ120PCYD | REYQ120PCYD |  |  |  | 110000 | 12.1 | 21.3 | 3.6 | 129000 | 87000 | 2.6
8553652 | 5.75 | VRVIII | HMSR-A-CB | Ducted Indoor Units | REYQ72PCTJ | REYQ72PCTJ |  |  |  | 69000 | 13.7 | 21.3 | 3.4 | 77000 | 52000 | 2.5
8554086 | 5.75 | VRVIII | HMSR-A-CB | Ducted Indoor Units | REYQ72PCYD | REYQ72PCYD |  |  |  | 69000 | 13.7 | 21.3 | 3.4 | 77000 | 52000 | 2.5
8556740 | 5.75 | VRVIII | HMSR-A-CB | Mixed Ducted and Non-Ducted Indoor Units | REYQ72PCTJ | REYQ72PCTJ |  |  |  | 69000 | 14.55 | 23.2 | 3.8 | 77000 | 52000 | 2.72
8556904 | 5.75 | VRVIII | HMSR-A-CB | Mixed Ducted and Non-Ducted Indoor Units | REYQ72PCYD | REYQ72PCYD |  |  |  | 69000 | 14.55 | 23.2 | 3.8 | 77000 | 52000 | 2.72
8551200 | 5.75 | VRVIII | HMSR-A-CB | Non-Ducted Indoor Units | REYQ72PCTJ | REYQ72PCTJ |  |  |  | 69000 | 15.4 | 25.1 | 4.2 | 77000 | 52000 | 2.95
8551238 | 5.75 | VRVIII | HMSR-A-CB | Non-Ducted Indoor Units | REYQ72PCYD | REYQ72PCYD |  |  |  | 69000 | 15.4 | 25.1 | 4.2 | 77000 | 52000 | 2.95
9133165 | 5.75 | MIDEA | HMSR-A-CB | Non-Ducted Indoor Units | MV5-2R72DXN1 | MV5-2R72DXN1 |  |  |  | 69000 | 14.1 | 24.6 | 4.37 | 77000 | 54000 | 2.72
9133166 | 5.75 | MIDEA | HMSR-A-CB | Ducted Indoor Units | MV5-2R72DXN1 | MV5-2R72DXN1 |  |  |  | 69000 | 13.2 | 24.2 | 3.85 | 77000 | 54000 | 2.41
9133167 | 7.67 | MIDEA | HMSR-A-CB | Non-Ducted Indoor Units | MV5-2R96DXN1 | MV5-2R96DXN1 |  |  |  | 92000 | 13.2 | 23.7 | 3.82 | 103000 | 72000 | 2.52
9133168 | 7.67 | MIDEA | HMSR-A-CB | Ducted Indoor Units | MV5-2R96DXN1 | MV5-2R96DXN1 |  |  |  | 92000 | 12.4 | 24.3 | 3.63 | 103000 | 72000 | 2.35
9133169 | 9.5 | MIDEA | HMSR-A-CB | Non-Ducted Indoor Units | MV5-2R120DXN1 | MV5-2R120DXN1 |  |  |  | 114000 | 11.4 | 22.8 | 3.45 | 120000 | 80000 | 2.3
9133170 | 9.5 | MIDEA | HMSR-A-CB | Ducted Indoor Units | MV5-2R120DXN1 | MV5-2R120DXN1 |  |  |  | 114000 | 11.4 | 23.2 | 3.45 | 120000 | 80000 | 2.3
9133181 | 5.75 | MIDEA | HMSR-A-CB | Non-Ducted Indoor Units | MV5-2R72DZN1 | MV5-2R72DZN1 |  |  |  | 69000 | 14.1 | 24.6 | 4.37 | 77000 | 54000 | 2.72
9133182 | 5.75 | MIDEA | HMSR-A-CB | Ducted Indoor Units | MV5-2R72DZN1 | MV5-2R72DZN1 |  |  |  | 69000 | 13.2 | 24.2 | 3.85 | 77000 | 54000 | 2.41
9133183 | 7.67 | MIDEA | HMSR-A-CB | Non-Ducted Indoor Units | MV5-2R96DZN1 | MV5-2R96DZN1 |  |  |  | 92000 | 13.2 | 23.7 | 3.82 | 103000 | 72000 | 2.52
9133184 | 7.67 | MIDEA | HMSR-A-CB | Ducted Indoor Units | MV5-2R96DZN1 | MV5-2R96DZN1 |  |  |  | 92000 | 12.4 | 24.3 | 3.63 | 103000 | 72000 | 2.35
9133185 | 9.5 | MIDEA | HMSR-A-CB | Non-Ducted Indoor Units | MV5-2R120DZN1 | MV5-2R120DZN1 |  |  |  | 114000 | 11.4 | 22.8 | 3.45 | 120000 | 80000 | 2.3
9133186 | 9.5 | MIDEA | HMSR-A-CB | Ducted Indoor Units | MV5-2R120DZN1 | MV5-2R120DZN1 |  |  |  | 114000 | 11.4 | 23.2 | 3.45 | 120000 | 80000 | 2.3
9133197 | 5.75 | MIDEA | HMSR-A-CB | Mixed Ducted and Non-Ducted Indoor Units | MV5-2R72DXN1 | MV5-2R72DXN1 |  |  |  | 69000 | 13.65 | 24.4 | 4.11 | 77000 | 54000 | 2.56
9133198 | 7.67 | MIDEA | HMSR-A-CB | Mixed Ducted and Non-Ducted Indoor Units | MV5-2R96DXN1 | MV5-2R96DXN1 |  |  |  | 92000 | 12.8 | 24 | 3.72 | 103000 | 72000 | 2.43
9133199 | 9.5 | MIDEA | HMSR-A-CB | Mixed Ducted and Non-Ducted Indoor Units | MV5-2R120DXN1 | MV5-2R120DXN1 |  |  |  | 114000 | 11.4 | 23 | 3.45 | 120000 | 80000 | 2.3
9133205 | 5.75 | MIDEA | HMSR-A-CB | Mixed Ducted and Non-Ducted Indoor Units | MV5-2R72DZN1 | MV5-2R72DZN1 |  |  |  | 69000 | 13.65 | 24.4 | 4.11 | 77000 | 54000 | 2.56
9133206 | 7.67 | MIDEA | HMSR-A-CB | Mixed Ducted and Non-Ducted Indoor Units | MV5-2R96DZN1 | MV5-2R96DZN1 |  |  |  | 92000 | 12.8 | 24 | 3.72 | 103000 | 72000 | 2.43
9133207 | 9.5 | MIDEA | HMSR-A-CB | Mixed Ducted and Non-Ducted Indoor Units | MV5-2R120DZN1 | MV5-2R120DZN1 |  |  |  | 114000 | 11.4 | 23 | 3.45 | 120000 | 80000 | 2.3
9487690 | 9.5 | CARRIER | HMSR-A-CB | Ducted Indoor Units | 38VMA120RDS5-1 | 38VMA120RDS5-1 |  |  |  | 114000 | 11.4 | 23.2 | 3.45 | 120000 | 80000 | 2.3
9487691 | 9.5 | CARRIER | HMSR-A-CB | Mixed Ducted and Non-Ducted Indoor Units | 38VMA120RDS5-1 | 38VMA120RDS5-1 |  |  |  | 114000 | 11.4 | 23 | 3.45 | 120000 | 80000 | 2.3
9487692 | 9.5 | CARRIER | HMSR-A-CB | Non-Ducted Indoor Units | 38VMA120RDS5-1 | 38VMA120RDS5-1 |  |  |  | 114000 | 11.4 | 22.8 | 3.45 | 120000 | 80000 | 2.3
9487694 | 9.5 | CARRIER | HMSR-A-CB | Ducted Indoor Units | 38VMA120RDS6-1 | 38VMA120RDS6-1 |  |  |  | 114000 | 11.4 | 23.2 | 3.45 | 120000 | 80000 | 2.3
9487695 | 9.5 | CARRIER | HMSR-A-CB | Mixed Ducted and Non-Ducted Indoor Units | 38VMA120RDS6-1 | 38VMA120RDS6-1 |  |  |  | 114000 | 11.4 | 23 | 3.45 | 120000 | 80000 | 2.3
9487696 | 9.5 | CARRIER | HMSR-A-CB | Non-Ducted Indoor Units | 38VMA120RDS6-1 | 38VMA120RDS6-1 |  |  |  | 114000 | 11.4 | 22.8 | 3.45 | 120000 | 80000 | 2.3
9487731 | 5.75 | CARRIER | HMSR-A-CB | Ducted Indoor Units | 38VMA072RDS5-1 | 38VMA072RDS5-1 |  |  |  | 69000 | 13.2 | 24.2 | 3.85 | 77000 | 54000 | 2.41
9487732 | 5.75 | CARRIER | HMSR-A-CB | Mixed Ducted and Non-Ducted Indoor Units | 38VMA072RDS5-1 | 38VMA072RDS5-1 |  |  |  | 69000 | 13.65 | 24.4 | 4.11 | 77000 | 54000 | 2.56
9487733 | 5.75 | CARRIER | HMSR-A-CB | Non-Ducted Indoor Units | 38VMA072RDS5-1 | 38VMA072RDS5-1 |  |  |  | 69000 | 14.1 | 24.6 | 4.37 | 77000 | 54000 | 2.72
9487735 | 5.75 | CARRIER | HMSR-A-CB | Ducted Indoor Units | 38VMA072RDS6-1 | 38VMA072RDS6-1 |  |  |  | 69000 | 13.2 | 24.2 | 3.85 | 77000 | 54000 | 2.41
9487736 | 5.75 | CARRIER | HMSR-A-CB | Mixed Ducted and Non-Ducted Indoor Units | 38VMA072RDS6-1 | 38VMA072RDS6-1 |  |  |  | 69000 | 13.65 | 24.4 | 4.11 | 77000 | 54000 | 2.56
9487737 | 5.75 | CARRIER | HMSR-A-CB | Non-Ducted Indoor Units | 38VMA072RDS6-1 | 38VMA072RDS6-1 |  |  |  | 69000 | 14.1 | 24.6 | 4.37 | 77000 | 54000 | 2.72
9487738 | 7.67 | CARRIER | HMSR-A-CB | Ducted Indoor Units | 38VMA096RDS5-1 | 38VMA096RDS5-1 |  |  |  | 92000 | 12.4 | 24.3 | 3.63 | 103000 | 72000 | 2.35
9487739 | 7.67 | CARRIER | HMSR-A-CB | Mixed Ducted and Non-Ducted Indoor Units | 38VMA096RDS5-1 | 38VMA096RDS5-1 |  |  |  | 92000 | 12.8 | 24 | 3.72 | 103000 | 72000 | 2.43
9487740 | 7.67 | CARRIER | HMSR-A-CB | Non-Ducted Indoor Units | 38VMA096RDS5-1 | 38VMA096RDS5-1 |  |  |  | 92000 | 13.2 | 23.7 | 3.82 | 103000 | 72000 | 2.52
9487741 | 7.67 | CARRIER | HMSR-A-CB | Ducted Indoor Units | 38VMA096RDS6-1 | 38VMA096RDS6-1 |  |  |  | 92000 | 12.4 | 24.3 | 3.63 | 103000 | 72000 | 2.35
9487743 | 7.67 | CARRIER | HMSR-A-CB | Mixed Ducted and Non-Ducted Indoor Units | 38VMA096RDS6-1 | 38VMA096RDS6-1 |  |  |  | 92000 | 12.8 | 24 | 3.72 | 103000 | 72000 | 2.43
9487744 | 7.67 | CARRIER | HMSR-A-CB | Non-Ducted Indoor Units | 38VMA096RDS6-1 | 38VMA096RDS6-1 |  |  |  | 92000 | 13.2 | 23.7 | 3.82 | 103000 | 72000 | 2.52
9487745 | 9.5 | BRYANT | HMSR-A-CB | Ducted Indoor Units | 38VMA120RDS5-1 | 38VMA120RDS5-1 |  |  |  | 114000 | 11.4 | 23.2 | 3.45 | 120000 | 80000 | 2.3
9487746 | 9.5 | BRYANT | HMSR-A-CB | Mixed Ducted and Non-Ducted Indoor Units | 38VMA120RDS5-1 | 38VMA120RDS5-1 |  |  |  | 114000 | 11.4 | 23 | 3.45 | 120000 | 80000 | 2.3
9487747 | 9.5 | BRYANT | HMSR-A-CB | Non-Ducted Indoor Units | 38VMA120RDS5-1 | 38VMA120RDS5-1 |  |  |  | 114000 | 11.4 | 22.8 | 3.45 | 120000 | 80000 | 2.3
9487748 | 9.5 | BRYANT | HMSR-A-CB | Ducted Indoor Units | 38VMA120RDS6-1 | 38VMA120RDS6-1 |  |  |  | 114000 | 11.4 | 23.2 | 3.45 | 120000 | 80000 | 2.3
9487749 | 9.5 | BRYANT | HMSR-A-CB | Mixed Ducted and Non-Ducted Indoor Units | 38VMA120RDS6-1 | 38VMA120RDS6-1 |  |  |  | 114000 | 11.4 | 23 | 3.45 | 120000 | 80000 | 2.3
9487750 | 9.5 | BRYANT | HMSR-A-CB | Non-Ducted Indoor Units | 38VMA120RDS6-1 | 38VMA120RDS6-1 |  |  |  | 114000 | 11.4 | 22.8 | 3.45 | 120000 | 80000 | 2.3
9487785 | 5.75 | BRYANT | HMSR-A-CB | Ducted Indoor Units | 38VMA072RDS5-1 | 38VMA072RDS5-1 |  |  |  | 69000 | 13.2 | 24.2 | 3.85 | 77000 | 54000 | 2.41
9487787 | 5.75 | BRYANT | HMSR-A-CB | Mixed Ducted and Non-Ducted Indoor Units | 38VMA072RDS5-1 | 38VMA072RDS5-1 |  |  |  | 69000 | 13.65 | 24.4 | 4.11 | 77000 | 54000 | 2.56
9487788 | 5.75 | BRYANT | HMSR-A-CB | Non-Ducted Indoor Units | 38VMA072RDS5-1 | 38VMA072RDS5-1 |  |  |  | 69000 | 14.1 | 24.6 | 4.37 | 77000 | 54000 | 2.72
9487789 | 5.75 | BRYANT | HMSR-A-CB | Ducted Indoor Units | 38VMA072RDS6-1 | 38VMA072RDS6-1 |  |  |  | 69000 | 13.2 | 24.2 | 3.85 | 77000 | 54000 | 2.41
9487790 | 5.75 | BRYANT | HMSR-A-CB | Mixed Ducted and Non-Ducted Indoor Units | 38VMA072RDS6-1 | 38VMA072RDS6-1 |  |  |  | 69000 | 13.65 | 24.4 | 4.11 | 77000 | 54000 | 2.56
9487791 | 5.75 | BRYANT | HMSR-A-CB | Non-Ducted Indoor Units | 38VMA072RDS6-1 | 38VMA072RDS6-1 |  |  |  | 69000 | 14.1 | 24.6 | 4.37 | 77000 | 54000 | 2.72
9487792 | 7.67 | BRYANT | HMSR-A-CB | Ducted Indoor Units | 38VMA096RDS5-1 | 38VMA096RDS5-1 |  |  |  | 92000 | 12.4 | 24.3 | 3.63 | 103000 | 72000 | 2.35
9487793 | 7.67 | BRYANT | HMSR-A-CB | Mixed Ducted and Non-Ducted Indoor Units | 38VMA096RDS5-1 | 38VMA096RDS5-1 |  |  |  | 92000 | 12.8 | 24 | 3.72 | 103000 | 72000 | 2.43
9487795 | 7.67 | BRYANT | HMSR-A-CB | Non-Ducted Indoor Units | 38VMA096RDS5-1 | 38VMA096RDS5-1 |  |  |  | 92000 | 13.2 | 23.7 | 3.82 | 103000 | 72000 | 2.52
9487796 | 7.67 | BRYANT | HMSR-A-CB | Ducted Indoor Units | 38VMA096RDS6-1 | 38VMA096RDS6-1 |  |  |  | 92000 | 12.4 | 24.3 | 3.63 | 103000 | 72000 | 2.35
9487797 | 7.67 | BRYANT | HMSR-A-CB | Mixed Ducted and Non-Ducted Indoor Units | 38VMA096RDS6-1 | 38VMA096RDS6-1 |  |  |  | 92000 | 12.8 | 24 | 3.72 | 103000 | 72000 | 2.43
9487798 | 7.67 | BRYANT | HMSR-A-CB | Non-Ducted Indoor Units | 38VMA096RDS6-1 | 38VMA096RDS6-1 |  |  |  | 92000 | 13.2 | 23.7 | 3.82 | 103000 | 72000 | 2.52
202515497 | 5.75 | LG | HMSV-A-CB | Non-Ducted Indoor Units | ARUN072BTE4 | ARUN072BTE4 |  |  |  | 69000 | 13.4 | 27.5 | 3.8 | 77000 | 51000 | 2.6
202583514 | 5.75 | FUJITSU | HMSV-A-CB | Ducted Indoor Units | AOU72RLAVL | AOU72RLAVL |  |  |  | 69000 | 11.9 | 21.5 | 4.01 | 77000 | 56000 | 2.64
202583515 | 7.67 | FUJITSU | HMSV-A-CB | Ducted Indoor Units | AOU96RLAVL | AOU96RLAVL |  |  |  | 92000 | 11.6 | 21.1 | 3.66 | 103000 | 73000 | 2.47
202583516 | 9.5 | FUJITSU | HMSV-A-CB | Ducted Indoor Units | AOU120RLAVL | AOU120RLAVL |  |  |  | 114000 | 11.6 | 20.9 | 3.64 | 129000 | 87000 | 2.35
205281456 | 5.75 | LG | HMSR-A-CB | Ducted Indoor Units | ARUM072BTE5 | ARUM072BTE5 |  |  |  | 69000 | 13 | 23.6 | 3.48 | 77000 | 51000 | 2.49
205281458 | 5.75 | LG | HMSR-A-CB | Ducted Indoor Units | ARUM072DTE5 | ARUM072DTE5 |  |  |  | 69000 | 13 | 23.6 | 3.48 | 77000 | 51000 | 2.49
205281459 | 7.67 | LG | HMSR-A-CB | Ducted Indoor Units | ARUM096BTE5 | ARUM096BTE5 |  |  |  | 92000 | 13.5 | 25.1 | 3.66 | 103000 | 67000 | 2.73
207172462 | 5.75 | LG | HMSV-A-CB | Ducted Indoor Units | ARUN072BSS5 | ARUN072BSS5 |  |  |  | 69000 | 11.9 | 21.8 | 3.8 | 77000 | 54000 | 2.6
207172463 | 5.75 | LG | HMSV-A-CB | Non-Ducted Indoor Units | ARUN072BSS5 | ARUN072BSS5 |  |  |  | 69000 | 11.9 | 21.8 | 3.8 | 77000 | 54000 | 2.6
207172466 | 5.75 | LG | HMSV-A-CB | Mixed Ducted and Non-Ducted Indoor Units | ARUN072BSS5 | ARUN072BSS5 |  |  |  | 69000 | 11.9 | 21.8 | 3.8 | 77000 | 54000 | 2.6
202534251 | 7.67 | LG | HMSR-A-CB | Non-Ducted Indoor Units | ARUB096DTE4 | ARUB096DTE4 |  |  |  | 92000 | 13.5 | 32 | 3.98 | 103000 | 67000 | 2.66
202534253 | 7.67 | LG | HMSV-A-CB | Non-Ducted Indoor Units | ARUN096BTE4 | ARUN096BTE4 |  |  |  | 92000 | 13.5 | 32 | 3.98 | 103000 | 67000 | 2.66
202534254 | 7.67 | LG | HMSV-A-CB | Ducted Indoor Units | ARUN096BTE4 | ARUN096BTE4 |  |  |  | 92000 | 12.7 | 25 | 3.73 | 103000 | 67000 | 2.71
202534255 | 7.67 | LG | HMSR-A-CB | Ducted Indoor Units | ARUB096DTE4 | ARUB096DTE4 |  |  |  | 92000 | 12.7 | 25 | 3.73 | 103000 | 67000 | 2.71
202534256 | 7.67 | LG | HMSR-A-CB | Ducted Indoor Units | ARUB096BTE4 | ARUB096BTE4 |  |  |  | 92000 | 12.7 | 25 | 3.73 | 103000 | 67000 | 2.71
202534257 | 7.67 | LG | HMSR-A-CB | Non-Ducted Indoor Units | ARUB096BTE4 | ARUB096BTE4 |  |  |  | 92000 | 13.5 | 32 | 3.98 | 103000 | 67000 | 2.66
203297452 | 9.5 | Mitsubishi Electric | HMSR-A-CB | Ducted Indoor Units | PURY-P120TLMU-A | PURY-P120TLMU-A |  |  |  | 114000 | 12.8 | 19.5 | 3.49 | 129000 | 87000 | 2.26
203297456 | 9.5 | Mitsubishi Electric | HMSR-A-CB | Ducted Indoor Units | PURY-P120YLMU-A | PURY-P120YLMU-A |  |  |  | 114000 | 12.8 | 19.5 | 3.49 | 129000 | 87000 | 2.26
203297553 | 5.75 | Mitsubishi Electric | HMSR-A-CB | Ducted Indoor Units | PURY-P72TKMU-A | PURY-P72TKMU-A |  |  |  | 69000 | 13.9 | 20 | 3.75 | 76000 | 56000 | 2.58
203297554 | 5.75 | Mitsubishi Electric | HMSR-A-CB | Non-Ducted Indoor Units | PURY-P72TKMU-A | PURY-P72TKMU-A |  |  |  | 69000 | 15.5 | 20.9 | 3.66 | 76000 | 56000 | 2.45
203297555 | 5.75 | Mitsubishi Electric | HMSR-A-CB | Non-Ducted Indoor Units | PURY-P72TLMU-A | PURY-P72TLMU-A |  |  |  | 69000 | 13.3 | 25.1 | 3.8 | 76000 | 56000 | 2.26
203297558 | 5.75 | Mitsubishi Electric | HMSR-A-CB | Ducted Indoor Units | PURY-P72YKMU-A | PURY-P72YKMU-A |  |  |  | 69000 | 13.9 | 20 | 3.75 | 76000 | 56000 | 2.58
203297559 | 5.75 | Mitsubishi Electric | HMSR-A-CB | Non-Ducted Indoor Units | PURY-P72YKMU-A | PURY-P72YKMU-A |  |  |  | 69000 | 15.5 | 20.9 | 3.66 | 76000 | 56000 | 2.45
203297560 | 5.75 | Mitsubishi Electric | HMSR-A-CB | Ducted Indoor Units | PURY-P72YLMU-A | PURY-P72YLMU-A |  |  |  | 69000 | 13.5 | 21.9 | 3.59 | 76000 | 56000 | 2.26
203297561 | 5.75 | Mitsubishi Electric | HMSR-A-CB | Non-Ducted Indoor Units | PURY-P72YLMU-A | PURY-P72YLMU-A |  |  |  | 69000 | 13.3 | 25.1 | 3.8 | 76000 | 56000 | 2.26
203297566 | 7.67 | Mitsubishi Electric | HMSR-A-CB | Non-Ducted Indoor Units | PURY-P96TKMU-A | PURY-P96TKMU-A |  |  |  | 92000 | 13.6 | 20.1 | 3.66 | 103000 | 76000 | 2.46
203297567 | 7.67 | Mitsubishi Electric | HMSR-A-CB | Non-Ducted Indoor Units | PURY-P96TLMU-A | PURY-P96TLMU-A |  |  |  | 92000 | 12.7 | 24.5 | 3.55 | 103000 | 71000 | 2.26
203297570 | 7.67 | Mitsubishi Electric | HMSR-A-CB | Non-Ducted Indoor Units | PURY-P96YKMU-A | PURY-P96YKMU-A |  |  |  | 92000 | 13.6 | 20.1 | 3.66 | 103000 | 76000 | 2.46
203297571 | 7.67 | Mitsubishi Electric | HMSR-A-CB | Ducted Indoor Units | PURY-P96YLMU-A | PURY-P96YLMU-A |  |  |  | 92000 | 12 | 23.2 | 3.49 | 103000 | 71000 | 2.25
203297572 | 7.67 | Mitsubishi Electric | HMSR-A-CB | Non-Ducted Indoor Units | PURY-P96YLMU-A | PURY-P96YLMU-A |  |  |  | 92000 | 12.7 | 24.5 | 3.55 | 103000 | 71000 | 2.26
203300875 | 7.67 | Mitsubishi Electric | HMSR-A-CB | Ducted Indoor Units | PURY-P96TKMU-A | PURY-P96TKMU-A |  |  |  | 92000 | 12.2 | 18.9 | 3.6 | 103000 | 76000 | 2.44
203300876 | 7.67 | Mitsubishi Electric | HMSR-A-CB | Ducted Indoor Units | PURY-P96YKMU-A | PURY-P96YKMU-A |  |  |  | 92000 | 12.2 | 18.9 | 3.6 | 103000 | 76000 | 2.44
203300877 | 7.67 | Mitsubishi Electric | HMSR-A-CB | Ducted Indoor Units | PURY-P96TLMU-A | PURY-P96TLMU-A |  |  |  | 92000 | 12 | 23.2 | 3.49 | 103000 | 71000 | 2.25
203300907 | 5.75 | Mitsubishi Electric | HMSR-A-CB | Ducted Indoor Units | PURY-P72TLMU-A | PURY-P72TLMU-A |  |  |  | 69000 | 13.5 | 21.9 | 3.59 | 76000 | 56000 | 2.26
203301894 | 9.5 | Mitsubishi Electric | HMSR-A-CB | Non-Ducted Indoor Units | PURY-P120TKMU-A | PURY-P120TKMU-A |  |  |  | 114000 | 12.2 | 20.3 | 3.57 | 129000 | 92000 | 2.4
203301895 | 9.5 | Mitsubishi Electric | HMSR-A-CB | Non-Ducted Indoor Units | PURY-P120YKMU-A | PURY-P120YKMU-A |  |  |  | 114000 | 12.2 | 20.3 | 3.57 | 129000 | 92000 | 2.4
203301896 | 9.5 | Mitsubishi Electric | HMSR-A-CB | Non-Ducted Indoor Units | PURY-P120TLMU-A | PURY-P120TLMU-A |  |  |  | 114000 | 14.1 | 23.6 | 3.8 | 129000 | 87000 | 2.26
203301897 | 9.5 | Mitsubishi Electric | HMSR-A-CB | Non-Ducted Indoor Units | PURY-P120YLMU-A | PURY-P120YLMU-A |  |  |  | 114000 | 14.1 | 23.6 | 3.8 | 129000 | 87000 | 2.26
203381168 | 9.5 | Mitsubishi Electric | HMSR-A-CB | Mixed Ducted and Non-Ducted Indoor Units | PURY-P120TKMU-A | PURY-P120TKMU-A |  |  |  | 114000 | 11.95 | 19.25 | 3.49 | 129000 | 92000 | 2.34
203381170 | 9.5 | Mitsubishi Electric | HMSR-A-CB | Mixed Ducted and Non-Ducted Indoor Units | PURY-P120TLMU-A | PURY-P120TLMU-A |  |  |  | 114000 | 13.45 | 21.55 | 3.64 | 129000 | 87000 | 2.26
203381172 | 9.5 | Mitsubishi Electric | HMSR-A-CB | Mixed Ducted and Non-Ducted Indoor Units | PURY-P120YKMU-A | PURY-P120YKMU-A |  |  |  | 114000 | 11.95 | 19.25 | 3.49 | 129000 | 92000 | 2.34
203381174 | 9.5 | Mitsubishi Electric | HMSR-A-CB | Mixed Ducted and Non-Ducted Indoor Units | PURY-P120YLMU-A | PURY-P120YLMU-A |  |  |  | 114000 | 13.45 | 21.55 | 3.64 | 129000 | 87000 | 2.26
203381254 | 5.75 | Mitsubishi Electric | HMSR-A-CB | Mixed Ducted and Non-Ducted Indoor Units | PURY-P72TKMU-A | PURY-P72TKMU-A |  |  |  | 69000 | 14.7 | 20.45 | 3.7 | 76000 | 56000 | 2.51
203381256 | 5.75 | Mitsubishi Electric | HMSR-A-CB | Mixed Ducted and Non-Ducted Indoor Units | PURY-P72TLMU-A | PURY-P72TLMU-A |  |  |  | 69000 | 13.4 | 23.5 | 3.69 | 76000 | 56000 | 2.26
203381258 | 5.75 | Mitsubishi Electric | HMSR-A-CB | Mixed Ducted and Non-Ducted Indoor Units | PURY-P72YKMU-A | PURY-P72YKMU-A |  |  |  | 69000 | 14.7 | 20.45 | 3.7 | 76000 | 56000 | 2.51
203381260 | 5.75 | Mitsubishi Electric | HMSR-A-CB | Mixed Ducted and Non-Ducted Indoor Units | PURY-P72YLMU-A | PURY-P72YLMU-A |  |  |  | 69000 | 13.4 | 23.5 | 3.69 | 76000 | 56000 | 2.26
203381263 | 7.67 | Mitsubishi Electric | HMSR-A-CB | Mixed Ducted and Non-Ducted Indoor Units | PURY-P96TKMU-A | PURY-P96TKMU-A |  |  |  | 92000 | 12.9 | 19.5 | 3.63 | 103000 | 76000 | 2.45
203381265 | 7.67 | Mitsubishi Electric | HMSR-A-CB | Mixed Ducted and Non-Ducted Indoor Units | PURY-P96TLMU-A | PURY-P96TLMU-A |  |  |  | 92000 | 12.35 | 23.85 | 3.52 | 103000 | 71000 | 2.25
203381267 | 7.67 | Mitsubishi Electric | HMSR-A-CB | Mixed Ducted and Non-Ducted Indoor Units | PURY-P96YKMU-A | PURY-P96YKMU-A |  |  |  | 92000 | 12.9 | 19.5 | 3.63 | 103000 | 76000 | 2.45
203381269 | 7.67 | Mitsubishi Electric | HMSR-A-CB | Mixed Ducted and Non-Ducted Indoor Units | PURY-P96YLMU-A | PURY-P96YLMU-A |  |  |  | 92000 | 12.35 | 23.85 | 3.52 | 103000 | 71000 | 2.25
9088680 | 7.67 | INNOVAIR | HMSV-A-CB | Mixed Ducted and Non-Ducted Indoor Units | IOV096H3CDC736 | IOV096H3CDC713 |  |  |  | 92000 | 11.9 | 23 | 3.65 | 103000 | 67000 | 2.44
9121934 | 5.75 | MIDEA | HMSV-A-CB | Non-Ducted Indoor Units | MV5-H72DXN1 | MV5-H72DXN1 |  |  |  | 69000 | 14.1 | 22.5 | 4.29 | 77000 | 54000 | 2.8
9121935 | 5.75 | MIDEA | HMSV-A-CB | Ducted Indoor Units | MV5-H72DXN1 | MV5-H72DXN1 |  |  |  | 69000 | 12.8 | 23.6 | 3.85 | 77000 | 54000 | 2.41
9121936 | 5.75 | MIDEA | HMSV-A-CB | Mixed Ducted and Non-Ducted Indoor Units | MV5-H72DXN1 | MV5-H72DXN1 |  |  |  | 69000 | 13.45 | 23.05 | 4.07 | 77000 | 54000 | 2.6
9121937 | 7.67 | MIDEA | HMSV-A-CB | Non-Ducted Indoor Units | MV5-H96DXN1 | MV5-H96DXN1 |  |  |  | 92000 | 13.2 | 23.5 | 3.82 | 103000 | 72000 | 2.52
9121938 | 7.67 | MIDEA | HMSV-A-CB | Ducted Indoor Units | MV5-H96DXN1 | MV5-H96DXN1 |  |  |  | 92000 | 11.8 | 23 | 3.63 | 103000 | 72000 | 2.3
10594255 | 5.75 | MIDEA | HMSR-A-CB | Mixed Ducted and Non-Ducted Indoor Units | MV5-R72DXN1-(A) | MV5-R72DXN1-(A) |  |  |  | 69000 | 12.9 | 23.15 | 3.97 | 77000 | 54000 | 2.53
10594256 | 5.75 | MIDEA | HMSR-A-CB | Mixed Ducted and Non-Ducted Indoor Units | MV5-R72DZN1-(A) | MV5-R72DZN1-(A) |  |  |  | 69000 | 12.9 | 23.15 | 3.97 | 77000 | 54000 | 2.53
202515520 | 5.75 | LG | HMSR-A-CB | Ducted Indoor Units | ARUM072BTE5 | ARUM072BTE5 |  |  |  | 69000 | 13 | 23.6 | 3.48 | 77000 | 51000 | 2.49
202515521 | 5.75 | LG | HMSR-A-CB | Ducted Indoor Units | ARUM072DTE5 | ARUM072DTE5 |  |  |  | 69000 | 13 | 23.6 | 3.48 | 77000 | 51000 | 2.49
202515522 | 5.75 | LG | HMSR-A-CB | Non-Ducted Indoor Units | ARUM072DTE5 | ARUM072DTE5 |  |  |  | 69000 | 13.4 | 28.4 | 3.83 | 77000 | 51000 | 2.66
202515523 | 5.75 | LG | HMSV-A-CB | Ducted Indoor Units | ARUN072BTE4 | ARUN072BTE4 |  |  |  | 69000 | 13 | 23.5 | 3.82 | 77000 | 51000 | 2.7
202516169 | 7.67 | LG | HMSR-A-CB | Ducted Indoor Units | ARUM096BTE5 | ARUM096BTE5 |  |  |  | 92000 | 13.5 | 25.1 | 3.66 | 103000 | 67000 | 2.73
202516171 | 7.67 | LG | HMSR-A-CB | Non-Ducted Indoor Units | ARUM096BTE5 | ARUM096BTE5 |  |  |  | 92000 | 14.4 | 33 | 4.33 | 103000 | 67000 | 2.85
202516172 | 7.67 | LG | HMSV-A-CB | Ducted Indoor Units | ARUN096DTE4 | ARUN096DTE4 |  |  |  | 92000 | 12.7 | 25 | 3.73 | 103000 | 67000 | 2.71
202516173 | 7.67 | LG | HMSV-A-CB | Non-Ducted Indoor Units | ARUN096DTE4 | ARUN096DTE4 |  |  |  | 92000 | 13.5 | 32 | 3.98 | 103000 | 67000 | 2.66
202516175 | 9.5 | LG | HMSR-A-CB | Ducted Indoor Units | ARUM121BTE5 | ARUM121BTE5 |  |  |  | 114000 | 12.5 | 24.6 | 3.46 | 129000 | 84000 | 2.53
202516176 | 9.5 | LG | HMSR-A-CB | Non-Ducted Indoor Units | ARUM121BTE5 | ARUM121BTE5 |  |  |  | 114000 | 13.1 | 29.6 | 3.97 | 129000 | 84000 | 2.74
202516178 | 9.5 | LG | HMSV-A-CB | Ducted Indoor Units | ARUN121DTE4 | ARUN121DTE4 |  |  |  | 114000 | 12.6 | 23 | 3.53 | 129000 | 84000 | 2.57
202516179 | 9.5 | LG | HMSV-A-CB | Non-Ducted Indoor Units | ARUN121DTE4 | ARUN121DTE4 |  |  |  | 114000 | 13.2 | 24.3 | 3.68 | 129000 | 84000 | 2.57
202517456 | 9.5 | LG | HMSR-A-CB | Ducted Indoor Units | ARUB121BTE4 | ARUB121BTE4 |  |  |  | 114000 | 12.6 | 23.5 | 3.53 | 129000 | 84000 | 2.57
202517457 | 9.5 | LG | HMSR-A-CB | Non-Ducted Indoor Units | ARUB121BTE4 | ARUB121BTE4 |  |  |  | 114000 | 13.2 | 24.3 | 3.68 | 129000 | 84000 | 2.57
202517458 | 9.5 | LG | HMSR-A-CB | Ducted Indoor Units | ARUB121DTE4 | ARUB121DTE4 |  |  |  | 114000 | 12.6 | 23.5 | 3.53 | 129000 | 84000 | 2.57
202517459 | 9.5 | LG | HMSR-A-CB | Non-Ducted Indoor Units | ARUB121DTE4 | ARUB121DTE4 |  |  |  | 114000 | 13.2 | 24.3 | 3.68 | 129000 | 84000 | 2.57
202517460 | 9.5 | LG | HMSV-A-CB | Ducted Indoor Units | ARUN121BTE4 | ARUN121BTE4 |  |  |  | 114000 | 12.6 | 23 | 3.53 | 129000 | 84000 | 2.57
202517461 | 9.5 | LG | HMSV-A-CB | Non-Ducted Indoor Units | ARUN121BTE4 | ARUN121BTE4 |  |  |  | 114000 | 13.2 | 24.3 | 3.68 | 129000 | 84000 | 2.57
202524541 | 7.67 | LG | HMSR-A-CB | Non-Ducted Indoor Units | ARUM096DTE5 | ARUM096DTE5 |  |  |  | 92000 | 14.4 | 33 | 4.33 | 103000 | 67000 | 2.85
202524542 | 7.67 | LG | HMSR-A-CB | Ducted Indoor Units | ARUM096DTE5 | ARUM096DTE5 |  |  |  | 92000 | 13.5 | 25.1 | 3.66 | 103000 | 67000 | 2.73
202524543 | 9.5 | LG | HMSR-A-CB | Non-Ducted Indoor Units | ARUM121DTE5 | ARUM121DTE5 |  |  |  | 114000 | 13.1 | 29.6 | 3.97 | 129000 | 84000 | 2.74
202524544 | 9.5 | LG | HMSR-A-CB | Ducted Indoor Units | ARUM121DTE5 | ARUM121DTE5 |  |  |  | 114000 | 12.5 | 24.6 | 3.46 | 129000 | 84000 | 2.53
201760441 | 5.75 | LENNOX | HMSR-A-CB | Ducted Indoor Units | VRA072H4M-*G | VRA072H4M-*G |  |  |  | 69000 | 12 | 22.7 | 3.69 | 77000 | 54000 | 2.41
201760442 | 5.75 | LENNOX | HMSR-A-CB | Non-Ducted Indoor Units | VRA072H4M-*G | VRA072H4M-*G |  |  |  | 69000 | 13.8 | 23.6 | 4.25 | 77000 | 54000 | 2.65
201760443 | 5.75 | LENNOX | HMSV-A-CB | Ducted Indoor Units | VPA072H4M-*G | VPA072H4M-*G |  |  |  | 69000 | 12 | 22.7 | 3.69 | 77000 | 54000 | 2.41
201760445 | 5.75 | LENNOX | HMSV-A-CB | Non-Ducted Indoor Units | VPA072H4M-*G | VPA072H4M-*G |  |  |  | 69000 | 13.8 | 23.6 | 4.25 | 77000 | 54000 | 2.65
201760446 | 5.75 | LENNOX | HMSR-A-CB | Ducted Indoor Units | VRA072H4M-*Y | VRA072H4M-*Y |  |  |  | 69000 | 12 | 22.7 | 3.69 | 77000 | 54000 | 2.41
201760447 | 5.75 | LENNOX | HMSR-A-CB | Non-Ducted Indoor Units | VRA072H4M-*Y | VRA072H4M-*Y |  |  |  | 69000 | 13.8 | 23.6 | 4.25 | 77000 | 54000 | 2.65
201760449 | 5.75 | LENNOX | HMSV-A-CB | Ducted Indoor Units | VPA072H4M-*Y | VPA072H4M-*Y |  |  |  | 69000 | 12 | 22.7 | 3.69 | 77000 | 54000 | 2.41
201760450 | 5.75 | LENNOX | HMSV-A-CB | Non-Ducted Indoor Units | VPA072H4M-*Y | VPA072H4M-*Y |  |  |  | 69000 | 13.8 | 23.6 | 4.25 | 77000 | 54000 | 2.65
201830205 | 7.67 | MIDEA | HMSR-A-CB | Non-Ducted Indoor Units | MV5-R96DXN1-(A)* | MV5-R96DXN1-(A) |  |  |  | 92000 | 12.4 | 23.5 | 3.8 | 103000 | 72000 | 2.46
201830208 | 7.67 | MIDEA | HMSR-A-CB | Ducted Indoor Units | MV5-R96DXN1-(A)* | MV5-R96DXN1-(A) |  |  |  | 92000 | 11.7 | 22.5 | 3.57 | 103000 | 72000 | 2.3
201830209 | 9.58 | MIDEA | HMSR-A-CB | Non-Ducted Indoor Units | MV5-R120DXN1-(A)* | MV5-R120DXN1-(A) |  |  |  | 115000 | 11.4 | 23.2 | 3.52 | 120000 | 80000 | 2.25
201830213 | 7.67 | MIDEA | HMSR-A-CB | Non-Ducted Indoor Units | MV5-R96DZN1-(A)* | MV5-R96DZN1-(A) |  |  |  | 92000 | 12.4 | 23.5 | 3.8 | 103000 | 72000 | 2.46
201830214 | 7.67 | MIDEA | HMSR-A-CB | Ducted Indoor Units | MV5-R96DZN1-(A)* | MV5-R96DZN1-(A) |  |  |  | 92000 | 11.7 | 22.5 | 3.57 | 103000 | 72000 | 2.3
201830215 | 9.58 | MIDEA | HMSR-A-CB | Non-Ducted Indoor Units | MV5-R120DZN1-(A)* | MV5-R120DZN1-(A) |  |  |  | 115000 | 11.4 | 23.2 | 3.52 | 120000 | 80000 | 2.25
201847169 | 5.75 | LENNOX | HMSR-A-CB | Non-Ducted Indoor Units | VRA072H4M-2Y | VRA072H4M-2Y |  |  |  | 69000 | 13.8 | 23.6 | 4.25 | 77000 | 54000 | 2.65
201847170 | 5.75 | LENNOX | HMSR-A-CB | Ducted Indoor Units | VRA072H4M-2Y | VRA072H4M-2Y |  |  |  | 69000 | 12 | 22.7 | 3.69 | 77000 | 54000 | 2.41
201847171 | 5.75 | LENNOX | HMSR-A-CB | Non-Ducted Indoor Units | VRA072H4M-2G | VRA072H4M-2G |  |  |  | 69000 | 13.8 | 23.6 | 4.25 | 77000 | 54000 | 2.65
201847172 | 5.75 | LENNOX | HMSR-A-CB | Ducted Indoor Units | VRA072H4M-2G | VRA072H4M-2G |  |  |  | 69000 | 12 | 22.7 | 3.69 | 77000 | 54000 | 2.41
201847173 | 7.67 | LENNOX | HMSR-A-CB | Non-Ducted Indoor Units | VRA096H4M-2Y | VRA096H4M-2Y |  |  |  | 92000 | 12.4 | 23.5 | 3.8 | 103000 | 72000 | 2.46
201847174 | 7.67 | LENNOX | HMSR-A-CB | Ducted Indoor Units | VRA096H4M-2Y | VRA096H4M-2Y |  |  |  | 92000 | 11.7 | 22.5 | 3.57 | 103000 | 72000 | 2.3
201847175 | 7.67 | LENNOX | HMSR-A-CB | Non-Ducted Indoor Units | VRA096H4M-2G | VRA096H4M-2G |  |  |  | 92000 | 12.4 | 23.5 | 3.8 | 103000 | 72000 | 2.46
201847176 | 7.67 | LENNOX | HMSR-A-CB | Ducted Indoor Units | VRA096H4M-2G | VRA096H4M-2G |  |  |  | 92000 | 11.7 | 22.5 | 3.57 | 103000 | 72000 | 2.3
201847177 | 9.58 | LENNOX | HMSR-A-CB | Non-Ducted Indoor Units | VRA120H4M-2Y | VRA120H4M-2Y |  |  |  | 115000 | 11.4 | 23.2 | 3.52 | 120000 | 80000 | 2.25
201847179 | 9.58 | LENNOX | HMSR-A-CB | Non-Ducted Indoor Units | VRA120H4M-2G | VRA120H4M-2G |  |  |  | 115000 | 11.4 | 23.2 | 3.52 | 120000 | 80000 | 2.25
201864458 | 5.75 | TRANE | HMSR-A-CB | Non-Ducted Indoor Units | 4TVR0072C6000AA | 4TVR0072C6000AA |  |  |  | 69000 | 13.8 | 23.6 | 4.25 | 77000 | 54000 | 2.65
201864459 | 5.75 | TRANE | HMSR-A-CB | Ducted Indoor Units | 4TVR0072C6000AA | 4TVR0072C6000AA |  |  |  | 69000 | 12 | 22.7 | 3.69 | 77000 | 54000 | 2.41
201864460 | 7.67 | TRANE | HMSR-A-CB | Non-Ducted Indoor Units | 4TVR0096C6000AA* | 4TVR0096C6000AA |  |  |  | 92000 | 12.4 | 23.5 | 3.8 | 103000 | 72000 | 2.46
201864461 | 7.67 | TRANE | HMSR-A-CB | Ducted Indoor Units | 4TVR0096C6000AA* | 4TVR0096C6000AA |  |  |  | 92000 | 11.7 | 22.5 | 3.57 | 103000 | 72000 | 2.3
201864462 | 9.58 | TRANE | HMSR-A-CB | Non-Ducted Indoor Units | 4TVR0115C6000AA* | 4TVR0115C6000AA |  |  |  | 115000 | 11.4 | 23.2 | 3.52 | 120000 | 80000 | 2.25
201864466 | 5.75 | TRANE | HMSR-A-CB | Non-Ducted Indoor Units | 4TVR0072C4000AA | 4TVR0072C4000AA |  |  |  | 69000 | 13.8 | 23.6 | 4.25 | 77000 | 54000 | 2.65
201864467 | 5.75 | TRANE | HMSR-A-CB | Ducted Indoor Units | 4TVR0072C4000AA | 4TVR0072C4000AA |  |  |  | 69000 | 12 | 22.7 | 3.69 | 77000 | 54000 | 2.41
201864468 | 7.67 | TRANE | HMSR-A-CB | Non-Ducted Indoor Units | 4TVR0096C4000AA* | 4TVR0096C4000AA |  |  |  | 92000 | 12.4 | 23.5 | 3.8 | 103000 | 72000 | 2.46
201864469 | 7.67 | TRANE | HMSR-A-CB | Ducted Indoor Units | 4TVR0096C4000AA* | 4TVR0096C4000AA |  |  |  | 92000 | 11.7 | 22.5 | 3.57 | 103000 | 72000 | 2.3
201864470 | 9.58 | TRANE | HMSR-A-CB | Non-Ducted Indoor Units | 4TVR0115C4000AA* | 4TVR0115C4000AA |  |  |  | 115000 | 11.4 | 23.2 | 3.52 | 120000 | 80000 | 2.25
201874025 | 9.5 | Mitsubishi Electric | HMSV-A-CB | Ducted Indoor Units | PUHY-P120TKMU-A | PUHY-P120TKMU-A |  |  |  | 114000 | 12.5 | 19.1 | 3.66 | 129000 | 92000 | 2.51
201874026 | 9.5 | Mitsubishi Electric | HMSV-A-CB | Ducted Indoor Units | PUHY-P120TLMU-A | PUHY-P120TLMU-A |  |  |  | 114000 | 13.2 | 21.9 | 3.71 | 129000 | 92000 | 2.38
201874027 | 9.5 | Mitsubishi Electric | HMSV-A-CB | Ducted Indoor Units | PUHY-P120YKMU-A | PUHY-P120YKMU-A |  |  |  | 114000 | 12.5 | 19.1 | 3.66 | 129000 | 92000 | 2.51
201874028 | 9.5 | Mitsubishi Electric | HMSV-A-CB | Ducted Indoor Units | PUHY-P120YLMU-A | PUHY-P120YLMU-A |  |  |  | 114000 | 13.2 | 21.9 | 3.71 | 129000 | 92000 | 2.38
201874035 | 5.75 | Mitsubishi Electric | HMSV-A-CB | Ducted Indoor Units | PUHY-P72TKMU-A | PUHY-P72TKMU-A |  |  |  | 69000 | 13 | 19.8 | 3.83 | 76000 | 56000 | 2.59
201874036 | 5.75 | Mitsubishi Electric | HMSV-A-CB | Ducted Indoor Units | PUHY-P72TLMU-A | PUHY-P72TLMU-A |  |  |  | 69000 | 13.7 | 23.1 | 3.84 | 76000 | 56000 | 2.46
201874037 | 5.75 | Mitsubishi Electric | HMSV-A-CB | Ducted Indoor Units | PUHY-P72YKMU-A | PUHY-P72YKMU-A |  |  |  | 69000 | 13 | 19.8 | 3.83 | 76000 | 56000 | 2.59
201874038 | 5.75 | Mitsubishi Electric | HMSV-A-CB | Ducted Indoor Units | PUHY-P72YLMU-A | PUHY-P72YLMU-A |  |  |  | 69000 | 13.7 | 23.1 | 3.84 | 76000 | 56000 | 2.46
201874039 | 7.67 | Mitsubishi Electric | HMSV-A-CB | Ducted Indoor Units | PUHY-P96TKMU-A | PUHY-P96TKMU-A |  |  |  | 92000 | 12.6 | 19.7 | 3.95 | 103000 | 76000 | 2.71
201874040 | 7.67 | Mitsubishi Electric | HMSV-A-CB | Ducted Indoor Units | PUHY-P96TLMU-A | PUHY-P96TLMU-A |  |  |  | 92000 | 13.1 | 23.1 | 3.79 | 103000 | 76000 | 2.57
201874041 | 7.67 | Mitsubishi Electric | HMSV-A-CB | Ducted Indoor Units | PUHY-P96YKMU-A | PUHY-P96YKMU-A |  |  |  | 92000 | 12.6 | 19.7 | 3.95 | 103000 | 76000 | 2.71
201874042 | 7.67 | Mitsubishi Electric | HMSV-A-CB | Ducted Indoor Units | PUHY-P96YLMU-A | PUHY-P96YLMU-A |  |  |  | 92000 | 13.1 | 23.1 | 3.79 | 103000 | 76000 | 2.57
205281461 | 7.67 | LG | HMSR-A-CB | Ducted Indoor Units | ARUM096DTE5 | ARUM096DTE5 |  |  |  | 92000 | 13.5 | 25.1 | 3.66 | 103000 | 67000 | 2.73
205281462 | 9.5 | LG | HMSR-A-CB | Ducted Indoor Units | ARUM121BTE5 | ARUM121BTE5 |  |  |  | 114000 | 12.5 | 24.6 | 3.46 | 129000 | 84000 | 2.53
205281464 | 9.5 | LG | HMSR-A-CB | Ducted Indoor Units | ARUM121DTE5 | ARUM121DTE5 |  |  |  | 114000 | 12.5 | 24.6 | 3.46 | 129000 | 84000 | 2.53
206453538 | 5.75 | LG | HMSR-A-CB | Mixed Ducted and Non-Ducted Indoor Units | ARUM072BTE5 | ARUM072BTE5 |  |  |  | 69000 | 13.2 | 26 | 3.65 | 77000 | 51000 | 2.57
206453539 | 5.75 | LG | HMSR-A-CB | Mixed Ducted and Non-Ducted Indoor Units | ARUM072DTE5 | ARUM072DTE5 |  |  |  | 69000 | 13.2 | 26 | 3.65 | 77000 | 51000 | 2.57
206453540 | 7.67 | LG | HMSR-A-CB | Mixed Ducted and Non-Ducted Indoor Units | ARUM096BTE5 | ARUM096BTE5 |  |  |  | 92000 | 13.95 | 29.05 | 3.99 | 103000 | 67000 | 2.79
206453542 | 7.67 | LG | HMSR-A-CB | Mixed Ducted and Non-Ducted Indoor Units | ARUM096DTE5 | ARUM096DTE5 |  |  |  | 92000 | 13.95 | 29.05 | 3.99 | 103000 | 67000 | 2.79
206453543 | 9.5 | LG | HMSR-A-CB | Mixed Ducted and Non-Ducted Indoor Units | ARUM121BTE5 | ARUM121BTE5 |  |  |  | 114000 | 12.8 | 27.1 | 3.71 | 129000 | 84000 | 2.63
206453545 | 9.5 | LG | HMSR-A-CB | Mixed Ducted and Non-Ducted Indoor Units | ARUM121DTE5 | ARUM121DTE5 |  |  |  | 114000 | 12.8 | 27.1 | 3.71 | 129000 | 84000 | 2.63
210720743 | 5.75 | LG | HMSV-A-CB | Non-Ducted Indoor Units | ARUN072BSS5 | ARUN072BSS5 |  |  |  | 69000 | 11.9 | 21.8 | 3.8 | 77000 | 54000 | 2.6
210845528 | 5.75 | LG | HMSV-A-CB | Ducted Indoor Units | ARUN072BSS5 | ARUN072BSS5 |  |  |  | 69000 | 11.9 | 21.8 | 3.8 | 77000 | 54000 | 2.6
210845822 | 5.75 | LG | HMSV-A-CB | Mixed Ducted and Non-Ducted Indoor Units | ARUN072BSS5 | ARUN072BSS5 |  |  |  | 69000 | 11.9 | 21.8 | 3.8 | 77000 | 54000 | 2.6
10103108 | 5.75 | DAIKIN | HMSR-A-CB | Non-Ducted Indoor Units | REYQ72TAYC* | REYQ72TAYC* |  |  |  | 69000 | 15.8 | 24 | 4.3 | 77000 | 58000 | 2.5
10103109 | 7.67 | DAIKIN | HMSR-A-CB | Non-Ducted Indoor Units | REYQ96TAYC* | REYQ96TAYC* |  |  |  | 92000 | 14.6 | 25.1 | 4.23 | 103000 | 72000 | 2.63
10103110 | 9.5 | DAIKIN | HMSR-A-CB | Non-Ducted Indoor Units | REYQ120TAYC* | REYQ120TAYC* |  |  |  | 114000 | 13.1 | 23.4 | 3.81 | 129000 | 88000 | 2.54
10103135 | 5.75 | DAIKIN | HMSR-A-CB | Ducted Indoor Units | REYQ72TAYC* | REYQ72TAYC* |  |  |  | 69000 | 13.8 | 20.8 | 3.68 | 77000 | 58000 | 2.25
10103136 | 7.67 | DAIKIN | HMSR-A-CB | Ducted Indoor Units | REYQ96TAYC* | REYQ96TAYC* |  |  |  | 92000 | 12.3 | 19.3 | 3.56 | 103000 | 72000 | 2.31
10103137 | 9.5 | DAIKIN | HMSR-A-CB | Ducted Indoor Units | REYQ120TAYC* | REYQ120TAYC* |  |  |  | 114000 | 12 | 19.6 | 3.48 | 129000 | 88000 | 2.28
10103149 | 5.75 | DAIKIN | HMSR-A-CB | Mixed Ducted and Non-Ducted Indoor Units | REYQ72TAYC* | REYQ72TAYC* |  |  |  | 69000 | 14.8 | 22.4 | 3.99 | 77000 | 58000 | 2.37
10103150 | 7.67 | DAIKIN | HMSR-A-CB | Mixed Ducted and Non-Ducted Indoor Units | REYQ96TAYC* | REYQ96TAYC* |  |  |  | 92000 | 13.45 | 22.2 | 3.89 | 103000 | 72000 | 2.47
10103151 | 9.5 | DAIKIN | HMSR-A-CB | Mixed Ducted and Non-Ducted Indoor Units | REYQ120TAYC* | REYQ120TAYC* |  |  |  | 114000 | 12.55 | 21.5 | 3.64 | 129000 | 88000 | 2.41
10206676 | 5.75 | JOHNSON CONTROLS | HMSV-A-CB | Non-Ducted Indoor Units | TVAHP072B32S | TVAHP072B32S |  |  |  | 69000 | 14.9 | 26.5 | 4.25 | 77000 | 56000 | 2.6
10206677 | 7.67 | JOHNSON CONTROLS | HMSV-A-CB | Non-Ducted Indoor Units | TVAHP096B32S | TVAHP096B32S |  |  |  | 92000 | 12.4 | 23.9 | 3.77 | 103000 | 76000 | 2.4
10206678 | 9.58 | JOHNSON CONTROLS | HMSV-A-CB | Non-Ducted Indoor Units | TVAHP120B32S | TVAHP120B32S |  |  |  | 115000 | 12.7 | 24.4 | 3.84 | 129000 | 92000 | 2.37
10206690 | 5.75 | HITACHI | HMSV-A-CB | Non-Ducted Indoor Units | HVAHP072B32S | HVAHP072B32S |  |  |  | 69000 | 14.9 | 26.5 | 4.25 | 77000 | 56000 | 2.6
10206691 | 7.67 | HITACHI | HMSV-A-CB | Non-Ducted Indoor Units | HVAHP096B32S | HVAHP096B32S |  |  |  | 92000 | 12.4 | 23.9 | 3.77 | 103000 | 76000 | 2.4
10206692 | 9.58 | HITACHI | HMSV-A-CB | Non-Ducted Indoor Units | HVAHP120B32S | HVAHP120B32S |  |  |  | 115000 | 12.7 | 24.4 | 3.84 | 129000 | 92000 | 2.37
10206704 | 5.75 | YORK | HMSV-A-CB | Non-Ducted Indoor Units | YVAHP072B32S | YVAHP072B32S |  |  |  | 69000 | 14.9 | 26.5 | 4.25 | 77000 | 56000 | 2.6
10206705 | 7.67 | YORK | HMSV-A-CB | Non-Ducted Indoor Units | YVAHP096B32S | YVAHP096B32S |  |  |  | 92000 | 12.4 | 23.9 | 3.77 | 103000 | 76000 | 2.4
10206706 | 9.58 | YORK | HMSV-A-CB | Non-Ducted Indoor Units | YVAHP120B32S | YVAHP120B32S |  |  |  | 115000 | 12.7 | 24.4 | 3.84 | 129000 | 92000 | 2.37
10206718 | 5.75 | JOHNSON CONTROLS | HMSV-A-CB | Non-Ducted Indoor Units | TVAHP072B42S | TVAHP072B42S |  |  |  | 69000 | 14.9 | 26.5 | 4.25 | 77000 | 56000 | 2.6
10206719 | 7.67 | JOHNSON CONTROLS | HMSV-A-CB | Non-Ducted Indoor Units | TVAHP096B42S | TVAHP096B42S |  |  |  | 92000 | 12.4 | 23.9 | 3.77 | 103000 | 76000 | 2.4
10206720 | 9.58 | JOHNSON CONTROLS | HMSV-A-CB | Non-Ducted Indoor Units | TVAHP120B42S | TVAHP120B42S |  |  |  | 115000 | 12.7 | 24.4 | 3.84 | 129000 | 92000 | 2.37
10206732 | 5.75 | HITACHI | HMSV-A-CB | Non-Ducted Indoor Units | HVAHP072B42S | HVAHP072B42S |  |  |  | 69000 | 14.9 | 26.5 | 4.25 | 77000 | 56000 | 2.6
10206733 | 7.67 | HITACHI | HMSV-A-CB | Non-Ducted Indoor Units | HVAHP096B42S | HVAHP096B42S |  |  |  | 92000 | 12.4 | 23.9 | 3.77 | 103000 | 76000 | 2.4
10206734 | 9.58 | HITACHI | HMSV-A-CB | Non-Ducted Indoor Units | HVAHP120B42S | HVAHP120B42S |  |  |  | 115000 | 12.7 | 24.4 | 3.84 | 129000 | 92000 | 2.37
10206746 | 5.75 | YORK | HMSV-A-CB | Non-Ducted Indoor Units | YVAHP072B42S | YVAHP072B42S |  |  |  | 69000 | 14.9 | 26.5 | 4.25 | 77000 | 56000 | 2.6
10206747 | 7.67 | YORK | HMSV-A-CB | Non-Ducted Indoor Units | YVAHP096B42S | YVAHP096B42S |  |  |  | 92000 | 12.4 | 23.9 | 3.77 | 103000 | 76000 | 2.4
10206748 | 9.58 | YORK | HMSV-A-CB | Non-Ducted Indoor Units | YVAHP120B42S | YVAHP120B42S |  |  |  | 115000 | 12.7 | 24.4 | 3.84 | 129000 | 92000 | 2.37
10206760 | 5.75 | JOHNSON CONTROLS | HMSV-A-CB | Ducted Indoor Units | TVAHP072B32S | TVAHP072B32S |  |  |  | 69000 | 12.2 | 21.1 | 3.54 | 77000 | 56000 | 2.38
10206761 | 7.67 | JOHNSON CONTROLS | HMSV-A-CB | Ducted Indoor Units | TVAHP096B32S | TVAHP096B32S |  |  |  | 92000 | 12.4 | 22.1 | 3.65 | 103000 | 76000 | 2.36
10206762 | 9.58 | JOHNSON CONTROLS | HMSV-A-CB | Ducted Indoor Units | TVAHP120B32S | TVAHP120B32S |  |  |  | 115000 | 12.2 | 21.7 | 3.55 | 129000 | 92000 | 2.3
10206774 | 5.75 | HITACHI | HMSV-A-CB | Ducted Indoor Units | HVAHP072B32S | HVAHP072B32S |  |  |  | 69000 | 12.2 | 21.1 | 3.54 | 77000 | 56000 | 2.38
10206775 | 7.67 | HITACHI | HMSV-A-CB | Ducted Indoor Units | HVAHP096B32S | HVAHP096B32S |  |  |  | 92000 | 12.4 | 22.1 | 3.65 | 103000 | 76000 | 2.36
10206776 | 9.58 | HITACHI | HMSV-A-CB | Ducted Indoor Units | HVAHP120B32S | HVAHP120B32S |  |  |  | 115000 | 12.2 | 21.7 | 3.55 | 129000 | 92000 | 2.3
10206788 | 5.75 | YORK | HMSV-A-CB | Ducted Indoor Units | YVAHP072B32S | YVAHP072B32S |  |  |  | 69000 | 12.2 | 21.1 | 3.54 | 77000 | 56000 | 2.38
10206789 | 7.67 | YORK | HMSV-A-CB | Ducted Indoor Units | YVAHP096B32S | YVAHP096B32S |  |  |  | 92000 | 12.4 | 22.1 | 3.65 | 103000 | 76000 | 2.36
10206790 | 9.58 | YORK | HMSV-A-CB | Ducted Indoor Units | YVAHP120B32S | YVAHP120B32S |  |  |  | 115000 | 12.2 | 21.7 | 3.55 | 129000 | 92000 | 2.3
10206802 | 5.75 | JOHNSON CONTROLS | HMSV-A-CB | Ducted Indoor Units | TVAHP072B42S | TVAHP072B42S |  |  |  | 69000 | 12.2 | 21.1 | 3.54 | 77000 | 56000 | 2.38
10206803 | 7.67 | JOHNSON CONTROLS | HMSV-A-CB | Ducted Indoor Units | TVAHP096B42S | TVAHP096B42S |  |  |  | 92000 | 12.4 | 22.1 | 3.65 | 103000 | 76000 | 2.36
10206804 | 9.58 | JOHNSON CONTROLS | HMSV-A-CB | Ducted Indoor Units | TVAHP120B42S | TVAHP120B42S |  |  |  | 115000 | 12.2 | 21.7 | 3.55 | 129000 | 92000 | 2.3
10206816 | 5.75 | HITACHI | HMSV-A-CB | Ducted Indoor Units | HVAHP072B42S | HVAHP072B42S |  |  |  | 69000 | 12.2 | 21.1 | 3.54 | 77000 | 56000 | 2.38
10206817 | 7.67 | HITACHI | HMSV-A-CB | Ducted Indoor Units | HVAHP096B42S | HVAHP096B42S |  |  |  | 92000 | 12.4 | 22.1 | 3.65 | 103000 | 76000 | 2.36
10206818 | 9.58 | HITACHI | HMSV-A-CB | Ducted Indoor Units | HVAHP120B42S | HVAHP120B42S |  |  |  | 115000 | 12.2 | 21.7 | 3.55 | 129000 | 92000 | 2.3
10206830 | 5.75 | YORK | HMSV-A-CB | Ducted Indoor Units | YVAHP072B42S | YVAHP072B42S |  |  |  | 69000 | 12.2 | 21.1 | 3.54 | 77000 | 56000 | 2.38
10206831 | 7.67 | YORK | HMSV-A-CB | Ducted Indoor Units | YVAHP096B42S | YVAHP096B42S |  |  |  | 92000 | 12.4 | 22.1 | 3.65 | 103000 | 76000 | 2.36
10206832 | 9.58 | YORK | HMSV-A-CB | Ducted Indoor Units | YVAHP120B42S | YVAHP120B42S |  |  |  | 115000 | 12.2 | 21.7 | 3.55 | 129000 | 92000 | 2.3
10207510 | 5.75 | JOHNSON CONTROLS | HMSV-A-CB | Mixed Ducted and Non-Ducted Indoor Units | TVAHP072B32S | TVAHP072B32S |  |  |  | 69000 | 13.55 | 23.8 | 3.89 | 77000 | 56000 | 2.49
10207511 | 7.67 | JOHNSON CONTROLS | HMSV-A-CB | Mixed Ducted and Non-Ducted Indoor Units | TVAHP096B32S | TVAHP096B32S |  |  |  | 92000 | 12.4 | 23 | 3.71 | 103000 | 76000 | 2.38
10207512 | 9.58 | JOHNSON CONTROLS | HMSV-A-CB | Mixed Ducted and Non-Ducted Indoor Units | TVAHP120B32S | TVAHP120B32S |  |  |  | 115000 | 12.45 | 23.05 | 3.69 | 129000 | 92000 | 2.33
10207524 | 5.75 | HITACHI | HMSV-A-CB | Mixed Ducted and Non-Ducted Indoor Units | HVAHP072B32S | HVAHP072B32S |  |  |  | 69000 | 13.55 | 23.8 | 3.89 | 77000 | 56000 | 2.49
10207525 | 7.67 | HITACHI | HMSV-A-CB | Mixed Ducted and Non-Ducted Indoor Units | HVAHP096B32S | HVAHP096B32S |  |  |  | 92000 | 12.4 | 23 | 3.71 | 103000 | 76000 | 2.38
10207526 | 9.58 | HITACHI | HMSV-A-CB | Mixed Ducted and Non-Ducted Indoor Units | HVAHP120B32S | HVAHP120B32S |  |  |  | 115000 | 12.45 | 23.05 | 3.69 | 129000 | 92000 | 2.33
10207538 | 5.75 | YORK | HMSV-A-CB | Mixed Ducted and Non-Ducted Indoor Units | YVAHP072B32S | YVAHP072B32S |  |  |  | 69000 | 13.55 | 23.8 | 3.89 | 77000 | 56000 | 2.49
10207539 | 7.67 | YORK | HMSV-A-CB | Mixed Ducted and Non-Ducted Indoor Units | YVAHP096B32S | YVAHP096B32S |  |  |  | 92000 | 12.4 | 23 | 3.71 | 103000 | 76000 | 2.38
10207540 | 9.58 | YORK | HMSV-A-CB | Mixed Ducted and Non-Ducted Indoor Units | YVAHP120B32S | YVAHP120B32S |  |  |  | 115000 | 12.45 | 23.05 | 3.69 | 129000 | 92000 | 2.33
10207552 | 5.75 | JOHNSON CONTROLS | HMSV-A-CB | Mixed Ducted and Non-Ducted Indoor Units | TVAHP072B42S | TVAHP072B42S |  |  |  | 69000 | 13.55 | 23.8 | 3.89 | 77000 | 56000 | 2.49
10207553 | 7.67 | JOHNSON CONTROLS | HMSV-A-CB | Mixed Ducted and Non-Ducted Indoor Units | TVAHP096B42S | TVAHP096B42S |  |  |  | 92000 | 12.4 | 23 | 3.71 | 103000 | 76000 | 2.38
10207554 | 9.58 | JOHNSON CONTROLS | HMSV-A-CB | Mixed Ducted and Non-Ducted Indoor Units | TVAHP120B42S | TVAHP120B42S |  |  |  | 115000 | 12.45 | 23.05 | 3.69 | 129000 | 92000 | 2.33
10207566 | 5.75 | HITACHI | HMSV-A-CB | Mixed Ducted and Non-Ducted Indoor Units | HVAHP072B42S | HVAHP072B42S |  |  |  | 69000 | 13.55 | 23.8 | 3.89 | 77000 | 56000 | 2.49
10207567 | 7.67 | HITACHI | HMSV-A-CB | Mixed Ducted and Non-Ducted Indoor Units | HVAHP096B42S | HVAHP096B42S |  |  |  | 92000 | 12.4 | 23 | 3.71 | 103000 | 76000 | 2.38
10207568 | 9.58 | HITACHI | HMSV-A-CB | Mixed Ducted and Non-Ducted Indoor Units | HVAHP120B42S | HVAHP120B42S |  |  |  | 115000 | 12.45 | 23.05 | 3.69 | 129000 | 92000 | 2.33
10207580 | 5.75 | YORK | HMSV-A-CB | Mixed Ducted and Non-Ducted Indoor Units | YVAHP072B42S | YVAHP072B42S |  |  |  | 69000 | 13.55 | 23.8 | 3.89 | 77000 | 56000 | 2.49
10207581 | 7.67 | YORK | HMSV-A-CB | Mixed Ducted and Non-Ducted Indoor Units | YVAHP096B42S | YVAHP096B42S |  |  |  | 92000 | 12.4 | 23 | 3.71 | 103000 | 76000 | 2.38
10207582 | 9.58 | YORK | HMSV-A-CB | Mixed Ducted and Non-Ducted Indoor Units | YVAHP120B42S | YVAHP120B42S |  |  |  | 115000 | 12.45 | 23.05 | 3.69 | 129000 | 92000 | 2.33
9363538 | 5.75 | BRYANT | HMSV-A-CB | Ducted Indoor Units | 38VMA072HDS5-1 | 38VMA072HDS5-1 |  |  |  | 69000 | 12.8 | 23.6 | 3.85 | 77000 | 54000 | 2.41
9363539 | 5.75 | BRYANT | HMSV-A-CB | Mixed Ducted and Non-Ducted Indoor Units | 38VMA072HDS5-1 | 38VMA072HDS5-1 |  |  |  | 69000 | 13.45 | 23.05 | 4.07 | 77000 | 54000 | 2.6
9363540 | 5.75 | BRYANT | HMSV-A-CB | Non-Ducted Indoor Units | 38VMA072HDS5-1 | 38VMA072HDS5-1 |  |  |  | 69000 | 14.1 | 22.5 | 4.29 | 77000 | 54000 | 2.8
9363541 | 5.75 | BRYANT | HMSV-A-CB | Ducted Indoor Units | 38VMA072HDS6-1 | 38VMA072HDS6-1 |  |  |  | 69000 | 12.8 | 23.6 | 3.85 | 77000 | 54000 | 2.41
9363542 | 5.75 | BRYANT | HMSV-A-CB | Mixed Ducted and Non-Ducted Indoor Units | 38VMA072HDS6-1 | 38VMA072HDS6-1 |  |  |  | 69000 | 13.45 | 23.05 | 4.07 | 77000 | 54000 | 2.6
9363544 | 5.75 | BRYANT | HMSV-A-CB | Non-Ducted Indoor Units | 38VMA072HDS6-1 | 38VMA072HDS6-1 |  |  |  | 69000 | 14.1 | 22.5 | 4.29 | 77000 | 54000 | 2.8
9363545 | 7.67 | BRYANT | HMSV-A-CB | Ducted Indoor Units | 38VMA096HDS5-1 | 38VMA096HDS5-1 |  |  |  | 92000 | 11.8 | 23 | 3.63 | 103000 | 72000 | 2.3
9363546 | 7.67 | BRYANT | HMSV-A-CB | Mixed Ducted and Non-Ducted Indoor Units | 38VMA096HDS5-1 | 38VMA096HDS5-1 |  |  |  | 92000 | 12.5 | 23.25 | 3.72 | 103000 | 72000 | 2.41
9363547 | 7.67 | BRYANT | HMSV-A-CB | Non-Ducted Indoor Units | 38VMA096HDS5-1 | 38VMA096HDS5-1 |  |  |  | 92000 | 13.2 | 23.5 | 3.82 | 103000 | 72000 | 2.52
9363549 | 7.67 | BRYANT | HMSV-A-CB | Ducted Indoor Units | 38VMA096HDS6-1 | 38VMA096HDS6-1 |  |  |  | 92000 | 11.8 | 23 | 3.63 | 103000 | 72000 | 2.3
9363550 | 7.67 | BRYANT | HMSV-A-CB | Mixed Ducted and Non-Ducted Indoor Units | 38VMA096HDS6-1 | 38VMA096HDS6-1 |  |  |  | 92000 | 12.5 | 23.25 | 3.72 | 103000 | 72000 | 2.41
9363551 | 7.67 | BRYANT | HMSV-A-CB | Non-Ducted Indoor Units | 38VMA096HDS6-1 | 38VMA096HDS6-1 |  |  |  | 92000 | 13.2 | 23.5 | 3.82 | 103000 | 72000 | 2.52
9302802 | 5.75 | CARRIER | HMSV-A-CB | Ducted Indoor Units | 38VMA072HDS5-1 | 38VMA072HDS5-1 |  |  |  | 69000 | 12.8 | 23.6 | 3.85 | 77000 | 54000 | 2.41
9302803 | 5.75 | CARRIER | HMSV-A-CB | Mixed Ducted and Non-Ducted Indoor Units | 38VMA072HDS5-1 | 38VMA072HDS5-1 |  |  |  | 69000 | 13.45 | 23.05 | 4.07 | 77000 | 54000 | 2.6
9302804 | 5.75 | CARRIER | HMSV-A-CB | Non-Ducted Indoor Units | 38VMA072HDS5-1 | 38VMA072HDS5-1 |  |  |  | 69000 | 14.1 | 22.5 | 4.29 | 77000 | 54000 | 2.8
9302805 | 5.75 | CARRIER | HMSV-A-CB | Ducted Indoor Units | 38VMA072HDS6-1 | 38VMA072HDS6-1 |  |  |  | 69000 | 12.8 | 23.6 | 3.85 | 77000 | 54000 | 2.41
9302806 | 5.75 | CARRIER | HMSV-A-CB | Mixed Ducted and Non-Ducted Indoor Units | 38VMA072HDS6-1 | 38VMA072HDS6-1 |  |  |  | 69000 | 13.45 | 23.05 | 4.07 | 77000 | 54000 | 2.6
9302807 | 5.75 | CARRIER | HMSV-A-CB | Non-Ducted Indoor Units | 38VMA072HDS6-1 | 38VMA072HDS6-1 |  |  |  | 69000 | 14.1 | 22.5 | 4.29 | 77000 | 54000 | 2.8
9302808 | 7.67 | CARRIER | HMSV-A-CB | Ducted Indoor Units | 38VMA096HDS5-1 | 38VMA096HDS5-1 |  |  |  | 92000 | 11.8 | 23 | 3.63 | 103000 | 72000 | 2.3
9302809 | 7.67 | CARRIER | HMSV-A-CB | Mixed Ducted and Non-Ducted Indoor Units | 38VMA096HDS5-1 | 38VMA096HDS5-1 |  |  |  | 92000 | 12.5 | 23.25 | 3.72 | 103000 | 72000 | 2.41
9302810 | 7.67 | CARRIER | HMSV-A-CB | Non-Ducted Indoor Units | 38VMA096HDS5-1 | 38VMA096HDS5-1 |  |  |  | 92000 | 13.2 | 23.5 | 3.82 | 103000 | 72000 | 2.52
9302811 | 7.67 | CARRIER | HMSV-A-CB | Ducted Indoor Units | 38VMA096HDS6-1 | 38VMA096HDS6-1 |  |  |  | 92000 | 11.8 | 23 | 3.63 | 103000 | 72000 | 2.3
9302812 | 7.67 | CARRIER | HMSV-A-CB | Mixed Ducted and Non-Ducted Indoor Units | 38VMA096HDS6-1 | 38VMA096HDS6-1 |  |  |  | 92000 | 12.5 | 23.25 | 3.72 | 103000 | 72000 | 2.41
9302813 | 7.67 | CARRIER | HMSV-A-CB | Non-Ducted Indoor Units | 38VMA096HDS6-1 | 38VMA096HDS6-1 |  |  |  | 92000 | 13.2 | 23.5 | 3.82 | 103000 | 72000 | 2.52
9363441 | 9.33 | BRYANT | HMSV-A-CB | Mixed Ducted and Non-Ducted Indoor Units | 38VMA120HDS5-1 | 38VMA120HDS5-1 |  |  |  | 112000 | 11.45 | 22.2 | 3.52 | 120000 | 80000 | 2.34
9363442 | 9.33 | BRYANT | HMSV-A-CB | Non-Ducted Indoor Units | 38VMA120HDS5-1 | 38VMA120HDS5-1 |  |  |  | 112000 | 11.7 | 22.5 | 3.6 | 120000 | 80000 | 2.38
9363444 | 9.33 | BRYANT | HMSV-A-CB | Mixed Ducted and Non-Ducted Indoor Units | 38VMA120HDS6-1 | 38VMA120HDS6-1 |  |  |  | 112000 | 11.45 | 22.2 | 3.52 | 120000 | 80000 | 2.34
9363445 | 9.33 | BRYANT | HMSV-A-CB | Non-Ducted Indoor Units | 38VMA120HDS6-1 | 38VMA120HDS6-1 |  |  |  | 112000 | 11.7 | 22.5 | 3.6 | 120000 | 80000 | 2.38
9550137 | 5.75 | TOSHIBA CARRIER | HMSR-A-CB | Non-Ducted Indoor Units | MMY-MAP0726FT2P-UL | MMY-MAP0726FT2P-UL |  |  |  | 69000 | 15.4 | 28.4 | 4.11 | 77000 | 56000 | 2.82
9550159 | 5.75 | TOSHIBA CARRIER | HMSR-A-CB | Ducted Indoor Units | MMY-MAP0726FT2P-UL | MMY-MAP0726FT2P-UL |  |  |  | 69000 | 13.2 | 20.6 | 3.5 | 77000 | 56000 | 2.49
9680959 | 5.75 | TOSHIBA CARRIER | HMSR-A-CB | Mixed Ducted and Non-Ducted Indoor Units | MMY-MAP0726FT2P-UL | MMY-MAP0726FT2P-UL |  |  |  | 69000 | 14.3 | 24.5 | 3.8 | 77000 | 56000 | 2.65
9989439 | 5.75 | DAIKIN | HMSV-A-CB | Non-Ducted Indoor Units | RXYQ72TATJ* | RXYQ72TATJ* |  |  |  | 69000 | 14.7 | 25.8 | 3.67 | 73000 | 39000 | 2.44
9989440 | 7.67 | DAIKIN | HMSV-A-CB | Non-Ducted Indoor Units | RXYQ96TATJ* | RXYQ96TATJ* |  |  |  | 92000 | 14 | 27.3 | 4 | 103000 | 67000 | 2.63
9990029 | 5.75 | DAIKIN | HMSV-A-CB | Non-Ducted Indoor Units | RXYQ72TAYD* | RXYQ72TAYD* |  |  |  | 69000 | 14.7 | 25.8 | 3.67 | 73000 | 39000 | 2.44
9990030 | 7.67 | DAIKIN | HMSV-A-CB | Non-Ducted Indoor Units | RXYQ96TAYD* | RXYQ96TAYD* |  |  |  | 92000 | 14 | 27.3 | 4 | 103000 | 67000 | 2.63
9990031 | 9.5 | DAIKIN | HMSV-A-CB | Non-Ducted Indoor Units | RXYQ120TATJ* | RXYQ120TATJ* |  |  |  | 114000 | 12 | 25.4 | 3.5 | 129000 | 81000 | 2.25
9990046 | 7.67 | DAIKIN | HMSV-A-CB | Ducted Indoor Units | RXYQ96TATJ* | RXYQ96TATJ* |  |  |  | 92000 | 12.6 | 22.5 | 3.49 | 103000 | 67000 | 2.48
9990047 | 7.67 | DAIKIN | HMSV-A-CB | Ducted Indoor Units | RXYQ96TAYD* | RXYQ96TAYD* |  |  |  | 92000 | 12.6 | 22.5 | 3.49 | 103000 | 67000 | 2.48
9990048 | 9.5 | DAIKIN | HMSV-A-CB | Non-Ducted Indoor Units | RXYQ120TAYD* | RXYQ120TAYD* |  |  |  | 114000 | 12 | 25.4 | 3.5 | 129000 | 81000 | 2.25
9990087 | 5.75 | DAIKIN | HMSV-A-CB | Mixed Ducted and Non-Ducted Indoor Units | RXYQ72TATJ* | RXYQ72TATJ* |  |  |  | 69000 | 13.7 | 23.25 | 3.48 | 73000 | 39000 | 2.34
9990088 | 5.75 | DAIKIN | HMSV-A-CB | Mixed Ducted and Non-Ducted Indoor Units | RXYQ72TAYD* | RXYQ72TAYD* |  |  |  | 69000 | 13.7 | 23.25 | 3.48 | 73000 | 39000 | 2.34
9990089 | 7.67 | DAIKIN | HMSV-A-CB | Mixed Ducted and Non-Ducted Indoor Units | RXYQ96TATJ* | RXYQ96TATJ* |  |  |  | 92000 | 13.3 | 24.9 | 3.74 | 103000 | 67000 | 2.55
9990090 | 7.67 | DAIKIN | HMSV-A-CB | Mixed Ducted and Non-Ducted Indoor Units | RXYQ96TAYD* | RXYQ96TAYD* |  |  |  | 92000 | 13.3 | 24.9 | 3.74 | 103000 | 67000 | 2.55
9990091 | 9.5 | DAIKIN | HMSV-A-CB | Mixed Ducted and Non-Ducted Indoor Units | RXYQ120TATJ* | RXYQ120TATJ* |  |  |  | 114000 | 11.8 | 23.7 | 3.4 | 129000 | 81000 | 2.31
9990092 | 9.5 | DAIKIN | HMSV-A-CB | Mixed Ducted and Non-Ducted Indoor Units | RXYQ120TAYD* | RXYQ120TAYD* |  |  |  | 114000 | 11.8 | 23.7 | 3.4 | 129000 | 81000 | 2.31
9990287 | 5.75 | FUJITSU | HMSV-A-CB | Ducted Indoor Units | AOUA72RLBV1 | AOUA72RLBV1 |  |  |  | 69000 | 12.3 | 20 | 3.64 | 77000 | 56000 | 2.38
9990288 | 7.67 | FUJITSU | HMSV-A-CB | Ducted Indoor Units | AOUA96RLBV1 | AOUA96RLBV1 |  |  |  | 92000 | 11.3 | 20.2 | 3.6 | 103000 | 73000 | 2.42
9990289 | 9.5 | FUJITSU | HMSV-A-CB | Ducted Indoor Units | AOUA120RLBV1 | AOUA120RLBV1 |  |  |  | 114000 | 11.3 | 20.1 | 3.49 | 129000 | 87000 | 2.41
10035438 | 5.75 | SAMSUNG | HMSR-A-CB | Non-Ducted Indoor Units | AM072KXVTFR | AM072KXVTFR |  |  |  | 69000 | 11.3 | 29.3 | 3.41 | 77000 | 77000 | 2.25
10035439 | 7.67 | SAMSUNG | HMSR-A-CB | Non-Ducted Indoor Units | AM096KXVTFR | AM096KXVTFR |  |  |  | 92000 | 11.9 | 28.3 | 3.61 | 103000 | 103000 | 2.25
10035456 | 5.75 | SAMSUNG | HMSR-A-CB | Non-Ducted Indoor Units | AM072KXVTJR | AM072KXVTJR |  |  |  | 69000 | 11.3 | 29.3 | 3.41 | 77000 | 77000 | 2.25
10035457 | 7.67 | SAMSUNG | HMSR-A-CB | Non-Ducted Indoor Units | AM096KXVTJR | AM096KXVTJR |  |  |  | 92000 | 11.9 | 28.3 | 3.61 | 103000 | 103000 | 2.25
10323534 | 5.75 | JOHNSON CONTROLS | HMSR-A-CB | Non-Ducted Indoor Units | TVAHR072B32S | TVAHR072B32S |  |  |  | 69000 | 14.9 | 26.5 | 4.25 | 77000 | 56000 | 2.6
10323535 | 7.67 | JOHNSON CONTROLS | HMSR-A-CB | Non-Ducted Indoor Units | TVAHR096B32S | TVAHR096B32S |  |  |  | 92000 | 12.4 | 23.9 | 3.77 | 103000 | 76000 | 2.4
10323536 | 9.58 | JOHNSON CONTROLS | HMSR-A-CB | Non-Ducted Indoor Units | TVAHR120B32S | TVAHR120B32S |  |  |  | 115000 | 12.7 | 24.4 | 3.84 | 129000 | 92000 | 2.37
10323550 | 5.75 | HITACHI | HMSR-A-CB | Non-Ducted Indoor Units | HVAHR072B32S | HVAHR072B32S |  |  |  | 69000 | 14.9 | 26.5 | 4.25 | 77000 | 56000 | 2.6
10323551 | 7.67 | HITACHI | HMSR-A-CB | Non-Ducted Indoor Units | HVAHR096B32S | HVAHR096B32S |  |  |  | 92000 | 12.4 | 23.9 | 3.77 | 103000 | 76000 | 2.4
10323552 | 9.58 | HITACHI | HMSR-A-CB | Non-Ducted Indoor Units | HVAHR120B32S | HVAHR120B32S |  |  |  | 115000 | 12.7 | 24.4 | 3.84 | 129000 | 92000 | 2.37
10323566 | 5.75 | YORK | HMSR-A-CB | Non-Ducted Indoor Units | YVAHR072B32S | YVAHR072B32S |  |  |  | 69000 | 14.9 | 26.5 | 4.25 | 77000 | 56000 | 2.6
10323567 | 7.67 | YORK | HMSR-A-CB | Non-Ducted Indoor Units | YVAHR096B32S | YVAHR096B32S |  |  |  | 92000 | 12.4 | 23.9 | 3.77 | 103000 | 76000 | 2.4
10323568 | 9.58 | YORK | HMSR-A-CB | Non-Ducted Indoor Units | YVAHR120B32S | YVAHR120B32S |  |  |  | 115000 | 12.7 | 24.4 | 3.84 | 129000 | 92000 | 2.37
10323582 | 5.75 | JOHNSON CONTROLS | HMSR-A-CB | Non-Ducted Indoor Units | TVAHR072B42S | TVAHR072B42S |  |  |  | 69000 | 14.9 | 26.5 | 4.25 | 77000 | 56000 | 2.6
10323583 | 7.67 | JOHNSON CONTROLS | HMSR-A-CB | Non-Ducted Indoor Units | TVAHR096B42S | TVAHR096B42S |  |  |  | 92000 | 12.4 | 23.9 | 3.77 | 103000 | 76000 | 2.4
10323584 | 9.58 | JOHNSON CONTROLS | HMSR-A-CB | Non-Ducted Indoor Units | TVAHR120B42S | TVAHR120B42S |  |  |  | 115000 | 12.7 | 24.4 | 3.84 | 129000 | 92000 | 2.37
10323598 | 5.75 | HITACHI | HMSR-A-CB | Non-Ducted Indoor Units | HVAHR072B42S | HVAHR072B42S |  |  |  | 69000 | 14.9 | 26.5 | 4.25 | 77000 | 56000 | 2.6
10323599 | 7.67 | HITACHI | HMSR-A-CB | Non-Ducted Indoor Units | HVAHR096B42S | HVAHR096B42S |  |  |  | 92000 | 12.4 | 23.9 | 3.77 | 103000 | 76000 | 2.4
10323600 | 9.58 | HITACHI | HMSR-A-CB | Non-Ducted Indoor Units | HVAHR120B42S | HVAHR120B42S |  |  |  | 115000 | 12.7 | 24.4 | 3.84 | 129000 | 92000 | 2.37
10323614 | 5.75 | YORK | HMSR-A-CB | Non-Ducted Indoor Units | YVAHR072B42S | YVAHR072B42S |  |  |  | 69000 | 14.9 | 26.5 | 4.25 | 77000 | 56000 | 2.6
10323615 | 7.67 | YORK | HMSR-A-CB | Non-Ducted Indoor Units | YVAHR096B42S | YVAHR096B42S |  |  |  | 92000 | 12.4 | 23.9 | 3.77 | 103000 | 76000 | 2.4
10323616 | 9.58 | YORK | HMSR-A-CB | Non-Ducted Indoor Units | YVAHR120B42S | YVAHR120B42S |  |  |  | 115000 | 12.7 | 24.4 | 3.84 | 129000 | 92000 | 2.37
10323630 | 5.75 | JOHNSON CONTROLS | HMSR-A-CB | Ducted Indoor Units | TVAHR072B32S | TVAHR072B32S |  |  |  | 69000 | 12.2 | 21.1 | 3.54 | 77000 | 56000 | 2.38
10323631 | 7.67 | JOHNSON CONTROLS | HMSR-A-CB | Ducted Indoor Units | TVAHR096B32S | TVAHR096B32S |  |  |  | 92000 | 12.4 | 22.1 | 3.65 | 103000 | 76000 | 2.36
10323632 | 9.58 | JOHNSON CONTROLS | HMSR-A-CB | Ducted Indoor Units | TVAHR120B32S | TVAHR120B32S |  |  |  | 115000 | 12.2 | 21.7 | 3.55 | 129000 | 92000 | 2.3
10323646 | 5.75 | HITACHI | HMSR-A-CB | Ducted Indoor Units | HVAHR072B32S | HVAHR072B32S |  |  |  | 69000 | 12.2 | 21.1 | 3.54 | 77000 | 56000 | 2.38
10323647 | 7.67 | HITACHI | HMSR-A-CB | Ducted Indoor Units | HVAHR096B32S | HVAHR096B32S |  |  |  | 92000 | 12.4 | 22.1 | 3.65 | 103000 | 76000 | 2.36
10323648 | 9.58 | HITACHI | HMSR-A-CB | Ducted Indoor Units | HVAHR120B32S | HVAHR120B32S |  |  |  | 115000 | 12.2 | 21.7 | 3.55 | 129000 | 92000 | 2.3
10323662 | 5.75 | YORK | HMSR-A-CB | Ducted Indoor Units | YVAHR072B32S | YVAHR072B32S |  |  |  | 69000 | 12.2 | 21.1 | 3.54 | 77000 | 56000 | 2.38
10323663 | 7.67 | YORK | HMSR-A-CB | Ducted Indoor Units | YVAHR096B32S | YVAHR096B32S |  |  |  | 92000 | 12.4 | 22.1 | 3.65 | 103000 | 76000 | 2.36
10323664 | 9.58 | YORK | HMSR-A-CB | Ducted Indoor Units | YVAHR120B32S | YVAHR120B32S |  |  |  | 115000 | 12.2 | 21.7 | 3.55 | 129000 | 92000 | 2.3
10323678 | 5.75 | JOHNSON CONTROLS | HMSR-A-CB | Ducted Indoor Units | TVAHR072B42S | TVAHR072B42S |  |  |  | 69000 | 12.2 | 21.1 | 3.54 | 77000 | 56000 | 2.38
10323679 | 7.67 | JOHNSON CONTROLS | HMSR-A-CB | Ducted Indoor Units | TVAHR096B42S | TVAHR096B42S |  |  |  | 92000 | 12.4 | 22.1 | 3.65 | 103000 | 76000 | 2.36
10323680 | 9.58 | JOHNSON CONTROLS | HMSR-A-CB | Ducted Indoor Units | TVAHR120B42S | TVAHR120B42S |  |  |  | 115000 | 12.2 | 21.7 | 3.55 | 129000 | 92000 | 2.3
10323694 | 5.75 | HITACHI | HMSR-A-CB | Ducted Indoor Units | HVAHR072B42S | HVAHR072B42S |  |  |  | 69000 | 12.2 | 21.1 | 3.54 | 77000 | 56000 | 2.38
10323695 | 7.67 | HITACHI | HMSR-A-CB | Ducted Indoor Units | HVAHR096B42S | HVAHR096B42S |  |  |  | 92000 | 12.4 | 22.1 | 3.65 | 103000 | 76000 | 2.36
10323696 | 9.58 | HITACHI | HMSR-A-CB | Ducted Indoor Units | HVAHR120B42S | HVAHR120B42S |  |  |  | 115000 | 12.2 | 21.7 | 3.55 | 129000 | 92000 | 2.3
10323710 | 5.75 | YORK | HMSR-A-CB | Ducted Indoor Units | YVAHR072B42S | YVAHR072B42S |  |  |  | 69000 | 12.2 | 21.1 | 3.54 | 77000 | 56000 | 2.38
10323711 | 7.67 | YORK | HMSR-A-CB | Ducted Indoor Units | YVAHR096B42S | YVAHR096B42S |  |  |  | 92000 | 12.4 | 22.1 | 3.65 | 103000 | 76000 | 2.36
10323712 | 9.58 | YORK | HMSR-A-CB | Ducted Indoor Units | YVAHR120B42S | YVAHR120B42S |  |  |  | 115000 | 12.2 | 21.7 | 3.55 | 129000 | 92000 | 2.3
10323728 | 5.75 | JOHNSON CONTROLS | HMSR-A-CB | Mixed Ducted and Non-Ducted Indoor Units | TVAHR072B42S | TVAHR072B42S |  |  |  | 69000 | 13.55 | 23.8 | 3.89 | 77000 | 56000 | 2.49
10323729 | 7.67 | JOHNSON CONTROLS | HMSR-A-CB | Mixed Ducted and Non-Ducted Indoor Units | TVAHR096B42S | TVAHR096B42S |  |  |  | 92000 | 12.4 | 23 | 3.71 | 103000 | 76000 | 2.38
10323730 | 9.58 | JOHNSON CONTROLS | HMSR-A-CB | Mixed Ducted and Non-Ducted Indoor Units | TVAHR120B42S | TVAHR120B42S |  |  |  | 115000 | 12.45 | 23.05 | 3.69 | 129000 | 92000 | 2.33
10323744 | 5.75 | HITACHI | HMSR-A-CB | Mixed Ducted and Non-Ducted Indoor Units | HVAHR072B42S | HVAHR072B42S |  |  |  | 69000 | 13.55 | 23.8 | 3.89 | 77000 | 56000 | 2.49
10323745 | 7.67 | HITACHI | HMSR-A-CB | Mixed Ducted and Non-Ducted Indoor Units | HVAHR096B42S | HVAHR096B42S |  |  |  | 92000 | 12.4 | 23 | 3.71 | 103000 | 76000 | 2.38
10323746 | 9.58 | HITACHI | HMSR-A-CB | Mixed Ducted and Non-Ducted Indoor Units | HVAHR120B42S | HVAHR120B42S |  |  |  | 115000 | 12.45 | 23.05 | 3.69 | 129000 | 92000 | 2.33
10323760 | 5.75 | YORK | HMSR-A-CB | Mixed Ducted and Non-Ducted Indoor Units | YVAHR072B42S | YVAHR072B42S |  |  |  | 69000 | 13.55 | 23.8 | 3.89 | 77000 | 56000 | 2.49
10323761 | 7.67 | YORK | HMSR-A-CB | Mixed Ducted and Non-Ducted Indoor Units | YVAHR096B42S | YVAHR096B42S |  |  |  | 92000 | 12.4 | 23 | 3.71 | 103000 | 76000 | 2.38
10323762 | 9.58 | YORK | HMSR-A-CB | Mixed Ducted and Non-Ducted Indoor Units | YVAHR120B42S | YVAHR120B42S |  |  |  | 115000 | 12.45 | 23.05 | 3.69 | 129000 | 92000 | 2.33
10323777 | 5.75 | JOHNSON CONTROLS | HMSR-A-CB | Mixed Ducted and Non-Ducted Indoor Units | TVAHR072B32S | TVAHR072B32S |  |  |  | 69000 | 13.55 | 23.8 | 3.89 | 77000 | 56000 | 2.49
10323778 | 7.67 | JOHNSON CONTROLS | HMSR-A-CB | Mixed Ducted and Non-Ducted Indoor Units | TVAHR096B32S | TVAHR096B32S |  |  |  | 92000 | 12.4 | 23 | 3.71 | 103000 | 76000 | 2.38
10323779 | 9.58 | JOHNSON CONTROLS | HMSR-A-CB | Mixed Ducted and Non-Ducted Indoor Units | TVAHR120B32S | TVAHR120B32S |  |  |  | 115000 | 12.45 | 23.05 | 3.69 | 129000 | 92000 | 2.33
10323793 | 5.75 | HITACHI | HMSR-A-CB | Mixed Ducted and Non-Ducted Indoor Units | HVAHR072B32S | HVAHR072B32S |  |  |  | 69000 | 13.55 | 23.8 | 3.89 | 77000 | 56000 | 2.49
10323794 | 7.67 | HITACHI | HMSR-A-CB | Mixed Ducted and Non-Ducted Indoor Units | HVAHR096B32S | HVAHR096B32S |  |  |  | 92000 | 12.4 | 23 | 3.71 | 103000 | 76000 | 2.38
10323795 | 9.58 | HITACHI | HMSR-A-CB | Mixed Ducted and Non-Ducted Indoor Units | HVAHR120B32S | HVAHR120B32S |  |  |  | 115000 | 12.45 | 23.05 | 3.69 | 129000 | 92000 | 2.33
10323809 | 5.75 | YORK | HMSR-A-CB | Mixed Ducted and Non-Ducted Indoor Units | YVAHR072B32S | YVAHR072B32S |  |  |  | 69000 | 13.55 | 23.8 | 3.89 | 77000 | 56000 | 2.49
10323810 | 7.67 | YORK | HMSR-A-CB | Mixed Ducted and Non-Ducted Indoor Units | YVAHR096B32S | YVAHR096B32S |  |  |  | 92000 | 12.4 | 23 | 3.71 | 103000 | 76000 | 2.38
10323811 | 9.58 | YORK | HMSR-A-CB | Mixed Ducted and Non-Ducted Indoor Units | YVAHR120B32S | YVAHR120B32S |  |  |  | 115000 | 12.45 | 23.05 | 3.69 | 129000 | 92000 | 2.33
10612394 | 5.75 | TOSHIBA CARRIER | HMSV-A-CB | Non-Ducted Indoor Units | MMY-MAP0726HT6P-UL | MMY-MAP0726HT6P-UL |  |  |  | 69000 | 14.8 | 29 | 4.23 | 77000 | 56000 | 2.68
10612395 | 5.75 | TOSHIBA CARRIER | HMSV-A-CB | Non-Ducted Indoor Units | MMY-MAP0726HT9P-UL | MMY-MAP0726HT9P-UL |  |  |  | 69000 | 14.8 | 29 | 4.23 | 77000 | 56000 | 2.68
10612396 | 7.67 | TOSHIBA CARRIER | HMSV-A-CB | Ducted Indoor Units | MMY-MAP0966HT6P-UL | MMY-MAP0966HT6P-UL |  |  |  | 92000 | 13.3 | 22.3 | 4 | 103000 | 76000 | 2.83
10612397 | 7.67 | TOSHIBA CARRIER | HMSV-A-CB | Ducted Indoor Units | MMY-MAP0966HT9P-UL | MMY-MAP0966HT9P-UL |  |  |  | 92000 | 13.3 | 22.3 | 4 | 103000 | 76000 | 2.83
10612398 | 9.5 | TOSHIBA CARRIER | HMSV-A-CB | Ducted Indoor Units | MMY-MAP1206HT6P-UL | MMY-MAP1206HT6P-UL |  |  |  | 114000 | 12.1 | 21.6 | 3.89 | 129000 | 92000 | 2.75
10612399 | 9.5 | TOSHIBA CARRIER | HMSV-A-CB | Ducted Indoor Units | MMY-MAP1206HT9P-UL | MMY-MAP1206HT9P-UL |  |  |  | 114000 | 12.1 | 21.6 | 3.89 | 129000 | 92000 | 2.75
10612437 | 5.75 | TOSHIBA CARRIER | HMSV-A-CB | Ducted Indoor Units | MMY-MAP0726HT6P-UL | MMY-MAP0726HT6P-UL |  |  |  | 69000 | 13.5 | 22.7 | 3.79 | 77000 | 56000 | 2.74
10612438 | 5.75 | TOSHIBA CARRIER | HMSV-A-CB | Ducted Indoor Units | MMY-MAP0726HT9P-UL | MMY-MAP0726HT9P-UL |  |  |  | 69000 | 13.5 | 22.7 | 3.79 | 77000 | 56000 | 2.74
10612439 | 5.75 | TOSHIBA CARRIER | HMSV-A-CB | Mixed Ducted and Non-Ducted Indoor Units | MMY-MAP0726HT9P-UL | MMY-MAP0726HT9P-UL |  |  |  | 69000 | 14.15 | 25.85 | 4.01 | 77000 | 56000 | 2.71
10612440 | 5.75 | TOSHIBA CARRIER | HMSR-A-CB | Mixed Ducted and Non-Ducted Indoor Units | MMY-MAP0726FT6P-UL | MMY-MAP0726FT6P-UL |  |  |  | 69000 | 13.6 | 23.05 | 3.54 | 77000 | 56000 | 2.58
10612441 | 5.75 | TOSHIBA CARRIER | HMSR-A-CB | Mixed Ducted and Non-Ducted Indoor Units | MMY-MAP0726FT9P-UL | MMY-MAP0726FT9P-UL |  |  |  | 69000 | 13.6 | 23.05 | 3.54 | 77000 | 56000 | 2.58
10612442 | 5.75 | TOSHIBA CARRIER | HMSR-A-CB | Mixed Ducted and Non-Ducted Indoor Units | MMY-MAP0726FT2P-UL | MMY-MAP0726FT2P-UL |  |  |  | 69000 | 13.6 | 23.05 | 3.54 | 77000 | 56000 | 2.58
10612443 | 7.67 | TOSHIBA CARRIER | HMSV-A-CB | Non-Ducted Indoor Units | MMY-MAP0966HT6P-UL | MMY-MAP0966HT6P-UL |  |  |  | 92000 | 12.6 | 28 | 4.5 | 103000 | 76000 | 2.84
10612444 | 7.67 | TOSHIBA CARRIER | HMSV-A-CB | Non-Ducted Indoor Units | MMY-MAP0966HT9P-UL | MMY-MAP0966HT9P-UL |  |  |  | 92000 | 12.6 | 28 | 4.5 | 103000 | 76000 | 2.84
10612445 | 7.67 | TOSHIBA CARRIER | HMSV-A-CB | Mixed Ducted and Non-Ducted Indoor Units | MMY-MAP0966HT9P-UL | MMY-MAP0966HT9P-UL |  |  |  | 92000 | 12.95 | 25.15 | 4.25 | 103000 | 76000 | 2.83
10612446 | 7.67 | TOSHIBA CARRIER | HMSR-A-CB | Mixed Ducted and Non-Ducted Indoor Units | MMY-MAP0966FT6P-UL | MMY-MAP0966FT6P-UL |  |  |  | 92000 | 12.1 | 24.85 | 3.78 | 103000 | 76000 | 2.57
10612447 | 7.67 | TOSHIBA CARRIER | HMSR-A-CB | Mixed Ducted and Non-Ducted Indoor Units | MMY-MAP0966FT9P-UL | MMY-MAP0966FT9P-UL |  |  |  | 92000 | 12.1 | 24.85 | 3.78 | 103000 | 76000 | 2.57
10612448 | 9.5 | TOSHIBA CARRIER | HMSV-A-CB | Non-Ducted Indoor Units | MMY-MAP1206HT6P-UL | MMY-MAP1206HT6P-UL |  |  |  | 114000 | 12.8 | 25.1 | 3.99 | 129000 | 92000 | 2.79
10612449 | 9.5 | TOSHIBA CARRIER | HMSV-A-CB | Non-Ducted Indoor Units | MMY-MAP1206HT9P-UL | MMY-MAP1206HT9P-UL |  |  |  | 114000 | 12.8 | 25.1 | 3.99 | 129000 | 92000 | 2.79
10612450 | 9.5 | TOSHIBA CARRIER | HMSV-A-CB | Mixed Ducted and Non-Ducted Indoor Units | MMY-MAP1206HT9P-UL | MMY-MAP1206HT9P-UL |  |  |  | 114000 | 12.45 | 23.35 | 3.94 | 129000 | 92000 | 2.77
10612451 | 9.5 | TOSHIBA CARRIER | HMSR-A-CB | Mixed Ducted and Non-Ducted Indoor Units | MMY-MAP1206FT6P-UL | MMY-MAP1206FT6P-UL |  |  |  | 114000 | 11.85 | 23.75 | 3.54 | 129000 | 92000 | 2.45
10612452 | 9.5 | TOSHIBA CARRIER | HMSR-A-CB | Mixed Ducted and Non-Ducted Indoor Units | MMY-MAP1206FT9P-UL | MMY-MAP1206FT9P-UL |  |  |  | 114000 | 11.85 | 23.75 | 3.54 | 129000 | 92000 | 2.45
10612546 | 5.75 | TOSHIBA CARRIER | HMSV-A-CB | Mixed Ducted and Non-Ducted Indoor Units | MMY-MAP0726HT6P-UL | MMY-MAP0726HT6P-UL |  |  |  | 69000 | 14.15 | 25.85 | 4.01 | 77000 | 56000 | 2.71
10612547 | 5.75 | TOSHIBA CARRIER | HMSR-A-CB | Non-Ducted Indoor Units | MMY-MAP0726FT6P-UL | MMY-MAP0726FT6P-UL |  |  |  | 69000 | 14.6 | 26.6 | 3.67 | 77000 | 56000 | 2.73
10612548 | 5.75 | TOSHIBA CARRIER | HMSR-A-CB | Ducted Indoor Units | MMY-MAP0726FT6P-UL | MMY-MAP0726FT6P-UL |  |  |  | 69000 | 12.6 | 19.5 | 3.42 | 77000 | 56000 | 2.44
10612549 | 5.75 | TOSHIBA CARRIER | HMSR-A-CB | Non-Ducted Indoor Units | MMY-MAP0726FT9P-UL | MMY-MAP0726FT9P-UL |  |  |  | 69000 | 14.6 | 26.6 | 3.67 | 77000 | 56000 | 2.73
10612550 | 5.75 | TOSHIBA CARRIER | HMSR-A-CB | Ducted Indoor Units | MMY-MAP0726FT9P-UL | MMY-MAP0726FT9P-UL |  |  |  | 69000 | 12.6 | 19.5 | 3.42 | 77000 | 56000 | 2.44
10612551 | 5.75 | TOSHIBA CARRIER | HMSR-A-CB | Non-Ducted Indoor Units | MMY-MAP0726FT2P-UL | MMY-MAP0726FT2P-UL |  |  |  | 69000 | 14.6 | 26.6 | 3.67 | 77000 | 56000 | 2.73
10612552 | 5.75 | TOSHIBA CARRIER | HMSR-A-CB | Ducted Indoor Units | MMY-MAP0726FT2P-UL | MMY-MAP0726FT2P-UL |  |  |  | 69000 | 12.6 | 19.5 | 3.42 | 77000 | 56000 | 2.44
10612553 | 7.67 | TOSHIBA CARRIER | HMSV-A-CB | Mixed Ducted and Non-Ducted Indoor Units | MMY-MAP0966HT6P-UL | MMY-MAP0966HT6P-UL |  |  |  | 92000 | 12.95 | 25.15 | 4.25 | 103000 | 76000 | 2.83
10612554 | 7.67 | TOSHIBA CARRIER | HMSR-A-CB | Non-Ducted Indoor Units | MMY-MAP0966FT6P-UL | MMY-MAP0966FT6P-UL |  |  |  | 92000 | 12.5 | 28.3 | 3.85 | 103000 | 76000 | 2.61
10612555 | 7.67 | TOSHIBA CARRIER | HMSR-A-CB | Ducted Indoor Units | MMY-MAP0966FT6P-UL | MMY-MAP0966FT6P-UL |  |  |  | 92000 | 11.7 | 21.4 | 3.71 | 103000 | 76000 | 2.54
10612556 | 7.67 | TOSHIBA CARRIER | HMSR-A-CB | Non-Ducted Indoor Units | MMY-MAP0966FT9P-UL | MMY-MAP0966FT9P-UL |  |  |  | 92000 | 12.5 | 28.3 | 3.85 | 103000 | 76000 | 2.61
10612557 | 7.67 | TOSHIBA CARRIER | HMSR-A-CB | Ducted Indoor Units | MMY-MAP0966FT9P-UL | MMY-MAP0966FT9P-UL |  |  |  | 92000 | 11.7 | 21.4 | 3.71 | 103000 | 76000 | 2.54
10612558 | 9.5 | TOSHIBA CARRIER | HMSV-A-CB | Mixed Ducted and Non-Ducted Indoor Units | MMY-MAP1206HT6P-UL | MMY-MAP1206HT6P-UL |  |  |  | 114000 | 12.45 | 23.35 | 3.94 | 129000 | 92000 | 2.77
10612559 | 9.5 | TOSHIBA CARRIER | HMSR-A-CB | Non-Ducted Indoor Units | MMY-MAP1206FT6P-UL | MMY-MAP1206FT6P-UL |  |  |  | 114000 | 11.8 | 27.5 | 3.61 | 129000 | 92000 | 2.44
10612560 | 9.5 | TOSHIBA CARRIER | HMSR-A-CB | Ducted Indoor Units | MMY-MAP1206FT6P-UL | MMY-MAP1206FT6P-UL |  |  |  | 114000 | 11.9 | 20 | 3.48 | 129000 | 92000 | 2.46
10612561 | 9.5 | TOSHIBA CARRIER | HMSR-A-CB | Non-Ducted Indoor Units | MMY-MAP1206FT9P-UL | MMY-MAP1206FT9P-UL |  |  |  | 114000 | 11.8 | 27.5 | 3.61 | 129000 | 92000 | 2.44
10612562 | 9.5 | TOSHIBA CARRIER | HMSR-A-CB | Ducted Indoor Units | MMY-MAP1206FT9P-UL | MMY-MAP1206FT9P-UL |  |  |  | 114000 | 11.9 | 20 | 3.48 | 129000 | 92000 | 2.46
9302719 | 9.33 | CARRIER | HMSV-A-CB | Mixed Ducted and Non-Ducted Indoor Units | 38VMA120HDS5-1 | 38VMA120HDS5-1 |  |  |  | 112000 | 11.45 | 22.2 | 3.52 | 120000 | 80000 | 2.34
9302720 | 9.33 | CARRIER | HMSV-A-CB | Non-Ducted Indoor Units | 38VMA120HDS5-1 | 38VMA120HDS5-1 |  |  |  | 112000 | 11.7 | 22.5 | 3.6 | 120000 | 80000 | 2.38
9302722 | 9.33 | CARRIER | HMSV-A-CB | Mixed Ducted and Non-Ducted Indoor Units | 38VMA120HDS6-1 | 38VMA120HDS6-1 |  |  |  | 112000 | 11.45 | 22.2 | 3.52 | 120000 | 80000 | 2.34
9302723 | 9.33 | CARRIER | HMSV-A-CB | Non-Ducted Indoor Units | 38VMA120HDS6-1 | 38VMA120HDS6-1 |  |  |  | 112000 | 11.7 | 22.5 | 3.6 | 120000 | 80000 | 2.38
9121941 | 9.33 | MIDEA | HMSV-A-CB | Non-Ducted Indoor Units | MV5-H120DXN1 | MV5-H120DXN1 |  |  |  | 112000 | 11.7 | 22.5 | 3.6 | 120000 | 80000 | 2.38
9121943 | 7.67 | MIDEA | HMSV-A-CB | Mixed Ducted and Non-Ducted Indoor Units | MV5-H96DXN1 | MV5-H96DXN1 |  |  |  | 92000 | 12.5 | 23.25 | 3.72 | 103000 | 72000 | 2.41
9121944 | 9.33 | MIDEA | HMSV-A-CB | Mixed Ducted and Non-Ducted Indoor Units | MV5-H120DXN1 | MV5-H120DXN1 |  |  |  | 112000 | 11.45 | 22.2 | 3.52 | 120000 | 80000 | 2.34
9121951 | 5.75 | MIDEA | HMSV-A-CB | Non-Ducted Indoor Units | MV5-H72DZN1 | MV5-H72DZN1 |  |  |  | 69000 | 14.1 | 22.5 | 4.29 | 77000 | 54000 | 2.8
9121952 | 5.75 | MIDEA | HMSV-A-CB | Ducted Indoor Units | MV5-H72DZN1 | MV5-H72DZN1 |  |  |  | 69000 | 12.8 | 23.6 | 3.85 | 77000 | 54000 | 2.41
9121953 | 7.67 | MIDEA | HMSV-A-CB | Non-Ducted Indoor Units | MV5-H96DZN1 | MV5-H96DZN1 |  |  |  | 92000 | 13.2 | 23.5 | 3.82 | 103000 | 72000 | 2.52
9121954 | 7.67 | MIDEA | HMSV-A-CB | Ducted Indoor Units | MV5-H96DZN1 | MV5-H96DZN1 |  |  |  | 92000 | 11.8 | 23 | 3.63 | 103000 | 72000 | 2.3
9121981 | 9.33 | MIDEA | HMSV-A-CB | Non-Ducted Indoor Units | MV5-H120DZN1 | MV5-H120DZN1 |  |  |  | 112000 | 11.7 | 22.5 | 3.6 | 120000 | 80000 | 2.38
9122304 | 5.75 | MIDEA | HMSV-A-CB | Mixed Ducted and Non-Ducted Indoor Units | MV5-H72DZN1 | MV5-H72DZN1 |  |  |  | 69000 | 13.45 | 23.05 | 4.07 | 77000 | 54000 | 2.6
9122305 | 7.67 | MIDEA | HMSV-A-CB | Mixed Ducted and Non-Ducted Indoor Units | MV5-H96DZN1 | MV5-H96DZN1 |  |  |  | 92000 | 12.5 | 23.25 | 3.72 | 103000 | 72000 | 2.41
9122306 | 9.33 | MIDEA | HMSV-A-CB | Mixed Ducted and Non-Ducted Indoor Units | MV5-H120DZN1 | MV5-H120DZN1 |  |  |  | 112000 | 11.45 | 22.2 | 3.52 | 120000 | 80000 | 2.34
9122947 | 5.75 | TOSHIBA CARRIER | HMSR-A-CB | Non-Ducted Indoor Units | MMY-MAP0726FT6P-UL | MMY-MAP0726FT6P-UL |  |  |  | 69000 | 15.4 | 28.4 | 4.11 | 77000 | 56000 | 2.82
9122948 | 7.67 | TOSHIBA CARRIER | HMSR-A-CB | Non-Ducted Indoor Units | MMY-MAP0966FT6P-UL | MMY-MAP0966FT6P-UL |  |  |  | 92000 | 14.5 | 30.1 | 4.31 | 103000 | 76000 | 2.8
9122949 | 9.5 | TOSHIBA CARRIER | HMSR-A-CB | Non-Ducted Indoor Units | MMY-MAP1206FT6P-UL | MMY-MAP1206FT6P-UL |  |  |  | 114000 | 13 | 29 | 3.95 | 129000 | 92000 | 2.6
9122968 | 5.75 | TOSHIBA CARRIER | HMSR-A-CB | Ducted Indoor Units | MMY-MAP0726FT6P-UL | MMY-MAP0726FT6P-UL |  |  |  | 69000 | 13.2 | 20.6 | 3.5 | 77000 | 56000 | 2.49
9122969 | 5.75 | TOSHIBA CARRIER | HMSR-A-CB | Non-Ducted Indoor Units | MMY-MAP0726FT9P-UL | MMY-MAP0726FT9P-UL |  |  |  | 69000 | 15.4 | 28.4 | 4.11 | 77000 | 56000 | 2.82
9122970 | 5.75 | TOSHIBA CARRIER | HMSR-A-CB | Ducted Indoor Units | MMY-MAP0726FT9P-UL | MMY-MAP0726FT9P-UL |  |  |  | 69000 | 13.2 | 20.6 | 3.5 | 77000 | 56000 | 2.49
9122971 | 7.67 | TOSHIBA CARRIER | HMSR-A-CB | Ducted Indoor Units | MMY-MAP0966FT6P-UL | MMY-MAP0966FT6P-UL |  |  |  | 92000 | 12.2 | 22.8 | 3.8 | 103000 | 76000 | 2.6
9122972 | 7.67 | TOSHIBA CARRIER | HMSR-A-CB | Non-Ducted Indoor Units | MMY-MAP0966FT9P-UL | MMY-MAP0966FT9P-UL |  |  |  | 92000 | 14.5 | 30.1 | 4.31 | 103000 | 76000 | 2.8
9122973 | 7.67 | TOSHIBA CARRIER | HMSR-A-CB | Ducted Indoor Units | MMY-MAP0966FT9P-UL | MMY-MAP0966FT9P-UL |  |  |  | 92000 | 12.2 | 22.8 | 3.8 | 103000 | 76000 | 2.6
9122974 | 9.5 | TOSHIBA CARRIER | HMSR-A-CB | Ducted Indoor Units | MMY-MAP1206FT6P-UL | MMY-MAP1206FT6P-UL |  |  |  | 114000 | 12.3 | 21.1 | 3.53 | 129000 | 92000 | 2.5
9122975 | 9.5 | TOSHIBA CARRIER | HMSR-A-CB | Non-Ducted Indoor Units | MMY-MAP1206FT9P-UL | MMY-MAP1206FT9P-UL |  |  |  | 114000 | 13 | 29 | 3.95 | 129000 | 92000 | 2.6
9122976 | 9.5 | TOSHIBA CARRIER | HMSR-A-CB | Ducted Indoor Units | MMY-MAP1206FT9P-UL | MMY-MAP1206FT9P-UL |  |  |  | 114000 | 12.3 | 21.1 | 3.53 | 129000 | 92000 | 2.5
9123031 | 5.75 | TOSHIBA CARRIER | HMSR-A-CB | Mixed Ducted and Non-Ducted Indoor Units | MMY-MAP0726FT6P-UL | MMY-MAP0726FT6P-UL |  |  |  | 69000 | 14.3 | 24.5 | 3.8 | 77000 | 56000 | 2.65
9123032 | 5.75 | TOSHIBA CARRIER | HMSR-A-CB | Mixed Ducted and Non-Ducted Indoor Units | MMY-MAP0726FT9P-UL | MMY-MAP0726FT9P-UL |  |  |  | 69000 | 14.3 | 24.5 | 3.8 | 77000 | 56000 | 2.65
9123033 | 7.67 | TOSHIBA CARRIER | HMSR-A-CB | Mixed Ducted and Non-Ducted Indoor Units | MMY-MAP0966FT6P-UL | MMY-MAP0966FT6P-UL |  |  |  | 92000 | 13.35 | 26.45 | 4.05 | 103000 | 76000 | 2.7
9123034 | 7.67 | TOSHIBA CARRIER | HMSR-A-CB | Mixed Ducted and Non-Ducted Indoor Units | MMY-MAP0966FT9P-UL | MMY-MAP0966FT9P-UL |  |  |  | 92000 | 13.35 | 26.45 | 4.05 | 103000 | 76000 | 2.7
9123035 | 9.5 | TOSHIBA CARRIER | HMSR-A-CB | Mixed Ducted and Non-Ducted Indoor Units | MMY-MAP1206FT6P-UL | MMY-MAP1206FT6P-UL |  |  |  | 114000 | 12.65 | 25.05 | 3.74 | 129000 | 92000 | 2.55
9123036 | 9.5 | TOSHIBA CARRIER | HMSR-A-CB | Mixed Ducted and Non-Ducted Indoor Units | MMY-MAP1206FT9P-UL | MMY-MAP1206FT9P-UL |  |  |  | 114000 | 12.65 | 25.05 | 3.74 | 129000 | 92000 | 2.55
8552534 | 7.5 | VRVIII | HMSR-A-CB | Non-Ducted Indoor Units | REYQ96PCTJ | REYQ96PCTJ |  |  |  | 90000 | 13.2 | 22.9 | 3.7 | 103000 | 69000 | 2.7
8656992 | 5.75 | CITY MULTI | HMSR-A-CB | Non-Ducted Indoor Units | PURY-P72ZKMU-A | PURY-P72ZKMU-A |  |  |  | 69000 | 13.1 | 21.3 | 3.62 | 76000 | 56000 | 2.26
8656994 | 7.67 | CITY MULTI | HMSR-A-CB | Non-Ducted Indoor Units | PURY-P96ZKMU-A | PURY-P96ZKMU-A |  |  |  | 92000 | 12.4 | 22.7 | 3.46 | 103000 | 71000 | 2.26
8656996 | 9.5 | CITY MULTI | HMSR-A-CB | Non-Ducted Indoor Units | PURY-P120ZKMU-A | PURY-P120ZKMU-A |  |  |  | 114000 | 13.2 | 22.3 | 3.5 | 129000 | 87000 | 2.26
8657012 | 5.75 | CITY MULTI | HMSV-A-CB | Non-Ducted Indoor Units | PUHY-P72ZKMU-A | PUHY-P72ZKMU-A |  |  |  | 69000 | 13.6 | 25.9 | 3.85 | 76000 | 56000 | 2.25
8657014 | 7.67 | CITY MULTI | HMSV-A-CB | Non-Ducted Indoor Units | PUHY-P96ZKMU-A | PUHY-P96ZKMU-A |  |  |  | 92000 | 13.2 | 25.6 | 3.74 | 103000 | 76000 | 2.42
8657016 | 9.5 | CITY MULTI | HMSV-A-CB | Non-Ducted Indoor Units | PUHY-P120ZKMU-A | PUHY-P120ZKMU-A |  |  |  | 114000 | 13.7 | 24.2 | 3.87 | 129000 | 92000 | 2.3
9045746 | 7.67 | JOHNSON CONTROLS | HMSV-A-CB | Non-Ducted Indoor Units | TVAHP096B31CW | TVAHP096B31CW |  |  |  | 92000 | 11.9 | 18.9 | 3.8 | 103000 | 87000 | 2.27
9045748 | 7.67 | JOHNSON CONTROLS | HMSV-A-CB | Non-Ducted Indoor Units | TVAHP096B41CW | TVAHP096B41CW |  |  |  | 92000 | 11.9 | 18.9 | 3.8 | 103000 | 87000 | 2.27
9045770 | 7.67 | HITACHI | HMSV-A-CB | Non-Ducted Indoor Units | HVAHP096B31CW | HVAHP096B31CW |  |  |  | 92000 | 11.9 | 18.9 | 3.8 | 103000 | 87000 | 2.27
9045772 | 7.67 | HITACHI | HMSV-A-CB | Non-Ducted Indoor Units | HVAHP096B41CW | HVAHP096B41CW |  |  |  | 92000 | 11.9 | 18.9 | 3.8 | 103000 | 87000 | 2.27
9045794 | 7.67 | YORK | HMSV-A-CB | Non-Ducted Indoor Units | YVAHP096B31CW | YVAHP096B31CW |  |  |  | 92000 | 11.9 | 18.9 | 3.8 | 103000 | 87000 | 2.27
9045796 | 7.67 | YORK | HMSV-A-CB | Non-Ducted Indoor Units | YVAHP096B41CW | YVAHP096B41CW |  |  |  | 92000 | 11.9 | 18.9 | 3.8 | 103000 | 87000 | 2.27
9085396 | 5.75 | TOSHIBA CARRIER | HMSV-A-CB | Non-Ducted Indoor Units | MMY-MAP0726HT9P-UL | MMY-MAP0726HT9P-UL |  |  |  | 69000 | 15 | 29 | 4.3 | 77000 | 56000 | 2.7
9085397 | 5.75 | TOSHIBA CARRIER | HMSV-A-CB | Ducted Indoor Units | MMY-MAP0726HT9P-UL | MMY-MAP0726HT9P-UL |  |  |  | 69000 | 13.7 | 23.4 | 3.88 | 77000 | 56000 | 2.8
9085398 | 7.67 | TOSHIBA CARRIER | HMSV-A-CB | Non-Ducted Indoor Units | MMY-MAP0966HT9P-UL | MMY-MAP0966HT9P-UL |  |  |  | 92000 | 15.3 | 30.2 | 4.8 | 103000 | 76000 | 2.95
9085399 | 7.67 | TOSHIBA CARRIER | HMSV-A-CB | Ducted Indoor Units | MMY-MAP0966HT9P-UL | MMY-MAP0966HT9P-UL |  |  |  | 92000 | 13.5 | 23.1 | 4.1 | 103000 | 76000 | 2.9
9085400 | 9.5 | TOSHIBA CARRIER | HMSV-A-CB | Non-Ducted Indoor Units | MMY-MAP1206HT9P-UL | MMY-MAP1206HT9P-UL |  |  |  | 114000 | 13 | 25.4 | 4 | 129000 | 92000 | 2.8
9085401 | 9.5 | TOSHIBA CARRIER | HMSV-A-CB | Ducted Indoor Units | MMY-MAP1206HT9P-UL | MMY-MAP1206HT9P-UL |  |  |  | 114000 | 12.2 | 22.3 | 3.95 | 129000 | 92000 | 2.8
9085438 | 5.75 | TOSHIBA CARRIER | HMSV-A-CB | Mixed Ducted and Non-Ducted Indoor Units | MMY-MAP0726HT9P-UL | MMY-MAP0726HT9P-UL |  |  |  | 69000 | 14.35 | 26.2 | 4.09 | 77000 | 56000 | 2.75
9085439 | 7.67 | TOSHIBA CARRIER | HMSV-A-CB | Mixed Ducted and Non-Ducted Indoor Units | MMY-MAP0966HT9P-UL | MMY-MAP0966HT9P-UL |  |  |  | 92000 | 14.4 | 26.65 | 4.45 | 103000 | 76000 | 2.92
9085440 | 9.5 | TOSHIBA CARRIER | HMSV-A-CB | Mixed Ducted and Non-Ducted Indoor Units | MMY-MAP1206HT9P-UL | MMY-MAP1206HT9P-UL |  |  |  | 114000 | 12.6 | 23.85 | 3.97 | 129000 | 92000 | 2.8
8556905 | 7.5 | VRVIII | HMSR-A-CB | Mixed Ducted and Non-Ducted Indoor Units | REYQ96PCTJ | REYQ96PCTJ |  |  |  | 90000 | 12.2 | 21.3 | 3.65 | 103000 | 69000 | 2.67
8635954 | 7.5 | VRVIII | HMSR-A-CB | Non-Ducted Indoor Units | REYQ96PCYD | REYQ96PCYD |  |  |  | 90000 | 13.2 | 22.9 | 3.7 | 103000 | 69000 | 2.7
8635955 | 7.5 | VRVIII | HMSR-A-CB | Mixed Ducted and Non-Ducted Indoor Units | REYQ96PCYD | REYQ96PCYD |  |  |  | 90000 | 12.2 | 21.3 | 3.65 | 103000 | 69000 | 2.67
8989551 | 5.75 | TOSHIBA CARRIER | HMSV-A-CB | Non-Ducted Indoor Units | MMY-MAP0726HT6P-UL | MMYMAP0726HT6P-UL |  |  |  | 69000 | 15 | 29 | 4.3 | 77000 | 56000 | 2.7
8989552 | 7.67 | TOSHIBA CARRIER | HMSV-A-CB | Non-Ducted Indoor Units | MMY-MAP0966HT6P-UL | MMYMAP0966HT6P-UL |  |  |  | 92000 | 15.3 | 30.2 | 4.8 | 103000 | 76000 | 2.95
8989553 | 9.5 | TOSHIBA CARRIER | HMSV-A-CB | Non-Ducted Indoor Units | MMY-MAP1206HT6P-UL | MMYMAP1206HT6P-UL |  |  |  | 114000 | 13 | 25.4 | 4 | 129000 | 92000 | 2.8
8989566 | 5.75 | TOSHIBA CARRIER | HMSV-A-CB | Ducted Indoor Units | MMY-MAP0726HT6P-UL | MMYMAP0726HT6P-UL |  |  |  | 69000 | 13.7 | 23.4 | 3.88 | 77000 | 56000 | 2.8
8989567 | 7.67 | TOSHIBA CARRIER | HMSV-A-CB | Ducted Indoor Units | MMY-MAP0966HT6P-UL | MMYMAP0966HT6P-UL |  |  |  | 92000 | 13.5 | 23.1 | 4.1 | 103000 | 76000 | 2.9
8989568 | 9.5 | TOSHIBA CARRIER | HMSV-A-CB | Ducted Indoor Units | MMY-MAP1206HT6P-UL | MMYMAP1206HT6P-UL |  |  |  | 114000 | 12.2 | 22.3 | 3.95 | 129000 | 92000 | 2.8
8989607 | 5.75 | TOSHIBA CARRIER | HMSV-A-CB | Mixed Ducted and Non-Ducted Indoor Units | MMY-MAP0726HT6P-UL | MMYMAP0726HT6P-UL |  |  |  | 69000 | 14.35 | 26.2 | 4.09 | 77000 | 56000 | 2.75
8989608 | 7.67 | TOSHIBA CARRIER | HMSV-A-CB | Mixed Ducted and Non-Ducted Indoor Units | MMY-MAP0966HT6P-UL | MMYMAP0966HT6P-UL |  |  |  | 92000 | 14.4 | 26.65 | 4.45 | 103000 | 76000 | 2.92
8989609 | 9.5 | TOSHIBA CARRIER | HMSV-A-CB | Mixed Ducted and Non-Ducted Indoor Units | MMY-MAP1206HT6P-UL | MMYMAP1206HT6P-UL |  |  |  | 114000 | 12.6 | 23.85 | 3.97 | 129000 | 92000 | 2.8
8683032 | 5.75 | SAMSUNG | HMSV-A-CB | Non-Ducted Indoor Units | AM072KXVHFH | AM072KXVHFH |  |  |  | 69000 | 15.5 | 40 | 4.5 | 77000 | 77000 | 2.45
8683033 | 7.67 | SAMSUNG | HMSV-A-CB | Non-Ducted Indoor Units | AM096KXVHFH | AM096KXVHFH |  |  |  | 92000 | 15.5 | 38.6 | 4.65 | 103000 | 103000 | 2.4
8683034 | 5.75 | SAMSUNG | HMSV-A-CB | Non-Ducted Indoor Units | AM072KXVHJH | AM072KXVHJH |  |  |  | 69000 | 15.5 | 40 | 4.5 | 77000 | 77000 | 2.45
8683035 | 7.67 | SAMSUNG | HMSV-A-CB | Non-Ducted Indoor Units | AM096KXVHJH | AM096KXVHJH |  |  |  | 92000 | 15.5 | 38.6 | 4.65 | 103000 | 103000 | 2.4
8797068 | 5.75 | SAMSUNG | HMSV-A-CB | Non-Ducted Indoor Units | AM072KXVTFH | AM072KXVTFH |  |  |  | 69000 | 11.3 | 29.3 | 3.41 | 77000 | 77000 | 2.25
8797069 | 7.67 | SAMSUNG | HMSV-A-CB | Non-Ducted Indoor Units | AM096KXVTFH | AM096KXVTFH |  |  |  | 92000 | 11.9 | 28.3 | 3.61 | 103000 | 103000 | 2.25
8797070 | 5.75 | SAMSUNG | HMSV-A-CB | Non-Ducted Indoor Units | AM072KXVTJH | AM072KXVTJH |  |  |  | 69000 | 11.3 | 29.3 | 3.41 | 77000 | 77000 | 2.25
8797071 | 7.67 | SAMSUNG | HMSV-A-CB | Non-Ducted Indoor Units | AM096KXVTJH | AM096KXVTJH |  |  |  | 92000 | 11.9 | 28.3 | 3.61 | 103000 | 103000 | 2.25
7041873 | 5.75 | DAIKIN | HMSV-A-CB | Ducted Indoor Units | RXYQ72TTJU | RXYQ72TTJU |  |  |  | 69000 | 13.5 | 22.8 | 3.58 | 77000 | 43000 | 2.25
7041874 | 5.75 | DAIKIN | HMSV-A-CB | Ducted Indoor Units | RXYQ72TYDN | RXYQ72TYDN |  |  |  | 69000 | 13.5 | 22.8 | 3.58 | 77000 | 43000 | 2.25
7041875 | 5.75 | DAIKIN | HMSV-A-CB | Non-Ducted Indoor Units | RXYQ72TTJU | RXYQ72TTJU |  |  |  | 69000 | 15 | 26.5 | 4.21 | 77000 | 43000 | 2.49
7041876 | 5.75 | DAIKIN | HMSV-A-CB | Non-Ducted Indoor Units | RXYQ72TYDN | RXYQ72TYDN |  |  |  | 69000 | 15 | 26.5 | 4.21 | 77000 | 43000 | 2.49
7041877 | 7.67 | DAIKIN | HMSV-A-CB | Ducted Indoor Units | RXYQ96TTJU | RXYQ96TTJU |  |  |  | 92000 | 13 | 22.7 | 3.99 | 103000 | 67000 | 2.61
7041878 | 7.67 | DAIKIN | HMSV-A-CB | Ducted Indoor Units | RXYQ96TYDN | RXYQ96TYDN |  |  |  | 92000 | 13 | 22.7 | 3.99 | 103000 | 67000 | 2.61
7041879 | 7.67 | DAIKIN | HMSV-A-CB | Non-Ducted Indoor Units | RXYQ96TTJU | RXYQ96TTJU |  |  |  | 92000 | 15.1 | 28 | 4.59 | 103000 | 67000 | 2.86
7041880 | 7.67 | DAIKIN | HMSV-A-CB | Non-Ducted Indoor Units | RXYQ96TYDN | RXYQ96TYDN |  |  |  | 92000 | 15.1 | 28 | 4.59 | 103000 | 67000 | 2.86
7041881 | 9.5 | DAIKIN | HMSV-A-CB | Ducted Indoor Units | RXYQ120TTJU | RXYQ120TTJU |  |  |  | 114000 | 12.1 | 21.4 | 3.46 | 129000 | 85000 | 2.58
7041882 | 9.5 | DAIKIN | HMSV-A-CB | Ducted Indoor Units | RXYQ120TYDN | RXYQ120TYDN |  |  |  | 114000 | 12.1 | 21.4 | 3.46 | 129000 | 85000 | 2.58
7041883 | 9.5 | DAIKIN | HMSV-A-CB | Non-Ducted Indoor Units | RXYQ120TTJU | RXYQ120TTJU |  |  |  | 114000 | 13.2 | 23.5 | 3.79 | 129000 | 85000 | 2.61
7041884 | 9.5 | DAIKIN | HMSV-A-CB | Non-Ducted Indoor Units | RXYQ120TYDN | RXYQ120TYDN |  |  |  | 114000 | 13.2 | 23.5 | 3.79 | 129000 | 85000 | 2.61
7042709 | 5.75 | DAIKIN | HMSV-A-CB | Mixed Ducted and Non-Ducted Indoor Units | RXYQ72TTJU | RXYQ72TTJU |  |  |  | 69000 | 14.25 | 24.65 | 3.89 | 77000 | 43000 | 2.37
7042710 | 5.75 | DAIKIN | HMSV-A-CB | Mixed Ducted and Non-Ducted Indoor Units | RXYQ72TYDN | RXYQ72TYDN |  |  |  | 69000 | 14.25 | 24.65 | 3.89 | 77000 | 43000 | 2.37
7042711 | 7.67 | DAIKIN | HMSV-A-CB | Mixed Ducted and Non-Ducted Indoor Units | RXYQ96TTJU | RXYQ96TTJU |  |  |  | 92000 | 14.05 | 25.35 | 4.29 | 103000 | 67000 | 2.73
7042712 | 7.67 | DAIKIN | HMSV-A-CB | Mixed Ducted and Non-Ducted Indoor Units | RXYQ96TYDN | RXYQ96TYDN |  |  |  | 92000 | 14.05 | 25.35 | 4.29 | 103000 | 67000 | 2.73
7042713 | 9.5 | DAIKIN | HMSV-A-CB | Mixed Ducted and Non-Ducted Indoor Units | RXYQ120TTJU | RXYQ120TTJU |  |  |  | 114000 | 12.65 | 22.45 | 3.62 | 129000 | 85000 | 2.59
7042714 | 9.5 | DAIKIN | HMSV-A-CB | Mixed Ducted and Non-Ducted Indoor Units | RXYQ120TYDN | RXYQ120TYDN |  |  |  | 114000 | 12.65 | 22.45 | 3.62 | 129000 | 85000 | 2.59
7159057 | 7.67 | PANASONIC | HMSV-A-CB | Non-Ducted Indoor Units | U-96ME2U9 | U-96ME2U9 |  |  |  | 92000 | 12.5 | 25.3 | 3.92 | 103000 | 67000 | 2.71
7159060 | 9.5 | PANASONIC | HMSV-A-CB | Non-Ducted Indoor Units | U-120ME2U9 | U-120ME2U9 |  |  |  | 114000 | 12.1 | 26.4 | 3.7 | 129000 | 75000 | 2.48
7160224 | 6 | PANASONIC | HMSV-A-CB | Mixed Ducted and Non-Ducted Indoor Units | U-72ME2U9 | U-72ME2U9 |  |  |  | 72000 | 13.25 | 21.8 | 4.08 | 77000 | 52000 | 2.85
7465339 | 5.75 | MIDEA | HMSR-A-CB | Non-Ducted Indoor Units | MV5-R72DXN1-(A) | MV5-R72DXN1-(A) |  |  |  | 69000 | 13.8 | 23.6 | 4.25 | 77000 | 54000 | 2.65
7465340 | 5.75 | MIDEA | HMSR-A-CB | Ducted Indoor Units | MV5-R72DXN1-(A) | MV5-R72DXN1-(A) |  |  |  | 69000 | 12 | 22.7 | 3.69 | 77000 | 54000 | 2.41
7465341 | 7.67 | MIDEA | HMSR-A-CB | Non-Ducted Indoor Units | MV5-R96DXN1-(A) | MV5-R96DXN1-(A) |  |  |  | 92000 | 13.2 | 23.7 | 3.82 | 103000 | 72000 | 2.52
7465342 | 7.67 | MIDEA | HMSR-A-CB | Ducted Indoor Units | MV5-R96DXN1-(A) | MV5-R96DXN1-(A) |  |  |  | 92000 | 12.4 | 23 | 3.63 | 103000 | 72000 | 2.3
7465343 | 9.5 | MIDEA | HMSR-A-CB | Non-Ducted Indoor Units | MV5-R120DXN1-(A) | MV5-R120DXN1-(A) |  |  |  | 114000 | 12.2 | 22.8 | 3.66 | 120000 | 80000 | 2.38
7465344 | 9.5 | MIDEA | HMSR-A-CB | Ducted Indoor Units | MV5-R120DXN1-(A) | MV5-R120DXN1-(A) |  |  |  | 114000 | 11.4 | 21.9 | 3.45 | 120000 | 80000 | 2.3
7465347 | 7.67 | MIDEA | HMSV-A-CB | Non-Ducted Indoor Units | MV5-X96DXN1-(A) | MV5-X96DXN1-(A) |  |  |  | 92000 | 13.2 | 23.7 | 3.82 | 103000 | 72000 | 2.52
7465348 | 7.67 | MIDEA | HMSV-A-CB | Ducted Indoor Units | MV5-X96DXN1-(A) | MV5-X96DXN1-(A) |  |  |  | 92000 | 12.4 | 23 | 3.63 | 103000 | 72000 | 2.3
7465349 | 9.5 | MIDEA | HMSV-A-CB | Non-Ducted Indoor Units | MV5-X120DXN1-(A) | MV5-X120DXN1-(A) |  |  |  | 114000 | 12.2 | 22.8 | 3.66 | 120000 | 80000 | 2.38
7465350 | 9.5 | MIDEA | HMSV-A-CB | Ducted Indoor Units | MV5-X120DXN1-(A) | MV5-X120DXN1-(A) |  |  |  | 114000 | 11.4 | 21.9 | 3.45 | 120000 | 80000 | 2.3
7490338 | 9.5 | CITY MULTI | HMSV-A-CB | Ducted Indoor Units | PUHY-P120TKMU-U | PUHY-P120TKMU-U |  |  |  | 114000 | 12.5 | 19.1 | 3.66 | 129000 | 92000 | 2.51
7490339 | 9.5 | CITY MULTI | HMSV-A-CB | Non-Ducted Indoor Units | PUHY-P120TKMU-U | PUHY-P120TKMU-U |  |  |  | 114000 | 12.7 | 19.1 | 3.83 | 129000 | 92000 | 2.38
7490340 | 9.5 | CITY MULTI | HMSV-A-CB | Ducted Indoor Units | PUHY-P120YKMU-U | PUHY-P120YKMU-U |  |  |  | 114000 | 12.5 | 19.1 | 3.66 | 129000 | 92000 | 2.51
7490341 | 9.5 | CITY MULTI | HMSV-A-CB | Non-Ducted Indoor Units | PUHY-P120YKMU-U | PUHY-P120YKMU-U |  |  |  | 114000 | 12.7 | 19.1 | 3.83 | 129000 | 92000 | 2.38
7490413 | 5.75 | CITY MULTI | HMSV-A-CB | Ducted Indoor Units | PUHY-P72TKMU-U | PUHY-P72TKMU-U |  |  |  | 69000 | 13 | 19.8 | 3.83 | 76000 | 56000 | 2.59
7490415 | 5.75 | CITY MULTI | HMSV-A-CB | Non-Ducted Indoor Units | PUHY-P72TKMU-U | PUHY-P72TKMU-U |  |  |  | 69000 | 14.2 | 21.3 | 4.19 | 76000 | 56000 | 2.39
7490417 | 5.75 | CITY MULTI | HMSV-A-CB | Ducted Indoor Units | PUHY-P72YKMU-U | PUHY-P72YKMU-U |  |  |  | 69000 | 13 | 19.8 | 3.83 | 76000 | 56000 | 2.59
7490419 | 5.75 | CITY MULTI | HMSV-A-CB | Non-Ducted Indoor Units | PUHY-P72YKMU-U | PUHY-P72YKMU-U |  |  |  | 69000 | 14.2 | 21.3 | 4.19 | 76000 | 56000 | 2.39
7490421 | 7.67 | CITY MULTI | HMSV-A-CB | Ducted Indoor Units | PUHY-P96TKMU-U | PUHY-P96TKMU-U |  |  |  | 92000 | 12.6 | 19.7 | 3.95 | 103000 | 76000 | 2.71
7490423 | 7.67 | CITY MULTI | HMSV-A-CB | Non-Ducted Indoor Units | PUHY-P96TKMU-U | PUHY-P96TKMU-U |  |  |  | 92000 | 13.7 | 20.7 | 4.22 | 103000 | 76000 | 2.68
7490424 | 7.67 | CITY MULTI | HMSV-A-CB | Ducted Indoor Units | PUHY-P96YKMU-U | PUHY-P96YKMU-U |  |  |  | 92000 | 12.6 | 19.7 | 3.95 | 103000 | 76000 | 2.71
7490425 | 7.67 | CITY MULTI | HMSV-A-CB | Non-Ducted Indoor Units | PUHY-P96YKMU-U | PUHY-P96YKMU-U |  |  |  | 92000 | 13.7 | 20.7 | 4.22 | 103000 | 76000 | 2.68
7490427 | 9.5 | CITY MULTI | HMSR-A-CB | Non-Ducted Indoor Units | PURY-P120TKMU-U | PURY-P120TKMU-U |  |  |  | 114000 | 12.2 | 20.8 | 3.61 | 129000 | 92000 | 2.42
7490429 | 9.5 | CITY MULTI | HMSR-A-CB | Non-Ducted Indoor Units | PURY-P120YKMU-U | PURY-P120YKMU-U |  |  |  | 114000 | 12.2 | 20.8 | 3.61 | 129000 | 92000 | 2.42
7490464 | 5.75 | CITY MULTI | HMSR-A-CB | Ducted Indoor Units | PURY-P72TKMU-U | PURY-P72TKMU-U |  |  |  | 69000 | 13.9 | 21.1 | 3.81 | 76000 | 56000 | 2.62
7490465 | 5.75 | CITY MULTI | HMSR-A-CB | Non-Ducted Indoor Units | PURY-P72TKMU-U | PURY-P72TKMU-U |  |  |  | 69000 | 15.5 | 22.1 | 3.72 | 76000 | 56000 | 2.49
7490467 | 5.75 | CITY MULTI | HMSR-A-CB | Ducted Indoor Units | PURY-P72YKMU-U | PURY-P72YKMU-U |  |  |  | 69000 | 13.9 | 21.1 | 3.81 | 76000 | 56000 | 2.62
7490468 | 5.75 | CITY MULTI | HMSR-A-CB | Non-Ducted Indoor Units | PURY-P72YKMU-U | PURY-P72YKMU-U |  |  |  | 69000 | 15.5 | 22.1 | 3.72 | 76000 | 56000 | 2.49
7490470 | 7.67 | CITY MULTI | HMSR-A-CB | Ducted Indoor Units | PURY-P96TKMU-U | PURY-P96TKMU-U |  |  |  | 92000 | 12.2 | 19.7 | 3.64 | 103000 | 76000 | 2.47
7490471 | 7.67 | CITY MULTI | HMSR-A-CB | Non-Ducted Indoor Units | PURY-P96TKMU-U | PURY-P96TKMU-U |  |  |  | 92000 | 13.6 | 20.9 | 3.71 | 103000 | 76000 | 2.49
7490472 | 7.67 | CITY MULTI | HMSR-A-CB | Ducted Indoor Units | PURY-P96YKMU-U | PURY-P96YKMU-U |  |  |  | 92000 | 12.2 | 19.7 | 3.64 | 103000 | 76000 | 2.47
7490473 | 7.67 | CITY MULTI | HMSR-A-CB | Non-Ducted Indoor Units | PURY-P96YKMU-U | PURY-P96YKMU-U |  |  |  | 92000 | 13.6 | 20.9 | 3.71 | 103000 | 76000 | 2.49
7499011 | 5.75 | MIDEA | HMSR-A-CB | Non-Ducted Indoor Units | MV5-R72DZN1-(A) | MV5-R72DZN1-(A) |  |  |  | 69000 | 13.8 | 23.6 | 4.25 | 77000 | 54000 | 2.65
7499012 | 5.75 | MIDEA | HMSR-A-CB | Ducted Indoor Units | MV5-R72DZN1-(A) | MV5-R72DZN1-(A) |  |  |  | 69000 | 12 | 22.7 | 3.69 | 77000 | 54000 | 2.41
7499013 | 7.67 | MIDEA | HMSR-A-CB | Non-Ducted Indoor Units | MV5-R96DZN1-(A) | MV5-R96DZN1-(A) |  |  |  | 92000 | 13.2 | 23.7 | 3.82 | 103000 | 72000 | 2.52
7499014 | 7.67 | MIDEA | HMSR-A-CB | Ducted Indoor Units | MV5-R96DZN1-(A) | MV5-R96DZN1-(A) |  |  |  | 92000 | 12.4 | 23 | 3.63 | 103000 | 72000 | 2.3
7499015 | 9.33 | MIDEA | HMSR-A-CB | Non-Ducted Indoor Units | MV5-R120DZN1-(A) | MV5-R120DZN1-(A) |  |  |  | 112000 | 12.2 | 22.8 | 3.66 | 120000 | 80000 | 2.38
7499018 | 7.67 | MIDEA | HMSV-A-CB | Non-Ducted Indoor Units | MV5-X96DZN1-(A) | MV5-X96DZN1-(A) |  |  |  | 92000 | 13.2 | 23.5 | 3.82 | 103000 | 72000 | 2.52
7499019 | 7.67 | MIDEA | HMSV-A-CB | Ducted Indoor Units | MV5-X96DZN1-(A) | MV5-X96DZN1-(A) |  |  |  | 92000 | 12.3 | 23 | 3.63 | 103000 | 72000 | 2.3
7499020 | 9.5 | MIDEA | HMSV-A-CB | Non-Ducted Indoor Units | MV5-X120DZN1-(A) | MV5-X120DZN1-(A) |  |  |  | 114000 | 12.2 | 22.5 | 3.66 | 120000 | 80000 | 2.38
7499022 | 9.33 | MIDEA | HMSR-A-CB | Ducted Indoor Units | MV5-R120DZN1-(A) | MV5-R120DZN1-(A) |  |  |  | 112000 | 11.4 | 21.9 | 3.45 | 120000 | 80000 | 2.3
7502097 | 5.75 | TRANE | HMSR-A-CB | Non-Ducted Indoor Units | 4TVR0072C4000AA | 4TVR0072C4000AA |  |  |  | 69000 | 13.8 | 23.6 | 4.25 | 77000 | 54000 | 2.65
7502098 | 5.75 | TRANE | HMSR-A-CB | Ducted Indoor Units | 4TVR0072C4000AA | 4TVR0072C4000AA |  |  |  | 69000 | 12 | 22.7 | 3.69 | 77000 | 54000 | 2.41
7502109 | 5.75 | TRANE | HMSR-A-CB | Non-Ducted Indoor Units | 4TVR0072C6000AA | 4TVR0072C6000AA |  |  |  | 69000 | 13.8 | 23.6 | 4.25 | 77000 | 54000 | 2.65
7502110 | 5.75 | TRANE | HMSR-A-CB | Ducted Indoor Units | 4TVR0072C6000AA | 4TVR0072C6000AA |  |  |  | 69000 | 12 | 22.7 | 3.69 | 77000 | 54000 | 2.41
7505310 | 5.75 | VRVIII | HMSR-A-CB | Non-Ducted Indoor Units | REYQ72PBTJ | REYQ72PBTJ |  |  |  | 69000 | 15.4 | 25.1 | 4.2 | 77000 | 52000 | 2.95
7505311 | 5.75 | VRVIII | HMSR-A-CB | Non-Ducted Indoor Units | REYQ72PBYD | REYQ72PBYD |  |  |  | 69000 | 15.4 | 25.1 | 4.2 | 77000 | 52000 | 2.95
7505343 | 9.5 | VRVIII | HMSR-A-CB | Non-Ducted Indoor Units | REYQ120PBTJ | REYQ120PBTJ |  |  |  | 114000 | 12.1 | 21.3 | 3.6 | 129000 | 87000 | 2.6
7505344 | 9.5 | VRVIII | HMSR-A-CB | Non-Ducted Indoor Units | REYQ120PBYD | REYQ120PBYD |  |  |  | 114000 | 12.1 | 21.3 | 3.6 | 129000 | 87000 | 2.6
7505355 | 5.75 | VRVIII | HMSR-A-CB | Ducted Indoor Units | REYQ72PBTJ | REYQ72PBTJ |  |  |  | 69000 | 13.8 | 21.3 | 3.8 | 77000 | 52000 | 2.6
7505356 | 5.75 | VRVIII | HMSR-A-CB | Ducted Indoor Units | REYQ72PBYD | REYQ72PBYD |  |  |  | 69000 | 13.8 | 21.3 | 3.8 | 77000 | 52000 | 2.6
7505357 | 7.67 | VRVIII | HMSR-A-CB | Non-Ducted Indoor Units | REYQ96PBTJ | REYQ96PBTJ |  |  |  | 92000 | 13.2 | 22.9 | 3.7 | 103000 | 69000 | 2.7
7505358 | 7.67 | VRVIII | HMSR-A-CB | Ducted Indoor Units | REYQ96PBTJ | REYQ96PBTJ |  |  |  | 92000 | 12.1 | 19.7 | 3.6 | 103000 | 69000 | 2.65
7505359 | 7.67 | VRVIII | HMSR-A-CB | Non-Ducted Indoor Units | REYQ96PBYD | REYQ96PBYD |  |  |  | 92000 | 13.2 | 22.9 | 3.7 | 103000 | 69000 | 2.7
7505360 | 7.67 | VRVIII | HMSR-A-CB | Ducted Indoor Units | REYQ96PBYD | REYQ96PBYD |  |  |  | 92000 | 12.1 | 19.7 | 3.6 | 103000 | 69000 | 2.65
7505428 | 5.75 | VRVIII | HMSR-A-CB | Mixed Ducted and Non-Ducted Indoor Units | REYQ72PBTJ | REYQ72PBTJ |  |  |  | 69000 | 14.6 | 23.2 | 4 | 77000 | 52000 | 2.77
7505429 | 5.75 | VRVIII | HMSR-A-CB | Mixed Ducted and Non-Ducted Indoor Units | REYQ72PBYD | REYQ72PBYD |  |  |  | 69000 | 14.6 | 23.2 | 4 | 77000 | 52000 | 2.77
7505430 | 7.67 | VRVIII | HMSR-A-CB | Mixed Ducted and Non-Ducted Indoor Units | REYQ96PBTJ | REYQ96PBTJ |  |  |  | 92000 | 12.65 | 21.3 | 3.65 | 103000 | 69000 | 2.67
7505431 | 7.67 | VRVIII | HMSR-A-CB | Mixed Ducted and Non-Ducted Indoor Units | REYQ96PBYD | REYQ96PBYD |  |  |  | 92000 | 12.65 | 21.3 | 3.65 | 103000 | 69000 | 2.67
7628329 | 5.58 | DAIKIN | HMSR-A-CB | Non-Ducted Indoor Units | REYQ72TTJU | REYQ72TTJU |  |  |  | 67000 | 15.8 | 26.2 | 4.29 | 75000 | 54000 | 2.77
7628332 | 5.58 | DAIKIN | HMSR-A-CB | Non-Ducted Indoor Units | REYQ72TYDN | REYQ72TYDN |  |  |  | 67000 | 15.8 | 26.2 | 4.29 | 75000 | 54000 | 2.77
7628545 | 7.5 | DAIKIN | HMSR-A-CB | Non-Ducted Indoor Units | REYQ96TTJU | REYQ96TTJU |  |  |  | 90000 | 15.1 | 29.3 | 4.25 | 100000 | 70000 | 2.63
7628548 | 7.5 | DAIKIN | HMSR-A-CB | Non-Ducted Indoor Units | REYQ96TYDN | REYQ96TYDN |  |  |  | 90000 | 15.1 | 29.3 | 4.25 | 100000 | 70000 | 2.63
7628550 | 9.25 | DAIKIN | HMSR-A-CB | Non-Ducted Indoor Units | REYQ120TTJU | REYQ120TTJU |  |  |  | 111000 | 13.9 | 25.4 | 3.98 | 126000 | 86000 | 2.54
7628553 | 9.25 | DAIKIN | HMSR-A-CB | Non-Ducted Indoor Units | REYQ120TYDN | REYQ120TYDN |  |  |  | 111000 | 13.9 | 25.4 | 3.98 | 126000 | 86000 | 2.54
7628613 | 5.58 | DAIKIN | HMSR-A-CB | Ducted Indoor Units | REYQ72TTJU | REYQ72TTJU |  |  |  | 67000 | 13.4 | 21.1 | 3.82 | 75000 | 54000 | 2.63
7628614 | 5.58 | DAIKIN | HMSR-A-CB | Ducted Indoor Units | REYQ72TYDN | REYQ72TYDN |  |  |  | 67000 | 13.4 | 21.1 | 3.82 | 75000 | 54000 | 2.63
7628617 | 7.5 | DAIKIN | HMSR-A-CB | Ducted Indoor Units | REYQ96TTJU | REYQ96TTJU |  |  |  | 90000 | 13.1 | 24.3 | 3.72 | 100000 | 70000 | 2.31
7628619 | 7.5 | DAIKIN | HMSR-A-CB | Ducted Indoor Units | REYQ96TYDN | REYQ96TYDN |  |  |  | 90000 | 13.1 | 24.3 | 3.72 | 100000 | 70000 | 2.31
7628621 | 9.25 | DAIKIN | HMSR-A-CB | Ducted Indoor Units | REYQ120TTJU | REYQ120TTJU |  |  |  | 111000 | 12.6 | 22.6 | 3.51 | 126000 | 86000 | 2.32
7628623 | 9.25 | DAIKIN | HMSR-A-CB | Ducted Indoor Units | REYQ120TYDN | REYQ120TYDN |  |  |  | 111000 | 12.6 | 22.6 | 3.51 | 126000 | 86000 | 2.32
7628952 | 11.17 | DAIKIN | HMSR-A-CB | Non-Ducted Indoor Units | REYQ144TTJU | REYQ144TTJU |  |  |  | 134000 | 12.9 | 24.2 | 3.81 | 150000 | 106000 | 2.56
7628953 | 11.17 | DAIKIN | HMSR-A-CB | Non-Ducted Indoor Units | REYQ144TYDN | REYQ144TYDN |  |  |  | 134000 | 12.9 | 24.2 | 3.81 | 150000 | 106000 | 2.56
7628979 | 11.17 | DAIKIN | HMSR-A-CB | Ducted Indoor Units | REYQ144TTJU | REYQ144TTJU |  |  |  | 134000 | 11.9 | 22.2 | 3.55 | 150000 | 106000 | 2.35
7628982 | 11.17 | DAIKIN | HMSR-A-CB | Ducted Indoor Units | REYQ144TYDN | REYQ144TYDN |  |  |  | 134000 | 11.9 | 22.2 | 3.55 | 150000 | 106000 | 2.35
7629573 | 5.58 | DAIKIN | HMSR-A-CB | Mixed Ducted and Non-Ducted Indoor Units | REYQ72TTJU | REYQ72TTJU |  |  |  | 67000 | 14.6 | 23.65 | 4.05 | 75000 | 54000 | 2.7
7629575 | 5.58 | DAIKIN | HMSR-A-CB | Mixed Ducted and Non-Ducted Indoor Units | REYQ72TYDN | REYQ72TYDN |  |  |  | 67000 | 14.6 | 23.65 | 4.05 | 75000 | 54000 | 2.7
7629577 | 7.5 | DAIKIN | HMSR-A-CB | Mixed Ducted and Non-Ducted Indoor Units | REYQ96TTJU | REYQ96TTJU |  |  |  | 90000 | 14.1 | 26.8 | 3.98 | 100000 | 70000 | 2.47
7629579 | 7.5 | DAIKIN | HMSR-A-CB | Mixed Ducted and Non-Ducted Indoor Units | REYQ96TYDN | REYQ96TYDN |  |  |  | 90000 | 14.1 | 26.8 | 3.98 | 100000 | 70000 | 2.47
7629581 | 9.25 | DAIKIN | HMSR-A-CB | Mixed Ducted and Non-Ducted Indoor Units | REYQ120TTJU | REYQ120TTJU |  |  |  | 111000 | 13.25 | 24 | 3.74 | 126000 | 86000 | 2.43
7629584 | 9.25 | DAIKIN | HMSR-A-CB | Mixed Ducted and Non-Ducted Indoor Units | REYQ120TYDN | REYQ120TYDN |  |  |  | 111000 | 13.25 | 24 | 3.74 | 126000 | 86000 | 2.43
7629586 | 11.17 | DAIKIN | HMSR-A-CB | Mixed Ducted and Non-Ducted Indoor Units | REYQ144TTJU | REYQ144TTJU |  |  |  | 134000 | 12.4 | 23.2 | 3.68 | 150000 | 106000 | 2.45
7629589 | 11.17 | DAIKIN | HMSR-A-CB | Mixed Ducted and Non-Ducted Indoor Units | REYQ144TYDN | REYQ144TYDN |  |  |  | 134000 | 12.4 | 23.2 | 3.68 | 150000 | 106000 | 2.45
7850819 | 5.75 | FUJITSU | HMSR-A-CB | Ducted Indoor Units | AOUA72TLCV | AOUA72TLCV |  |  |  | 69000 | 12.3 | 20 | 3.64 | 77000 | 56000 | 2.38
7850823 | 9.5 | FUJITSU | HMSR-A-CB | Ducted Indoor Units | AOUA120TLCV | AOUA120TLCV |  |  |  | 114000 | 11.3 | 20.1 | 3.49 | 129000 | 87000 | 2.41
7850839 | 5.75 | FUJITSU | HMSV-A-CB | Ducted Indoor Units | AOUA72RLCV | AOUA72RLCV |  |  |  | 69000 | 12.3 | 20 | 3.64 | 77000 | 56000 | 2.38
7850843 | 9.5 | FUJITSU | HMSV-A-CB | Ducted Indoor Units | AOUA120RLCV | AOUA120RLCV |  |  |  | 114000 | 11.3 | 20.1 | 3.49 | 129000 | 87000 | 2.41
7987126 | 5.75 | JOHNSON CONTROLS | HMSV-A-CB | Non-Ducted Indoor Units | TVAHP072B31S | TVAHP072B31S |  |  |  | 69000 | 15.6 | 25.2 | 4.21 | 76000 | 55000 | 2.56
7987127 | 5.75 | JOHNSON CONTROLS | HMSV-A-CB | Ducted Indoor Units | TVAHP072B31S | TVAHP072B31S |  |  |  | 69000 | 12.4 | 21.1 | 3.83 | 76000 | 55000 | 2.44
7987128 | 7.67 | JOHNSON CONTROLS | HMSV-A-CB | Non-Ducted Indoor Units | TVAHP096B31S | TVAHP096B31S |  |  |  | 92000 | 13.2 | 21.8 | 3.96 | 103000 | 76000 | 2.4
7987129 | 7.67 | JOHNSON CONTROLS | HMSV-A-CB | Ducted Indoor Units | TVAHP096B31S | TVAHP096B31S |  |  |  | 92000 | 11.4 | 19.8 | 3.5 | 103000 | 76000 | 2.32
7987131 | 9.58 | JOHNSON CONTROLS | HMSV-A-CB | Ducted Indoor Units | TVAHP120B31S | TVAHP120B31S |  |  |  | 115000 | 11.3 | 20.1 | 3.56 | 129000 | 89000 | 2.25
7987172 | 5.75 | JOHNSON CONTROLS | HMSV-A-CB | Non-Ducted Indoor Units | TVAHP072B41S | TVAHP072B41S |  |  |  | 69000 | 14.9 | 24.8 | 4.1 | 76000 | 55000 | 2.43
7987173 | 5.75 | JOHNSON CONTROLS | HMSV-A-CB | Ducted Indoor Units | TVAHP072B41S | TVAHP072B41S |  |  |  | 69000 | 11.8 | 20.3 | 3.65 | 76000 | 55000 | 2.37
7987174 | 7.67 | JOHNSON CONTROLS | HMSV-A-CB | Non-Ducted Indoor Units | TVAHP096B41S | TVAHP096B41S |  |  |  | 92000 | 13.1 | 21.4 | 3.76 | 103000 | 76000 | 2.28
7987218 | 5.75 | HITACHI | HMSV-A-CB | Non-Ducted Indoor Units | HVAHP072B31S | HVAHP072B31S |  |  |  | 69000 | 15.6 | 25.2 | 4.21 | 76000 | 55000 | 2.56
7987219 | 5.75 | HITACHI | HMSV-A-CB | Ducted Indoor Units | HVAHP072B31S | HVAHP072B31S |  |  |  | 69000 | 12.4 | 21.1 | 3.83 | 76000 | 55000 | 2.44
7987220 | 7.67 | HITACHI | HMSV-A-CB | Non-Ducted Indoor Units | HVAHP096B31S | HVAHP096B31S |  |  |  | 92000 | 13.2 | 21.8 | 3.96 | 103000 | 76000 | 2.4
7987221 | 7.67 | HITACHI | HMSV-A-CB | Ducted Indoor Units | HVAHP096B31S | HVAHP096B31S |  |  |  | 92000 | 11.4 | 19.8 | 3.5 | 103000 | 76000 | 2.32
7987223 | 9.58 | HITACHI | HMSV-A-CB | Ducted Indoor Units | HVAHP120B31S | HVAHP120B31S |  |  |  | 115000 | 11.3 | 20.1 | 3.56 | 129000 | 89000 | 2.25
7987264 | 5.75 | HITACHI | HMSV-A-CB | Non-Ducted Indoor Units | HVAHP072B41S | HVAHP072B41S |  |  |  | 69000 | 14.9 | 24.8 | 4.1 | 76000 | 55000 | 2.43
7987265 | 5.75 | HITACHI | HMSV-A-CB | Ducted Indoor Units | HVAHP072B41S | HVAHP072B41S |  |  |  | 69000 | 11.8 | 20.3 | 3.65 | 76000 | 55000 | 2.37
7987266 | 7.67 | HITACHI | HMSV-A-CB | Non-Ducted Indoor Units | HVAHP096B41S | HVAHP096B41S |  |  |  | 92000 | 13.1 | 21.4 | 3.76 | 103000 | 76000 | 2.28
7987310 | 5.75 | YORK | HMSV-A-CB | Non-Ducted Indoor Units | YVAHP072B31S | YVAHP072B31S |  |  |  | 69000 | 15.6 | 25.2 | 4.21 | 76000 | 55000 | 2.56
7987311 | 5.75 | YORK | HMSV-A-CB | Ducted Indoor Units | YVAHP072B31S | YVAHP072B31S |  |  |  | 69000 | 12.4 | 21.1 | 3.83 | 76000 | 55000 | 2.44
7987312 | 7.67 | YORK | HMSV-A-CB | Non-Ducted Indoor Units | YVAHP096B31S | YVAHP096B31S |  |  |  | 92000 | 13.2 | 21.8 | 3.96 | 103000 | 76000 | 2.4
7987313 | 7.67 | YORK | HMSV-A-CB | Ducted Indoor Units | YVAHP096B31S | YVAHP096B31S |  |  |  | 92000 | 11.4 | 19.8 | 3.5 | 103000 | 76000 | 2.32
7987315 | 9.58 | YORK | HMSV-A-CB | Ducted Indoor Units | YVAHP120B31S | YVAHP120B31S |  |  |  | 115000 | 11.3 | 20.1 | 3.56 | 129000 | 89000 | 2.25
7987356 | 5.75 | YORK | HMSV-A-CB | Non-Ducted Indoor Units | YVAHP072B41S | YVAHP072B41S |  |  |  | 69000 | 14.9 | 24.8 | 4.1 | 76000 | 55000 | 2.43
7987357 | 5.75 | YORK | HMSV-A-CB | Ducted Indoor Units | YVAHP072B41S | YVAHP072B41S |  |  |  | 69000 | 11.8 | 20.3 | 3.65 | 76000 | 55000 | 2.37
7987358 | 7.67 | YORK | HMSV-A-CB | Non-Ducted Indoor Units | YVAHP096B41S | YVAHP096B41S |  |  |  | 92000 | 13.1 | 21.4 | 3.76 | 103000 | 76000 | 2.28
7987403 | 5.75 | JOHNSON CONTROLS | HMSR-A-CB | Non-Ducted Indoor Units | TVAHR072B31S | TVAHR072B31S |  |  |  | 69000 | 15.6 | 25.2 | 4.21 | 76000 | 55000 | 2.56
7987404 | 5.75 | JOHNSON CONTROLS | HMSR-A-CB | Ducted Indoor Units | TVAHR072B31S | TVAHR072B31S |  |  |  | 69000 | 12.4 | 21.1 | 3.83 | 76000 | 55000 | 2.44
7987405 | 7.67 | JOHNSON CONTROLS | HMSR-A-CB | Non-Ducted Indoor Units | TVAHR096B31S | TVAHR096B31S |  |  |  | 92000 | 13.2 | 21.8 | 3.96 | 103000 | 76000 | 2.4
7987406 | 7.67 | JOHNSON CONTROLS | HMSR-A-CB | Ducted Indoor Units | TVAHR096B31S | TVAHR096B31S |  |  |  | 92000 | 11.4 | 19.8 | 3.5 | 103000 | 76000 | 2.32
7987409 | 5.75 | JOHNSON CONTROLS | HMSR-A-CB | Non-Ducted Indoor Units | TVAHR072B41S | TVAHR072B41S |  |  |  | 69000 | 14.9 | 24.8 | 4.1 | 76000 | 55000 | 2.43
7987410 | 5.75 | JOHNSON CONTROLS | HMSR-A-CB | Ducted Indoor Units | TVAHR072B41S | TVAHR072B41S |  |  |  | 69000 | 11.8 | 20.3 | 3.65 | 76000 | 55000 | 2.37
7987411 | 7.67 | JOHNSON CONTROLS | HMSR-A-CB | Non-Ducted Indoor Units | TVAHR096B41S | TVAHR096B41S |  |  |  | 92000 | 13.1 | 21.4 | 3.76 | 103000 | 76000 | 2.28
7987415 | 5.75 | HITACHI | HMSR-A-CB | Non-Ducted Indoor Units | HVAHR072B31S | HVAHR072B31S |  |  |  | 69000 | 15.6 | 25.2 | 4.21 | 76000 | 55000 | 2.56
7987416 | 5.75 | HITACHI | HMSR-A-CB | Ducted Indoor Units | HVAHR072B31S | HVAHR072B31S |  |  |  | 69000 | 12.4 | 21.1 | 3.83 | 76000 | 55000 | 2.44
7987417 | 7.67 | HITACHI | HMSR-A-CB | Non-Ducted Indoor Units | HVAHR096B31S | HVAHR096B31S |  |  |  | 92000 | 13.2 | 21.8 | 3.96 | 103000 | 76000 | 2.4
7987418 | 7.67 | HITACHI | HMSR-A-CB | Ducted Indoor Units | HVAHR096B31S | HVAHR096B31S |  |  |  | 92000 | 11.4 | 19.8 | 3.5 | 103000 | 76000 | 2.32
7987421 | 5.75 | HITACHI | HMSR-A-CB | Non-Ducted Indoor Units | HVAHR072B41S | HVAHR072B41S |  |  |  | 69000 | 14.9 | 24.8 | 4.1 | 76000 | 55000 | 2.43
7987422 | 5.75 | HITACHI | HMSR-A-CB | Ducted Indoor Units | HVAHR072B41S | HVAHR072B41S |  |  |  | 69000 | 11.8 | 20.3 | 3.65 | 76000 | 55000 | 2.37
7987423 | 7.67 | HITACHI | HMSR-A-CB | Non-Ducted Indoor Units | HVAHR096B41S | HVAHR096B41S |  |  |  | 92000 | 13.1 | 21.4 | 3.76 | 103000 | 76000 | 2.28
7987427 | 5.75 | YORK | HMSR-A-CB | Non-Ducted Indoor Units | YVAHR072B31S | YVAHR072B31S |  |  |  | 69000 | 15.6 | 25.2 | 4.21 | 76000 | 55000 | 2.56
7987428 | 5.75 | YORK | HMSR-A-CB | Ducted Indoor Units | YVAHR072B31S | YVAHR072B31S |  |  |  | 69000 | 12.4 | 21.1 | 3.83 | 76000 | 55000 | 2.44
7987429 | 7.67 | YORK | HMSR-A-CB | Non-Ducted Indoor Units | YVAHR096B31S | YVAHR096B31S |  |  |  | 92000 | 13.2 | 21.8 | 3.96 | 103000 | 76000 | 2.4
7987430 | 7.67 | YORK | HMSR-A-CB | Ducted Indoor Units | YVAHR096B31S | YVAHR096B31S |  |  |  | 92000 | 11.4 | 19.8 | 3.5 | 103000 | 76000 | 2.32
7987433 | 5.75 | YORK | HMSR-A-CB | Non-Ducted Indoor Units | YVAHR072B41S | YVAHR072B41S |  |  |  | 69000 | 14.9 | 24.8 | 4.1 | 76000 | 55000 | 2.43
7987434 | 5.75 | YORK | HMSR-A-CB | Ducted Indoor Units | YVAHR072B41S | YVAHR072B41S |  |  |  | 69000 | 11.8 | 20.3 | 3.65 | 76000 | 55000 | 2.37
7987435 | 7.67 | YORK | HMSR-A-CB | Non-Ducted Indoor Units | YVAHR096B41S | YVAHR096B41S |  |  |  | 92000 | 13.1 | 21.4 | 3.76 | 103000 | 76000 | 2.28
7990690 | 5.75 | JOHNSON CONTROLS | HMSV-A-CB | Mixed Ducted and Non-Ducted Indoor Units | TVAHP072B31S | TVAHP072B31S |  |  |  | 69000 | 14 | 23.15 | 4.02 | 76000 | 55000 | 2.5
7990691 | 7.67 | JOHNSON CONTROLS | HMSV-A-CB | Mixed Ducted and Non-Ducted Indoor Units | TVAHP096B31S | TVAHP096B31S |  |  |  | 92000 | 12.3 | 20.8 | 3.73 | 103000 | 76000 | 2.36
7990704 | 5.75 | JOHNSON CONTROLS | HMSR-A-CB | Mixed Ducted and Non-Ducted Indoor Units | TVAHR072B31S | TVAHR072B31S |  |  |  | 69000 | 14 | 23.15 | 4.02 | 76000 | 55000 | 2.5
7990705 | 7.67 | JOHNSON CONTROLS | HMSR-A-CB | Mixed Ducted and Non-Ducted Indoor Units | TVAHR096B31S | TVAHR096B31S |  |  |  | 92000 | 12.3 | 20.8 | 3.73 | 103000 | 76000 | 2.36
7990717 | 5.75 | JOHNSON CONTROLS | HMSV-A-CB | Mixed Ducted and Non-Ducted Indoor Units | TVAHP072B41S | TVAHP072B41S |  |  |  | 69000 | 13.35 | 22.55 | 3.87 | 76000 | 55000 | 2.4
7990718 | 7.67 | JOHNSON CONTROLS | HMSV-A-CB | Mixed Ducted and Non-Ducted Indoor Units | TVAHP096B41S | TVAHP096B41S |  |  |  | 92000 | 12.05 | 20.45 | 3.54 | 103000 | 76000 | 2.24
7990731 | 5.75 | JOHNSON CONTROLS | HMSR-A-CB | Mixed Ducted and Non-Ducted Indoor Units | TVAHR072B41S | TVAHR072B41S |  |  |  | 69000 | 13.35 | 22.55 | 3.87 | 76000 | 55000 | 2.4
7990732 | 7.67 | JOHNSON CONTROLS | HMSR-A-CB | Mixed Ducted and Non-Ducted Indoor Units | TVAHR096B41S | TVAHR096B41S |  |  |  | 92000 | 12.05 | 20.45 | 3.54 | 103000 | 76000 | 2.24
7990744 | 5.75 | HITACHI | HMSV-A-CB | Mixed Ducted and Non-Ducted Indoor Units | HVAHP072B31S | HVAHP072B31S |  |  |  | 69000 | 14 | 23.15 | 4.02 | 76000 | 55000 | 2.5
7990745 | 7.67 | HITACHI | HMSV-A-CB | Mixed Ducted and Non-Ducted Indoor Units | HVAHP096B31S | HVAHP096B31S |  |  |  | 92000 | 12.3 | 20.8 | 3.73 | 103000 | 76000 | 2.36
7990757 | 5.75 | HITACHI | HMSR-A-CB | Mixed Ducted and Non-Ducted Indoor Units | HVAHR072B31S | HVAHR072B31S |  |  |  | 69000 | 14 | 23.15 | 4.02 | 76000 | 55000 | 2.5
7990758 | 7.67 | HITACHI | HMSR-A-CB | Mixed Ducted and Non-Ducted Indoor Units | HVAHR096B31S | HVAHR096B31S |  |  |  | 92000 | 12.3 | 20.8 | 3.73 | 103000 | 76000 | 2.36
7990771 | 5.75 | HITACHI | HMSV-A-CB | Mixed Ducted and Non-Ducted Indoor Units | HVAHP072B41S | HVAHP072B41S |  |  |  | 69000 | 13.35 | 22.55 | 3.87 | 76000 | 55000 | 2.4
7990772 | 7.67 | HITACHI | HMSV-A-CB | Mixed Ducted and Non-Ducted Indoor Units | HVAHP096B41S | HVAHP096B41S |  |  |  | 92000 | 12.05 | 20.45 | 3.54 | 103000 | 76000 | 2.24
7990784 | 5.75 | HITACHI | HMSR-A-CB | Mixed Ducted and Non-Ducted Indoor Units | HVAHR072B41S | HVAHR072B41S |  |  |  | 69000 | 13.35 | 22.55 | 3.87 | 76000 | 55000 | 2.4
7990785 | 7.67 | HITACHI | HMSR-A-CB | Mixed Ducted and Non-Ducted Indoor Units | HVAHR096B41S | HVAHR096B41S |  |  |  | 92000 | 12.05 | 20.45 | 3.54 | 103000 | 76000 | 2.24
7990798 | 5.75 | YORK | HMSV-A-CB | Mixed Ducted and Non-Ducted Indoor Units | YVAHP072B31S | YVAHP072B31S |  |  |  | 69000 | 14 | 23.15 | 4.02 | 76000 | 55000 | 2.5
7990799 | 7.67 | YORK | HMSV-A-CB | Mixed Ducted and Non-Ducted Indoor Units | YVAHP096B31S | YVAHP096B31S |  |  |  | 92000 | 12.3 | 20.8 | 3.73 | 103000 | 76000 | 2.36
7990811 | 5.75 | YORK | HMSR-A-CB | Mixed Ducted and Non-Ducted Indoor Units | YVAHR072B31S | YVAHR072B31S |  |  |  | 69000 | 14 | 23.15 | 4.02 | 76000 | 55000 | 2.5
7990812 | 7.67 | YORK | HMSR-A-CB | Mixed Ducted and Non-Ducted Indoor Units | YVAHR096B31S | YVAHR096B31S |  |  |  | 92000 | 12.3 | 20.8 | 3.73 | 103000 | 76000 | 2.36
7990824 | 5.75 | YORK | HMSV-A-CB | Mixed Ducted and Non-Ducted Indoor Units | YVAHP072B41S | YVAHP072B41S |  |  |  | 69000 | 13.35 | 22.55 | 3.87 | 76000 | 55000 | 2.4
7990825 | 7.67 | YORK | HMSV-A-CB | Mixed Ducted and Non-Ducted Indoor Units | YVAHP096B41S | YVAHP096B41S |  |  |  | 92000 | 12.05 | 20.45 | 3.54 | 103000 | 76000 | 2.24
7990837 | 5.75 | YORK | HMSR-A-CB | Mixed Ducted and Non-Ducted Indoor Units | YVAHR072B41S | YVAHR072B41S |  |  |  | 69000 | 13.35 | 22.55 | 3.87 | 76000 | 55000 | 2.4
7990838 | 7.67 | YORK | HMSR-A-CB | Mixed Ducted and Non-Ducted Indoor Units | YVAHR096B41S | YVAHR096B41S |  |  |  | 92000 | 12.05 | 20.45 | 3.54 | 103000 | 76000 | 2.24
8175478 | 5.75 | CITY MULTI | HMSV-A-CB | Ducted Indoor Units | PUHY-P72YLMU-A | PUHY-P72YLMU-A |  |  |  | 69000 | 13.7 | 23.1 | 3.84 | 76000 | 56000 | 2.46
8175479 | 5.75 | CITY MULTI | HMSV-A-CB | Non-Ducted Indoor Units | PUHY-P72YLMU-A | PUHY-P72YLMU-A |  |  |  | 69000 | 14.8 | 26.6 | 4.01 | 76000 | 56000 | 2.25
8175480 | 7.67 | CITY MULTI | HMSV-A-CB | Ducted Indoor Units | PUHY-P96YLMU-A | PUHY-P96YLMU-A |  |  |  | 92000 | 13.1 | 23.1 | 3.79 | 103000 | 76000 | 2.57
8175481 | 7.67 | CITY MULTI | HMSV-A-CB | Non-Ducted Indoor Units | PUHY-P96YLMU-A | PUHY-P96YLMU-A |  |  |  | 92000 | 14 | 26.7 | 3.85 | 103000 | 76000 | 2.42
8175482 | 9.5 | CITY MULTI | HMSV-A-CB | Ducted Indoor Units | PUHY-P120YLMU-A | PUHY-P120YLMU-A |  |  |  | 114000 | 13.2 | 21.9 | 3.71 | 129000 | 92000 | 2.38
8175483 | 9.5 | CITY MULTI | HMSV-A-CB | Non-Ducted Indoor Units | PUHY-P120YLMU-A | PUHY-P120YLMU-A |  |  |  | 114000 | 14.4 | 24.9 | 4.03 | 129000 | 92000 | 2.3
8175508 | 5.75 | CITY MULTI | HMSV-A-CB | Ducted Indoor Units | PUHY-P72TLMU-A | PUHY-P72TLMU-A |  |  |  | 69000 | 13.7 | 23.1 | 3.84 | 76000 | 56000 | 2.46
8175509 | 5.75 | CITY MULTI | HMSV-A-CB | Non-Ducted Indoor Units | PUHY-P72TLMU-A | PUHY-P72TLMU-A |  |  |  | 69000 | 14.8 | 26.6 | 4.01 | 76000 | 56000 | 2.25
8175510 | 7.67 | CITY MULTI | HMSV-A-CB | Ducted Indoor Units | PUHY-P96TLMU-A | PUHY-P96TLMU-A |  |  |  | 92000 | 13.1 | 23.1 | 3.79 | 103000 | 76000 | 2.57
8175511 | 7.67 | CITY MULTI | HMSV-A-CB | Non-Ducted Indoor Units | PUHY-P96TLMU-A | PUHY-P96TLMU-A |  |  |  | 92000 | 14 | 26.7 | 3.85 | 103000 | 76000 | 2.42
8175512 | 9.5 | CITY MULTI | HMSV-A-CB | Ducted Indoor Units | PUHY-P120TLMU-A | PUHY-P120TLMU-A |  |  |  | 114000 | 13.2 | 21.9 | 3.71 | 129000 | 92000 | 2.38
8175513 | 9.5 | CITY MULTI | HMSV-A-CB | Non-Ducted Indoor Units | PUHY-P120TLMU-A | PUHY-P120TLMU-A |  |  |  | 114000 | 14.4 | 24.9 | 4.03 | 129000 | 92000 | 2.3
8175891 | 5.75 | CITY MULTI | HMSR-A-CB | Ducted Indoor Units | PURY-P72YLMU-A | PURY-P72YLMU-A |  |  |  | 69000 | 13.5 | 23.1 | 3.65 | 76000 | 56000 | 2.26
8175892 | 5.75 | CITY MULTI | HMSR-A-CB | Non-Ducted Indoor Units | PURY-P72YLMU-A | PURY-P72YLMU-A |  |  |  | 69000 | 13.3 | 25.1 | 3.8 | 76000 | 56000 | 2.26
8175893 | 7.67 | CITY MULTI | HMSR-A-CB | Ducted Indoor Units | PURY-P96YLMU-A | PURY-P96YLMU-A |  |  |  | 92000 | 12 | 24.1 | 3.53 | 103000 | 71000 | 2.28
8175894 | 7.67 | CITY MULTI | HMSR-A-CB | Non-Ducted Indoor Units | PURY-P96YLMU-A | PURY-P96YLMU-A |  |  |  | 92000 | 12.7 | 24.5 | 3.55 | 103000 | 71000 | 2.26
8175895 | 9.5 | CITY MULTI | HMSR-A-CB | Ducted Indoor Units | PURY-P120YLMU-A | PURY-P120YLMU-A |  |  |  | 114000 | 12.8 | 19.9 | 3.52 | 129000 | 87000 | 2.26
8175896 | 9.5 | CITY MULTI | HMSR-A-CB | Non-Ducted Indoor Units | PURY-P120YLMU-A | PURY-P120YLMU-A |  |  |  | 114000 | 14.1 | 23.6 | 3.8 | 129000 | 87000 | 2.26
8175919 | 5.75 | CITY MULTI | HMSR-A-CB | Ducted Indoor Units | PURY-P72TLMU-A | PURY-P72TLMU-A |  |  |  | 69000 | 13.5 | 23.1 | 3.65 | 76000 | 56000 | 2.26
8175920 | 5.75 | CITY MULTI | HMSR-A-CB | Non-Ducted Indoor Units | PURY-P72TLMU-A | PURY-P72TLMU-A |  |  |  | 69000 | 13.3 | 25.1 | 3.8 | 76000 | 56000 | 2.26
8175921 | 7.67 | CITY MULTI | HMSR-A-CB | Ducted Indoor Units | PURY-P96TLMU-A | PURY-P96TLMU-A |  |  |  | 92000 | 12 | 24.1 | 3.53 | 103000 | 71000 | 2.28
8175922 | 7.67 | CITY MULTI | HMSR-A-CB | Non-Ducted Indoor Units | PURY-P96TLMU-A | PURY-P96TLMU-A |  |  |  | 92000 | 12.7 | 24.5 | 3.55 | 103000 | 71000 | 2.26
8175923 | 9.5 | CITY MULTI | HMSR-A-CB | Ducted Indoor Units | PURY-P120TLMU-A | PURY-P120TLMU-A |  |  |  | 114000 | 12.8 | 19.9 | 3.52 | 129000 | 87000 | 2.26
8175924 | 9.5 | CITY MULTI | HMSR-A-CB | Non-Ducted Indoor Units | PURY-P120TLMU-A | PURY-P120TLMU-A |  |  |  | 114000 | 14.1 | 23.6 | 3.8 | 129000 | 87000 | 2.26
4677057 | 5.75 | VRVIII | HMSV-A-CB | Non-Ducted Indoor Units | RXYQ72PBTJ | RXYQ72PBTJ |  |  |  | 69000 | 14.1 | 25.8 | 4 | 77000 | 51000 | 2.65
4677058 | 5.75 | VRVIII | HMSV-A-CB | Ducted Indoor Units | RXYQ72PBTJ | RXYQ72PBTJ |  |  |  | 69000 | 12.8 | 21.5 | 3.71 | 77000 | 51000 | 2.4
4677059 | 5.75 | VRVIII | HMSV-A-CB | Mixed Ducted and Non-Ducted Indoor Units | RXYQ72PBTJ | RXYQ72PBTJ |  |  |  | 69000 | 13.45 | 23.65 | 3.85 | 77000 | 51000 | 2.52
4677060 | 7.67 | VRVIII | HMSV-A-CB | Non-Ducted Indoor Units | RXYQ96PBTJ | RXYQ96PBTJ |  |  |  | 92000 | 13.5 | 23 | 4.2 | 103000 | 67000 | 2.85
4677062 | 7.67 | VRVIII | HMSV-A-CB | Mixed Ducted and Non-Ducted Indoor Units | RXYQ96PBTJ | RXYQ96PBTJ |  |  |  | 92000 | 13 | 20.9 | 3.92 | 103000 | 67000 | 2.67
4677063 | 9.5 | VRVIII | HMSV-A-CB | Non-Ducted Indoor Units | RXYQ120PBTJ | RXYQ120PBTJ |  |  |  | 114000 | 12.5 | 20.4 | 3.8 | 129000 | 84000 | 2.65
4677090 | 5.75 | VRVIII | HMSV-A-CB | Non-Ducted Indoor Units | RXYQ72PBYD | RXYQ72PBYD |  |  |  | 69000 | 14.1 | 25.8 | 4 | 77000 | 51000 | 2.65
4677091 | 5.75 | VRVIII | HMSV-A-CB | Ducted Indoor Units | RXYQ72PBYD | RXYQ72PBYD |  |  |  | 69000 | 12.8 | 21.5 | 3.71 | 77000 | 51000 | 2.4
4677092 | 5.75 | VRVIII | HMSV-A-CB | Mixed Ducted and Non-Ducted Indoor Units | RXYQ72PBYD | RXYQ72PBYD |  |  |  | 69000 | 13.45 | 23.65 | 3.85 | 77000 | 51000 | 2.52
4677093 | 7.67 | VRVIII | HMSV-A-CB | Non-Ducted Indoor Units | RXYQ96PBYD | RXYQ96PBYD |  |  |  | 92000 | 13.5 | 23 | 4.2 | 103000 | 67000 | 2.85
4677095 | 7.67 | VRVIII | HMSV-A-CB | Mixed Ducted and Non-Ducted Indoor Units | RXYQ96PBYD | RXYQ96PBYD |  |  |  | 92000 | 13 | 20.9 | 3.92 | 103000 | 67000 | 2.67
4677096 | 9.5 | VRVIII | HMSV-A-CB | Non-Ducted Indoor Units | RXYQ120PBYD | RXYQ120PBYD |  |  |  | 114000 | 12.5 | 20.4 | 3.8 | 129000 | 84000 | 2.65
4677123 | 9.5 | VRVIII | HMSR-A-CB | Non-Ducted Indoor Units | REYQ120PBTJ | REYQ120PBTJ |  |  |  | 114000 | 12.1 | 21.3 | 3.6 | 129000 | 87000 | 2.6
4679526 | 5.75 | LG | HMSR-A-CB | Ducted Indoor Units | ARUB072BT3 | ARUB072BT3 |  |  |  | 69000 | 12.4 | 21.8 | 3.62 | 77000 | 51000 | 2.47
4679527 | 5.75 | LG | HMSR-A-CB | Non-Ducted Indoor Units | ARUB072BT3 | ARUB072BT3 |  |  |  | 69000 | 13.6 | 24.5 | 3.87 | 77000 | 51000 | 2.59
4679528 | 5.75 | LG | HMSR-A-CB | Ducted Indoor Units | ARUB072DT3 | ARUB072DT3 |  |  |  | 69000 | 12.4 | 21.8 | 3.62 | 77000 | 51000 | 2.47
4679529 | 5.75 | LG | HMSR-A-CB | Non-Ducted Indoor Units | ARUB072DT3 | ARUB072DT3 |  |  |  | 69000 | 13.6 | 24.5 | 3.87 | 77000 | 51000 | 2.59
4679530 | 7.67 | LG | HMSR-A-CB | Ducted Indoor Units | ARUB096BT3 | ARUB096BT3 |  |  |  | 92000 | 12.6 | 20.2 | 3.57 | 103000 | 67000 | 2.63
4679531 | 7.67 | LG | HMSR-A-CB | Non-Ducted Indoor Units | ARUB096BT3 | ARUB096BT3 |  |  |  | 92000 | 14.3 | 23.2 | 3.88 | 103000 | 67000 | 2.75
4679532 | 7.67 | LG | HMSR-A-CB | Ducted Indoor Units | ARUB096DT3 | ARUB096DT3 |  |  |  | 92000 | 12.6 | 20.2 | 3.57 | 103000 | 67000 | 2.63
4679533 | 7.67 | LG | HMSR-A-CB | Non-Ducted Indoor Units | ARUB096DT3 | ARUB096DT3 |  |  |  | 92000 | 14.3 | 23.2 | 3.88 | 103000 | 67000 | 2.75
4679534 | 9.5 | LG | HMSR-A-CB | Ducted Indoor Units | ARUB121BT3 | ARUB121BT3 |  |  |  | 114000 | 12 | 19.6 | 3.48 | 129000 | 84000 | 2.54
4679535 | 9.5 | LG | HMSR-A-CB | Non-Ducted Indoor Units | ARUB121BT3 | ARUB121BT3 |  |  |  | 114000 | 12.9 | 20.6 | 3.73 | 129000 | 84000 | 2.67
4679536 | 9.5 | LG | HMSR-A-CB | Ducted Indoor Units | ARUB121DT3 | ARUB121DT3 |  |  |  | 114000 | 12 | 19.6 | 3.48 | 129000 | 84000 | 2.54
4679537 | 9.5 | LG | HMSR-A-CB | Non-Ducted Indoor Units | ARUB121DT3 | ARUB121DT3 |  |  |  | 114000 | 12.9 | 20.6 | 3.73 | 129000 | 84000 | 2.67
4679570 | 5.75 | LG | HMSV-A-CB | Ducted Indoor Units | ARUN072BT3 | ARUN072BT3 |  |  |  | 69000 | 12.4 | 21.8 | 3.62 | 77000 | 51000 | 2.47
4679571 | 5.75 | LG | HMSV-A-CB | Non-Ducted Indoor Units | ARUN072BT3 | ARUN072BT3 |  |  |  | 69000 | 13.6 | 24.5 | 3.87 | 77000 | 51000 | 2.59
4679572 | 5.75 | LG | HMSV-A-CB | Ducted Indoor Units | ARUN072DT3 | ARUN072DT3 |  |  |  | 69000 | 12.4 | 21.8 | 3.62 | 77000 | 51000 | 2.47
4679573 | 5.75 | LG | HMSV-A-CB | Non-Ducted Indoor Units | ARUN072DT3 | ARUN072DT3 |  |  |  | 69000 | 13.6 | 24.5 | 3.87 | 77000 | 51000 | 2.59
4679574 | 7.67 | LG | HMSV-A-CB | Ducted Indoor Units | ARUN096BT3 | ARUN096BT3 |  |  |  | 92000 | 12.6 | 20.2 | 3.57 | 103000 | 67000 | 2.63
4679575 | 7.67 | LG | HMSV-A-CB | Non-Ducted Indoor Units | ARUN096BT3 | ARUN096BT3 |  |  |  | 92000 | 14.3 | 23.2 | 3.88 | 103000 | 67000 | 2.75
4679576 | 7.67 | LG | HMSV-A-CB | Ducted Indoor Units | ARUN096DT3 | ARUN096DT3 |  |  |  | 92000 | 12.6 | 20.2 | 3.57 | 103000 | 67000 | 2.63
4679577 | 7.67 | LG | HMSV-A-CB | Non-Ducted Indoor Units | ARUN096DT3 | ARUN096DT3 |  |  |  | 92000 | 14.3 | 23.2 | 3.88 | 103000 | 67000 | 2.75
4679578 | 9.5 | LG | HMSV-A-CB | Ducted Indoor Units | ARUN121BT3 | ARUN121BT3 |  |  |  | 114000 | 12 | 19.6 | 3.48 | 129000 | 84000 | 2.54
4679579 | 9.5 | LG | HMSV-A-CB | Non-Ducted Indoor Units | ARUN121BT3 | ARUN121BT3 |  |  |  | 114000 | 12.9 | 20.6 | 3.73 | 129000 | 84000 | 2.67
4679580 | 9.5 | LG | HMSV-A-CB | Ducted Indoor Units | ARUN121DT3 | ARUN121DT3 |  |  |  | 114000 | 12 | 19.6 | 3.48 | 129000 | 84000 | 2.54
4679581 | 9.5 | LG | HMSV-A-CB | Non-Ducted Indoor Units | ARUN121DT3 | ARUN121DT3 |  |  |  | 114000 | 12.9 | 20.6 | 3.73 | 129000 | 84000 | 2.67
5039448 | 5.75 | VRVIII | HMSR-A-CB | Non-Ducted Indoor Units | REYQ72PBTJ | REYQ72PBTJ |  |  |  | 69000 | 15.4 | 25.1 | 4.2 | 77000 | 52000 | 2.95
5039449 | 5.75 | VRVIII | HMSR-A-CB | Ducted Indoor Units | REYQ72PBTJ | REYQ72PBTJ |  |  |  | 69000 | 13.8 | 21.3 | 3.8 | 77000 | 52000 | 2.6
5039450 | 5.75 | VRVIII | HMSR-A-CB | Mixed Ducted and Non-Ducted Indoor Units | REYQ72PBTJ | REYQ72PBTJ |  |  |  | 69000 | 14.6 | 23.2 | 4 | 77000 | 52000 | 2.77
5039451 | 9.5 | VRVIII | HMSR-A-CB | Non-Ducted Indoor Units | REYQ120PBYD | REYQ120PBYD |  |  |  | 114000 | 12.1 | 21.3 | 3.6 | 129000 | 87000 | 2.6
5198211 | 5.75 | FUJITSU | HMSV-A-CB | Non-Ducted Indoor Units | AOUA72RLBV | AOUA72RLBV |  |  |  | 69000 | 12.5 | 21.7 | 3.76 | 77000 | 56000 | 2.3
5198213 | 5.75 | FUJITSU | HMSV-A-CB | Mixed Ducted and Non-Ducted Indoor Units | AOUA72RLBV | AOUA72RLBV |  |  |  | 69000 | 12.4 | 19.95 | 3.7 | 77000 | 56000 | 2.3
5198214 | 7.67 | FUJITSU | HMSV-A-CB | Non-Ducted Indoor Units | AOUA96RLBV | AOUA96RLBV |  |  |  | 92000 | 11.7 | 20.8 | 3.55 | 103000 | 73000 | 2.5
5198216 | 7.67 | FUJITSU | HMSV-A-CB | Mixed Ducted and Non-Ducted Indoor Units | AOUA96RLBV | AOUA96RLBV |  |  |  | 92000 | 11.65 | 19.3 | 3.51 | 103000 | 73000 | 2.45
5358519 | 5.75 | CITY MULTI | HMSV-A-CB | Ducted Indoor Units | PUHY-P72YKMU-A | PUHY-P72YKMU-A |  |  |  | 69000 | 13 | 19.8 | 3.83 | 76000 | 56000 | 2.59
5358520 | 5.75 | CITY MULTI | HMSV-A-CB | Non-Ducted Indoor Units | PUHY-P72YKMU-A | PUHY-P72YKMU-A |  |  |  | 69000 | 14.2 | 21.3 | 4.19 | 76000 | 56000 | 2.39
5358521 | 5.75 | CITY MULTI | HMSV-A-CB | Mixed Ducted and Non-Ducted Indoor Units | PUHY-P72YKMU-A | PUHY-P72YKMU-A |  |  |  | 69000 | 13.6 | 20.55 | 4.01 | 76000 | 56000 | 2.49
5358522 | 7.67 | CITY MULTI | HMSV-A-CB | Ducted Indoor Units | PUHY-P96YKMU-A | PUHY-P96YKMU-A |  |  |  | 92000 | 12.6 | 19.7 | 3.95 | 103000 | 76000 | 2.71
5358523 | 7.67 | CITY MULTI | HMSV-A-CB | Non-Ducted Indoor Units | PUHY-P96YKMU-A | PUHY-P96YKMU-A |  |  |  | 92000 | 13.7 | 20.7 | 4.22 | 103000 | 76000 | 2.68
5358524 | 7.67 | CITY MULTI | HMSV-A-CB | Mixed Ducted and Non-Ducted Indoor Units | PUHY-P96YKMU-A | PUHY-P96YKMU-A |  |  |  | 92000 | 13.15 | 20.2 | 4.08 | 103000 | 76000 | 2.69
5358525 | 9.5 | CITY MULTI | HMSV-A-CB | Ducted Indoor Units | PUHY-P120YKMU-A | PUHY-P120YKMU-A |  |  |  | 114000 | 12.5 | 19.1 | 3.66 | 129000 | 92000 | 2.51
5358526 | 9.5 | CITY MULTI | HMSV-A-CB | Non-Ducted Indoor Units | PUHY-P120YKMU-A | PUHY-P120YKMU-A |  |  |  | 114000 | 12.7 | 19.1 | 3.83 | 129000 | 92000 | 2.38
5358527 | 9.5 | CITY MULTI | HMSV-A-CB | Mixed Ducted and Non-Ducted Indoor Units | PUHY-P120YKMU-A | PUHY-P120YKMU-A |  |  |  | 114000 | 12.6 | 19.1 | 3.74 | 129000 | 92000 | 2.44
5358561 | 5.75 | CITY MULTI | HMSV-A-CB | Ducted Indoor Units | PUHY-P72TKMU-A | PUHY-P72TKMU-A |  |  |  | 69000 | 13 | 19.8 | 3.83 | 76000 | 56000 | 2.59
5358562 | 5.75 | CITY MULTI | HMSV-A-CB | Non-Ducted Indoor Units | PUHY-P72TKMU-A | PUHY-P72TKMU-A |  |  |  | 69000 | 14.2 | 21.3 | 4.19 | 76000 | 56000 | 2.39
5358563 | 5.75 | CITY MULTI | HMSV-A-CB | Mixed Ducted and Non-Ducted Indoor Units | PUHY-P72TKMU-A | PUHY-P72TKMU-A |  |  |  | 69000 | 13.6 | 20.55 | 4.01 | 76000 | 56000 | 2.49
5358564 | 7.67 | CITY MULTI | HMSV-A-CB | Ducted Indoor Units | PUHY-P96TKMU-A | PUHY-P96TKMU-A |  |  |  | 92000 | 12.6 | 19.7 | 3.95 | 103000 | 76000 | 2.71
5358565 | 7.67 | CITY MULTI | HMSV-A-CB | Non-Ducted Indoor Units | PUHY-P96TKMU-A | PUHY-P96TKMU-A |  |  |  | 92000 | 13.7 | 20.7 | 4.22 | 103000 | 76000 | 2.68
5358566 | 7.67 | CITY MULTI | HMSV-A-CB | Mixed Ducted and Non-Ducted Indoor Units | PUHY-P96TKMU-A | PUHY-P96TKMU-A |  |  |  | 92000 | 13.15 | 20.2 | 4.08 | 103000 | 76000 | 2.69
5358567 | 9.5 | CITY MULTI | HMSV-A-CB | Ducted Indoor Units | PUHY-P120TKMU-A | PUHY-P120TKMU-A |  |  |  | 114000 | 12.5 | 19.1 | 3.66 | 129000 | 92000 | 2.51
5358568 | 9.5 | CITY MULTI | HMSV-A-CB | Non-Ducted Indoor Units | PUHY-P120TKMU-A | PUHY-P120TKMU-A |  |  |  | 114000 | 12.7 | 19.1 | 3.83 | 129000 | 92000 | 2.38
5358569 | 9.5 | CITY MULTI | HMSV-A-CB | Mixed Ducted and Non-Ducted Indoor Units | PUHY-P120TKMU-A | PUHY-P120TKMU-A |  |  |  | 114000 | 12.6 | 19.1 | 3.74 | 129000 | 92000 | 2.44
5358600 | 5.75 | CITY MULTI | HMSR-A-CB | Ducted Indoor Units | PURY-P72YKMU-A | PURY-P72YKMU-A |  |  |  | 69000 | 13.9 | 21.1 | 3.81 | 76000 | 56000 | 2.62
5358601 | 5.75 | CITY MULTI | HMSR-A-CB | Non-Ducted Indoor Units | PURY-P72YKMU-A | PURY-P72YKMU-A |  |  |  | 69000 | 15.5 | 20.9 | 3.66 | 76000 | 56000 | 2.45
5358602 | 5.75 | CITY MULTI | HMSR-A-CB | Mixed Ducted and Non-Ducted Indoor Units | PURY-P72YKMU-A | PURY-P72YKMU-A |  |  |  | 69000 | 14.7 | 21.6 | 3.73 | 76000 | 56000 | 2.53
5358603 | 7.67 | CITY MULTI | HMSR-A-CB | Ducted Indoor Units | PURY-P96YKMU-A | PURY-P96YKMU-A |  |  |  | 92000 | 12.2 | 19.7 | 3.64 | 103000 | 76000 | 2.47
5358604 | 7.67 | CITY MULTI | HMSR-A-CB | Non-Ducted Indoor Units | PURY-P96YKMU-A | PURY-P96YKMU-A |  |  |  | 92000 | 13.6 | 20.1 | 3.66 | 103000 | 76000 | 2.46
5358605 | 7.67 | CITY MULTI | HMSR-A-CB | Mixed Ducted and Non-Ducted Indoor Units | PURY-P96YKMU-A | PURY-P96YKMU-A |  |  |  | 92000 | 12.9 | 20.3 | 3.65 | 103000 | 76000 | 2.46
5358607 | 9.5 | CITY MULTI | HMSR-A-CB | Non-Ducted Indoor Units | PURY-P120YKMU-A | PURY-P120YKMU-A |  |  |  | 114000 | 12.2 | 20.3 | 3.57 | 129000 | 92000 | 2.4
5358608 | 9.5 | CITY MULTI | HMSR-A-CB | Mixed Ducted and Non-Ducted Indoor Units | PURY-P120YKMU-A | PURY-P120YKMU-A |  |  |  | 114000 | 11.95 | 19.7 | 3.51 | 129000 | 92000 | 2.35
5358633 | 7.67 | CITY MULTI | HMSR-A-CB | Ducted Indoor Units | PURY-P96TKMU-A | PURY-P96TKMU-A |  |  |  | 92000 | 12.2 | 19.7 | 3.64 | 103000 | 76000 | 2.47
5358634 | 7.67 | CITY MULTI | HMSR-A-CB | Non-Ducted Indoor Units | PURY-P96TKMU-A | PURY-P96TKMU-A |  |  |  | 92000 | 13.6 | 20.1 | 3.66 | 103000 | 76000 | 2.46
5358635 | 7.67 | CITY MULTI | HMSR-A-CB | Mixed Ducted and Non-Ducted Indoor Units | PURY-P96TKMU-A | PURY-P96TKMU-A |  |  |  | 92000 | 12.9 | 20.3 | 3.65 | 103000 | 76000 | 2.46
5358637 | 9.5 | CITY MULTI | HMSR-A-CB | Non-Ducted Indoor Units | PURY-P120TKMU-A | PURY-P120TKMU-A |  |  |  | 114000 | 12.2 | 20.3 | 3.57 | 129000 | 92000 | 2.4
5358638 | 9.5 | CITY MULTI | HMSR-A-CB | Mixed Ducted and Non-Ducted Indoor Units | PURY-P120TKMU-A | PURY-P120TKMU-A |  |  |  | 114000 | 11.95 | 19.7 | 3.51 | 129000 | 92000 | 2.35
5359039 | 5.75 | CITY MULTI | HMSR-A-CB | Ducted Indoor Units | PURY-P72TKMU-A | PURY-P72TKMU-A |  |  |  | 69000 | 13.9 | 21.1 | 3.81 | 76000 | 56000 | 2.62
5359040 | 5.75 | CITY MULTI | HMSR-A-CB | Non-Ducted Indoor Units | PURY-P72TKMU-A | PURY-P72TKMU-A |  |  |  | 69000 | 15.5 | 20.9 | 3.66 | 76000 | 56000 | 2.45
5359041 | 5.75 | CITY MULTI | HMSR-A-CB | Mixed Ducted and Non-Ducted Indoor Units | PURY-P72TKMU-A | PURY-P72TKMU-A |  |  |  | 69000 | 14.7 | 21.6 | 3.73 | 76000 | 56000 | 2.53
5360172 | 5.75 | VRVIII | HMSR-A-CB | Non-Ducted Indoor Units | REYQ72PBYD | REYQ72PBYD |  |  |  | 69000 | 15.4 | 25.1 | 4.2 | 77000 | 52000 | 2.95
5360173 | 5.75 | VRVIII | HMSR-A-CB | Ducted Indoor Units | REYQ72PBYD | REYQ72PBYD |  |  |  | 69000 | 13.8 | 21.3 | 3.8 | 77000 | 52000 | 2.6
5360174 | 5.75 | VRVIII | HMSR-A-CB | Mixed Ducted and Non-Ducted Indoor Units | REYQ72PBYD | REYQ72PBYD |  |  |  | 69000 | 14.6 | 23.2 | 4 | 77000 | 52000 | 2.77
5360175 | 7.67 | VRVIII | HMSR-A-CB | Non-Ducted Indoor Units | REYQ96PBTJ | REYQ96PBTJ |  |  |  | 92000 | 13.2 | 22.9 | 3.7 | 103000 | 69000 | 2.7
5360176 | 7.67 | VRVIII | HMSR-A-CB | Ducted Indoor Units | REYQ96PBTJ | REYQ96PBTJ |  |  |  | 92000 | 12.1 | 19.7 | 3.6 | 103000 | 69000 | 2.65
5360177 | 7.67 | VRVIII | HMSR-A-CB | Mixed Ducted and Non-Ducted Indoor Units | REYQ96PBTJ | REYQ96PBTJ |  |  |  | 92000 | 12.65 | 21.3 | 3.65 | 103000 | 69000 | 2.67
5360178 | 7.67 | VRVIII | HMSR-A-CB | Non-Ducted Indoor Units | REYQ96PBYD | REYQ96PBYD |  |  |  | 92000 | 13.2 | 22.9 | 3.7 | 103000 | 69000 | 2.7
5360179 | 7.67 | VRVIII | HMSR-A-CB | Ducted Indoor Units | REYQ96PBYD | REYQ96PBYD |  |  |  | 92000 | 12.1 | 19.7 | 3.6 | 103000 | 69000 | 2.65
5360180 | 7.67 | VRVIII | HMSR-A-CB | Mixed Ducted and Non-Ducted Indoor Units | REYQ96PBYD | REYQ96PBYD |  |  |  | 92000 | 12.65 | 21.3 | 3.65 | 103000 | 69000 | 2.67
5733023 | 7.67 | SAMSUNG | HMSV-A-CB | Non-Ducted Indoor Units | AM096FXVAFH | AM096FXVAFH |  |  |  | 92000 | 11.5 | 27.9 | 3.47 | 103000 | 67000 | 2.25
5733027 | 7.67 | SAMSUNG | HMSR-A-CB | Non-Ducted Indoor Units | AM096FXVAFR | AM096FXVAFR |  |  |  | 92000 | 11.5 | 27.9 | 3.47 | 103000 | 67000 | 2.25
6334547 | 5.75 | TOSHIBA CARRIER | HMSR-A-CB | Mixed Ducted and Non-Ducted Indoor Units | MMY-MAP0724FT9UL | MMY-MAP0724FT9UL |  |  |  | 69000 | 11.7 | 19.05 | 3.41 | 77000 | 55000 | 2.33
6334567 | 5.75 | TOSHIBA CARRIER | HMSR-A-CB | Non-Ducted Indoor Units | MMY-MAP0724FT9UL | MMY-MAP0724FT9UL |  |  |  | 69000 | 11.7 | 21.5 | 3.46 | 77000 | 55000 | 2.34
6334568 | 7.67 | TOSHIBA CARRIER | HMSR-A-CB | Non-Ducted Indoor Units | MMY-MAP0964FT9UL | MMY-MAP0964FT9UL |  |  |  | 92000 | 11.7 | 20 | 3.4 | 103000 | 60000 | 2.27
6334574 | 5.75 | TOSHIBA CARRIER | HMSR-A-CB | Non-Ducted Indoor Units | MMY-MAP0724FT6UL | MMY-MAP0724FT6UL |  |  |  | 69000 | 11.7 | 20.9 | 3.46 | 77000 | 55000 | 2.34
6334575 | 7.67 | TOSHIBA CARRIER | HMSR-A-CB | Non-Ducted Indoor Units | MMY-MAP0964FT6UL | MMY-MAP0964FT6UL |  |  |  | 92000 | 11.7 | 19.6 | 3.4 | 103000 | 60000 | 2.27
6687540 | 5.75 | FUJITSU | HMSR-A-CB | Ducted Indoor Units | AOUA72TLBV | AOUA72TLBV |  |  |  | 69000 | 12.3 | 20 | 3.64 | 77000 | 56000 | 2.38
6687544 | 9.5 | FUJITSU | HMSR-A-CB | Ducted Indoor Units | AOUA120TLBV | AOUA120TLBV |  |  |  | 114000 | 11.3 | 20.1 | 3.49 | 129000 | 87000 | 2.41
201874139 | 9.5 | Mitsubishi Electric | HMSV-A-CB | Non-Ducted Indoor Units | PUHY-P120TLMU-A | PUHY-P120TLMU-A |  |  |  | 114000 | 14.4 | 24.9 | 4.03 | 129000 | 92000 | 2.3
201874140 | 9.5 | Mitsubishi Electric | HMSV-A-CB | Non-Ducted Indoor Units | PUHY-P120YLMU-A | PUHY-P120YLMU-A |  |  |  | 114000 | 14.4 | 24.9 | 4.03 | 129000 | 92000 | 2.3
201874147 | 5.75 | Mitsubishi Electric | HMSV-A-CB | Non-Ducted Indoor Units | PUHY-P72TLMU-A | PUHY-P72TLMU-A |  |  |  | 69000 | 14.8 | 26.6 | 4.01 | 76000 | 56000 | 2.25
201874148 | 5.75 | Mitsubishi Electric | HMSV-A-CB | Non-Ducted Indoor Units | PUHY-P72YLMU-A | PUHY-P72YLMU-A |  |  |  | 69000 | 14.8 | 26.6 | 4.01 | 76000 | 56000 | 2.25
201874150 | 7.67 | Mitsubishi Electric | HMSV-A-CB | Non-Ducted Indoor Units | PUHY-P96TLMU-A | PUHY-P96TLMU-A |  |  |  | 92000 | 14 | 26.7 | 3.85 | 103000 | 76000 | 2.42
201874151 | 7.67 | Mitsubishi Electric | HMSV-A-CB | Non-Ducted Indoor Units | PUHY-P96YLMU-A | PUHY-P96YLMU-A |  |  |  | 92000 | 14 | 26.7 | 3.85 | 103000 | 76000 | 2.42
201978071 | 9.5 | Mitsubishi Electric | HMSV-A-CB | Non-Ducted Indoor Units | PUHY-P120TKMU-A | PUHY-P120TKMU-A |  |  |  | 114000 | 12.7 | 19.1 | 3.83 | 129000 | 92000 | 2.38
201978072 | 9.5 | Mitsubishi Electric | HMSV-A-CB | Non-Ducted Indoor Units | PUHY-P120YKMU-A | PUHY-P120YKMU-A |  |  |  | 114000 | 12.7 | 19.1 | 3.83 | 129000 | 92000 | 2.38
201978090 | 5.75 | Mitsubishi Electric | HMSV-A-CB | Non-Ducted Indoor Units | PUHY-P72TKMU-A | PUHY-P72TKMU-A |  |  |  | 69000 | 14.2 | 21.3 | 4.19 | 76000 | 56000 | 2.39
201978091 | 7.67 | Mitsubishi Electric | HMSV-A-CB | Non-Ducted Indoor Units | PUHY-P96TKMU-A | PUHY-P96TKMU-A |  |  |  | 92000 | 13.7 | 20.7 | 4.22 | 103000 | 76000 | 2.68
201978092 | 7.67 | Mitsubishi Electric | HMSV-A-CB | Non-Ducted Indoor Units | PUHY-P96YKMU-A | PUHY-P96YKMU-A |  |  |  | 92000 | 13.7 | 20.7 | 4.22 | 103000 | 76000 | 2.68
201981539 | 5.75 | Mitsubishi Electric | HMSV-A-CB | Non-Ducted Indoor Units | PUHY-P72YKMU-A | PUHY-P72YKMU-A |  |  |  | 69000 | 14.2 | 21.3 | 4.19 | 76000 | 56000 | 2.39
201992872 | 5.75 | DAIKIN | HMSV-A-CB | Non-Ducted Indoor Units | RXYQ72TAYC* | RXYQ72TAYC* |  |  |  | 69000 | 15.1 | 24 | 4.37 | 77000 | 58000 | 2.52
201992873 | 7.67 | DAIKIN | HMSV-A-CB | Non-Ducted Indoor Units | RXYQ96TAYC* | RXYQ96TAYC* |  |  |  | 92000 | 13.6 | 24.3 | 4.33 | 103000 | 72000 | 2.66
201992874 | 9.5 | DAIKIN | HMSV-A-CB | Non-Ducted Indoor Units | RXYQ120TAYC* | RXYQ120TAYC* |  |  |  | 114000 | 12.5 | 23.3 | 3.89 | 129000 | 88000 | 2.58
202021882 | 7.67 | DAIKIN | HMSV-A-CB | Ducted Indoor Units | RXYQ96TAYC* | RXYQ96TAYC* |  |  |  | 92000 | 11.4 | 18.9 | 3.61 | 103000 | 72000 | 2.32
202022800 | 7.67 | DAIKIN | HMSV-A-CB | Mixed Ducted and Non-Ducted Indoor Units | RXYQ96TAYC* | RXYQ96TAYC* |  |  |  | 92000 | 12.5 | 21.6 | 3.97 | 103000 | 72000 | 2.49
202022801 | 9.5 | DAIKIN | HMSV-A-CB | Mixed Ducted and Non-Ducted Indoor Units | RXYQ120TAYC* | RXYQ120TAYC* |  |  |  | 114000 | 11.8 | 21.15 | 3.71 | 129000 | 88000 | 2.44
202022845 | 5.75 | DAIKIN | HMSV-A-CB | Ducted Indoor Units | RXYQ72TAYC* | RXYQ72TAYC* |  |  |  | 69000 | 13 | 20.4 | 3.73 | 77000 | 58000 | 2.31
202022846 | 5.75 | DAIKIN | HMSV-A-CB | Mixed Ducted and Non-Ducted Indoor Units | RXYQ72TAYC* | RXYQ72TAYC* |  |  |  | 69000 | 14.05 | 22.2 | 4.05 | 77000 | 58000 | 2.41
202073573 | 7.67 | MIDEA | HMSR-A-CB | Mixed Ducted and Non-Ducted Indoor Units | MV5-R96DXN1-(A)* | MV5-R96DXN1-(A) |  |  |  | 92000 | 12.05 | 23 | 3.68 | 103000 | 72000 | 2.38
202073576 | 7.67 | MIDEA | HMSR-A-CB | Mixed Ducted and Non-Ducted Indoor Units | MV5-R96DZN1-(A)* | MV5-R96DZN1-(A) |  |  |  | 92000 | 12.05 | 23 | 3.68 | 103000 | 72000 | 2.38
202515347 | 5.75 | LG | HMSV-A-CB | Non-Ducted Indoor Units | ARUN072DTE4 | ARUN072DTE4 |  |  |  | 69000 | 13.4 | 27.5 | 3.8 | 77000 | 51000 | 2.6
202515348 | 5.75 | LG | HMSV-A-CB | Ducted Indoor Units | ARUN072DTE4 | ARUN072DTE4 |  |  |  | 69000 | 13 | 23.5 | 3.82 | 77000 | 51000 | 2.7
202515434 | 5.75 | LG | HMSR-A-CB | Non-Ducted Indoor Units | ARUM072BTE5 | ARUM072BTE5 |  |  |  | 69000 | 13.4 | 28.4 | 3.83 | 77000 | 51000 | 2.66
202606694 | 5.75 | JOHNSON CONTROLS | HMSV-A-CB | Ducted Indoor Units | TVAHP072B31S | TVAHP072B31S |  |  |  | 69000 | 12.4 | 21.1 | 3.83 | 76000 | 55000 | 2.44
202606695 | 5.75 | HITACHI | HMSV-A-CB | Ducted Indoor Units | HVAHP072B31S | HVAHP072B31S |  |  |  | 69000 | 12.4 | 21.1 | 3.83 | 76000 | 55000 | 2.44
202606696 | 5.75 | YORK | HMSV-A-CB | Ducted Indoor Units | YVAHP072B31S | YVAHP072B31S |  |  |  | 69000 | 12.4 | 21.1 | 3.83 | 76000 | 55000 | 2.44
202606697 | 5.75 | JOHNSON CONTROLS | HMSV-A-CB | Ducted Indoor Units | TVAHP072B41S | TVAHP072B41S |  |  |  | 69000 | 11.8 | 20.3 | 3.65 | 76000 | 55000 | 2.37
202606698 | 5.75 | HITACHI | HMSV-A-CB | Ducted Indoor Units | HVAHP072B41S | HVAHP072B41S |  |  |  | 69000 | 11.8 | 20.3 | 3.65 | 76000 | 55000 | 2.37
202606699 | 5.75 | YORK | HMSV-A-CB | Ducted Indoor Units | YVAHP072B41S | YVAHP072B41S |  |  |  | 69000 | 11.8 | 20.3 | 3.65 | 76000 | 55000 | 2.37
202606700 | 5.75 | JOHNSON CONTROLS | HMSR-A-CB | Ducted Indoor Units | TVAHR072B31S | TVAHR072B31S |  |  |  | 69000 | 12.4 | 21.1 | 3.83 | 76000 | 55000 | 2.44
202606701 | 5.75 | HITACHI | HMSR-A-CB | Ducted Indoor Units | HVAHR072B31S | HVAHR072B31S |  |  |  | 69000 | 12.4 | 21.1 | 3.83 | 76000 | 55000 | 2.44
202606702 | 5.75 | YORK | HMSR-A-CB | Ducted Indoor Units | YVAHR072B31S | YVAHR072B31S |  |  |  | 69000 | 12.4 | 21.1 | 3.83 | 76000 | 55000 | 2.44
202606703 | 5.75 | JOHNSON CONTROLS | HMSR-A-CB | Ducted Indoor Units | TVAHR072B41S | TVAHR072B41S |  |  |  | 69000 | 11.8 | 20.3 | 3.65 | 76000 | 55000 | 2.37
202606704 | 5.75 | HITACHI | HMSR-A-CB | Ducted Indoor Units | HVAHR072B41S | HVAHR072B41S |  |  |  | 69000 | 11.8 | 20.3 | 3.65 | 76000 | 55000 | 2.37
202606705 | 5.75 | YORK | HMSR-A-CB | Ducted Indoor Units | YVAHR072B41S | YVAHR072B41S |  |  |  | 69000 | 11.8 | 20.3 | 3.65 | 76000 | 55000 | 2.37
202606706 | 5.75 | JOHNSON CONTROLS | HMSV-A-CB | Non-Ducted Indoor Units | TVAHP072B31S | TVAHP072B31S |  |  |  | 69000 | 15.6 | 25.2 | 4.21 | 76000 | 55000 | 2.56
202606707 | 5.75 | HITACHI | HMSV-A-CB | Non-Ducted Indoor Units | HVAHP072B31S | HVAHP072B31S |  |  |  | 69000 | 15.6 | 25.2 | 4.21 | 76000 | 55000 | 2.56
202606708 | 5.75 | YORK | HMSV-A-CB | Non-Ducted Indoor Units | YVAHP072B31S | YVAHP072B31S |  |  |  | 69000 | 15.6 | 25.2 | 4.21 | 76000 | 55000 | 2.56
202606709 | 5.75 | JOHNSON CONTROLS | HMSV-A-CB | Non-Ducted Indoor Units | TVAHP072B41S | TVAHP072B41S |  |  |  | 69000 | 14.9 | 24.8 | 4.1 | 76000 | 55000 | 2.43
202606710 | 5.75 | HITACHI | HMSV-A-CB | Non-Ducted Indoor Units | HVAHP072B41S | HVAHP072B41S |  |  |  | 69000 | 14.9 | 24.8 | 4.1 | 76000 | 55000 | 2.43
202606711 | 5.75 | YORK | HMSV-A-CB | Non-Ducted Indoor Units | YVAHP072B41S | YVAHP072B41S |  |  |  | 69000 | 14.9 | 24.8 | 4.1 | 76000 | 55000 | 2.43
202606712 | 5.75 | JOHNSON CONTROLS | HMSR-A-CB | Non-Ducted Indoor Units | TVAHR072B31S | TVAHR072B31S |  |  |  | 69000 | 15.6 | 25.2 | 4.21 | 76000 | 55000 | 2.56
202606713 | 5.75 | HITACHI | HMSR-A-CB | Non-Ducted Indoor Units | HVAHR072B31S | HVAHR072B31S |  |  |  | 69000 | 15.6 | 25.2 | 4.21 | 76000 | 55000 | 2.56
202606714 | 5.75 | YORK | HMSR-A-CB | Non-Ducted Indoor Units | YVAHR072B31S | YVAHR072B31S |  |  |  | 69000 | 15.6 | 25.2 | 4.21 | 76000 | 55000 | 2.56
202606715 | 5.75 | JOHNSON CONTROLS | HMSR-A-CB | Non-Ducted Indoor Units | TVAHR072B41S | TVAHR072B41S |  |  |  | 69000 | 14.9 | 24.8 | 4.1 | 76000 | 55000 | 2.43
202606716 | 5.75 | HITACHI | HMSR-A-CB | Non-Ducted Indoor Units | HVAHR072B41S | HVAHR072B41S |  |  |  | 69000 | 14.9 | 24.8 | 4.1 | 76000 | 55000 | 2.43
202606717 | 5.75 | YORK | HMSR-A-CB | Non-Ducted Indoor Units | YVAHR072B41S | YVAHR072B41S |  |  |  | 69000 | 14.9 | 24.8 | 4.1 | 76000 | 55000 | 2.43
202606730 | 7.67 | JOHNSON CONTROLS | HMSV-A-CB | Ducted Indoor Units | TVAHP096B31S | TVAHP096B31S |  |  |  | 92000 | 11.4 | 19.8 | 3.5 | 103000 | 76000 | 2.32
202606731 | 7.67 | HITACHI | HMSV-A-CB | Ducted Indoor Units | HVAHP096B31S | HVAHP096B31S |  |  |  | 92000 | 11.4 | 19.8 | 3.5 | 103000 | 76000 | 2.32
202606732 | 7.67 | YORK | HMSV-A-CB | Ducted Indoor Units | YVAHP096B31S | YVAHP096B31S |  |  |  | 92000 | 11.4 | 19.8 | 3.5 | 103000 | 76000 | 2.32
202606736 | 7.67 | JOHNSON CONTROLS | HMSR-A-CB | Ducted Indoor Units | TVAHR096B31S | TVAHR096B31S |  |  |  | 92000 | 11.4 | 19.8 | 3.5 | 103000 | 76000 | 2.32
202606737 | 7.67 | HITACHI | HMSR-A-CB | Ducted Indoor Units | HVAHR096B31S | HVAHR096B31S |  |  |  | 92000 | 11.4 | 19.8 | 3.5 | 103000 | 76000 | 2.32
202606738 | 7.67 | YORK | HMSR-A-CB | Ducted Indoor Units | YVAHR096B31S | YVAHR096B31S |  |  |  | 92000 | 11.4 | 19.8 | 3.5 | 103000 | 76000 | 2.32
202606742 | 7.67 | JOHNSON CONTROLS | HMSV-A-CB | Non-Ducted Indoor Units | TVAHP096B31S | TVAHP096B31S |  |  |  | 92000 | 13.2 | 21.8 | 3.96 | 103000 | 76000 | 2.4
202606743 | 7.67 | HITACHI | HMSV-A-CB | Non-Ducted Indoor Units | HVAHP096B31S | HVAHP096B31S |  |  |  | 92000 | 13.2 | 21.8 | 3.96 | 103000 | 76000 | 2.4
202606744 | 7.67 | YORK | HMSV-A-CB | Non-Ducted Indoor Units | YVAHP096B31S | YVAHP096B31S |  |  |  | 92000 | 13.2 | 21.8 | 3.96 | 103000 | 76000 | 2.4
202606745 | 7.67 | JOHNSON CONTROLS | HMSV-A-CB | Non-Ducted Indoor Units | TVAHP096B41S | TVAHP096B41S |  |  |  | 92000 | 13.1 | 21.4 | 3.76 | 103000 | 76000 | 2.28
202606746 | 7.67 | HITACHI | HMSV-A-CB | Non-Ducted Indoor Units | HVAHP096B41S | HVAHP096B41S |  |  |  | 92000 | 13.1 | 21.4 | 3.76 | 103000 | 76000 | 2.28
202606747 | 7.67 | YORK | HMSV-A-CB | Non-Ducted Indoor Units | YVAHP096B41S | YVAHP096B41S |  |  |  | 92000 | 13.1 | 21.4 | 3.76 | 103000 | 76000 | 2.28
202606748 | 7.67 | JOHNSON CONTROLS | HMSR-A-CB | Non-Ducted Indoor Units | TVAHR096B31S | TVAHR096B31S |  |  |  | 92000 | 13.2 | 21.8 | 3.96 | 103000 | 76000 | 2.4
202606749 | 7.67 | HITACHI | HMSR-A-CB | Non-Ducted Indoor Units | HVAHR096B31S | HVAHR096B31S |  |  |  | 92000 | 13.2 | 21.8 | 3.96 | 103000 | 76000 | 2.4
202606750 | 7.67 | YORK | HMSR-A-CB | Non-Ducted Indoor Units | YVAHR096B31S | YVAHR096B31S |  |  |  | 92000 | 13.2 | 21.8 | 3.96 | 103000 | 76000 | 2.4
202606751 | 7.67 | JOHNSON CONTROLS | HMSR-A-CB | Non-Ducted Indoor Units | TVAHR096B41S | TVAHR096B41S |  |  |  | 92000 | 13.1 | 21.4 | 3.76 | 103000 | 76000 | 2.28
202606752 | 7.67 | HITACHI | HMSR-A-CB | Non-Ducted Indoor Units | HVAHR096B41S | HVAHR096B41S |  |  |  | 92000 | 13.1 | 21.4 | 3.76 | 103000 | 76000 | 2.28
202606753 | 7.67 | YORK | HMSR-A-CB | Non-Ducted Indoor Units | YVAHR096B41S | YVAHR096B41S |  |  |  | 92000 | 13.1 | 21.4 | 3.76 | 103000 | 76000 | 2.28
202606760 | 7.67 | JOHNSON CONTROLS | HMSV-A-CB | Non-Ducted Indoor Units | TVAHP096B31CW | TVAHP096B31CW |  |  |  | 92000 | 11.9 | 18.9 | 3.8 | 103000 | 87000 | 2.27
202606761 | 7.67 | HITACHI | HMSV-A-CB | Non-Ducted Indoor Units | HVAHP096B31CW | HVAHP096B31CW |  |  |  | 92000 | 11.9 | 18.9 | 3.8 | 103000 | 87000 | 2.27
202606762 | 7.67 | YORK | HMSV-A-CB | Non-Ducted Indoor Units | YVAHP096B31CW | YVAHP096B31CW |  |  |  | 92000 | 11.9 | 18.9 | 3.8 | 103000 | 87000 | 2.27
202606763 | 7.67 | JOHNSON CONTROLS | HMSV-A-CB | Non-Ducted Indoor Units | TVAHP096B41CW | TVAHP096B41CW |  |  |  | 92000 | 11.9 | 18.9 | 3.8 | 103000 | 87000 | 2.27
202606764 | 7.67 | HITACHI | HMSV-A-CB | Non-Ducted Indoor Units | HVAHP096B41CW | HVAHP096B41CW |  |  |  | 92000 | 11.9 | 18.9 | 3.8 | 103000 | 87000 | 2.27
202606765 | 7.67 | YORK | HMSV-A-CB | Non-Ducted Indoor Units | YVAHP096B41CW | YVAHP096B41CW |  |  |  | 92000 | 11.9 | 18.9 | 3.8 | 103000 | 87000 | 2.27
202606766 | 9.58 | JOHNSON CONTROLS | HMSV-A-CB | Ducted Indoor Units | TVAHP120B31S | TVAHP120B31S |  |  |  | 115000 | 11.3 | 20.1 | 3.56 | 129000 | 89000 | 2.25
202606767 | 9.58 | HITACHI | HMSV-A-CB | Ducted Indoor Units | HVAHP120B31S | HVAHP120B31S |  |  |  | 115000 | 11.3 | 20.1 | 3.56 | 129000 | 89000 | 2.25
202606768 | 9.58 | YORK | HMSV-A-CB | Ducted Indoor Units | YVAHP120B31S | YVAHP120B31S |  |  |  | 115000 | 11.3 | 20.1 | 3.56 | 129000 | 89000 | 2.25
202607341 | 5.75 | JOHNSON CONTROLS | HMSV-A-CB | Ducted Indoor Units | TVAHP072B32S | TVAHP072B32S |  |  |  | 69000 | 12.2 | 21.1 | 3.54 | 77000 | 56000 | 2.38
202607342 | 5.75 | HITACHI | HMSV-A-CB | Ducted Indoor Units | HVAHP072B32S | HVAHP072B32S |  |  |  | 69000 | 12.2 | 21.1 | 3.54 | 77000 | 56000 | 2.38
202607343 | 5.75 | YORK | HMSV-A-CB | Ducted Indoor Units | YVAHP072B32S | YVAHP072B32S |  |  |  | 69000 | 12.2 | 21.1 | 3.54 | 77000 | 56000 | 2.38
202607344 | 5.75 | JOHNSON CONTROLS | HMSV-A-CB | Ducted Indoor Units | TVAHP072B42S | TVAHP072B42S |  |  |  | 69000 | 12.2 | 21.1 | 3.54 | 77000 | 56000 | 2.38
202607345 | 5.75 | HITACHI | HMSV-A-CB | Ducted Indoor Units | HVAHP072B42S | HVAHP072B42S |  |  |  | 69000 | 12.2 | 21.1 | 3.54 | 77000 | 56000 | 2.38
202607346 | 5.75 | YORK | HMSV-A-CB | Ducted Indoor Units | YVAHP072B42S | YVAHP072B42S |  |  |  | 69000 | 12.2 | 21.1 | 3.54 | 77000 | 56000 | 2.38
202607347 | 5.75 | JOHNSON CONTROLS | HMSR-A-CB | Ducted Indoor Units | TVAHR072B32S | TVAHR072B32S |  |  |  | 69000 | 12.2 | 21.1 | 3.54 | 77000 | 56000 | 2.38
202607348 | 5.75 | HITACHI | HMSR-A-CB | Ducted Indoor Units | HVAHR072B32S | HVAHR072B32S |  |  |  | 69000 | 12.2 | 21.1 | 3.54 | 77000 | 56000 | 2.38
202607349 | 5.75 | YORK | HMSR-A-CB | Ducted Indoor Units | YVAHR072B32S | YVAHR072B32S |  |  |  | 69000 | 12.2 | 21.1 | 3.54 | 77000 | 56000 | 2.38
202607350 | 5.75 | JOHNSON CONTROLS | HMSR-A-CB | Ducted Indoor Units | TVAHR072B42S | TVAHR072B42S |  |  |  | 69000 | 12.2 | 21.1 | 3.54 | 77000 | 56000 | 2.38
202607351 | 5.75 | HITACHI | HMSR-A-CB | Ducted Indoor Units | HVAHR072B42S | HVAHR072B42S |  |  |  | 69000 | 12.2 | 21.1 | 3.54 | 77000 | 56000 | 2.38
202607352 | 5.75 | YORK | HMSR-A-CB | Ducted Indoor Units | YVAHR072B42S | YVAHR072B42S |  |  |  | 69000 | 12.2 | 21.1 | 3.54 | 77000 | 56000 | 2.38
202607353 | 5.75 | JOHNSON CONTROLS | HMSV-A-CB | Non-Ducted Indoor Units | TVAHP072B32S | TVAHP072B32S |  |  |  | 69000 | 14.9 | 26.5 | 4.25 | 77000 | 56000 | 2.6
202607354 | 5.75 | HITACHI | HMSV-A-CB | Non-Ducted Indoor Units | HVAHP072B32S | HVAHP072B32S |  |  |  | 69000 | 14.9 | 26.5 | 4.25 | 77000 | 56000 | 2.6
202607355 | 5.75 | YORK | HMSV-A-CB | Non-Ducted Indoor Units | YVAHP072B32S | YVAHP072B32S |  |  |  | 69000 | 14.9 | 26.5 | 4.25 | 77000 | 56000 | 2.6
202607356 | 5.75 | JOHNSON CONTROLS | HMSV-A-CB | Non-Ducted Indoor Units | TVAHP072B42S | TVAHP072B42S |  |  |  | 69000 | 14.9 | 26.5 | 4.25 | 77000 | 56000 | 2.6
202607357 | 5.75 | HITACHI | HMSV-A-CB | Non-Ducted Indoor Units | HVAHP072B42S | HVAHP072B42S |  |  |  | 69000 | 14.9 | 26.5 | 4.25 | 77000 | 56000 | 2.6
202607358 | 5.75 | YORK | HMSV-A-CB | Non-Ducted Indoor Units | YVAHP072B42S | YVAHP072B42S |  |  |  | 69000 | 14.9 | 26.5 | 4.25 | 77000 | 56000 | 2.6
202607359 | 5.75 | JOHNSON CONTROLS | HMSR-A-CB | Non-Ducted Indoor Units | TVAHR072B32S | TVAHR072B32S |  |  |  | 69000 | 14.9 | 26.5 | 4.25 | 77000 | 56000 | 2.6
202607360 | 5.75 | HITACHI | HMSR-A-CB | Non-Ducted Indoor Units | HVAHR072B32S | HVAHR072B32S |  |  |  | 69000 | 14.9 | 26.5 | 4.25 | 77000 | 56000 | 2.6
202607361 | 5.75 | YORK | HMSR-A-CB | Non-Ducted Indoor Units | YVAHR072B32S | YVAHR072B32S |  |  |  | 69000 | 14.9 | 26.5 | 4.25 | 77000 | 56000 | 2.6
202607362 | 5.75 | JOHNSON CONTROLS | HMSR-A-CB | Non-Ducted Indoor Units | TVAHR072B42S | TVAHR072B42S |  |  |  | 69000 | 14.9 | 26.5 | 4.25 | 77000 | 56000 | 2.6
202607363 | 5.75 | HITACHI | HMSR-A-CB | Non-Ducted Indoor Units | HVAHR072B42S | HVAHR072B42S |  |  |  | 69000 | 14.9 | 26.5 | 4.25 | 77000 | 56000 | 2.6
202607364 | 5.75 | YORK | HMSR-A-CB | Non-Ducted Indoor Units | YVAHR072B42S | YVAHR072B42S |  |  |  | 69000 | 14.9 | 26.5 | 4.25 | 77000 | 56000 | 2.6
202607365 | 7.67 | JOHNSON CONTROLS | HMSV-A-CB | Ducted Indoor Units | TVAHP096B32S | TVAHP096B32S |  |  |  | 92000 | 12.4 | 22.1 | 3.65 | 103000 | 76000 | 2.36
202607366 | 7.67 | HITACHI | HMSV-A-CB | Ducted Indoor Units | HVAHP096B32S | HVAHP096B32S |  |  |  | 92000 | 12.4 | 22.1 | 3.65 | 103000 | 76000 | 2.36
202607367 | 7.67 | YORK | HMSV-A-CB | Ducted Indoor Units | YVAHP096B32S | YVAHP096B32S |  |  |  | 92000 | 12.4 | 22.1 | 3.65 | 103000 | 76000 | 2.36
202607368 | 7.67 | JOHNSON CONTROLS | HMSV-A-CB | Ducted Indoor Units | TVAHP096B42S | TVAHP096B42S |  |  |  | 92000 | 12.4 | 22.1 | 3.65 | 103000 | 76000 | 2.36
202607369 | 7.67 | HITACHI | HMSV-A-CB | Ducted Indoor Units | HVAHP096B42S | HVAHP096B42S |  |  |  | 92000 | 12.4 | 22.1 | 3.65 | 103000 | 76000 | 2.36
202607370 | 7.67 | YORK | HMSV-A-CB | Ducted Indoor Units | YVAHP096B42S | YVAHP096B42S |  |  |  | 92000 | 12.4 | 22.1 | 3.65 | 103000 | 76000 | 2.36
202607371 | 7.67 | JOHNSON CONTROLS | HMSR-A-CB | Ducted Indoor Units | TVAHR096B32S | TVAHR096B32S |  |  |  | 92000 | 12.4 | 22.1 | 3.65 | 103000 | 76000 | 2.36
202607372 | 7.67 | HITACHI | HMSR-A-CB | Ducted Indoor Units | HVAHR096B32S | HVAHR096B32S |  |  |  | 92000 | 12.4 | 22.1 | 3.65 | 103000 | 76000 | 2.36
202607373 | 7.67 | YORK | HMSR-A-CB | Ducted Indoor Units | YVAHR096B32S | YVAHR096B32S |  |  |  | 92000 | 12.4 | 22.1 | 3.65 | 103000 | 76000 | 2.36
202607374 | 7.67 | JOHNSON CONTROLS | HMSR-A-CB | Ducted Indoor Units | TVAHR096B42S | TVAHR096B42S |  |  |  | 92000 | 12.4 | 22.1 | 3.65 | 103000 | 76000 | 2.36
202607375 | 7.67 | HITACHI | HMSR-A-CB | Ducted Indoor Units | HVAHR096B42S | HVAHR096B42S |  |  |  | 92000 | 12.4 | 22.1 | 3.65 | 103000 | 76000 | 2.36
202607376 | 7.67 | YORK | HMSR-A-CB | Ducted Indoor Units | YVAHR096B42S | YVAHR096B42S |  |  |  | 92000 | 12.4 | 22.1 | 3.65 | 103000 | 76000 | 2.36
202607377 | 7.67 | JOHNSON CONTROLS | HMSV-A-CB | Non-Ducted Indoor Units | TVAHP096B32S | TVAHP096B32S |  |  |  | 92000 | 12.4 | 23.9 | 3.77 | 103000 | 76000 | 2.4
202607378 | 7.67 | HITACHI | HMSV-A-CB | Non-Ducted Indoor Units | HVAHP096B32S | HVAHP096B32S |  |  |  | 92000 | 12.4 | 23.9 | 3.77 | 103000 | 76000 | 2.4
202607379 | 7.67 | YORK | HMSV-A-CB | Non-Ducted Indoor Units | YVAHP096B32S | YVAHP096B32S |  |  |  | 92000 | 12.4 | 23.9 | 3.77 | 103000 | 76000 | 2.4
202607380 | 7.67 | JOHNSON CONTROLS | HMSV-A-CB | Non-Ducted Indoor Units | TVAHP096B42S | TVAHP096B42S |  |  |  | 92000 | 12.4 | 23.9 | 3.77 | 103000 | 76000 | 2.4
202607381 | 7.67 | HITACHI | HMSV-A-CB | Non-Ducted Indoor Units | HVAHP096B42S | HVAHP096B42S |  |  |  | 92000 | 12.4 | 23.9 | 3.77 | 103000 | 76000 | 2.4
202607382 | 7.67 | YORK | HMSV-A-CB | Non-Ducted Indoor Units | YVAHP096B42S | YVAHP096B42S |  |  |  | 92000 | 12.4 | 23.9 | 3.77 | 103000 | 76000 | 2.4
202607383 | 7.67 | JOHNSON CONTROLS | HMSR-A-CB | Non-Ducted Indoor Units | TVAHR096B32S | TVAHR096B32S |  |  |  | 92000 | 12.4 | 23.9 | 3.77 | 103000 | 76000 | 2.4
202607384 | 7.67 | HITACHI | HMSR-A-CB | Non-Ducted Indoor Units | HVAHR096B32S | HVAHR096B32S |  |  |  | 92000 | 12.4 | 23.9 | 3.77 | 103000 | 76000 | 2.4
202607385 | 7.67 | YORK | HMSR-A-CB | Non-Ducted Indoor Units | YVAHR096B32S | YVAHR096B32S |  |  |  | 92000 | 12.4 | 23.9 | 3.77 | 103000 | 76000 | 2.4
202607386 | 7.67 | JOHNSON CONTROLS | HMSR-A-CB | Non-Ducted Indoor Units | TVAHR096B42S | TVAHR096B42S |  |  |  | 92000 | 12.4 | 23.9 | 3.77 | 103000 | 76000 | 2.4
202607387 | 7.67 | HITACHI | HMSR-A-CB | Non-Ducted Indoor Units | HVAHR096B42S | HVAHR096B42S |  |  |  | 92000 | 12.4 | 23.9 | 3.77 | 103000 | 76000 | 2.4
202607388 | 7.67 | YORK | HMSR-A-CB | Non-Ducted Indoor Units | YVAHR096B42S | YVAHR096B42S |  |  |  | 92000 | 12.4 | 23.9 | 3.77 | 103000 | 76000 | 2.4
202607389 | 9.58 | JOHNSON CONTROLS | HMSV-A-CB | Ducted Indoor Units | TVAHP120B32S | TVAHP120B32S |  |  |  | 115000 | 12.2 | 21.7 | 3.55 | 129000 | 92000 | 2.3
202607390 | 9.58 | HITACHI | HMSV-A-CB | Ducted Indoor Units | HVAHP120B32S | HVAHP120B32S |  |  |  | 115000 | 12.2 | 21.7 | 3.55 | 129000 | 92000 | 2.3
202607391 | 9.58 | YORK | HMSV-A-CB | Ducted Indoor Units | YVAHP120B32S | YVAHP120B32S |  |  |  | 115000 | 12.2 | 21.7 | 3.55 | 129000 | 92000 | 2.3
202607392 | 9.58 | JOHNSON CONTROLS | HMSV-A-CB | Ducted Indoor Units | TVAHP120B42S | TVAHP120B42S |  |  |  | 115000 | 12.2 | 21.7 | 3.55 | 129000 | 92000 | 2.3
202607393 | 9.58 | HITACHI | HMSV-A-CB | Ducted Indoor Units | HVAHP120B42S | HVAHP120B42S |  |  |  | 115000 | 12.2 | 21.7 | 3.55 | 129000 | 92000 | 2.3
202607394 | 9.58 | YORK | HMSV-A-CB | Ducted Indoor Units | YVAHP120B42S | YVAHP120B42S |  |  |  | 115000 | 12.2 | 21.7 | 3.55 | 129000 | 92000 | 2.3
202607395 | 9.58 | JOHNSON CONTROLS | HMSR-A-CB | Ducted Indoor Units | TVAHR120B32S | TVAHR120B32S |  |  |  | 115000 | 12.2 | 21.7 | 3.55 | 129000 | 92000 | 2.3
202607396 | 9.58 | HITACHI | HMSR-A-CB | Ducted Indoor Units | HVAHR120B32S | HVAHR120B32S |  |  |  | 115000 | 12.2 | 21.7 | 3.55 | 129000 | 92000 | 2.3
202607397 | 9.58 | YORK | HMSR-A-CB | Ducted Indoor Units | YVAHR120B32S | YVAHR120B32S |  |  |  | 115000 | 12.2 | 21.7 | 3.55 | 129000 | 92000 | 2.3
202607398 | 9.58 | JOHNSON CONTROLS | HMSR-A-CB | Ducted Indoor Units | TVAHR120B42S | TVAHR120B42S |  |  |  | 115000 | 12.2 | 21.7 | 3.55 | 129000 | 92000 | 2.3
202607399 | 9.58 | HITACHI | HMSR-A-CB | Ducted Indoor Units | HVAHR120B42S | HVAHR120B42S |  |  |  | 115000 | 12.2 | 21.7 | 3.55 | 129000 | 92000 | 2.3
202607400 | 9.58 | YORK | HMSR-A-CB | Ducted Indoor Units | YVAHR120B42S | YVAHR120B42S |  |  |  | 115000 | 12.2 | 21.7 | 3.55 | 129000 | 92000 | 2.3
202607463 | 9.58 | JOHNSON CONTROLS | HMSV-A-CB | Non-Ducted Indoor Units | TVAHP120B32S | TVAHP120B32S |  |  |  | 115000 | 12.7 | 24.4 | 3.84 | 129000 | 92000 | 2.37
202607464 | 9.58 | HITACHI | HMSV-A-CB | Non-Ducted Indoor Units | HVAHP120B32S | HVAHP120B32S |  |  |  | 115000 | 12.7 | 24.4 | 3.84 | 129000 | 92000 | 2.37
202607465 | 9.58 | YORK | HMSV-A-CB | Non-Ducted Indoor Units | YVAHP120B32S | YVAHP120B32S |  |  |  | 115000 | 12.7 | 24.4 | 3.84 | 129000 | 92000 | 2.37
202607466 | 9.58 | JOHNSON CONTROLS | HMSV-A-CB | Non-Ducted Indoor Units | TVAHP120B42S | TVAHP120B42S |  |  |  | 115000 | 12.7 | 24.4 | 3.84 | 129000 | 92000 | 2.37
202607467 | 9.58 | HITACHI | HMSV-A-CB | Non-Ducted Indoor Units | HVAHP120B42S | HVAHP120B42S |  |  |  | 115000 | 12.7 | 24.4 | 3.84 | 129000 | 92000 | 2.37
202607468 | 9.58 | YORK | HMSV-A-CB | Non-Ducted Indoor Units | YVAHP120B42S | YVAHP120B42S |  |  |  | 115000 | 12.7 | 24.4 | 3.84 | 129000 | 92000 | 2.37
202607469 | 9.58 | JOHNSON CONTROLS | HMSR-A-CB | Non-Ducted Indoor Units | TVAHR120B32S | TVAHR120B32S |  |  |  | 115000 | 12.7 | 24.4 | 3.84 | 129000 | 92000 | 2.37
202607470 | 9.58 | HITACHI | HMSR-A-CB | Non-Ducted Indoor Units | HVAHR120B32S | HVAHR120B32S |  |  |  | 115000 | 12.7 | 24.4 | 3.84 | 129000 | 92000 | 2.37
202607471 | 9.58 | YORK | HMSR-A-CB | Non-Ducted Indoor Units | YVAHR120B32S | YVAHR120B32S |  |  |  | 115000 | 12.7 | 24.4 | 3.84 | 129000 | 92000 | 2.37
202607472 | 9.58 | JOHNSON CONTROLS | HMSR-A-CB | Non-Ducted Indoor Units | TVAHR120B42S | TVAHR120B42S |  |  |  | 115000 | 12.7 | 24.4 | 3.84 | 129000 | 92000 | 2.37
202607473 | 9.58 | HITACHI | HMSR-A-CB | Non-Ducted Indoor Units | HVAHR120B42S | HVAHR120B42S |  |  |  | 115000 | 12.7 | 24.4 | 3.84 | 129000 | 92000 | 2.37
202607474 | 9.58 | YORK | HMSR-A-CB | Non-Ducted Indoor Units | YVAHR120B42S | YVAHR120B42S |  |  |  | 115000 | 12.7 | 24.4 | 3.84 | 129000 | 92000 | 2.37
202607926 | 5.75 | JOHNSON CONTROLS | HMSV-A-CB | Mixed Ducted and Non-Ducted Indoor Units | TVAHP072B32S | TVAHP072B32S |  |  |  | 69000 | 13.55 | 23.8 | 3.89 | 77000 | 56000 | 2.49
202607927 | 5.75 | HITACHI | HMSV-A-CB | Mixed Ducted and Non-Ducted Indoor Units | HVAHP072B32S | HVAHP072B32S |  |  |  | 69000 | 13.55 | 23.8 | 3.89 | 77000 | 56000 | 2.49
202607928 | 5.75 | YORK | HMSV-A-CB | Mixed Ducted and Non-Ducted Indoor Units | YVAHP072B32S | YVAHP072B32S |  |  |  | 69000 | 13.55 | 23.8 | 3.89 | 77000 | 56000 | 2.49
202607929 | 5.75 | JOHNSON CONTROLS | HMSV-A-CB | Mixed Ducted and Non-Ducted Indoor Units | TVAHP072B42S | TVAHP072B42S |  |  |  | 69000 | 13.55 | 23.8 | 3.89 | 77000 | 56000 | 2.49
202607930 | 5.75 | HITACHI | HMSV-A-CB | Mixed Ducted and Non-Ducted Indoor Units | HVAHP072B42S | HVAHP072B42S |  |  |  | 69000 | 13.55 | 23.8 | 3.89 | 77000 | 56000 | 2.49
202607931 | 5.75 | YORK | HMSV-A-CB | Mixed Ducted and Non-Ducted Indoor Units | YVAHP072B42S | YVAHP072B42S |  |  |  | 69000 | 13.55 | 23.8 | 3.89 | 77000 | 56000 | 2.49
202607932 | 5.75 | JOHNSON CONTROLS | HMSR-A-CB | Mixed Ducted and Non-Ducted Indoor Units | TVAHR072B32S | TVAHR072B32S |  |  |  | 69000 | 13.55 | 23.8 | 3.89 | 77000 | 56000 | 2.49
202607933 | 5.75 | HITACHI | HMSR-A-CB | Mixed Ducted and Non-Ducted Indoor Units | HVAHR072B32S | HVAHR072B32S |  |  |  | 69000 | 13.55 | 23.8 | 3.89 | 77000 | 56000 | 2.49
202607934 | 5.75 | YORK | HMSR-A-CB | Mixed Ducted and Non-Ducted Indoor Units | YVAHR072B32S | YVAHR072B32S |  |  |  | 69000 | 13.55 | 23.8 | 3.89 | 77000 | 56000 | 2.49
202607935 | 5.75 | JOHNSON CONTROLS | HMSR-A-CB | Mixed Ducted and Non-Ducted Indoor Units | TVAHR072B42S | TVAHR072B42S |  |  |  | 69000 | 13.55 | 23.8 | 3.89 | 77000 | 56000 | 2.49
202607936 | 5.75 | HITACHI | HMSR-A-CB | Mixed Ducted and Non-Ducted Indoor Units | HVAHR072B42S | HVAHR072B42S |  |  |  | 69000 | 13.55 | 23.8 | 3.89 | 77000 | 56000 | 2.49
202607937 | 5.75 | YORK | HMSR-A-CB | Mixed Ducted and Non-Ducted Indoor Units | YVAHR072B42S | YVAHR072B42S |  |  |  | 69000 | 13.55 | 23.8 | 3.89 | 77000 | 56000 | 2.49
202607956 | 7.67 | JOHNSON CONTROLS | HMSV-A-CB | Mixed Ducted and Non-Ducted Indoor Units | TVAHP096B32S | TVAHP096B32S |  |  |  | 92000 | 12.4 | 23 | 3.71 | 103000 | 76000 | 2.38
202607957 | 7.67 | HITACHI | HMSV-A-CB | Mixed Ducted and Non-Ducted Indoor Units | HVAHP096B32S | HVAHP096B32S |  |  |  | 92000 | 12.4 | 23 | 3.71 | 103000 | 76000 | 2.38
202607958 | 7.67 | YORK | HMSV-A-CB | Mixed Ducted and Non-Ducted Indoor Units | YVAHP096B32S | YVAHP096B32S |  |  |  | 92000 | 12.4 | 23 | 3.71 | 103000 | 76000 | 2.38
202607959 | 7.67 | JOHNSON CONTROLS | HMSV-A-CB | Mixed Ducted and Non-Ducted Indoor Units | TVAHP096B42S | TVAHP096B42S |  |  |  | 92000 | 12.4 | 23 | 3.71 | 103000 | 76000 | 2.38
202607960 | 7.67 | HITACHI | HMSV-A-CB | Mixed Ducted and Non-Ducted Indoor Units | HVAHP096B42S | HVAHP096B42S |  |  |  | 92000 | 12.4 | 23 | 3.71 | 103000 | 76000 | 2.38
202607961 | 7.67 | YORK | HMSV-A-CB | Mixed Ducted and Non-Ducted Indoor Units | YVAHP096B42S | YVAHP096B42S |  |  |  | 92000 | 12.4 | 23 | 3.71 | 103000 | 76000 | 2.38
202607962 | 7.67 | JOHNSON CONTROLS | HMSR-A-CB | Mixed Ducted and Non-Ducted Indoor Units | TVAHR096B32S | TVAHR096B32S |  |  |  | 92000 | 12.4 | 23 | 3.71 | 103000 | 76000 | 2.38
202607963 | 7.67 | HITACHI | HMSR-A-CB | Mixed Ducted and Non-Ducted Indoor Units | HVAHR096B32S | HVAHR096B32S |  |  |  | 92000 | 12.4 | 23 | 3.71 | 103000 | 76000 | 2.38
202607964 | 7.67 | YORK | HMSR-A-CB | Mixed Ducted and Non-Ducted Indoor Units | YVAHR096B32S | YVAHR096B32S |  |  |  | 92000 | 12.4 | 23 | 3.71 | 103000 | 76000 | 2.38
202607965 | 7.67 | JOHNSON CONTROLS | HMSR-A-CB | Mixed Ducted and Non-Ducted Indoor Units | TVAHR096B42S | TVAHR096B42S |  |  |  | 92000 | 12.4 | 23 | 3.71 | 103000 | 76000 | 2.38
202607966 | 7.67 | HITACHI | HMSR-A-CB | Mixed Ducted and Non-Ducted Indoor Units | HVAHR096B42S | HVAHR096B42S |  |  |  | 92000 | 12.4 | 23 | 3.71 | 103000 | 76000 | 2.38
202607967 | 7.67 | YORK | HMSR-A-CB | Mixed Ducted and Non-Ducted Indoor Units | YVAHR096B42S | YVAHR096B42S |  |  |  | 92000 | 12.4 | 23 | 3.71 | 103000 | 76000 | 2.38
202607980 | 9.58 | JOHNSON CONTROLS | HMSV-A-CB | Mixed Ducted and Non-Ducted Indoor Units | TVAHP120B32S | TVAHP120B32S |  |  |  | 115000 | 12.45 | 23.05 | 3.69 | 129000 | 92000 | 2.33
202607981 | 9.58 | HITACHI | HMSV-A-CB | Mixed Ducted and Non-Ducted Indoor Units | HVAHP120B32S | HVAHP120B32S |  |  |  | 115000 | 12.45 | 23.05 | 3.69 | 129000 | 92000 | 2.33
202607982 | 9.58 | YORK | HMSV-A-CB | Mixed Ducted and Non-Ducted Indoor Units | YVAHP120B32S | YVAHP120B32S |  |  |  | 115000 | 12.45 | 23.05 | 3.69 | 129000 | 92000 | 2.33
202607983 | 9.58 | JOHNSON CONTROLS | HMSV-A-CB | Mixed Ducted and Non-Ducted Indoor Units | TVAHP120B42S | TVAHP120B42S |  |  |  | 115000 | 12.45 | 23.05 | 3.69 | 129000 | 92000 | 2.33
202607984 | 9.58 | HITACHI | HMSV-A-CB | Mixed Ducted and Non-Ducted Indoor Units | HVAHP120B42S | HVAHP120B42S |  |  |  | 115000 | 12.45 | 23.05 | 3.69 | 129000 | 92000 | 2.33
202607985 | 9.58 | YORK | HMSV-A-CB | Mixed Ducted and Non-Ducted Indoor Units | YVAHP120B42S | YVAHP120B42S |  |  |  | 115000 | 12.45 | 23.05 | 3.69 | 129000 | 92000 | 2.33
202607986 | 9.58 | JOHNSON CONTROLS | HMSR-A-CB | Mixed Ducted and Non-Ducted Indoor Units | TVAHR120B32S | TVAHR120B32S |  |  |  | 115000 | 12.45 | 23.05 | 3.69 | 129000 | 92000 | 2.33
202607987 | 9.58 | HITACHI | HMSR-A-CB | Mixed Ducted and Non-Ducted Indoor Units | HVAHR120B32S | HVAHR120B32S |  |  |  | 115000 | 12.45 | 23.05 | 3.69 | 129000 | 92000 | 2.33
202607988 | 9.58 | YORK | HMSR-A-CB | Mixed Ducted and Non-Ducted Indoor Units | YVAHR120B32S | YVAHR120B32S |  |  |  | 115000 | 12.45 | 23.05 | 3.69 | 129000 | 92000 | 2.33
202607989 | 9.58 | JOHNSON CONTROLS | HMSR-A-CB | Mixed Ducted and Non-Ducted Indoor Units | TVAHR120B42S | TVAHR120B42S |  |  |  | 115000 | 12.45 | 23.05 | 3.69 | 129000 | 92000 | 2.33
202607990 | 9.58 | HITACHI | HMSR-A-CB | Mixed Ducted and Non-Ducted Indoor Units | HVAHR120B42S | HVAHR120B42S |  |  |  | 115000 | 12.45 | 23.05 | 3.69 | 129000 | 92000 | 2.33
202607991 | 9.58 | YORK | HMSR-A-CB | Mixed Ducted and Non-Ducted Indoor Units | YVAHR120B42S | YVAHR120B42S |  |  |  | 115000 | 12.45 | 23.05 | 3.69 | 129000 | 92000 | 2.33
203906567 | 7.67 | JOHNSON CONTROLS | HMSV-A-CB | Non-Ducted Indoor Units | TVAHP096B31CW | TVAHP096B31CW |  |  |  | 92000 | 11.9 | 18.9 | 3.8 | 103000 | 87000 | 2.27
203906568 | 7.67 | HITACHI | HMSV-A-CB | Non-Ducted Indoor Units | HVAHP096B31CW | HVAHP096B31CW |  |  |  | 92000 | 11.9 | 18.9 | 3.8 | 103000 | 87000 | 2.27
203906569 | 7.67 | YORK | HMSV-A-CB | Non-Ducted Indoor Units | YVAHP096B31CW | YVAHP096B31CW |  |  |  | 92000 | 11.9 | 18.9 | 3.8 | 103000 | 87000 | 2.27
203906570 | 7.67 | JOHNSON CONTROLS | HMSV-A-CB | Non-Ducted Indoor Units | TVAHP096B41CW | TVAHP096B41CW |  |  |  | 92000 | 11.9 | 18.9 | 3.8 | 103000 | 87000 | 2.27
203906571 | 7.67 | HITACHI | HMSV-A-CB | Non-Ducted Indoor Units | HVAHP096B41CW | HVAHP096B41CW |  |  |  | 92000 | 11.9 | 18.9 | 3.8 | 103000 | 87000 | 2.27
203906573 | 7.67 | YORK | HMSV-A-CB | Non-Ducted Indoor Units | YVAHP096B41CW | YVAHP096B41CW |  |  |  | 92000 | 11.9 | 18.9 | 3.8 | 103000 | 87000 | 2.27
203906599 | 5.75 | JOHNSON CONTROLS | HMSV-A-CB | Ducted Indoor Units | TVAHP072B32S | TVAHP072B32S |  |  |  | 69000 | 12.2 | 21.1 | 3.54 | 77000 | 56000 | 2.38
203906600 | 5.75 | HITACHI | HMSV-A-CB | Ducted Indoor Units | HVAHP072B32S | HVAHP072B32S |  |  |  | 69000 | 12.2 | 21.1 | 3.54 | 77000 | 56000 | 2.38
203906601 | 5.75 | YORK | HMSV-A-CB | Ducted Indoor Units | YVAHP072B32S | YVAHP072B32S |  |  |  | 69000 | 12.2 | 21.1 | 3.54 | 77000 | 56000 | 2.38
203906602 | 5.75 | JOHNSON CONTROLS | HMSV-A-CB | Ducted Indoor Units | TVAHP072B42S | TVAHP072B42S |  |  |  | 69000 | 12.2 | 21.1 | 3.54 | 77000 | 56000 | 2.38
203906603 | 5.75 | HITACHI | HMSV-A-CB | Ducted Indoor Units | HVAHP072B42S | HVAHP072B42S |  |  |  | 69000 | 12.2 | 21.1 | 3.54 | 77000 | 56000 | 2.38
203906604 | 5.75 | YORK | HMSV-A-CB | Ducted Indoor Units | YVAHP072B42S | YVAHP072B42S |  |  |  | 69000 | 12.2 | 21.1 | 3.54 | 77000 | 56000 | 2.38
203906605 | 5.75 | JOHNSON CONTROLS | HMSR-A-CB | Ducted Indoor Units | TVAHR072B32S | TVAHR072B32S |  |  |  | 69000 | 12.2 | 21.1 | 3.54 | 77000 | 56000 | 2.38
203906606 | 5.75 | HITACHI | HMSR-A-CB | Ducted Indoor Units | HVAHR072B32S | HVAHR072B32S |  |  |  | 69000 | 12.2 | 21.1 | 3.54 | 77000 | 56000 | 2.38
203906607 | 5.75 | YORK | HMSR-A-CB | Ducted Indoor Units | YVAHR072B32S | YVAHR072B32S |  |  |  | 69000 | 12.2 | 21.1 | 3.54 | 77000 | 56000 | 2.38
203906608 | 5.75 | JOHNSON CONTROLS | HMSR-A-CB | Ducted Indoor Units | TVAHR072B42S | TVAHR072B42S |  |  |  | 69000 | 12.2 | 21.1 | 3.54 | 77000 | 56000 | 2.38
203906609 | 5.75 | HITACHI | HMSR-A-CB | Ducted Indoor Units | HVAHR072B42S | HVAHR072B42S |  |  |  | 69000 | 12.2 | 21.1 | 3.54 | 77000 | 56000 | 2.38
203906610 | 5.75 | YORK | HMSR-A-CB | Ducted Indoor Units | YVAHR072B42S | YVAHR072B42S |  |  |  | 69000 | 12.2 | 21.1 | 3.54 | 77000 | 56000 | 2.38
203906612 | 5.75 | JOHNSON CONTROLS | HMSV-A-CB | Non-Ducted Indoor Units | TVAHP072B32S | TVAHP072B32S |  |  |  | 69000 | 14.9 | 26.5 | 4.25 | 77000 | 56000 | 2.6
203906613 | 5.75 | HITACHI | HMSV-A-CB | Non-Ducted Indoor Units | HVAHP072B32S | HVAHP072B32S |  |  |  | 69000 | 14.9 | 26.5 | 4.25 | 77000 | 56000 | 2.6
203906614 | 5.75 | YORK | HMSV-A-CB | Non-Ducted Indoor Units | YVAHP072B32S | YVAHP072B32S |  |  |  | 69000 | 14.9 | 26.5 | 4.25 | 77000 | 56000 | 2.6
203906615 | 5.75 | JOHNSON CONTROLS | HMSV-A-CB | Non-Ducted Indoor Units | TVAHP072B42S | TVAHP072B42S |  |  |  | 69000 | 14.9 | 26.5 | 4.25 | 77000 | 56000 | 2.6
203906616 | 5.75 | HITACHI | HMSV-A-CB | Non-Ducted Indoor Units | HVAHP072B42S | HVAHP072B42S |  |  |  | 69000 | 14.9 | 26.5 | 4.25 | 77000 | 56000 | 2.6
203906617 | 5.75 | YORK | HMSV-A-CB | Non-Ducted Indoor Units | YVAHP072B42S | YVAHP072B42S |  |  |  | 69000 | 14.9 | 26.5 | 4.25 | 77000 | 56000 | 2.6
203906618 | 5.75 | JOHNSON CONTROLS | HMSR-A-CB | Non-Ducted Indoor Units | TVAHR072B32S | TVAHR072B32S |  |  |  | 69000 | 14.9 | 26.5 | 4.25 | 77000 | 56000 | 2.6
203906619 | 5.75 | HITACHI | HMSR-A-CB | Non-Ducted Indoor Units | HVAHR072B32S | HVAHR072B32S |  |  |  | 69000 | 14.9 | 26.5 | 4.25 | 77000 | 56000 | 2.6
203906620 | 5.75 | YORK | HMSR-A-CB | Non-Ducted Indoor Units | YVAHR072B32S | YVAHR072B32S |  |  |  | 69000 | 14.9 | 26.5 | 4.25 | 77000 | 56000 | 2.6
203906621 | 5.75 | JOHNSON CONTROLS | HMSR-A-CB | Non-Ducted Indoor Units | TVAHR072B42S | TVAHR072B42S |  |  |  | 69000 | 14.9 | 26.5 | 4.25 | 77000 | 56000 | 2.6
203906622 | 5.75 | HITACHI | HMSR-A-CB | Non-Ducted Indoor Units | HVAHR072B42S | HVAHR072B42S |  |  |  | 69000 | 14.9 | 26.5 | 4.25 | 77000 | 56000 | 2.6
203906624 | 5.75 | YORK | HMSR-A-CB | Non-Ducted Indoor Units | YVAHR072B42S | YVAHR072B42S |  |  |  | 69000 | 14.9 | 26.5 | 4.25 | 77000 | 56000 | 2.6
203906625 | 7.67 | JOHNSON CONTROLS | HMSV-A-CB | Ducted Indoor Units | TVAHP096B32S | TVAHP096B32S |  |  |  | 92000 | 12.4 | 22.1 | 3.65 | 103000 | 76000 | 2.36
203906626 | 7.67 | HITACHI | HMSV-A-CB | Ducted Indoor Units | HVAHP096B32S | HVAHP096B32S |  |  |  | 92000 | 12.4 | 22.1 | 3.65 | 103000 | 76000 | 2.36
203906627 | 7.67 | YORK | HMSV-A-CB | Ducted Indoor Units | YVAHP096B32S | YVAHP096B32S |  |  |  | 92000 | 12.4 | 22.1 | 3.65 | 103000 | 76000 | 2.36
203906628 | 7.67 | JOHNSON CONTROLS | HMSV-A-CB | Ducted Indoor Units | TVAHP096B42S | TVAHP096B42S |  |  |  | 92000 | 12.4 | 22.1 | 3.65 | 103000 | 76000 | 2.36
203906629 | 7.67 | HITACHI | HMSV-A-CB | Ducted Indoor Units | HVAHP096B42S | HVAHP096B42S |  |  |  | 92000 | 12.4 | 22.1 | 3.65 | 103000 | 76000 | 2.36
203906630 | 7.67 | YORK | HMSV-A-CB | Ducted Indoor Units | YVAHP096B42S | YVAHP096B42S |  |  |  | 92000 | 12.4 | 22.1 | 3.65 | 103000 | 76000 | 2.36
203906631 | 7.67 | JOHNSON CONTROLS | HMSR-A-CB | Ducted Indoor Units | TVAHR096B32S | TVAHR096B32S |  |  |  | 92000 | 12.4 | 22.1 | 3.65 | 103000 | 76000 | 2.36
203906632 | 7.67 | HITACHI | HMSR-A-CB | Ducted Indoor Units | HVAHR096B32S | HVAHR096B32S |  |  |  | 92000 | 12.4 | 22.1 | 3.65 | 103000 | 76000 | 2.36
203906633 | 7.67 | YORK | HMSR-A-CB | Ducted Indoor Units | YVAHR096B32S | YVAHR096B32S |  |  |  | 92000 | 12.4 | 22.1 | 3.65 | 103000 | 76000 | 2.36
203906634 | 7.67 | JOHNSON CONTROLS | HMSR-A-CB | Ducted Indoor Units | TVAHR096B42S | TVAHR096B42S |  |  |  | 92000 | 12.4 | 22.1 | 3.65 | 103000 | 76000 | 2.36
203906635 | 7.67 | HITACHI | HMSR-A-CB | Ducted Indoor Units | HVAHR096B42S | HVAHR096B42S |  |  |  | 92000 | 12.4 | 22.1 | 3.65 | 103000 | 76000 | 2.36
203906636 | 7.67 | YORK | HMSR-A-CB | Ducted Indoor Units | YVAHR096B42S | YVAHR096B42S |  |  |  | 92000 | 12.4 | 22.1 | 3.65 | 103000 | 76000 | 2.36
203906637 | 7.67 | JOHNSON CONTROLS | HMSV-A-CB | Non-Ducted Indoor Units | TVAHP096B32S | TVAHP096B32S |  |  |  | 92000 | 12.4 | 23.9 | 3.77 | 103000 | 76000 | 2.4
203906638 | 7.67 | HITACHI | HMSV-A-CB | Non-Ducted Indoor Units | HVAHP096B32S | HVAHP096B32S |  |  |  | 92000 | 12.4 | 23.9 | 3.77 | 103000 | 76000 | 2.4
203906639 | 7.67 | YORK | HMSV-A-CB | Non-Ducted Indoor Units | YVAHP096B32S | YVAHP096B32S |  |  |  | 92000 | 12.4 | 23.9 | 3.77 | 103000 | 76000 | 2.4
203906640 | 7.67 | JOHNSON CONTROLS | HMSV-A-CB | Non-Ducted Indoor Units | TVAHP096B42S | TVAHP096B42S |  |  |  | 92000 | 12.4 | 23.9 | 3.77 | 103000 | 76000 | 2.4
203906641 | 7.67 | HITACHI | HMSV-A-CB | Non-Ducted Indoor Units | HVAHP096B42S | HVAHP096B42S |  |  |  | 92000 | 12.4 | 23.9 | 3.77 | 103000 | 76000 | 2.4
203906642 | 7.67 | YORK | HMSV-A-CB | Non-Ducted Indoor Units | YVAHP096B42S | YVAHP096B42S |  |  |  | 92000 | 12.4 | 23.9 | 3.77 | 103000 | 76000 | 2.4
203906643 | 7.67 | JOHNSON CONTROLS | HMSR-A-CB | Non-Ducted Indoor Units | TVAHR096B32S | TVAHR096B32S |  |  |  | 92000 | 12.4 | 23.9 | 3.77 | 103000 | 76000 | 2.4
203906644 | 7.67 | HITACHI | HMSR-A-CB | Non-Ducted Indoor Units | HVAHR096B32S | HVAHR096B32S |  |  |  | 92000 | 12.4 | 23.9 | 3.77 | 103000 | 76000 | 2.4
203906646 | 7.67 | YORK | HMSR-A-CB | Non-Ducted Indoor Units | YVAHR096B32S | YVAHR096B32S |  |  |  | 92000 | 12.4 | 23.9 | 3.77 | 103000 | 76000 | 2.4
203906647 | 7.67 | JOHNSON CONTROLS | HMSR-A-CB | Non-Ducted Indoor Units | TVAHR096B42S | TVAHR096B42S |  |  |  | 92000 | 12.4 | 23.9 | 3.77 | 103000 | 76000 | 2.4
203906648 | 7.67 | HITACHI | HMSR-A-CB | Non-Ducted Indoor Units | HVAHR096B42S | HVAHR096B42S |  |  |  | 92000 | 12.4 | 23.9 | 3.77 | 103000 | 76000 | 2.4
203906649 | 7.67 | YORK | HMSR-A-CB | Non-Ducted Indoor Units | YVAHR096B42S | YVAHR096B42S |  |  |  | 92000 | 12.4 | 23.9 | 3.77 | 103000 | 76000 | 2.4
203906650 | 9.58 | JOHNSON CONTROLS | HMSV-A-CB | Ducted Indoor Units | TVAHP120B32S | TVAHP120B32S |  |  |  | 115000 | 12.2 | 21.7 | 3.55 | 129000 | 92000 | 2.3
203906651 | 9.58 | HITACHI | HMSV-A-CB | Ducted Indoor Units | HVAHP120B32S | HVAHP120B32S |  |  |  | 115000 | 12.2 | 21.7 | 3.55 | 129000 | 92000 | 2.3
203906652 | 9.58 | YORK | HMSV-A-CB | Ducted Indoor Units | YVAHP120B32S | YVAHP120B32S |  |  |  | 115000 | 12.2 | 21.7 | 3.55 | 129000 | 92000 | 2.3
203906653 | 9.58 | JOHNSON CONTROLS | HMSV-A-CB | Ducted Indoor Units | TVAHP120B42S | TVAHP120B42S |  |  |  | 115000 | 12.2 | 21.7 | 3.55 | 129000 | 92000 | 2.3
203906654 | 9.58 | HITACHI | HMSV-A-CB | Ducted Indoor Units | HVAHP120B42S | HVAHP120B42S |  |  |  | 115000 | 12.2 | 21.7 | 3.55 | 129000 | 92000 | 2.3
203906655 | 9.58 | YORK | HMSV-A-CB | Ducted Indoor Units | YVAHP120B42S | YVAHP120B42S |  |  |  | 115000 | 12.2 | 21.7 | 3.55 | 129000 | 92000 | 2.3
203906656 | 9.58 | JOHNSON CONTROLS | HMSR-A-CB | Ducted Indoor Units | TVAHR120B32S | TVAHR120B32S |  |  |  | 115000 | 12.2 | 21.7 | 3.55 | 129000 | 92000 | 2.3
203906657 | 9.58 | HITACHI | HMSR-A-CB | Ducted Indoor Units | HVAHR120B32S | HVAHR120B32S |  |  |  | 115000 | 12.2 | 21.7 | 3.55 | 129000 | 92000 | 2.3
203906658 | 9.58 | YORK | HMSR-A-CB | Ducted Indoor Units | YVAHR120B32S | YVAHR120B32S |  |  |  | 115000 | 12.2 | 21.7 | 3.55 | 129000 | 92000 | 2.3
203906660 | 9.58 | JOHNSON CONTROLS | HMSR-A-CB | Ducted Indoor Units | TVAHR120B42S | TVAHR120B42S |  |  |  | 115000 | 12.2 | 21.7 | 3.55 | 129000 | 92000 | 2.3
203906661 | 9.58 | HITACHI | HMSR-A-CB | Ducted Indoor Units | HVAHR120B42S | HVAHR120B42S |  |  |  | 115000 | 12.2 | 21.7 | 3.55 | 129000 | 92000 | 2.3
203906662 | 9.58 | YORK | HMSR-A-CB | Ducted Indoor Units | YVAHR120B42S | YVAHR120B42S |  |  |  | 115000 | 12.2 | 21.7 | 3.55 | 129000 | 92000 | 2.3
203906713 | 9.58 | JOHNSON CONTROLS | HMSV-A-CB | Non-Ducted Indoor Units | TVAHP120B32S | TVAHP120B32S |  |  |  | 115000 | 12.7 | 24.4 | 3.84 | 129000 | 92000 | 2.37
203906714 | 9.58 | HITACHI | HMSV-A-CB | Non-Ducted Indoor Units | HVAHP120B32S | HVAHP120B32S |  |  |  | 115000 | 12.7 | 24.4 | 3.84 | 129000 | 92000 | 2.37
203906715 | 9.58 | YORK | HMSV-A-CB | Non-Ducted Indoor Units | YVAHP120B32S | YVAHP120B32S |  |  |  | 115000 | 12.7 | 24.4 | 3.84 | 129000 | 92000 | 2.37
203906716 | 9.58 | JOHNSON CONTROLS | HMSV-A-CB | Non-Ducted Indoor Units | TVAHP120B42S | TVAHP120B42S |  |  |  | 115000 | 12.7 | 24.4 | 3.84 | 129000 | 92000 | 2.37
203906717 | 9.58 | HITACHI | HMSV-A-CB | Non-Ducted Indoor Units | HVAHP120B42S | HVAHP120B42S |  |  |  | 115000 | 12.7 | 24.4 | 3.84 | 129000 | 92000 | 2.37
203906718 | 9.58 | YORK | HMSV-A-CB | Non-Ducted Indoor Units | YVAHP120B42S | YVAHP120B42S |  |  |  | 115000 | 12.7 | 24.4 | 3.84 | 129000 | 92000 | 2.37
203906719 | 9.58 | JOHNSON CONTROLS | HMSR-A-CB | Non-Ducted Indoor Units | TVAHR120B32S | TVAHR120B32S |  |  |  | 115000 | 12.7 | 24.4 | 3.84 | 129000 | 92000 | 2.37
203906720 | 9.58 | HITACHI | HMSR-A-CB | Non-Ducted Indoor Units | HVAHR120B32S | HVAHR120B32S |  |  |  | 115000 | 12.7 | 24.4 | 3.84 | 129000 | 92000 | 2.37
203906721 | 9.58 | YORK | HMSR-A-CB | Non-Ducted Indoor Units | YVAHR120B32S | YVAHR120B32S |  |  |  | 115000 | 12.7 | 24.4 | 3.84 | 129000 | 92000 | 2.37
203906722 | 9.58 | JOHNSON CONTROLS | HMSR-A-CB | Non-Ducted Indoor Units | TVAHR120B42S | TVAHR120B42S |  |  |  | 115000 | 12.7 | 24.4 | 3.84 | 129000 | 92000 | 2.37
203906723 | 9.58 | HITACHI | HMSR-A-CB | Non-Ducted Indoor Units | HVAHR120B42S | HVAHR120B42S |  |  |  | 115000 | 12.7 | 24.4 | 3.84 | 129000 | 92000 | 2.37
203906725 | 9.58 | YORK | HMSR-A-CB | Non-Ducted Indoor Units | YVAHR120B42S | YVAHR120B42S |  |  |  | 115000 | 12.7 | 24.4 | 3.84 | 129000 | 92000 | 2.37
203993607 | 7.67 | JOHNSON CONTROLS-HITACHI AIR CONDITIONING | HMSV-A-CB | Non-Ducted Indoor Units | TVAHP096B31CW | TVAHP096B31CW |  |  |  | 92000 | 11.9 | 18.9 | 3.8 | 103000 | 87000 | 2.27
203993609 | 7.67 | HITACHI | HMSV-A-CB | Non-Ducted Indoor Units | HVAHP096B31CW | HVAHP096B31CW |  |  |  | 92000 | 11.9 | 18.9 | 3.8 | 103000 | 87000 | 2.27
203993611 | 7.67 | YORK | HMSV-A-CB | Non-Ducted Indoor Units | YVAHP096B31CW | YVAHP096B31CW |  |  |  | 92000 | 11.9 | 18.9 | 3.8 | 103000 | 87000 | 2.27
203993614 | 7.67 | JOHNSON CONTROLS-HITACHI AIR CONDITIONING | HMSV-A-CB | Non-Ducted Indoor Units | TVAHP096B41CW | TVAHP096B41CW |  |  |  | 92000 | 11.9 | 18.9 | 3.8 | 103000 | 87000 | 2.27
203993616 | 7.67 | HITACHI | HMSV-A-CB | Non-Ducted Indoor Units | HVAHP096B41CW | HVAHP096B41CW |  |  |  | 92000 | 11.9 | 18.9 | 3.8 | 103000 | 87000 | 2.27
203993618 | 7.67 | YORK | HMSV-A-CB | Non-Ducted Indoor Units | YVAHP096B41CW | YVAHP096B41CW |  |  |  | 92000 | 11.9 | 18.9 | 3.8 | 103000 | 87000 | 2.27
204268347 | 5.75 | JOHNSON CONTROLS | HMSR-A-CB | Non-Ducted Indoor Units | TVAHR072B52S | TVAHR072B52S |  |  |  | 69000 | 14.9 | 26.5 | 4.25 | 77000 | 56000 | 2.6
204268350 | 7.67 | JOHNSON CONTROLS | HMSR-A-CB | Non-Ducted Indoor Units | TVAHR096B52S | TVAHR096B52S |  |  |  | 92000 | 12.4 | 23.9 | 3.77 | 103000 | 76000 | 2.4
204268352 | 9.5 | JOHNSON CONTROLS | HMSR-A-CB | Non-Ducted Indoor Units | TVAHR120B52S | TVAHR120B52S |  |  |  | 114000 | 12.7 | 24.4 | 3.84 | 129000 | 92000 | 2.37
204268375 | 5.75 | HITACHI | HMSR-A-CB | Non-Ducted Indoor Units | HVAHR072B52S | HVAHR072B52S |  |  |  | 69000 | 14.9 | 26.5 | 4.25 | 77000 | 56000 | 2.6
204268376 | 7.67 | HITACHI | HMSR-A-CB | Non-Ducted Indoor Units | HVAHR096B52S | HVAHR096B52S |  |  |  | 92000 | 12.4 | 23.9 | 3.77 | 103000 | 76000 | 2.4
204268378 | 9.5 | HITACHI | HMSR-A-CB | Non-Ducted Indoor Units | HVAHR120B52S | HVAHR120B52S |  |  |  | 114000 | 12.7 | 24.4 | 3.84 | 129000 | 92000 | 2.37
204268392 | 5.75 | YORK | HMSR-A-CB | Non-Ducted Indoor Units | YVAHR072B52S | YVAHR072B52S |  |  |  | 69000 | 14.9 | 26.5 | 4.25 | 77000 | 56000 | 2.6
204268393 | 7.67 | YORK | HMSR-A-CB | Non-Ducted Indoor Units | YVAHR096B52S | YVAHR096B52S |  |  |  | 92000 | 12.4 | 23.9 | 3.77 | 103000 | 76000 | 2.4
204268394 | 9.5 | YORK | HMSR-A-CB | Non-Ducted Indoor Units | YVAHR120B52S | YVAHR120B52S |  |  |  | 114000 | 12.7 | 24.4 | 3.84 | 129000 | 92000 | 2.37
204268408 | 5.75 | JOHNSON CONTROLS | HMSR-A-CB | Ducted Indoor Units | TVAHR072B52S | TVAHR072B52S |  |  |  | 69000 | 12.2 | 21.1 | 3.54 | 77000 | 56000 | 2.38
204268409 | 7.67 | JOHNSON CONTROLS | HMSR-A-CB | Ducted Indoor Units | TVAHR096B52S | TVAHR096B52S |  |  |  | 92000 | 12.4 | 22.1 | 3.65 | 103000 | 76000 | 2.36
204268410 | 9.5 | JOHNSON CONTROLS | HMSR-A-CB | Ducted Indoor Units | TVAHR120B52S | TVAHR120B52S |  |  |  | 114000 | 12.4 | 21.7 | 3.55 | 129000 | 92000 | 2.3
204268424 | 5.75 | HITACHI | HMSR-A-CB | Ducted Indoor Units | HVAHR072B52S | HVAHR072B52S |  |  |  | 69000 | 12.2 | 21.1 | 3.54 | 77000 | 56000 | 2.38
204268425 | 7.67 | HITACHI | HMSR-A-CB | Ducted Indoor Units | HVAHR096B52S | HVAHR096B52S |  |  |  | 92000 | 12.4 | 22.1 | 3.65 | 103000 | 76000 | 2.36
204268426 | 9.5 | HITACHI | HMSR-A-CB | Ducted Indoor Units | HVAHR120B52S | HVAHR120B52S |  |  |  | 114000 | 12.4 | 21.7 | 3.55 | 129000 | 92000 | 2.3
204268441 | 5.75 | YORK | HMSR-A-CB | Ducted Indoor Units | YVAHR072B52S | YVAHR072B52S |  |  |  | 69000 | 12.2 | 21.1 | 3.54 | 77000 | 56000 | 2.38
204268442 | 7.67 | YORK | HMSR-A-CB | Ducted Indoor Units | YVAHR096B52S | YVAHR096B52S |  |  |  | 92000 | 12.4 | 22.1 | 3.65 | 103000 | 76000 | 2.36
204268443 | 9.5 | YORK | HMSR-A-CB | Ducted Indoor Units | YVAHR120B52S | YVAHR120B52S |  |  |  | 114000 | 12.4 | 21.7 | 3.55 | 129000 | 92000 | 2.3
204268471 | 5.75 | JOHNSON CONTROLS | HMSV-A-CB | Non-Ducted Indoor Units | TVAHP072B52S | TVAHP072B52S |  |  |  | 69000 | 14.9 | 26.5 | 4.25 | 77000 | 56000 | 2.6
204268472 | 7.67 | JOHNSON CONTROLS | HMSV-A-CB | Non-Ducted Indoor Units | TVAHP096B52S | TVAHP096B52S |  |  |  | 92000 | 12.4 | 23.9 | 3.77 | 103000 | 76000 | 2.4
204268473 | 9.5 | JOHNSON CONTROLS | HMSV-A-CB | Non-Ducted Indoor Units | TVAHP120B52S | TVAHP120B52S |  |  |  | 114000 | 12.7 | 24.4 | 3.84 | 129000 | 92000 | 2.37
204268495 | 5.75 | HITACHI | HMSV-A-CB | Non-Ducted Indoor Units | HVAHP072B52S | HVAHP072B52S |  |  |  | 69000 | 14.9 | 26.5 | 4.25 | 77000 | 56000 | 2.6
204268497 | 7.67 | HITACHI | HMSV-A-CB | Non-Ducted Indoor Units | HVAHP096B52S | HVAHP096B52S |  |  |  | 92000 | 12.4 | 23.9 | 3.77 | 103000 | 76000 | 2.4
204268499 | 9.5 | HITACHI | HMSV-A-CB | Non-Ducted Indoor Units | HVAHP120B52S | HVAHP120B52S |  |  |  | 114000 | 12.7 | 24.4 | 3.84 | 129000 | 92000 | 2.37
204268530 | 5.75 | YORK | HMSV-A-CB | Non-Ducted Indoor Units | YVAHP072B52S | YVAHP072B52S |  |  |  | 69000 | 14.9 | 26.5 | 4.25 | 77000 | 56000 | 2.6
204268531 | 7.67 | YORK | HMSV-A-CB | Non-Ducted Indoor Units | YVAHP096B52S | YVAHP096B52S |  |  |  | 92000 | 12.4 | 23.9 | 3.77 | 103000 | 76000 | 2.4
204268533 | 9.5 | YORK | HMSV-A-CB | Non-Ducted Indoor Units | YVAHP120B52S | YVAHP120B52S |  |  |  | 114000 | 12.7 | 24.4 | 3.84 | 129000 | 92000 | 2.37
204268557 | 5.75 | JOHNSON CONTROLS | HMSV-A-CB | Ducted Indoor Units | TVAHP072B52S | TVAHP072B52S |  |  |  | 69000 | 12.2 | 21.1 | 3.54 | 77000 | 56000 | 2.38
204268558 | 7.67 | JOHNSON CONTROLS | HMSV-A-CB | Ducted Indoor Units | TVAHP096B52S | TVAHP096B52S |  |  |  | 92000 | 12.4 | 22.1 | 3.65 | 103000 | 76000 | 2.36
204268559 | 9.5 | JOHNSON CONTROLS | HMSV-A-CB | Ducted Indoor Units | TVAHP120B52S | TVAHP120B52S |  |  |  | 114000 | 12.4 | 21.7 | 3.55 | 129000 | 92000 | 2.3
204268580 | 5.75 | HITACHI | HMSV-A-CB | Ducted Indoor Units | HVAHP072B52S | HVAHP072B52S |  |  |  | 69000 | 12.2 | 21.1 | 3.54 | 77000 | 56000 | 2.38
204268581 | 7.67 | HITACHI | HMSV-A-CB | Ducted Indoor Units | HVAHP096B52S | HVAHP096B52S |  |  |  | 92000 | 12.4 | 22.1 | 3.65 | 103000 | 76000 | 2.36
204268582 | 9.5 | HITACHI | HMSV-A-CB | Ducted Indoor Units | HVAHP120B52S | HVAHP120B52S |  |  |  | 114000 | 12.4 | 21.7 | 3.55 | 129000 | 92000 | 2.3
204268596 | 5.75 | YORK | HMSV-A-CB | Ducted Indoor Units | YVAHP072B52S | YVAHP072B52S |  |  |  | 69000 | 12.2 | 21.1 | 3.54 | 77000 | 56000 | 2.38
204268597 | 7.67 | YORK | HMSV-A-CB | Ducted Indoor Units | YVAHP096B52S | YVAHP096B52S |  |  |  | 92000 | 12.4 | 22.1 | 3.65 | 103000 | 76000 | 2.36
204268598 | 9.5 | YORK | HMSV-A-CB | Ducted Indoor Units | YVAHP120B52S | YVAHP120B52S |  |  |  | 114000 | 12.4 | 21.7 | 3.55 | 129000 | 92000 | 2.3
204269024 | 5.75 | JOHNSON CONTROLS | HMSR-A-CB | Mixed Ducted and Non-Ducted Indoor Units | TVAHR072B52S | TVAHR072B52S |  |  |  | 69000 | 13.55 | 23.8 | 3.89 | 77000 | 56000 | 2.49
204269025 | 7.67 | JOHNSON CONTROLS | HMSR-A-CB | Mixed Ducted and Non-Ducted Indoor Units | TVAHR096B52S | TVAHR096B52S |  |  |  | 92000 | 12.4 | 23 | 3.71 | 103000 | 76000 | 2.38
204269026 | 9.5 | JOHNSON CONTROLS | HMSR-A-CB | Mixed Ducted and Non-Ducted Indoor Units | TVAHR120B52S | TVAHR120B52S |  |  |  | 114000 | 12.55 | 23.05 | 3.69 | 129000 | 92000 | 2.33
204269040 | 5.75 | HITACHI | HMSR-A-CB | Mixed Ducted and Non-Ducted Indoor Units | HVAHR072B52S | HVAHR072B52S |  |  |  | 69000 | 13.55 | 23.8 | 3.89 | 77000 | 56000 | 2.49
204269041 | 7.67 | HITACHI | HMSR-A-CB | Mixed Ducted and Non-Ducted Indoor Units | HVAHR096B52S | HVAHR096B52S |  |  |  | 92000 | 12.4 | 23 | 3.71 | 103000 | 76000 | 2.38
204269042 | 9.5 | HITACHI | HMSR-A-CB | Mixed Ducted and Non-Ducted Indoor Units | HVAHR120B52S | HVAHR120B52S |  |  |  | 114000 | 12.55 | 23.05 | 3.69 | 129000 | 92000 | 2.33
204269056 | 5.75 | YORK | HMSR-A-CB | Mixed Ducted and Non-Ducted Indoor Units | YVAHR072B52S | YVAHR072B52S |  |  |  | 69000 | 13.55 | 23.8 | 3.89 | 77000 | 56000 | 2.49
204269057 | 7.67 | YORK | HMSR-A-CB | Mixed Ducted and Non-Ducted Indoor Units | YVAHR096B52S | YVAHR096B52S |  |  |  | 92000 | 12.4 | 23 | 3.71 | 103000 | 76000 | 2.38
204269058 | 9.5 | YORK | HMSR-A-CB | Mixed Ducted and Non-Ducted Indoor Units | YVAHR120B52S | YVAHR120B52S |  |  |  | 114000 | 12.55 | 23.05 | 3.69 | 129000 | 92000 | 2.33
204269072 | 5.75 | JOHNSON CONTROLS | HMSV-A-CB | Mixed Ducted and Non-Ducted Indoor Units | TVAHP072B52S | TVAHP072B52S |  |  |  | 69000 | 13.55 | 23.8 | 3.89 | 77000 | 56000 | 2.49
204269073 | 7.67 | JOHNSON CONTROLS | HMSV-A-CB | Mixed Ducted and Non-Ducted Indoor Units | TVAHP096B52S | TVAHP096B52S |  |  |  | 92000 | 12.4 | 23 | 3.71 | 103000 | 76000 | 2.38
204269074 | 9.5 | JOHNSON CONTROLS | HMSV-A-CB | Mixed Ducted and Non-Ducted Indoor Units | TVAHP120B52S | TVAHP120B52S |  |  |  | 114000 | 12.55 | 23.05 | 3.69 | 129000 | 92000 | 2.33
204269088 | 5.75 | HITACHI | HMSV-A-CB | Mixed Ducted and Non-Ducted Indoor Units | HVAHP072B52S | HVAHP072B52S |  |  |  | 69000 | 13.55 | 23.8 | 3.89 | 77000 | 56000 | 2.49
204269089 | 7.67 | HITACHI | HMSV-A-CB | Mixed Ducted and Non-Ducted Indoor Units | HVAHP096B52S | HVAHP096B52S |  |  |  | 92000 | 12.4 | 23 | 3.71 | 103000 | 76000 | 2.38
204269090 | 9.5 | HITACHI | HMSV-A-CB | Mixed Ducted and Non-Ducted Indoor Units | HVAHP120B52S | HVAHP120B52S |  |  |  | 114000 | 12.55 | 23.05 | 3.69 | 129000 | 92000 | 2.33
204269104 | 5.75 | YORK | HMSV-A-CB | Mixed Ducted and Non-Ducted Indoor Units | YVAHP072B52S | YVAHP072B52S |  |  |  | 69000 | 13.55 | 23.8 | 3.89 | 77000 | 56000 | 2.49
204269105 | 7.67 | YORK | HMSV-A-CB | Mixed Ducted and Non-Ducted Indoor Units | YVAHP096B52S | YVAHP096B52S |  |  |  | 92000 | 12.4 | 23 | 3.71 | 103000 | 76000 | 2.38
204269106 | 9.5 | YORK | HMSV-A-CB | Mixed Ducted and Non-Ducted Indoor Units | YVAHP120B52S | YVAHP120B52S |  |  |  | 114000 | 12.55 | 23.05 | 3.69 | 129000 | 92000 | 2.33
204442744 | 5.75 | SAMSUNG | HMSR-A-CB | Non-Ducted Indoor Units | AM072FXVAFR | AM072FXVAFR |  |  |  | 69000 | 13 | 29.7 | 3.71 | 77000 | 51000 | 2.73
204442745 | 7.67 | SAMSUNG | HMSR-A-CB | Non-Ducted Indoor Units | AM096FXVAFR | AM096FXVAFR |  |  |  | 92000 | 12.7 | 28.6 | 3.86 | 103000 | 67000 | 2.65
204442792 | 7.67 | SAMSUNG | HMSR-A-CB | Non-Ducted Indoor Units | AM096KXVTFR | AM096KXVTFR |  |  |  | 92000 | 14.4 | 33 | 4.32 | 103000 | 103000 | 2.45
204572223 | 7.67 | SAMSUNG | HMSV-A-CB | Ducted Indoor Units | AM096FXVAFH | AM096FXVAFH |  |  |  | 92000 | 11.9 | 24.5 | 3.63 | 103000 | 67000 | 2.62
204572238 | 7.67 | SAMSUNG | HMSV-A-CB | Ducted Indoor Units | AM096FXVAJH | AM096FXVAJH |  |  |  | 92000 | 11.9 | 24.5 | 3.63 | 103000 | 67000 | 2.62
204572253 | 7.67 | SAMSUNG | HMSR-A-CB | Ducted Indoor Units | AM096FXVAFR | AM096FXVAFR |  |  |  | 92000 | 11.9 | 24.5 | 3.63 | 103000 | 67000 | 2.62
204572268 | 7.67 | SAMSUNG | HMSR-A-CB | Ducted Indoor Units | AM096FXVAJR | AM096FXVAJR |  |  |  | 92000 | 11.9 | 24.5 | 3.63 | 103000 | 67000 | 2.62
204572282 | 5.75 | SAMSUNG | HMSV-A-CB | Ducted Indoor Units | AM072KXVTFH | AM072KXVTFH |  |  |  | 69000 | 11.7 | 25.3 | 3.64 | 77000 | 77000 | 2.4
204572283 | 7.67 | SAMSUNG | HMSV-A-CB | Ducted Indoor Units | AM096KXVTFH | AM096KXVTFH |  |  |  | 92000 | 12.2 | 24.7 | 3.59 | 103000 | 103000 | 2.38
204572290 | 5.75 | SAMSUNG | HMSV-A-CB | Ducted Indoor Units | AM072KXVTJH | AM072KXVTJH |  |  |  | 69000 | 11.7 | 25.3 | 3.64 | 77000 | 77000 | 2.4
204572291 | 7.67 | SAMSUNG | HMSV-A-CB | Ducted Indoor Units | AM096KXVTJH | AM096KXVTJH |  |  |  | 92000 | 12.2 | 24.7 | 3.59 | 103000 | 103000 | 2.38
204572298 | 5.75 | SAMSUNG | HMSR-A-CB | Ducted Indoor Units | AM072KXVTFR | AM072KXVTFR |  |  |  | 69000 | 11.7 | 25.3 | 3.64 | 77000 | 77000 | 2.4
204572299 | 7.67 | SAMSUNG | HMSR-A-CB | Ducted Indoor Units | AM096KXVTFR | AM096KXVTFR |  |  |  | 92000 | 12.2 | 24.7 | 3.59 | 103000 | 103000 | 2.38
204572306 | 5.75 | SAMSUNG | HMSR-A-CB | Ducted Indoor Units | AM072KXVTJR | AM072KXVTJR |  |  |  | 69000 | 11.7 | 25.3 | 3.64 | 77000 | 77000 | 2.4
204572307 | 7.67 | SAMSUNG | HMSR-A-CB | Ducted Indoor Units | AM096KXVTJR | AM096KXVTJR |  |  |  | 92000 | 12.2 | 24.7 | 3.59 | 103000 | 103000 | 2.38
205000511 | 9.5 | SAMSUNG | HMSR-A-CB | Non-Ducted Indoor Units | AM120FXVAFR | AM120FXVAFR |  |  |  | 114000 | 11.4 | 29.3 | 3.48 | 129000 | 84000 | 2.54
8656991 | 5.75 | CITY MULTI | HMSR-A-CB | Ducted Indoor Units | PURY-P72ZKMU-A | PURY-P72ZKMU-A |  |  |  | 69000 | 12.5 | 21.6 | 3.51 | 76000 | 56000 | 2.26
8657015 | 9.5 | CITY MULTI | HMSV-A-CB | Ducted Indoor Units | PUHY-P120ZKMU-A | PUHY-P120ZKMU-A |  |  |  | 114000 | 12.5 | 21.4 | 3.62 | 129000 | 92000 | 2.51
8657013 | 7.67 | CITY MULTI | HMSV-A-CB | Ducted Indoor Units | PUHY-P96ZKMU-A | PUHY-P96ZKMU-A |  |  |  | 92000 | 12.3 | 22.4 | 3.73 | 103000 | 76000 | 2.71
8657011 | 5.75 | CITY MULTI | HMSV-A-CB | Ducted Indoor Units | PUHY-P72ZKMU-A | PUHY-P72ZKMU-A |  |  |  | 69000 | 13 | 22.5 | 3.74 | 76000 | 56000 | 2.59
8656995 | 9.5 | CITY MULTI | HMSR-A-CB | Ducted Indoor Units | PURY-P120ZKMU-A | PURY-P120ZKMU-A |  |  |  | 114000 | 12.2 | 19.5 | 3.4 | 129000 | 87000 | 2.26
8656993 | 7.67 | CITY MULTI | HMSR-A-CB | Ducted Indoor Units | PURY-P96ZKMU-A | PURY-P96ZKMU-A |  |  |  | 92000 | 11.8 | 20.5 | 3.5 | 103000 | 71000 | 2.26
206453576 | 5.75 | LG | HMSR-A-CB | Mixed Ducted and Non-Ducted Indoor Units | ARUM072CTE5 | ARUM072CTE5 |  |  |  | 69000 | 13.2 | 26 | 3.65 | 77000 | 51000 | 2.57
206453544 | 9.5 | LG | HMSR-A-CB | Mixed Ducted and Non-Ducted Indoor Units | ARUM121CTE5 | ARUM121CTE5 |  |  |  | 114000 | 12.8 | 27.1 | 3.71 | 129000 | 84000 | 2.63
206453541 | 7.67 | LG | HMSR-A-CB | Mixed Ducted and Non-Ducted Indoor Units | ARUM096CTE5 | ARUM096CTE5 |  |  |  | 92000 | 13.95 | 29.05 | 3.99 | 103000 | 67000 | 2.79
205281463 | 9.5 | LG | HMSR-A-CB | Ducted Indoor Units | ARUM121CTE5 | ARUM121CTE5 |  |  |  | 114000 | 12.5 | 24.6 | 3.46 | 129000 | 84000 | 2.53
205287345 | 5.75 | LG | HMSR-A-CB | Non-Ducted Indoor Units | ARUM072CTE5 | ARUM072CTE5 |  |  |  | 69000 | 13.4 | 28.4 | 3.83 | 77000 | 51000 | 2.66
10619421 | 9.5 | CITY MULTI | HMSR-A-CB | Mixed Ducted and Non-Ducted Indoor Units | PURY-P120ZKMU-A | PURY-P120ZKMU-A |  |  |  | 114000 | 12.7 | 20.9 | 3.45 | 129000 | 87000 | 2.26
10619422 | 7.67 | CITY MULTI | HMSR-A-CB | Mixed Ducted and Non-Ducted Indoor Units | PURY-P96ZKMU-A | PURY-P96ZKMU-A |  |  |  | 92000 | 12.1 | 21.6 | 3.48 | 103000 | 71000 | 2.26
202534320 | 7.67 | LG | HMSR-A-CB | Non-Ducted Indoor Units | ARUB096CTE4 | ARUB096CTE4 |  |  |  | 92000 | 13.5 | 32 | 3.98 | 103000 | 67000 | 2.66
202534321 | 9.5 | LG | HMSR-A-CB | Non-Ducted Indoor Units | ARUB121CTE4 | ARUB121CTE4 |  |  |  | 114000 | 13.2 | 24.3 | 3.68 | 129000 | 84000 | 2.57
202534332 | 7.67 | LG | HMSR-A-CB | Ducted Indoor Units | ARUB096CTE4 | ARUB096CTE4 |  |  |  | 92000 | 12.7 | 23.5 | 3.71 | 103000 | 67000 | 2.71
202534333 | 9.5 | LG | HMSR-A-CB | Ducted Indoor Units | ARUB121CTE4 | ARUB121CTE4 |  |  |  | 114000 | 12.5 | 21.8 | 3.5 | 129000 | 84000 | 2.57
202534344 | 7.67 | LG | HMSV-A-CB | Non-Ducted Indoor Units | ARUN096CTE4 | ARUN096CTE4 |  |  |  | 92000 | 13.5 | 32 | 3.98 | 103000 | 67000 | 2.66
202534345 | 9.5 | LG | HMSV-A-CB | Non-Ducted Indoor Units | ARUN121CTE4 | ARUN121CTE4 |  |  |  | 114000 | 13.2 | 24.3 | 3.68 | 129000 | 84000 | 2.57
202534356 | 7.67 | LG | HMSV-A-CB | Ducted Indoor Units | ARUN096CTE4 | ARUN096CTE4 |  |  |  | 92000 | 12.7 | 23.5 | 3.71 | 103000 | 67000 | 2.71
202534357 | 9.5 | LG | HMSV-A-CB | Ducted Indoor Units | ARUN121CTE4 | ARUN121CTE4 |  |  |  | 114000 | 12.5 | 21.8 | 3.5 | 129000 | 84000 | 2.57
205281460 | 7.67 | LG | HMSR-A-CB | Ducted Indoor Units | ARUM096CTE5 | ARUM096CTE5 |  |  |  | 92000 | 13.5 | 25.1 | 3.66 | 103000 | 67000 | 2.73
205281457 | 5.75 | LG | HMSR-A-CB | Ducted Indoor Units | ARUM072CTE5 | ARUM072CTE5 |  |  |  | 69000 | 13 | 23.6 | 3.48 | 77000 | 51000 | 2.49
202515498 | 5.75 | LG | HMSV-A-CB | Ducted Indoor Units | ARUN072CTE4 | ARUN072CTE4 |  |  |  | 69000 | 13 | 23 | 3.81 | 77000 | 51000 | 2.52
202515499 | 5.75 | LG | HMSV-A-CB | Non-Ducted Indoor Units | ARUN072CTE4 | ARUN072CTE4 |  |  |  | 69000 | 13.4 | 27.5 | 3.8 | 77000 | 51000 | 2.6
202515495 | 5.75 | LG | HMSR-A-CB | Ducted Indoor Units | ARUB072CTE4 | ARUB072CTE4 |  |  |  | 69000 | 13 | 23 | 3.81 | 77000 | 51000 | 2.52
202515496 | 5.75 | LG | HMSR-A-CB | Non-Ducted Indoor Units | ARUB072CTE4 | ARUB072CTE4 |  |  |  | 69000 | 13.4 | 27.5 | 3.8 | 77000 | 51000 | 2.6
202566095 | 5.75 | LG | HMSR-A-CB | Ducted Indoor Units | ARUM072CTE5 | ARUM072CTE5 |  |  |  | 69000 | 13 | 23.6 | 3.48 | 77000 | 51000 | 2.49
202566098 | 7.67 | LG | HMSR-A-CB | Non-Ducted Indoor Units | ARUM096CTE5 | ARUM096CTE5 |  |  |  | 92000 | 14.4 | 33 | 4.33 | 103000 | 67000 | 2.85
202566099 | 7.67 | LG | HMSR-A-CB | Ducted Indoor Units | ARUM096CTE5 | ARUM096CTE5 |  |  |  | 92000 | 13.5 | 25.1 | 3.66 | 103000 | 67000 | 2.73
202566100 | 9.5 | LG | HMSR-A-CB | Non-Ducted Indoor Units | ARUM121CTE5 | ARUM121CTE5 |  |  |  | 114000 | 13.1 | 29.6 | 3.97 | 129000 | 84000 | 2.74
202566101 | 9.5 | LG | HMSR-A-CB | Ducted Indoor Units | ARUM121CTE5 | ARUM121CTE5 |  |  |  | 114000 | 12.5 | 24.6 | 3.46 | 129000 | 84000 | 2.53
202515518 | 5.75 | LG | HMSR-A-CB | Ducted Indoor Units | ARUB072DTE4 | ARUB072DTE4 |  |  |  | 69000 | 13 | 23.5 | 3.82 | 77000 | 51000 | 2.7
202515519 | 5.75 | LG | HMSR-A-CB | Non-Ducted Indoor Units | ARUB072DTE4 | ARUB072DTE4 |  |  |  | 69000 | 13.4 | 27.5 | 3.8 | 77000 | 51000 | 2.6
200084008 | 5.58 | MAMMOTH | HMSR-A-CB | Non-Ducted Indoor Units | V5BV-R72WMBK | V5BV-R72WMBK |  |  |  | 67000 | 11.5 | 22 | 3.4 | 75000 | 51000 | 2.4
200084009 | 5.58 | REZNOR | HMSR-A-CB | Non-Ducted Indoor Units | V5BV-R72WMBK | V5BV-R72WMBK |  |  |  | 67000 | 11.5 | 22 | 3.4 | 75000 | 51000 | 2.4
200084010 | 5.58 | NORTEK | HMSR-A-CB | Non-Ducted Indoor Units | V5BV-R72WMBK | V5BV-R72WMBK |  |  |  | 67000 | 11.5 | 22 | 3.4 | 75000 | 51000 | 2.4
9088681 | 7.67 | INNOVAIR | HMSV-A-CB | Non-Ducted Indoor Units | IOV096H3CDC736 | IOV096H3CDC713 |  |  |  | 92000 | 12.6 | 26 | 3.9 | 103000 | 67000 | 2.5
200084026 | 9.25 | MAMMOTH | HMSR-A-CB | Non-Ducted Indoor Units | V5BV-R120WMBK | V5BV-R120WMBK |  |  |  | 111000 | 11.5 | 24 | 3.5 | 126000 | 83000 | 2.25
200084027 | 9.25 | REZNOR | HMSR-A-CB | Non-Ducted Indoor Units | V5BV-R120WMBK | V5BV-R120WMBK |  |  |  | 111000 | 11.5 | 24 | 3.5 | 126000 | 83000 | 2.25
200084028 | 9.25 | NORTEK | HMSR-A-CB | Non-Ducted Indoor Units | V5BV-R120WMBK | V5BV-R120WMBK |  |  |  | 111000 | 11.5 | 24 | 3.5 | 126000 | 83000 | 2.25
9088674 | 5.75 | INNOVAIR | HMSV-A-CB | Non-Ducted Indoor Units | IOV072H3CDC712 | IOV072H3CDC712 |  |  |  | 69000 | 11.3 | 23 | 3.7 | 77000 | 51000 | 2.45
202515493 | 5.75 | LG | HMSR-A-CB | Ducted Indoor Units | ARUB072BTE4 | ARUB072BTE4 |  |  |  | 69000 | 13 | 23.5 | 3.82 | 77000 | 51000 | 2.7
202515494 | 5.75 | LG | HMSR-A-CB | Non-Ducted Indoor Units | ARUB072BTE4 | ARUB072BTE4 |  |  |  | 69000 | 13.4 | 27.5 | 3.8 | 77000 | 51000 | 2.6
10274220 | 5.75 | HISENSE | HMSV-A-CB | Ducted Indoor Units | AVWT-072UHSPB | AVWT-072UHSPB |  |  |  | 69000 | 13.2 | 23.5 | 4 | 76000 | 55000 | 2.6
10274221 | 5.75 | HISENSE | HMSV-A-CB | Non-Ducted Indoor Units | AVWT-072UHSPB | AVWT-072UHSPB |  |  |  | 69000 | 15.6 | 31.8 | 4.9 | 76000 | 55000 | 3
10274222 | 7.67 | HISENSE | HMSV-A-CB | Ducted Indoor Units | AVWT-096UHSQB | AVWT-096UHSQB |  |  |  | 92000 | 11.8 | 23.8 | 3.7 | 103000 | 76000 | 2.5
10274223 | 7.67 | HISENSE | HMSV-A-CB | Non-Ducted Indoor Units | AVWT-096UHSQB | AVWT-096UHSQB |  |  |  | 92000 | 12.2 | 26.4 | 4.5 | 103000 | 76000 | 2.9
10274224 | 9.5 | HISENSE | HMSV-A-CB | Ducted Indoor Units | AVWT-120UHSQB | AVWT-120UHSQB |  |  |  | 114000 | 11.5 | 23.5 | 3.7 | 126000 | 89000 | 2.3
10274225 | 9.5 | HISENSE | HMSV-A-CB | Non-Ducted Indoor Units | AVWT-120UHSQB | AVWT-120UHSQB |  |  |  | 114000 | 12.1 | 26.5 | 4.2 | 126000 | 89000 | 2.6
10274227 | 7.67 | HISENSE | HMSV-A-CB | Mixed Ducted and Non-Ducted Indoor Units | AVWT-096UHSQB | AVWT-096UHSQB |  |  |  | 92000 | 12 | 25.1 | 4.1 | 103000 | 76000 | 2.7
10274228 | 9.5 | HISENSE | HMSV-A-CB | Mixed Ducted and Non-Ducted Indoor Units | AVWT-120UHSQB | AVWT-120UHSQB |  |  |  | 114000 | 11.8 | 25 | 3.95 | 126000 | 89000 | 2.45
10562601 | 5.75 | HISENSE | HMSV-A-CB | Ducted Indoor Units | AVWT-072U8SNB | AVWT-072U8SNB |  |  |  | 69000 | 12.3 | 23 | 3.55 | 76000 | 52000 | 2.35
10562602 | 5.75 | HISENSE | HMSV-A-CB | Non-Ducted Indoor Units | AVWT-072U8SNB | AVWT-072U8SNB |  |  |  | 69000 | 15 | 30.7 | 4.2 | 76000 | 52000 | 2.84
10567397 | 9.58 | HISENSE | HMSV-A-CB | Non-Ducted Indoor Units | AVWT-120U8STB | AVWT-120U8STB |  |  |  | 115000 | 13.2 | 30.55 | 4.12 | 129000 | 83000 | 2.72
10567398 | 9.58 | HISENSE | HMSV-A-CB | Mixed Ducted and Non-Ducted Indoor Units | AVWT-120U8STB | AVWT-120U8STB |  |  |  | 115000 | 12.4 | 26.97 | 3.73 | 129000 | 83000 | 2.51
9119332 | 5.75 | LG | HMSV-A-CB | Ducted Indoor Units | ARUN072QTE4 | ARUN072QTE4 |  |  |  | 69000 | 13 | 23.5 | 3.82 | 77000 | 51000 | 2.7
9119333 | 5.75 | LG | HMSV-A-CB | Non-Ducted Indoor Units | ARUN072QTE4 | ARUN072QTE4 |  |  |  | 69000 | 14.5 | 29 | 4.3 | 77000 | 51000 | 2.75
9119334 | 7.67 | LG | HMSV-A-CB | Ducted Indoor Units | ARUN096QTE4 | ARUN096QTE4 |  |  |  | 92000 | 12.7 | 25 | 3.73 | 103000 | 67000 | 2.71
9119335 | 7.67 | LG | HMSV-A-CB | Non-Ducted Indoor Units | ARUN096QTE4 | ARUN096QTE4 |  |  |  | 92000 | 15.1 | 38.5 | 4.3 | 103000 | 67000 | 2.82
9119336 | 9.5 | LG | HMSV-A-CB | Ducted Indoor Units | ARUN121QTE4 | ARUN121QTE4 |  |  |  | 114000 | 12.6 | 23 | 3.53 | 129000 | 84000 | 2.57
9119337 | 9.5 | LG | HMSV-A-CB | Non-Ducted Indoor Units | ARUN121QTE4 | ARUN121QTE4 |  |  |  | 114000 | 14.5 | 29 | 3.9 | 129000 | 84000 | 2.72
10594382 | 7.67 | HISENSE | HMSV-A-CB | Ducted Indoor Units | AVWT-96U8STB | AVWT-96U8STB |  |  |  | 92000 | 12.25 | 23.3 | 3.45 | 103000 | 67000 | 2.3
10594383 | 7.67 | HISENSE | HMSV-A-CB | Non-Ducted Indoor Units | AVWT-96U8STB | AVWT-96U8STB |  |  |  | 92000 | 14.15 | 31.65 | 4.1 | 103000 | 67000 | 2.6
10594384 | 7.67 | HISENSE | HMSV-A-CB | Mixed Ducted and Non-Ducted Indoor Units | AVWT-96U8STB | AVWT-96U8STB |  |  |  | 92000 | 13.2 | 27.47 | 3.77 | 103000 | 67000 | 2.45
203400951 | 5.75 | HISENSE | HMSV-A-CB | Ducted Indoor Units | AVWT-72U8SNB | AVWT-72U8SNB |  |  |  | 69000 | 12.3 | 23 | 3.55 | 76000 | 52000 | 2.35
203400952 | 5.75 | HISENSE | HMSV-A-CB | Non-Ducted Indoor Units | AVWT-72U8SNB | AVWT-72U8SNB |  |  |  | 69000 | 15 | 30.7 | 4.2 | 76000 | 52000 | 2.84
203400953 | 5.75 | HISENSE | HMSV-A-CB | Mixed Ducted and Non-Ducted Indoor Units | AVWT-72U8SNB | AVWT-72U8SNB |  |  |  | 69000 | 13.65 | 26.85 | 3.87 | 76000 | 52000 | 2.59
210135414 | 11.5 | HISENSE | HMSR-A-CB | Non-Ducted Indoor Units | AVWT - 144FFFH | AVWT - 144FFFH |  |  |  | 138000 | 11.4 | 25.5 | 3.5 | 150000 | 105000 | 2.41
210135416 | 15.33 | HISENSE | HMSR-A-CB | Non-Ducted Indoor Units | AVWT - 192FFFH | AVWT - 192FFFH |  |  |  | 184000 | 11.2 | 24.5 | 3.4 | 200000 | 140000 | 2.43
210135419 | 13.33 | HISENSE | HMSR-A-CB | Non-Ducted Indoor Units | AVWT - 168FFFH | AVWT - 168FFFH |  |  |  | 160000 | 11.1 | 24.1 | 3.39 | 170000 | 115000 | 2.28
210135426 | 11.5 | HISENSE | HMSR-A-CB | Mixed Ducted and Non-Ducted Indoor Units | AVWT - 144FFFH | AVWT - 144FFFH |  |  |  | 138000 | 10.95 | 23.25 | 3.35 | 150000 | 105000 | 2.34
210135428 | 15.33 | HISENSE | HMSR-A-CB | Mixed Ducted and Non-Ducted Indoor Units | AVWT - 192FFFH | AVWT - 192FFFH |  |  |  | 184000 | 10.95 | 22.95 | 3.31 | 200000 | 140000 | 2.34
210286824 | 17.17 | Mitsubishi Electric | HMSV-A-CB | Mixed Ducted and Non-Ducted Indoor Units | PUHY-EP216YNU-A | PUHY-EP216YNU-A |  |  |  | 206000 | 11.45 | 23.25 | 3.51 | 232000 | 162000 | 2.21
210286825 | 17.17 | Mitsubishi Electric | HMSV-A-CB | Mixed Ducted and Non-Ducted Indoor Units | PUHY-EP216TNU-A | PUHY-EP216TNU-A |  |  |  | 206000 | 11.45 | 23.25 | 3.51 | 232000 | 162000 | 2.21
210536099 | 11.5 | Mitsubishi Electric | HMSR-A-CB | Ducted Indoor Units | PURY-HP144YSNU-A | PURY-HP72YNU-A | PURY-HP72YNU-A |  |  | 138000 | 10.9 | 19.7 | 3.45 | 152000 | 128000 | 2.08
210691228 | 11.5 | HISENSE | HMSR-A-CB | Non-Ducted Indoor Units | AVWT-144FHFSHA | AVWT-144FHFSHA |  |  |  | 138000 | 11.4 | 25.5 | 3.5 | 150000 | 105000 | 2.41
210691229 | 11.5 | HISENSE | HMSR-A-CB | Mixed Ducted and Non-Ducted Indoor Units | AVWT-144FHFSHA | AVWT-144FHFSHA |  |  |  | 138000 | 10.95 | 23.25 | 3.35 | 150000 | 105000 | 2.34
210691231 | 13.33 | HISENSE | HMSR-A-CB | Non-Ducted Indoor Units | AVWT-168FHFSHA | AVWT-168FHFSHA |  |  |  | 160000 | 11.1 | 24.1 | 3.39 | 170000 | 115000 | 2.28
210691234 | 15.33 | HISENSE | HMSR-A-CB | Non-Ducted Indoor Units | AVWT-192FHFSHA | AVWT-192FHFSHA |  |  |  | 184000 | 11.2 | 24.5 | 3.4 | 200000 | 140000 | 2.43
210691235 | 15.33 | HISENSE | HMSR-A-CB | Mixed Ducted and Non-Ducted Indoor Units | AVWT-192FHFSHA | AVWT-192FHFSHA |  |  |  | 184000 | 10.95 | 22.95 | 3.31 | 200000 | 140000 | 2.34
210691236 | 17.17 | HISENSE | HMSR-A-CB | Ducted Indoor Units | AVWT-216FHFSHA | AVWT-96FHFSHA | AVWT-120FHFSHA |  |  | 206000 | 11.1 | 20.7 | 3.4 | 226000 | 150000 | 2.32
210691237 | 17.17 | HISENSE | HMSR-A-CB | Non-Ducted Indoor Units | AVWT-216FHFSHA | AVWT-96FHFSHA | AVWT-120FHFSHA |  |  | 206000 | 12.4 | 23.2 | 3.88 | 226000 | 150000 | 2.52
210691238 | 17.17 | HISENSE | HMSR-A-CB | Mixed Ducted and Non-Ducted Indoor Units | AVWT-216FHFSHA | AVWT-96FHFSHA | AVWT-120FHFSHA |  |  | 206000 | 11.75 | 21.95 | 3.64 | 226000 | 150000 | 2.42
210691239 | 19 | HISENSE | HMSR-A-CB | Ducted Indoor Units | AVWT-240FHFSHA | AVWT-120FHFSHA | AVWT-120FHFSHA |  |  | 228000 | 11.1 | 20.4 | 3.35 | 252000 | 162000 | 2.32
210691240 | 19 | HISENSE | HMSR-A-CB | Non-Ducted Indoor Units | AVWT-240FHFSHA | AVWT-120FHFSHA | AVWT-120FHFSHA |  |  | 228000 | 12.4 | 22.8 | 3.8 | 252000 | 162000 | 2.59
210691241 | 19 | HISENSE | HMSR-A-CB | Mixed Ducted and Non-Ducted Indoor Units | AVWT-240FHFSHA | AVWT-120FHFSHA | AVWT-120FHFSHA |  |  | 228000 | 11.75 | 21.6 | 3.57 | 252000 | 162000 | 2.45
210859847 | 11.5 | LG | HMSR-A-CB | Non-Ducted Indoor Units | ARUM144BTE5 | ARUM144BTE5 |  |  |  | 138000 | 12.5 | 28.6 | 3.84 | 152000 | 98000 | 2.67
210859850 | 11.5 | LG | HMSR-A-CB | Non-Ducted Indoor Units | ARUM144DTE5 | ARUM144DTE5 |  |  |  | 138000 | 12.5 | 28.6 | 3.84 | 152000 | 98000 | 2.67
210859851 | 13.33 | LG | HMSR-A-CB | Non-Ducted Indoor Units | ARUM168BTE5 | ARUM168BTE5 |  |  |  | 160000 | 11.7 | 25.4 | 3.57 | 180000 | 117000 | 2.45
210859855 | 13.33 | LG | HMSR-A-CB | Non-Ducted Indoor Units | ARUM168DTE5 | ARUM168DTE5 |  |  |  | 160000 | 11.7 | 25.4 | 3.57 | 180000 | 117000 | 2.45
210859856 | 15.33 | LG | HMSR-A-CB | Non-Ducted Indoor Units | ARUM192BTE5 | ARUM192BTE5 |  |  |  | 184000 | 12.4 | 25.9 | 3.75 | 206000 | 134000 | 2.64
210859860 | 15.33 | LG | HMSR-A-CB | Non-Ducted Indoor Units | ARUM192DTE5 | ARUM192DTE5 |  |  |  | 184000 | 12.4 | 25.9 | 3.75 | 206000 | 134000 | 2.64
210859862 | 17.17 | LG | HMSR-A-CB | Non-Ducted Indoor Units | ARUM216BTE5 | ARUM216BTE5 |  |  |  | 206000 | 11.2 | 24.8 | 3.53 | 230000 | 150000 | 2.66
210859865 | 17.17 | LG | HMSR-A-CB | Non-Ducted Indoor Units | ARUM216DTE5 | ARUM216DTE5 |  |  |  | 206000 | 11.2 | 24.8 | 3.53 | 230000 | 150000 | 2.66
210859936 | 11.5 | LG | HMSR-A-CB | Ducted Indoor Units | ARUM144BTE5 | ARUM144BTE5 |  |  |  | 138000 | 12.1 | 23 | 3.52 | 152000 | 98000 | 2.48
210859939 | 11.5 | LG | HMSR-A-CB | Ducted Indoor Units | ARUM144DTE5 | ARUM144DTE5 |  |  |  | 138000 | 12.1 | 23 | 3.52 | 152000 | 98000 | 2.48
210859945 | 15.33 | LG | HMSR-A-CB | Ducted Indoor Units | ARUM192BTE5 | ARUM192BTE5 |  |  |  | 184000 | 11 | 23 | 3.3 | 206000 | 134000 | 2.41
210859948 | 15.33 | LG | HMSR-A-CB | Ducted Indoor Units | ARUM192DTE5 | ARUM192DTE5 |  |  |  | 184000 | 11 | 23 | 3.3 | 206000 | 134000 | 2.41
209842187 | 11.5 | SAMSUNG | HMSR-A-CB | Ducted Indoor Units | AM144BXVTFR | AM072BXVTFR | AM072BXVTFR |  |  | 138000 | 12.3 | 21.1 | 3.89 | 154000 | 154000 | 2.34
209842188 | 13.33 | SAMSUNG | HMSR-A-CB | Ducted Indoor Units | AM168BXVTFR | AM072BXVTFR | AM096BXVTFR |  |  | 160000 | 12.25 | 24.1 | 3.86 | 180000 | 180000 | 2.32
209842189 | 15.17 | SAMSUNG | HMSR-A-CB | Ducted Indoor Units | AM192BXVTFR | AM072BXVTFR | AM120BXVTFR |  |  | 182000 | 12.15 | 24.1 | 3.83 | 206000 | 206000 | 2.27
209842190 | 17.17 | SAMSUNG | HMSR-A-CB | Ducted Indoor Units | AM216BXVTFR | AM096BXVTFR | AM120BXVTFR |  |  | 206000 | 12.1 | 24.1 | 3.81 | 232000 | 232000 | 2.23
209842191 | 19 | SAMSUNG | HMSR-A-CB | Ducted Indoor Units | AM240BXVTFR | AM120BXVTFR | AM120BXVTFR |  |  | 228000 | 12.05 | 24 | 3.8 | 258000 | 258000 | 2.16
209842197 | 11.5 | SAMSUNG | HMSR-A-CB | Non-Ducted Indoor Units | AM144BXVTFR | AM072BXVTFR | AM072BXVTFR |  |  | 138000 | 14 | 32.9 | 4.28 | 154000 | 154000 | 2.56
209842198 | 13.33 | SAMSUNG | HMSR-A-CB | Non-Ducted Indoor Units | AM168BXVTFR | AM072BXVTFR | AM096BXVTFR |  |  | 160000 | 14.05 | 33.2 | 4.17 | 180000 | 180000 | 2.49
209842199 | 15.17 | SAMSUNG | HMSR-A-CB | Non-Ducted Indoor Units | AM192BXVTFR | AM072BXVTFR | AM120BXVTFR |  |  | 182000 | 13.6 | 32.1 | 4.13 | 206000 | 206000 | 2.27
209842200 | 17.17 | SAMSUNG | HMSR-A-CB | Non-Ducted Indoor Units | AM216BXVTFR | AM096BXVTFR | AM120BXVTFR |  |  | 206000 | 13.6 | 31.7 | 4.03 | 232000 | 232000 | 2.18
209842201 | 19 | SAMSUNG | HMSR-A-CB | Non-Ducted Indoor Units | AM240BXVTFR | AM120BXVTFR | AM120BXVTFR |  |  | 228000 | 13.2 | 31.6 | 3.98 | 258000 | 258000 | 2.06
209842405 | 11.5 | SAMSUNG | HMSV-A-CB | Ducted Indoor Units | AM144BXVTFH | AM072BXVTFH | AM072BXVTFH |  |  | 138000 | 12.3 | 21.1 | 3.89 | 154000 | 154000 | 2.34
209842406 | 13.33 | SAMSUNG | HMSV-A-CB | Ducted Indoor Units | AM168BXVTFH | AM072BXVTFH | AM096BXVTFH |  |  | 160000 | 12.25 | 24.1 | 3.86 | 180000 | 180000 | 2.32
209842407 | 15.17 | SAMSUNG | HMSV-A-CB | Ducted Indoor Units | AM192BXVTFH | AM072BXVTFH | AM120BXVTFH |  |  | 182000 | 12.15 | 24.1 | 3.83 | 206000 | 206000 | 2.27
209842408 | 17.17 | SAMSUNG | HMSV-A-CB | Ducted Indoor Units | AM216BXVTFH | AM096BXVTFH | AM120BXVTFH |  |  | 206000 | 12.1 | 24.1 | 3.81 | 232000 | 232000 | 2.23
209842409 | 19 | SAMSUNG | HMSV-A-CB | Ducted Indoor Units | AM240BXVTFH | AM120BXVTFH | AM120BXVTFH |  |  | 228000 | 12.05 | 24 | 3.8 | 258000 | 258000 | 2.16
209842415 | 11.5 | SAMSUNG | HMSV-A-CB | Non-Ducted Indoor Units | AM144BXVTFH | AM072BXVTFH | AM072BXVTFH |  |  | 138000 | 14 | 32.9 | 4.28 | 154000 | 154000 | 2.56
209842416 | 13.33 | SAMSUNG | HMSV-A-CB | Non-Ducted Indoor Units | AM168BXVTFH | AM072BXVTFH | AM096BXVTFH |  |  | 160000 | 14.05 | 33.2 | 4.17 | 180000 | 180000 | 2.49
209842417 | 15.17 | SAMSUNG | HMSV-A-CB | Non-Ducted Indoor Units | AM192BXVTFH | AM072BXVTFH | AM120BXVTFH |  |  | 182000 | 13.6 | 32.1 | 4.13 | 206000 | 206000 | 2.27
209842418 | 17.17 | SAMSUNG | HMSV-A-CB | Non-Ducted Indoor Units | AM216BXVTFH | AM096BXVTFH | AM120BXVTFH |  |  | 206000 | 13.6 | 31.7 | 4.03 | 232000 | 232000 | 2.18
209842419 | 19 | SAMSUNG | HMSV-A-CB | Non-Ducted Indoor Units | AM240BXVTFH | AM120BXVTFH | AM120BXVTFH |  |  | 228000 | 13.2 | 31.6 | 3.98 | 258000 | 258000 | 2.06
209842425 | 11.5 | SAMSUNG | HMSV-A-CB | Ducted Indoor Units | AM144BXVTJH | AM072BXVTJH | AM072BXVTJH |  |  | 138000 | 12.3 | 21.1 | 3.89 | 154000 | 154000 | 2.34
209842426 | 13.33 | SAMSUNG | HMSV-A-CB | Ducted Indoor Units | AM168BXVTJH | AM072BXVTJH | AM096BXVTJH |  |  | 160000 | 12.25 | 24.1 | 3.86 | 180000 | 180000 | 2.32
209842427 | 15.17 | SAMSUNG | HMSV-A-CB | Ducted Indoor Units | AM192BXVTJH | AM072BXVTJH | AM120BXVTJH |  |  | 182000 | 12.15 | 24.1 | 3.83 | 206000 | 206000 | 2.27
209842428 | 17.17 | SAMSUNG | HMSV-A-CB | Ducted Indoor Units | AM216BXVTJH | AM096BXVTJH | AM120BXVTJH |  |  | 206000 | 12.1 | 24.1 | 3.81 | 232000 | 232000 | 2.23
209842429 | 19 | SAMSUNG | HMSV-A-CB | Ducted Indoor Units | AM240BXVTJH | AM120BXVTJH | AM120BXVTJH |  |  | 228000 | 12.05 | 24 | 3.8 | 258000 | 258000 | 2.16
209842435 | 11.5 | SAMSUNG | HMSV-A-CB | Non-Ducted Indoor Units | AM144BXVTJH | AM072BXVTJH | AM072BXVTJH |  |  | 138000 | 14 | 32.9 | 4.28 | 154000 | 154000 | 2.56
209842436 | 13.33 | SAMSUNG | HMSV-A-CB | Non-Ducted Indoor Units | AM168BXVTJH | AM072BXVTJH | AM096BXVTJH |  |  | 160000 | 14.05 | 33.2 | 4.17 | 180000 | 180000 | 2.49
209842437 | 15.17 | SAMSUNG | HMSV-A-CB | Non-Ducted Indoor Units | AM192BXVTJH | AM072BXVTJH | AM120BXVTJH |  |  | 182000 | 13.6 | 32.1 | 4.13 | 206000 | 206000 | 2.27
209842438 | 17.17 | SAMSUNG | HMSV-A-CB | Non-Ducted Indoor Units | AM216BXVTJH | AM096BXVTJH | AM120BXVTJH |  |  | 206000 | 13.6 | 31.7 | 4.03 | 232000 | 232000 | 2.18
209842439 | 19 | SAMSUNG | HMSV-A-CB | Non-Ducted Indoor Units | AM240BXVTJH | AM120BXVTJH | AM120BXVTJH |  |  | 228000 | 13.2 | 31.6 | 3.98 | 258000 | 258000 | 2.06
209842445 | 11.5 | SAMSUNG | HMSR-A-CB | Ducted Indoor Units | AM144BXVTJR | AM072BXVTJR | AM072BXVTJR |  |  | 138000 | 12.3 | 21.1 | 3.89 | 154000 | 154000 | 2.34
209842446 | 13.33 | SAMSUNG | HMSR-A-CB | Ducted Indoor Units | AM168BXVTJR | AM072BXVTJR | AM096BXVTJR |  |  | 160000 | 12.25 | 24.1 | 3.86 | 180000 | 180000 | 2.32
209842447 | 15.17 | SAMSUNG | HMSR-A-CB | Ducted Indoor Units | AM192BXVTJR | AM072BXVTJR | AM120BXVTJR |  |  | 182000 | 12.15 | 24.1 | 3.83 | 206000 | 206000 | 2.27
209842448 | 17.17 | SAMSUNG | HMSR-A-CB | Ducted Indoor Units | AM216BXVTJR | AM096BXVTJR | AM120BXVTJR |  |  | 206000 | 12.1 | 24.1 | 3.81 | 232000 | 232000 | 2.23
209842449 | 19 | SAMSUNG | HMSR-A-CB | Ducted Indoor Units | AM240BXVTJR | AM120BXVTJR | AM120BXVTJR |  |  | 228000 | 12.05 | 24 | 3.8 | 258000 | 258000 | 2.16
209842455 | 11.5 | SAMSUNG | HMSR-A-CB | Non-Ducted Indoor Units | AM144BXVTJR | AM072BXVTJR | AM072BXVTJR |  |  | 138000 | 14 | 32.9 | 4.28 | 154000 | 154000 | 2.56
209842456 | 13.33 | SAMSUNG | HMSR-A-CB | Non-Ducted Indoor Units | AM168BXVTJR | AM072BXVTJR | AM096BXVTJR |  |  | 160000 | 14.05 | 33.2 | 4.17 | 180000 | 180000 | 2.49
209842457 | 15.17 | SAMSUNG | HMSR-A-CB | Non-Ducted Indoor Units | AM192BXVTJR | AM072BXVTJR | AM120BXVTJR |  |  | 182000 | 13.6 | 32.1 | 4.13 | 206000 | 206000 | 2.27
209842458 | 17.17 | SAMSUNG | HMSR-A-CB | Non-Ducted Indoor Units | AM216BXVTJR | AM096BXVTJR | AM120BXVTJR |  |  | 206000 | 13.6 | 31.7 | 4.03 | 232000 | 232000 | 2.18
209842459 | 19 | SAMSUNG | HMSR-A-CB | Non-Ducted Indoor Units | AM240BXVTJR | AM120BXVTJR | AM120BXVTJR |  |  | 228000 | 13.2 | 31.6 | 3.98 | 258000 | 258000 | 2.06
209863171 | 11.5 | SAMSUNG | HMSR-A-CB | Mixed Ducted and Non-Ducted Indoor Units | AM144BXVTFR | AM072BXVTFR | AM072BXVTFR |  |  | 138000 | 13.15 | 27 | 4.08 | 154000 | 154000 | 2.45
209863172 | 13.33 | SAMSUNG | HMSR-A-CB | Mixed Ducted and Non-Ducted Indoor Units | AM168BXVTFR | AM072BXVTFR | AM096BXVTFR |  |  | 160000 | 13.15 | 28.65 | 4.01 | 180000 | 180000 | 2.4
209863173 | 15.17 | SAMSUNG | HMSR-A-CB | Mixed Ducted and Non-Ducted Indoor Units | AM192BXVTFR | AM072BXVTFR | AM120BXVTFR |  |  | 182000 | 12.87 | 28.1 | 3.98 | 206000 | 206000 | 2.27
209863174 | 17.17 | SAMSUNG | HMSR-A-CB | Mixed Ducted and Non-Ducted Indoor Units | AM216BXVTFR | AM096BXVTFR | AM120BXVTFR |  |  | 206000 | 12.85 | 27.9 | 3.92 | 232000 | 232000 | 2.2
209863175 | 19 | SAMSUNG | HMSR-A-CB | Mixed Ducted and Non-Ducted Indoor Units | AM240BXVTFR | AM120BXVTFR | AM120BXVTFR |  |  | 228000 | 12.62 | 27.8 | 3.89 | 258000 | 258000 | 2.11
209863181 | 11.5 | SAMSUNG | HMSV-A-CB | Mixed Ducted and Non-Ducted Indoor Units | AM144BXVTFH | AM072BXVTFH | AM072BXVTFH |  |  | 138000 | 13.15 | 27 | 4.08 | 154000 | 154000 | 2.45
209863182 | 13.33 | SAMSUNG | HMSV-A-CB | Mixed Ducted and Non-Ducted Indoor Units | AM168BXVTFH | AM072BXVTFH | AM096BXVTFH |  |  | 160000 | 13.15 | 28.65 | 4.01 | 180000 | 180000 | 2.4
209863183 | 15.17 | SAMSUNG | HMSV-A-CB | Mixed Ducted and Non-Ducted Indoor Units | AM192BXVTFH | AM072BXVTFH | AM120BXVTFH |  |  | 182000 | 12.87 | 28.1 | 3.98 | 206000 | 206000 | 2.27
209863184 | 17.17 | SAMSUNG | HMSV-A-CB | Mixed Ducted and Non-Ducted Indoor Units | AM216BXVTFH | AM096BXVTFH | AM120BXVTFH |  |  | 206000 | 12.85 | 27.9 | 3.92 | 232000 | 232000 | 2.2
209863185 | 19 | SAMSUNG | HMSV-A-CB | Mixed Ducted and Non-Ducted Indoor Units | AM240BXVTFH | AM120BXVTFH | AM120BXVTFH |  |  | 228000 | 12.62 | 27.8 | 3.89 | 258000 | 258000 | 2.11
209863191 | 11.5 | SAMSUNG | HMSV-A-CB | Mixed Ducted and Non-Ducted Indoor Units | AM144BXVTJH | AM072BXVTJH | AM072BXVTJH |  |  | 138000 | 13.15 | 27 | 4.08 | 154000 | 154000 | 2.45
209863192 | 13.33 | SAMSUNG | HMSV-A-CB | Mixed Ducted and Non-Ducted Indoor Units | AM168BXVTJH | AM072BXVTJH | AM096BXVTJH |  |  | 160000 | 13.15 | 28.65 | 4.01 | 180000 | 180000 | 2.4
209863193 | 15.17 | SAMSUNG | HMSV-A-CB | Mixed Ducted and Non-Ducted Indoor Units | AM192BXVTJH | AM072BXVTJH | AM120BXVTJH |  |  | 182000 | 12.87 | 28.1 | 3.98 | 206000 | 206000 | 2.27
209863194 | 17.17 | SAMSUNG | HMSV-A-CB | Mixed Ducted and Non-Ducted Indoor Units | AM216BXVTJH | AM096BXVTJH | AM120BXVTJH |  |  | 206000 | 12.85 | 27.9 | 3.92 | 232000 | 232000 | 2.2
209863195 | 19 | SAMSUNG | HMSV-A-CB | Mixed Ducted and Non-Ducted Indoor Units | AM240BXVTJH | AM120BXVTJH | AM120BXVTJH |  |  | 228000 | 12.62 | 27.8 | 3.89 | 258000 | 258000 | 2.11
209863201 | 11.5 | SAMSUNG | HMSR-A-CB | Mixed Ducted and Non-Ducted Indoor Units | AM144BXVTJR | AM072BXVTJR | AM072BXVTJR |  |  | 138000 | 13.15 | 27 | 4.08 | 154000 | 154000 | 2.45
209863202 | 13.33 | SAMSUNG | HMSR-A-CB | Mixed Ducted and Non-Ducted Indoor Units | AM168BXVTJR | AM072BXVTJR | AM096BXVTJR |  |  | 160000 | 13.15 | 28.65 | 4.01 | 180000 | 180000 | 2.4
209863203 | 15.17 | SAMSUNG | HMSR-A-CB | Mixed Ducted and Non-Ducted Indoor Units | AM192BXVTJR | AM072BXVTJR | AM120BXVTJR |  |  | 182000 | 12.87 | 28.1 | 3.98 | 206000 | 206000 | 2.27
209863204 | 17.17 | SAMSUNG | HMSR-A-CB | Mixed Ducted and Non-Ducted Indoor Units | AM216BXVTJR | AM096BXVTJR | AM120BXVTJR |  |  | 206000 | 12.85 | 27.9 | 3.92 | 232000 | 232000 | 2.2
209863205 | 19 | SAMSUNG | HMSR-A-CB | Mixed Ducted and Non-Ducted Indoor Units | AM240BXVTJR | AM120BXVTJR | AM120BXVTJR |  |  | 228000 | 12.62 | 27.8 | 3.89 | 258000 | 258000 | 2.11
208102030 | 15.33 | LENNOX | HMSV-A-CB | Mixed Ducted and Non-Ducted Indoor Units | VEP192C432G | VEP096C432G | VEP096C432G |  |  | 184000 | 10.95 | 21.5 | 3.32 | 206000 | 134000 | 2.18
204442807 | 17.17 | SAMSUNG | HMSV-A-CB | Non-Ducted Indoor Units | AM216KXVGJH | AM216KXVGJH |  |  |  | 206000 | 11 | 24.5 | 3.82 | 230000 | 150000 | 2.7
204442777 | 11.5 | SAMSUNG | HMSV-A-CB | Non-Ducted Indoor Units | AM144KXVTFH | AM072KXVTFH | AM072KXVTFH |  |  | 138000 | 13.3 | 29.8 | 3.71 | 154000 | 154000 | 2.15
204442778 | 15.33 | SAMSUNG | HMSV-A-CB | Non-Ducted Indoor Units | AM192KXVTFH | AM096KXVTFH | AM096KXVTFH |  |  | 184000 | 13.1 | 29.1 | 3.78 | 206000 | 206000 | 2.15
204442779 | 17.17 | SAMSUNG | HMSV-A-CB | Non-Ducted Indoor Units | AM216KXVTFH | AM072KXVTFH | AM072KXVTFH | AM072KXVTFH |  | 206000 | 13.3 | 28.3 | 3.81 | 230000 | 230000 | 2.12
204442780 | 19 | SAMSUNG | HMSV-A-CB | Non-Ducted Indoor Units | AM240KXVTFH | AM072KXVTFH | AM072KXVTFH | AM096KXVTFH |  | 228000 | 13.4 | 28.5 | 3.77 | 258000 | 258000 | 2.11
204442785 | 11.5 | SAMSUNG | HMSV-A-CB | Non-Ducted Indoor Units | AM144KXVTJH | AM072KXVTJH | AM072KXVTJH |  |  | 138000 | 13.3 | 29.8 | 3.71 | 154000 | 154000 | 2.15
204442786 | 15.33 | SAMSUNG | HMSV-A-CB | Non-Ducted Indoor Units | AM192KXVTJH | AM096KXVTJH | AM096KXVTJH |  |  | 184000 | 13.1 | 29.1 | 3.78 | 206000 | 206000 | 2.15
204442787 | 17.17 | SAMSUNG | HMSV-A-CB | Non-Ducted Indoor Units | AM216KXVTJH | AM072KXVTJH | AM072KXVTJH | AM072KXVTJH |  | 206000 | 13.3 | 28.3 | 3.81 | 230000 | 230000 | 2.12
204442788 | 19 | SAMSUNG | HMSV-A-CB | Non-Ducted Indoor Units | AM240KXVTJH | AM072KXVTJH | AM072KXVTJH | AM096KXVTJH |  | 228000 | 13.4 | 28.5 | 3.77 | 258000 | 258000 | 2.11
208685681 | 17.17 | HISENSE | HMSR-A-CB | Ducted Indoor Units | AVWT-216FFFH | AVWT-96FFFH | AVWT-120FFFH |  |  | 206000 | 11.1 | 20.7 | 3.4 | 226000 | 150000 | 2.32
208685682 | 17.17 | HISENSE | HMSR-A-CB | Non-Ducted Indoor Units | AVWT-216FFFH | AVWT-96FFFH | AVWT-120FFFH |  |  | 206000 | 12.4 | 23.2 | 3.88 | 226000 | 150000 | 2.52
208685683 | 17.17 | HISENSE | HMSR-A-CB | Mixed Ducted and Non-Ducted Indoor Units | AVWT-216FFFH | AVWT-96FFFH | AVWT-120FFFH |  |  | 206000 | 11.75 | 21.95 | 3.64 | 226000 | 150000 | 2.42
208685684 | 19 | HISENSE | HMSR-A-CB | Non-Ducted Indoor Units | AVWT-240FFFH | AVWT-120FFFH | AVWT-120FFFH |  |  | 228000 | 12.4 | 22.8 | 3.8 | 252000 | 162000 | 2.59
208685712 | 19 | HISENSE | HMSR-A-CB | Ducted Indoor Units | AVWT-240FFFH | AVWT-120FFFH | AVWT-120FFFH |  |  | 228000 | 11.1 | 20.4 | 3.35 | 252000 | 162000 | 2.32
208685713 | 19 | HISENSE | HMSR-A-CB | Mixed Ducted and Non-Ducted Indoor Units | AVWT-240FFFH | AVWT-120FFFH | AVWT-120FFFH |  |  | 228000 | 11.75 | 21.6 | 3.57 | 252000 | 162000 | 2.45
208758272 | 11.5 | Cooper & Hunter | HMSR-A-CB | Mixed Ducted and Non-Ducted Indoor Units | CHV6-120URB | CHV6-120URB |  |  |  | 138000 | 10.95 | 23.25 | 3.35 | 150000 | 105000 | 2.34
208758274 | 11.5 | Cooper & Hunter | HMSR-A-CB | Non-Ducted Indoor Units | CHV6-144URB | CHV6-144URB |  |  |  | 138000 | 11.4 | 25.5 | 3.5 | 150000 | 105000 | 2.41
208758277 | 13.33 | Cooper & Hunter | HMSR-A-CB | Non-Ducted Indoor Units | CHV6-168URB | CHV6-168URB |  |  |  | 160000 | 11.1 | 24.1 | 3.39 | 170000 | 115000 | 2.28
208758278 | 15.33 | Cooper & Hunter | HMSR-A-CB | Mixed Ducted and Non-Ducted Indoor Units | CHV6-168URB | CHV6-168URB |  |  |  | 184000 | 10.95 | 22.95 | 3.31 | 200000 | 140000 | 2.34
208758280 | 15.33 | Cooper & Hunter | HMSR-A-CB | Non-Ducted Indoor Units | CHV6-192URB | CHV6-192URB |  |  |  | 184000 | 11.2 | 24.5 | 3.4 | 200000 | 140000 | 2.43
208758282 | 17.17 | Cooper & Hunter | HMSR-A-CB | Ducted Indoor Units | CHV6-216URB | CHV6-096URB | CHV6-120URB |  |  | 206000 | 11.1 | 20.7 | 3.4 | 226000 | 150000 | 2.32
208758283 | 17.17 | Cooper & Hunter | HMSR-A-CB | Non-Ducted Indoor Units | CHV6-216URB | CHV6-096URB | CHV6-120URB |  |  | 206000 | 12.4 | 23.2 | 3.88 | 226000 | 150000 | 2.52
208758284 | 17.17 | Cooper & Hunter | HMSR-A-CB | Mixed Ducted and Non-Ducted Indoor Units | CHV6-216URB | CHV6-096URB | CHV6-120URB |  |  | 206000 | 11.75 | 21.95 | 3.64 | 226000 | 150000 | 2.42
208758285 | 19 | Cooper & Hunter | HMSR-A-CB | Ducted Indoor Units | CHV6-240URB | CHV6-120URB | CHV6-120URB |  |  | 228000 | 11.1 | 20.4 | 3.35 | 252000 | 162000 | 2.32
208758286 | 19 | Cooper & Hunter | HMSR-A-CB | Non-Ducted Indoor Units | CHV6-240URB | CHV6-120URB | CHV6-120URB |  |  | 228000 | 12.4 | 22.8 | 3.8 | 252000 | 162000 | 2.59
208758287 | 19 | Cooper & Hunter | HMSR-A-CB | Mixed Ducted and Non-Ducted Indoor Units | CHV6-240URB | CHV6-120URB | CHV6-120URB |  |  | 228000 | 11.75 | 21.6 | 3.57 | 252000 | 162000 | 2.45
208811485 | 17.17 | FUJITSU | HMSR-A-CB | Non-Ducted Indoor Units | AOUA216ULBVG5 | AOUA120ULBV5 | AOUA96ULBV5 |  |  | 206000 | 10.9 | 20 | 3.47 | 232000 | 158000 | 2.35
208811486 | 19.17 | FUJITSU | HMSR-A-CB | Non-Ducted Indoor Units | AOUA240ULBVG5 | AOUA120ULBV5 | AOUA120ULBV5 |  |  | 230000 | 10.9 | 20.8 | 3.36 | 258000 | 172000 | 2.36
208811490 | 17.17 | FUJITSU | HMSR-A-CB | Non-Ducted Indoor Units | AOUA216ULCVG5 | AOUA120ULCV5 | AOUA96ULCV5 |  |  | 206000 | 10.9 | 20 | 3.47 | 232000 | 158000 | 2.35
208811491 | 19.17 | FUJITSU | HMSR-A-CB | Non-Ducted Indoor Units | AOUA240ULCVG5 | AOUA120ULCV5 | AOUA120ULCV5 |  |  | 230000 | 10.9 | 20.8 | 3.36 | 258000 | 172000 | 2.36
208812535 | 17.17 | FUJITSU | HMSR-A-CB | Ducted Indoor Units | AOUA216ULBVG5 | AOUA120ULBV5 | AOUA96ULBV5 |  |  | 206000 | 10.9 | 19.2 | 3.47 | 232000 | 158000 | 2.35
208812536 | 19.17 | FUJITSU | HMSR-A-CB | Ducted Indoor Units | AOUA240ULBVG5 | AOUA120ULBV5 | AOUA120ULBV5 |  |  | 230000 | 10.9 | 20.2 | 3.36 | 258000 | 172000 | 2.36
208812540 | 17.17 | FUJITSU | HMSR-A-CB | Ducted Indoor Units | AOUA216ULCVG5 | AOUA120ULCV5 | AOUA96ULCV5 |  |  | 206000 | 10.9 | 19.2 | 3.47 | 232000 | 158000 | 2.35
208812541 | 19.17 | FUJITSU | HMSR-A-CB | Ducted Indoor Units | AOUA240ULCVG5 | AOUA120ULCV5 | AOUA120ULCV5 |  |  | 230000 | 10.9 | 20.2 | 3.36 | 258000 | 172000 | 2.36
208812545 | 17.17 | FUJITSU | HMSR-A-CB | Mixed Ducted and Non-Ducted Indoor Units | AOUA216ULBVG5 | AOUA120ULBV5 | AOUA96ULBV5 |  |  | 206000 | 10.9 | 19.6 | 3.47 | 232000 | 158000 | 2.35
208812546 | 19.17 | FUJITSU | HMSR-A-CB | Mixed Ducted and Non-Ducted Indoor Units | AOUA240ULBVG5 | AOUA120ULBV5 | AOUA120ULBV5 |  |  | 230000 | 10.9 | 20.5 | 3.36 | 258000 | 172000 | 2.36
208812550 | 17.17 | FUJITSU | HMSR-A-CB | Mixed Ducted and Non-Ducted Indoor Units | AOUA216ULCVG5 | AOUA120ULCV5 | AOUA96ULCV5 |  |  | 206000 | 10.9 | 19.6 | 3.47 | 232000 | 158000 | 2.35
208812551 | 19.17 | FUJITSU | HMSR-A-CB | Mixed Ducted and Non-Ducted Indoor Units | AOUA240ULCVG5 | AOUA120ULCV5 | AOUA120ULCV5 |  |  | 230000 | 10.9 | 20.5 | 3.36 | 258000 | 172000 | 2.36
208931709 | 11.5 | FUJITSU | HMSR-A-CB | Non-Ducted Indoor Units | AOUA144ULBV5 | AOUA144ULBV5 |  |  |  | 138000 | 14.4 | 28.2 | 4.07 | 154000 | 106000 | 2.48
208931711 | 13.33 | FUJITSU | HMSR-A-CB | Non-Ducted Indoor Units | AOUA168ULBV5 | AOUA168ULBV5 |  |  |  | 160000 | 12.2 | 25.7 | 3.78 | 180000 | 124000 | 2.32
208931713 | 15.33 | FUJITSU | HMSR-A-CB | Non-Ducted Indoor Units | AOUA192ULBV5 | AOUA192ULBV5 |  |  |  | 184000 | 11 | 24.6 | 3.48 | 206000 | 140000 | 2.16
208931731 | 11.5 | FUJITSU | HMSR-A-CB | Non-Ducted Indoor Units | AOUA144ULCV5 | AOUA144ULCV5 |  |  |  | 138000 | 14.4 | 28.2 | 4.07 | 154000 | 106000 | 2.48
208931732 | 13.33 | FUJITSU | HMSR-A-CB | Non-Ducted Indoor Units | AOUA168ULCV5 | AOUA168ULCV5 |  |  |  | 160000 | 12.2 | 25.7 | 3.78 | 180000 | 124000 | 2.32
208931734 | 15.33 | FUJITSU | HMSR-A-CB | Non-Ducted Indoor Units | AOUA192ULCV5 | AOUA192ULCV5 |  |  |  | 184000 | 11 | 24.6 | 3.48 | 206000 | 140000 | 2.16
208931864 | 11.5 | FUJITSU | HMSR-A-CB | Ducted Indoor Units | AOUA144ULBV5 | AOUA144ULBV5 |  |  |  | 138000 | 12.2 | 20.4 | 3.82 | 154000 | 106000 | 2.4
208931865 | 11.5 | FUJITSU | HMSR-A-CB | Mixed Ducted and Non-Ducted Indoor Units | AOUA144ULBV5 | AOUA144ULBV5 |  |  |  | 138000 | 13.3 | 24.3 | 3.94 | 154000 | 106000 | 2.44
208931866 | 13.33 | FUJITSU | HMSR-A-CB | Ducted Indoor Units | AOUA168ULBV5 | AOUA168ULBV5 |  |  |  | 160000 | 11.5 | 19.9 | 3.61 | 180000 | 124000 | 2.3
208931867 | 13.33 | FUJITSU | HMSR-A-CB | Mixed Ducted and Non-Ducted Indoor Units | AOUA168ULBV5 | AOUA168ULBV5 |  |  |  | 160000 | 11.85 | 22.8 | 3.69 | 180000 | 124000 | 2.31
208931868 | 15.33 | FUJITSU | HMSR-A-CB | Ducted Indoor Units | AOUA192ULBV5 | AOUA192ULBV5 |  |  |  | 184000 | 10.9 | 19.3 | 3.48 | 206000 | 140000 | 2.23
208931869 | 15.33 | FUJITSU | HMSR-A-CB | Mixed Ducted and Non-Ducted Indoor Units | AOUA192ULBV5 | AOUA192ULBV5 |  |  |  | 184000 | 10.95 | 21.95 | 3.48 | 206000 | 140000 | 2.19
208931886 | 11.5 | FUJITSU | HMSR-A-CB | Ducted Indoor Units | AOUA144ULCV5 | AOUA144ULCV5 |  |  |  | 138000 | 12.2 | 20.4 | 3.82 | 154000 | 106000 | 2.4
208931887 | 11.5 | FUJITSU | HMSR-A-CB | Mixed Ducted and Non-Ducted Indoor Units | AOUA144ULCV5 | AOUA144ULCV5 |  |  |  | 138000 | 13.3 | 24.3 | 3.94 | 154000 | 106000 | 2.44
208931888 | 13.33 | FUJITSU | HMSR-A-CB | Ducted Indoor Units | AOUA168ULCV5 | AOUA168ULCV5 |  |  |  | 160000 | 11.5 | 19.9 | 3.61 | 180000 | 124000 | 2.3
208931889 | 13.33 | FUJITSU | HMSR-A-CB | Mixed Ducted and Non-Ducted Indoor Units | AOUA168ULCV5 | AOUA168ULCV5 |  |  |  | 160000 | 11.85 | 22.8 | 3.69 | 180000 | 124000 | 2.31
208931890 | 15.33 | FUJITSU | HMSR-A-CB | Ducted Indoor Units | AOUA192ULCV5 | AOUA192ULCV5 |  |  |  | 184000 | 10.9 | 19.3 | 3.48 | 206000 | 140000 | 2.23
208931891 | 15.33 | FUJITSU | HMSR-A-CB | Mixed Ducted and Non-Ducted Indoor Units | AOUA192ULCV5 | AOUA192ULCV5 |  |  |  | 184000 | 10.95 | 21.95 | 3.48 | 206000 | 140000 | 2.19
213896682 | 15.33 | DAIKIN | HMSR-A-CB | Non-Ducted Indoor Units | REYQ192XBTJ* | REYQ96XBTJ* | REYQ96XBTJ* |  |  | 184000 | 11.5 | 19.2 | 3.58 | 184000 | 128000 | 2.15
213896683 | 17.17 | DAIKIN | HMSR-A-CB | Non-Ducted Indoor Units | REYQ216XBTJ* | REYQ96XBTJ* | REYQ120XBTJ* |  |  | 206000 | 11.1 | 19.2 | 3.53 | 206000 | 142000 | 2.15
213896699 | 15.33 | DAIKIN | HMSR-A-CB | Non-Ducted Indoor Units | REYQ192XBYD* | REYQ96XBYD* | REYQ96XBYD* |  |  | 184000 | 11.5 | 19.2 | 3.58 | 184000 | 128000 | 2.15
213896700 | 17.17 | DAIKIN | HMSR-A-CB | Non-Ducted Indoor Units | REYQ216XBYD* | REYQ96XBYD* | REYQ120XBYD* |  |  | 206000 | 11.1 | 19.2 | 3.53 | 206000 | 142000 | 2.15
213896706 | 15.33 | DAIKIN | HMSR-A-CB | Non-Ducted Indoor Units | REYQ192XBYC* | REYQ96XBYC* | REYQ96XBYC* |  |  | 184000 | 11.5 | 19.2 | 3.58 | 184000 | 128000 | 2.15
213896707 | 17.17 | DAIKIN | HMSR-A-CB | Non-Ducted Indoor Units | REYQ216XBYC* | REYQ96XBYC* | REYQ120XBYC* |  |  | 206000 | 11.1 | 19.2 | 3.53 | 206000 | 142000 | 2.15
213896712 | 15.33 | DAIKIN | HMSR-A-CB | Ducted Indoor Units | REYQ192XBTJ* | REYQ96XBTJ* | REYQ96XBTJ* |  |  | 184000 | 11.4 | 18 | 3.46 | 184000 | 128000 | 2.25
213896718 | 15.33 | DAIKIN | HMSR-A-CB | Ducted Indoor Units | REYQ192XBYD* | REYQ96XBYD* | REYQ96XBYD* |  |  | 184000 | 11.4 | 18 | 3.46 | 184000 | 128000 | 2.25
213896724 | 15.33 | DAIKIN | HMSR-A-CB | Ducted Indoor Units | REYQ192XBYC* | REYQ96XBYC* | REYQ96XBYC* |  |  | 184000 | 11.4 | 18 | 3.46 | 184000 | 128000 | 2.25
213896730 | 15.33 | DAIKIN | HMSR-A-CB | Mixed Ducted and Non-Ducted Indoor Units | REYQ192XBTJ* | REYQ96XBTJ* | REYQ96XBTJ* |  |  | 184000 | 11.45 | 18.6 | 3.52 | 184000 | 128000 | 2.2
213896731 | 17.17 | DAIKIN | HMSR-A-CB | Mixed Ducted and Non-Ducted Indoor Units | REYQ216XBTJ* | REYQ96XBTJ* | REYQ120XBTJ* |  |  | 206000 | 11.05 | 18.5 | 3.47 | 206000 | 142000 | 2.19
213896736 | 15.33 | DAIKIN | HMSR-A-CB | Mixed Ducted and Non-Ducted Indoor Units | REYQ192XBYD* | REYQ96XBYD* | REYQ96XBYD* |  |  | 184000 | 11.45 | 18.6 | 3.52 | 184000 | 128000 | 2.2
213896737 | 17.17 | DAIKIN | HMSR-A-CB | Mixed Ducted and Non-Ducted Indoor Units | REYQ216XBYD* | REYQ96XBYD* | REYQ120XBYD* |  |  | 206000 | 11.05 | 18.5 | 3.47 | 206000 | 142000 | 2.19
213896742 | 15.33 | DAIKIN | HMSR-A-CB | Mixed Ducted and Non-Ducted Indoor Units | REYQ192XBYC* | REYQ96XBYC* | REYQ96XBYC* |  |  | 184000 | 11.45 | 18.6 | 3.52 | 184000 | 128000 | 2.2
213896743 | 17.17 | DAIKIN | HMSR-A-CB | Mixed Ducted and Non-Ducted Indoor Units | REYQ216XBYC* | REYQ96XBYC* | REYQ120XBYC* |  |  | 206000 | 11.05 | 18.5 | 3.47 | 206000 | 142000 | 2.19
213896873 | 11.5 | DAIKIN | HMSV-A-CB | Non-Ducted Indoor Units | RXLQ144TBTJ* | RXLQ72TBTJ* | RXLQ72TBTJ* |  |  | 138000 | 11.4 | 19 | 3.6 | 138000 | 131000 | 2.05
213896874 | 15.33 | DAIKIN | HMSV-A-CB | Non-Ducted Indoor Units | RXLQ192TBTJ* | RXLQ96TBTJ* | RXLQ96TBTJ* |  |  | 184000 | 11.2 | 18.7 | 3.35 | 184000 | 160000 | 2.05
213896875 | 19 | DAIKIN | HMSV-A-CB | Non-Ducted Indoor Units | RXLQ240TBTJ* | RXLQ120TBTJ* | RXLQ120TBTJ* |  |  | 228000 | 11 | 18.4 | 3.4 | 228000 | 210000 | 2.05
213896879 | 11.5 | DAIKIN | HMSR-A-CB | Non-Ducted Indoor Units | RELQ144TBTJ* | RELQ72TBTJ* | RELQ72TBTJ* |  |  | 138000 | 11.4 | 19 | 3.6 | 138000 | 131000 | 2.05
213896880 | 15.33 | DAIKIN | HMSR-A-CB | Non-Ducted Indoor Units | RELQ192TBTJ* | RELQ96TBTJ* | RELQ96TBTJ* |  |  | 184000 | 11.2 | 18.7 | 3.35 | 184000 | 160000 | 2.05
213896881 | 19 | DAIKIN | HMSR-A-CB | Non-Ducted Indoor Units | RELQ240TBTJ* | RELQ120TBTJ* | RELQ120TBTJ* |  |  | 228000 | 11 | 18.4 | 3.4 | 228000 | 210000 | 2.05
213896885 | 11.5 | DAIKIN | HMSV-A-CB | Non-Ducted Indoor Units | RXLQ144TBYD* | RXLQ72TBYD* | RXLQ72TBYD* |  |  | 138000 | 11.4 | 19 | 3.6 | 138000 | 131000 | 2.05
213896886 | 15.33 | DAIKIN | HMSV-A-CB | Non-Ducted Indoor Units | RXLQ192TBYD* | RXLQ96TBYD* | RXLQ96TBYD* |  |  | 184000 | 11.2 | 18.7 | 3.35 | 184000 | 160000 | 2.05
213896889 | 11.5 | DAIKIN | HMSV-A-CB | Non-Ducted Indoor Units | RXLQ144TBYC* | RXLQ72TBYC* | RXLQ72TBYC* |  |  | 138000 | 11.4 | 19 | 3.6 | 138000 | 131000 | 2.05
213896890 | 15.33 | DAIKIN | HMSV-A-CB | Non-Ducted Indoor Units | RXLQ192TBYC* | RXLQ96TBYC* | RXLQ96TBYC* |  |  | 184000 | 11.2 | 18.7 | 3.35 | 184000 | 160000 | 2.05
213896912 | 11.5 | DAIKIN | HMSR-A-CB | Non-Ducted Indoor Units | RELQ144TBYD* | RELQ72TBYD* | RELQ72TBYD* |  |  | 138000 | 11.4 | 19 | 3.6 | 138000 | 131000 | 2.05
213896913 | 15.33 | DAIKIN | HMSR-A-CB | Non-Ducted Indoor Units | RELQ192TBYD* | RELQ96TBYD* | RELQ96TBYD* |  |  | 184000 | 11.2 | 18.7 | 3.35 | 184000 | 160000 | 2.05
213896914 | 19 | DAIKIN | HMSR-A-CB | Non-Ducted Indoor Units | RELQ240TBYD* | RELQ120TBYD* | RELQ120TBYD* |  |  | 228000 | 11 | 18.4 | 3.4 | 228000 | 210000 | 2.05
213896918 | 11.5 | DAIKIN | HMSR-A-CB | Non-Ducted Indoor Units | RELQ144TBYC* | RELQ72TBYC* | RELQ72TBYC* |  |  | 138000 | 11.4 | 19 | 3.6 | 138000 | 131000 | 2.05
213896919 | 15.33 | DAIKIN | HMSR-A-CB | Non-Ducted Indoor Units | RELQ192TBYC* | RELQ96TBYC* | RELQ96TBYC* |  |  | 184000 | 11.2 | 18.7 | 3.35 | 184000 | 160000 | 2.05
213896920 | 19 | DAIKIN | HMSR-A-CB | Non-Ducted Indoor Units | RELQ240TBYC* | RELQ120TBYC* | RELQ120TBYC* |  |  | 228000 | 11 | 18.4 | 3.4 | 228000 | 210000 | 2.05
213896939 | 19 | DAIKIN | HMSV-A-CB | Non-Ducted Indoor Units | RXLQ240TBYD* | RXLQ120TBYD* | RXLQ120TBYD* |  |  | 228000 | 11 | 18.4 | 3.4 | 228000 | 210000 | 2.05
213896940 | 19 | DAIKIN | HMSV-A-CB | Non-Ducted Indoor Units | RXLQ240TBYC* | RXLQ120TBYC* | RXLQ120TBYC* |  |  | 228000 | 11 | 18.4 | 3.4 | 228000 | 210000 | 2.05
213897018 | 11.5 | DAIKIN | HMSV-A-CB | Non-Ducted Indoor Units | RXYQ144AATJ* | RXYQ144AATJ* |  |  |  | 138000 | 11 | 21.8 | 3.3 | 138000 | 90000 | 2.1
213897019 | 15.33 | DAIKIN | HMSV-A-CB | Non-Ducted Indoor Units | RXYQ192AATJ* | RXYQ192AATJ* |  |  |  | 184000 | 11.3 | 21.8 | 3.48 | 184000 | 130000 | 2.22
213897031 | 11.5 | DAIKIN | HMSV-A-CB | Non-Ducted Indoor Units | RXYQ144AAYD* | RXYQ144AAYD* |  |  |  | 138000 | 11 | 21.8 | 3.3 | 138000 | 90000 | 2.1
213897032 | 15.33 | DAIKIN | HMSV-A-CB | Non-Ducted Indoor Units | RXYQ192AAYD* | RXYQ192AAYD* |  |  |  | 184000 | 11.3 | 21.8 | 3.48 | 184000 | 130000 | 2.22
213897044 | 11.5 | DAIKIN | HMSV-A-CB | Ducted Indoor Units | RXYQ144AATJ* | RXYQ144AATJ* |  |  |  | 138000 | 10.9 | 18.8 | 3.35 | 138000 | 90000 | 2.1
213897045 | 15.33 | DAIKIN | HMSV-A-CB | Ducted Indoor Units | RXYQ192AATJ* | RXYQ192AATJ* |  |  |  | 184000 | 11.2 | 18.6 | 3.4 | 184000 | 130000 | 2.22
213897053 | 11.5 | DAIKIN | HMSV-A-CB | Ducted Indoor Units | RXYQ144AAYD* | RXYQ144AAYD* |  |  |  | 138000 | 10.9 | 18.8 | 3.35 | 138000 | 90000 | 2.1
213897054 | 15.33 | DAIKIN | HMSV-A-CB | Ducted Indoor Units | RXYQ192AAYD* | RXYQ192AAYD* |  |  |  | 184000 | 11.2 | 18.6 | 3.4 | 184000 | 130000 | 2.22
213897062 | 11.5 | DAIKIN | HMSV-A-CB | Mixed Ducted and Non-Ducted Indoor Units | RXYQ144AATJ* | RXYQ144AATJ* |  |  |  | 138000 | 10.95 | 20.3 | 3.32 | 138000 | 90000 | 2.1
213897063 | 15.33 | DAIKIN | HMSV-A-CB | Mixed Ducted and Non-Ducted Indoor Units | RXYQ192AATJ* | RXYQ192AATJ* |  |  |  | 184000 | 11.25 | 20.2 | 3.44 | 184000 | 130000 | 2.22
213897071 | 11.5 | DAIKIN | HMSV-A-CB | Mixed Ducted and Non-Ducted Indoor Units | RXYQ144AAYD* | RXYQ144AAYD* |  |  |  | 138000 | 10.95 | 20.3 | 3.32 | 138000 | 90000 | 2.1
213897072 | 15.33 | DAIKIN | HMSV-A-CB | Mixed Ducted and Non-Ducted Indoor Units | RXYQ192AAYD* | RXYQ192AAYD* |  |  |  | 184000 | 11.25 | 20.2 | 3.44 | 184000 | 130000 | 2.22
207742259 | 13.33 | FUJITSU | HMSR-A-CB | Ducted Indoor Units | AOUA168TLBVG | AOUA96TLBV | AOUA72TLBV |  |  | 160000 | 11 | 20 | 3.48 | 180000 | 124000 | 2.32
207776294 | 11.5 | DAIKIN | HMSR-A-CB | Non-Ducted Indoor Units | REYQ144AATJ* | REYQ144AATJ* |  |  |  | 138000 | 12.5 | 26.5 | 3.8 | 154000 | 105000 | 2.2
207776295 | 13.33 | DAIKIN | HMSR-A-CB | Non-Ducted Indoor Units | REYQ168AATJ* | REYQ168AATJ* |  |  |  | 160000 | 11.5 | 24 | 3.5 | 180000 | 122000 | 2.1
207776296 | 15.33 | DAIKIN | HMSR-A-CB | Non-Ducted Indoor Units | REYQ192AATJ* | REYQ192AATJ* |  |  |  | 184000 | 12.3 | 24 | 3.85 | 206000 | 146000 | 2.05
207776297 | 17.17 | DAIKIN | HMSR-A-CB | Non-Ducted Indoor Units | REYQ216AATJ* | REYQ216AATJ* |  |  |  | 206000 | 11.5 | 23 | 3.7 | 232000 | 164000 | 2.05
207776298 | 19 | DAIKIN | HMSR-A-CB | Non-Ducted Indoor Units | REYQ240AATJ* | REYQ240AATJ* |  |  |  | 228000 | 11 | 21.6 | 3.45 | 256000 | 170000 | 2.05
207776312 | 11.5 | DAIKIN | HMSR-A-CB | Non-Ducted Indoor Units | REYQ144AAYD* | REYQ144AAYD* |  |  |  | 138000 | 12.5 | 26.5 | 3.8 | 154000 | 105000 | 2.2
207776313 | 13.33 | DAIKIN | HMSR-A-CB | Non-Ducted Indoor Units | REYQ168AAYD* | REYQ168AAYD* |  |  |  | 160000 | 11.5 | 24 | 3.5 | 180000 | 122000 | 2.1
207776314 | 15.33 | DAIKIN | HMSR-A-CB | Non-Ducted Indoor Units | REYQ192AAYD* | REYQ192AAYD* |  |  |  | 184000 | 12.3 | 24 | 3.85 | 206000 | 146000 | 2.05
207776315 | 17.17 | DAIKIN | HMSR-A-CB | Non-Ducted Indoor Units | REYQ216AAYD* | REYQ216AAYD* |  |  |  | 206000 | 11.5 | 23 | 3.7 | 232000 | 164000 | 2.05
207776316 | 19 | DAIKIN | HMSR-A-CB | Non-Ducted Indoor Units | REYQ240AAYD* | REYQ240AAYD* |  |  |  | 228000 | 11 | 21.6 | 3.45 | 256000 | 170000 | 2.05
207776330 | 11.5 | DAIKIN | HMSR-A-CB | Ducted Indoor Units | REYQ144AATJ* | REYQ144AATJ* |  |  |  | 138000 | 12 | 22.5 | 3.35 | 154000 | 105000 | 2.1
207776332 | 15.33 | DAIKIN | HMSR-A-CB | Ducted Indoor Units | REYQ192AATJ* | REYQ192AATJ* |  |  |  | 184000 | 11.5 | 21 | 3.45 | 206000 | 146000 | 2.05
207776348 | 11.5 | DAIKIN | HMSR-A-CB | Ducted Indoor Units | REYQ144AAYD* | REYQ144AAYD* |  |  |  | 138000 | 12 | 22.5 | 3.35 | 154000 | 105000 | 2.1
207776350 | 15.33 | DAIKIN | HMSR-A-CB | Ducted Indoor Units | REYQ192AAYD* | REYQ192AAYD* |  |  |  | 184000 | 11.5 | 21 | 3.45 | 206000 | 146000 | 2.05
207776366 | 11.5 | DAIKIN | HMSR-A-CB | Mixed Ducted and Non-Ducted Indoor Units | REYQ144AATJ* | REYQ144AATJ* |  |  |  | 138000 | 12.25 | 24.5 | 3.57 | 154000 | 105000 | 2.15
207776367 | 13.33 | DAIKIN | HMSR-A-CB | Mixed Ducted and Non-Ducted Indoor Units | REYQ168AATJ* | REYQ168AATJ* |  |  |  | 160000 | 11.3 | 22.7 | 3.35 | 180000 | 122000 | 2.1
207776368 | 15.33 | DAIKIN | HMSR-A-CB | Mixed Ducted and Non-Ducted Indoor Units | REYQ192AATJ* | REYQ192AATJ* |  |  |  | 184000 | 11.9 | 22.5 | 3.65 | 206000 | 146000 | 2.05
207776369 | 17.17 | DAIKIN | HMSR-A-CB | Mixed Ducted and Non-Ducted Indoor Units | REYQ216AATJ* | REYQ216AATJ* |  |  |  | 206000 | 11.25 | 21.75 | 3.47 | 232000 | 164000 | 2.05
207776370 | 19 | DAIKIN | HMSR-A-CB | Mixed Ducted and Non-Ducted Indoor Units | REYQ240AATJ* | REYQ240AATJ* |  |  |  | 228000 | 10.9 | 20.65 | 3.32 | 256000 | 170000 | 2.05
207776384 | 11.5 | DAIKIN | HMSR-A-CB | Mixed Ducted and Non-Ducted Indoor Units | REYQ144AAYD* | REYQ144AAYD* |  |  |  | 138000 | 12.25 | 24.5 | 3.57 | 154000 | 105000 | 2.15
207776385 | 13.33 | DAIKIN | HMSR-A-CB | Mixed Ducted and Non-Ducted Indoor Units | REYQ168AAYD* | REYQ168AAYD* |  |  |  | 160000 | 11.3 | 22.7 | 3.35 | 180000 | 122000 | 2.1
207776386 | 15.33 | DAIKIN | HMSR-A-CB | Mixed Ducted and Non-Ducted Indoor Units | REYQ192AAYD* | REYQ192AAYD* |  |  |  | 184000 | 11.9 | 22.5 | 3.65 | 206000 | 146000 | 2.05
207776387 | 17.17 | DAIKIN | HMSR-A-CB | Mixed Ducted and Non-Ducted Indoor Units | REYQ216AAYD* | REYQ216AAYD* |  |  |  | 206000 | 11.25 | 21.75 | 3.47 | 232000 | 164000 | 2.05
207776388 | 19 | DAIKIN | HMSR-A-CB | Mixed Ducted and Non-Ducted Indoor Units | REYQ240AAYD* | REYQ240AAYD* |  |  |  | 228000 | 10.9 | 20.65 | 3.32 | 256000 | 170000 | 2.05
207825922 | 11.5 | SAMSUNG | HMSR-A-CB | Ducted Indoor Units | AM144BXVGFR | AM144BXVGFR |  |  |  | 138000 | 12.1 | 25.7 | 3.68 | 154000 | 100000 | 2.7
207825923 | 13.33 | SAMSUNG | HMSR-A-CB | Ducted Indoor Units | AM168BXVGFR | AM168BXVGFR |  |  |  | 160000 | 11.1 | 24.83 | 3.65 | 180000 | 118000 | 2.55
207825924 | 15.33 | SAMSUNG | HMSR-A-CB | Ducted Indoor Units | AM192BXVGFR | AM192BXVGFR |  |  |  | 184000 | 11.8 | 26 | 3.55 | 206000 | 134000 | 2.65
207825925 | 17.17 | SAMSUNG | HMSR-A-CB | Ducted Indoor Units | AM216BXVGFR | AM216BXVGFR |  |  |  | 206000 | 10.9 | 23.7 | 3.45 | 232000 | 150000 | 2.6
207825931 | 11.5 | SAMSUNG | HMSR-A-CB | Non-Ducted Indoor Units | AM144BXVGFR | AM144BXVGFR |  |  |  | 138000 | 12 | 29.3 | 3.85 | 154000 | 100000 | 2.67
207825932 | 13.33 | SAMSUNG | HMSR-A-CB | Non-Ducted Indoor Units | AM168BXVGFR | AM168BXVGFR |  |  |  | 160000 | 11.2 | 28.8 | 3.6 | 180000 | 118000 | 2.45
207825933 | 15.33 | SAMSUNG | HMSR-A-CB | Non-Ducted Indoor Units | AM192BXVGFR | AM192BXVGFR |  |  |  | 184000 | 11.9 | 25.9 | 3.61 | 206000 | 134000 | 2.48
207825934 | 17.17 | SAMSUNG | HMSR-A-CB | Non-Ducted Indoor Units | AM216BXVGFR | AM216BXVGFR |  |  |  | 206000 | 11.2 | 24.8 | 3.53 | 232000 | 150000 | 2.31
207825942 | 11.5 | SAMSUNG | HMSV-A-CB | Ducted Indoor Units | AM144BXVGFH | AM144BXVGFH |  |  |  | 138000 | 12.1 | 25.7 | 3.68 | 154000 | 100000 | 2.7
207825943 | 13.33 | SAMSUNG | HMSV-A-CB | Ducted Indoor Units | AM168BXVGFH | AM168BXVGFH |  |  |  | 160000 | 11.1 | 24.83 | 3.65 | 180000 | 118000 | 2.55
207825944 | 15.33 | SAMSUNG | HMSV-A-CB | Ducted Indoor Units | AM192BXVGFH | AM192BXVGFH |  |  |  | 184000 | 11.8 | 26 | 3.55 | 206000 | 134000 | 2.65
207825945 | 17.17 | SAMSUNG | HMSV-A-CB | Ducted Indoor Units | AM216BXVGFH | AM216BXVGFH |  |  |  | 206000 | 10.9 | 23.7 | 3.45 | 232000 | 150000 | 2.6
207825951 | 11.5 | SAMSUNG | HMSV-A-CB | Non-Ducted Indoor Units | AM144BXVGFH | AM144BXVGFH |  |  |  | 138000 | 12 | 29.3 | 3.85 | 154000 | 100000 | 2.67
207825952 | 13.33 | SAMSUNG | HMSV-A-CB | Non-Ducted Indoor Units | AM168BXVGFH | AM168BXVGFH |  |  |  | 160000 | 11.2 | 28.8 | 3.6 | 180000 | 118000 | 2.45
207825953 | 15.33 | SAMSUNG | HMSV-A-CB | Non-Ducted Indoor Units | AM192BXVGFH | AM192BXVGFH |  |  |  | 184000 | 11.9 | 25.9 | 3.61 | 206000 | 134000 | 2.48
207825954 | 17.17 | SAMSUNG | HMSV-A-CB | Non-Ducted Indoor Units | AM216BXVGFH | AM216BXVGFH |  |  |  | 206000 | 11.2 | 24.8 | 3.53 | 232000 | 150000 | 2.31
207825962 | 11.5 | SAMSUNG | HMSV-A-CB | Ducted Indoor Units | AM144BXVGJH | AM144BXVGJH |  |  |  | 138000 | 12.1 | 25.7 | 3.68 | 154000 | 100000 | 2.7
207825963 | 13.33 | SAMSUNG | HMSV-A-CB | Ducted Indoor Units | AM168BXVGJH | AM168BXVGJH |  |  |  | 160000 | 11.1 | 24.83 | 3.65 | 180000 | 118000 | 2.55
207825964 | 15.33 | SAMSUNG | HMSV-A-CB | Ducted Indoor Units | AM192BXVGJH | AM192BXVGJH |  |  |  | 184000 | 11.8 | 26 | 3.55 | 206000 | 134000 | 2.65
207825965 | 17.17 | SAMSUNG | HMSV-A-CB | Ducted Indoor Units | AM216BXVGJH | AM216BXVGJH |  |  |  | 206000 | 10.9 | 23.7 | 3.45 | 232000 | 150000 | 2.6
207825971 | 11.5 | SAMSUNG | HMSV-A-CB | Non-Ducted Indoor Units | AM144BXVGJH | AM144BXVGJH |  |  |  | 138000 | 12 | 29.3 | 3.85 | 154000 | 100000 | 2.67
207825972 | 13.33 | SAMSUNG | HMSV-A-CB | Non-Ducted Indoor Units | AM168BXVGJH | AM168BXVGJH |  |  |  | 160000 | 11.2 | 28.8 | 3.6 | 180000 | 118000 | 2.45
207825973 | 15.33 | SAMSUNG | HMSV-A-CB | Non-Ducted Indoor Units | AM192BXVGJH | AM192BXVGJH |  |  |  | 184000 | 11.9 | 25.9 | 3.61 | 206000 | 134000 | 2.48
207825974 | 17.17 | SAMSUNG | HMSV-A-CB | Non-Ducted Indoor Units | AM216BXVGJH | AM216BXVGJH |  |  |  | 206000 | 11.2 | 24.8 | 3.53 | 232000 | 150000 | 2.31
207825982 | 11.5 | SAMSUNG | HMSR-A-CB | Ducted Indoor Units | AM144BXVGJR | AM144BXVGJR |  |  |  | 138000 | 12.1 | 25.7 | 3.68 | 154000 | 100000 | 2.7
207825983 | 13.33 | SAMSUNG | HMSR-A-CB | Ducted Indoor Units | AM168BXVGJR | AM168BXVGJR |  |  |  | 160000 | 11.1 | 24.83 | 3.65 | 180000 | 118000 | 2.55
207825984 | 15.33 | SAMSUNG | HMSR-A-CB | Ducted Indoor Units | AM192BXVGJR | AM192BXVGJR |  |  |  | 184000 | 11.8 | 26 | 3.55 | 206000 | 134000 | 2.65
207825985 | 17.17 | SAMSUNG | HMSR-A-CB | Ducted Indoor Units | AM216BXVGJR | AM216BXVGJR |  |  |  | 206000 | 10.9 | 23.7 | 3.45 | 232000 | 150000 | 2.6
207825991 | 11.5 | SAMSUNG | HMSR-A-CB | Non-Ducted Indoor Units | AM144BXVGJR | AM144BXVGJR |  |  |  | 138000 | 12 | 29.3 | 3.85 | 154000 | 100000 | 2.67
207825992 | 13.33 | SAMSUNG | HMSR-A-CB | Non-Ducted Indoor Units | AM168BXVGJR | AM168BXVGJR |  |  |  | 160000 | 11.2 | 28.8 | 3.6 | 180000 | 118000 | 2.45
207825993 | 15.33 | SAMSUNG | HMSR-A-CB | Non-Ducted Indoor Units | AM192BXVGJR | AM192BXVGJR |  |  |  | 184000 | 11.9 | 25.9 | 3.61 | 206000 | 134000 | 2.48
207825994 | 17.17 | SAMSUNG | HMSR-A-CB | Non-Ducted Indoor Units | AM216BXVGJR | AM216BXVGJR |  |  |  | 206000 | 11.2 | 24.8 | 3.53 | 232000 | 150000 | 2.31
207827238 | 11.5 | SAMSUNG | HMSR-A-CB | Mixed Ducted and Non-Ducted Indoor Units | AM144BXVGFR | AM144BXVGFR |  |  |  | 138000 | 12.05 | 27.5 | 3.76 | 154000 | 100000 | 2.68
207827239 | 13.33 | SAMSUNG | HMSR-A-CB | Mixed Ducted and Non-Ducted Indoor Units | AM168BXVGFR | AM168BXVGFR |  |  |  | 160000 | 11.15 | 26.81 | 3.62 | 180000 | 118000 | 2.5
207827240 | 15.33 | SAMSUNG | HMSR-A-CB | Mixed Ducted and Non-Ducted Indoor Units | AM192BXVGFR | AM192BXVGFR |  |  |  | 184000 | 11.85 | 25.95 | 3.58 | 206000 | 134000 | 2.56
207827241 | 17.17 | SAMSUNG | HMSR-A-CB | Mixed Ducted and Non-Ducted Indoor Units | AM216BXVGFR | AM216BXVGFR |  |  |  | 206000 | 11.05 | 24.25 | 3.49 | 232000 | 150000 | 2.45
207827247 | 11.5 | SAMSUNG | HMSV-A-CB | Mixed Ducted and Non-Ducted Indoor Units | AM144BXVGFH | AM144BXVGFH |  |  |  | 138000 | 12.05 | 27.5 | 3.76 | 154000 | 100000 | 2.68
207827248 | 13.33 | SAMSUNG | HMSV-A-CB | Mixed Ducted and Non-Ducted Indoor Units | AM168BXVGFH | AM168BXVGFH |  |  |  | 160000 | 11.15 | 26.81 | 3.62 | 180000 | 118000 | 2.5
207827249 | 15.33 | SAMSUNG | HMSV-A-CB | Mixed Ducted and Non-Ducted Indoor Units | AM192BXVGFH | AM192BXVGFH |  |  |  | 184000 | 11.85 | 25.95 | 3.58 | 206000 | 134000 | 2.56
207827250 | 17.17 | SAMSUNG | HMSV-A-CB | Mixed Ducted and Non-Ducted Indoor Units | AM216BXVGFH | AM216BXVGFH |  |  |  | 206000 | 11.05 | 24.25 | 3.49 | 232000 | 150000 | 2.45
207827256 | 11.5 | SAMSUNG | HMSV-A-CB | Mixed Ducted and Non-Ducted Indoor Units | AM144BXVGJH | AM144BXVGJH |  |  |  | 138000 | 12.05 | 27.5 | 3.76 | 154000 | 100000 | 2.68
207827257 | 13.33 | SAMSUNG | HMSV-A-CB | Mixed Ducted and Non-Ducted Indoor Units | AM168BXVGJH | AM168BXVGJH |  |  |  | 160000 | 11.15 | 26.81 | 3.62 | 180000 | 118000 | 2.5
207827258 | 15.33 | SAMSUNG | HMSV-A-CB | Mixed Ducted and Non-Ducted Indoor Units | AM192BXVGJH | AM192BXVGJH |  |  |  | 184000 | 11.85 | 25.95 | 3.58 | 206000 | 134000 | 2.56
207827259 | 17.17 | SAMSUNG | HMSV-A-CB | Mixed Ducted and Non-Ducted Indoor Units | AM216BXVGJH | AM216BXVGJH |  |  |  | 206000 | 11.05 | 24.25 | 3.49 | 232000 | 150000 | 2.45
207827265 | 11.5 | SAMSUNG | HMSR-A-CB | Mixed Ducted and Non-Ducted Indoor Units | AM144BXVGJR | AM144BXVGJR |  |  |  | 138000 | 12.05 | 27.5 | 3.76 | 154000 | 100000 | 2.68
207827266 | 13.33 | SAMSUNG | HMSR-A-CB | Mixed Ducted and Non-Ducted Indoor Units | AM168BXVGJR | AM168BXVGJR |  |  |  | 160000 | 11.15 | 26.81 | 3.62 | 180000 | 118000 | 2.5
207827267 | 15.33 | SAMSUNG | HMSR-A-CB | Mixed Ducted and Non-Ducted Indoor Units | AM192BXVGJR | AM192BXVGJR |  |  |  | 184000 | 11.85 | 25.95 | 3.58 | 206000 | 134000 | 2.56
207827268 | 17.17 | SAMSUNG | HMSR-A-CB | Mixed Ducted and Non-Ducted Indoor Units | AM216BXVGJR | AM216BXVGJR |  |  |  | 206000 | 11.05 | 24.25 | 3.49 | 232000 | 150000 | 2.45
203381278 | 11.33 | Trane / Mitsubishi Electric | HMSV-A-CB | Mixed Ducted and Non-Ducted Indoor Units | TUHYE1443AN40AN | TUHYE1443AN40AN |  |  |  | 136000 | 12.9 | 27.5 | 3.84 | 152000 | 134000 | 2.49
203381279 | 11.33 | Trane / Mitsubishi Electric | HMSV-A-CB | Mixed Ducted and Non-Ducted Indoor Units | TUHYE1444AN40AN | TUHYE1444AN40AN |  |  |  | 136000 | 12.9 | 27.5 | 3.84 | 152000 | 134000 | 2.49
203381280 | 13.33 | Trane / Mitsubishi Electric | HMSV-A-CB | Mixed Ducted and Non-Ducted Indoor Units | TUHYE1683AN40AN | TUHYE1683AN40AN |  |  |  | 160000 | 12.05 | 27.6 | 3.86 | 178000 | 138000 | 2.5
203381281 | 13.33 | Trane / Mitsubishi Electric | HMSV-A-CB | Mixed Ducted and Non-Ducted Indoor Units | TUHYE1684AN40AN | TUHYE1684AN40AN |  |  |  | 160000 | 12.05 | 27.6 | 3.86 | 178000 | 138000 | 2.5
203381282 | 15.17 | Trane / Mitsubishi Electric | HMSV-A-CB | Mixed Ducted and Non-Ducted Indoor Units | TUHYE1923AN40AN | TUHYE1923AN40AN |  |  |  | 182000 | 11.2 | 26.55 | 3.77 | 204000 | 144000 | 2.5
203381283 | 15.33 | Trane / Mitsubishi Electric | HMSV-A-CB | Mixed Ducted and Non-Ducted Indoor Units | TUHYE1923BN40AN | TUHYE0963AN40AN | TUHYE0963AN40AN |  |  | 184000 | 13.65 | 28.95 | 3.93 | 206000 | 160000 | 2.19
203381284 | 15.17 | Trane / Mitsubishi Electric | HMSV-A-CB | Mixed Ducted and Non-Ducted Indoor Units | TUHYE1924AN40AN | TUHYE1924AN40AN |  |  |  | 182000 | 11.2 | 26.55 | 3.77 | 204000 | 144000 | 2.5
203381285 | 15.33 | Trane / Mitsubishi Electric | HMSV-A-CB | Mixed Ducted and Non-Ducted Indoor Units | TUHYE1924BN40AN | TUHYE0964AN40AN | TUHYE0964AN40AN |  |  | 184000 | 13.65 | 28.95 | 3.93 | 206000 | 160000 | 2.19
203381286 | 17.17 | Trane / Mitsubishi Electric | HMSV-A-CB | Mixed Ducted and Non-Ducted Indoor Units | TUHYE2163BN40AN | TUHYE1203AN40AN | TUHYE0963AN40AN |  |  | 206000 | 13.25 | 27.95 | 3.84 | 232000 | 196000 | 2.21
203381287 | 17.17 | Trane / Mitsubishi Electric | HMSV-A-CB | Mixed Ducted and Non-Ducted Indoor Units | TUHYE2164BN40AN | TUHYE1204AN40AN | TUHYE0964AN40AN |  |  | 206000 | 13.25 | 27.95 | 3.84 | 232000 | 196000 | 2.21
203381288 | 19 | Trane / Mitsubishi Electric | HMSV-A-CB | Mixed Ducted and Non-Ducted Indoor Units | TUHYE2403BN40AN | TUHYE1203AN40AN | TUHYE1203AN40AN |  |  | 228000 | 12.4 | 23.9 | 3.63 | 258000 | 208000 | 2.16
203381289 | 19 | Trane / Mitsubishi Electric | HMSV-A-CB | Mixed Ducted and Non-Ducted Indoor Units | TUHYE2404BN40AN | TUHYE1204AN40AN | TUHYE1204AN40AN |  |  | 228000 | 12.4 | 23.9 | 3.63 | 258000 | 208000 | 2.16
203381312 | 11.5 | Trane / Mitsubishi Electric | HMSV-A-CB | Mixed Ducted and Non-Ducted Indoor Units | TUHYH1443BN40AN | TUHYH0723AN40AN | TUHYH0723AN40AN |  |  | 138000 | 11.45 | 22.8 | 3.89 | 152000 | 128000 | 2.23
203381313 | 11.5 | Trane / Mitsubishi Electric | HMSV-A-CB | Mixed Ducted and Non-Ducted Indoor Units | TUHYH1444BN40AN | TUHYH0724AN40AN | TUHYH0724AN40AN |  |  | 138000 | 11.45 | 22.8 | 3.89 | 152000 | 128000 | 2.23
203381314 | 15.33 | Trane / Mitsubishi Electric | HMSV-A-CB | Mixed Ducted and Non-Ducted Indoor Units | TUHYH1923BN40AN | TUHYH0963AN40AN | TUHYH0963AN40AN |  |  | 184000 | 13.45 | 22.2 | 3.89 | 206000 | 174000 | 2.31
203381315 | 15.33 | Trane / Mitsubishi Electric | HMSV-A-CB | Mixed Ducted and Non-Ducted Indoor Units | TUHYH1924BN40AN | TUHYH0964AN40AN | TUHYH0964AN40AN |  |  | 184000 | 13.45 | 22.2 | 3.89 | 206000 | 174000 | 2.31
203381316 | 19 | Trane / Mitsubishi Electric | HMSV-A-CB | Mixed Ducted and Non-Ducted Indoor Units | TUHYH2403BN40AN | TUHYH1203AN40AN | TUHYH1203AN40AN |  |  | 228000 | 11.95 | 18.7 | 3.64 | 258000 | 174000 | 2.23
203381317 | 19 | Trane / Mitsubishi Electric | HMSV-A-CB | Mixed Ducted and Non-Ducted Indoor Units | TUHYH2404BN40AN | TUHYH1204AN40AN | TUHYH1204AN40AN |  |  | 228000 | 11.95 | 18.7 | 3.64 | 258000 | 174000 | 2.23
203381324 | 11.33 | Trane / Mitsubishi Electric | HMSV-A-CB | Mixed Ducted and Non-Ducted Indoor Units | TUHYP1443AN40AN | TUHYP1443AN40AN |  |  |  | 136000 | 12.4 | 26.4 | 3.73 | 152000 | 109000 | 2.45
203381325 | 11.33 | Trane / Mitsubishi Electric | HMSV-A-CB | Mixed Ducted and Non-Ducted Indoor Units | TUHYP1444AN40AN | TUHYP1444AN40AN |  |  |  | 136000 | 12.4 | 26.4 | 3.73 | 152000 | 109000 | 2.45
203381326 | 13.33 | Trane / Mitsubishi Electric | HMSV-A-CB | Mixed Ducted and Non-Ducted Indoor Units | TUHYP1683AN40AN | TUHYP1683AN40AN |  |  |  | 160000 | 11.45 | 26.6 | 3.8 | 178000 | 132000 | 2.64
203381327 | 13.33 | Trane / Mitsubishi Electric | HMSV-A-CB | Mixed Ducted and Non-Ducted Indoor Units | TUHYP1684AN40AN | TUHYP1684AN40AN |  |  |  | 160000 | 11.45 | 26.6 | 3.8 | 178000 | 132000 | 2.64
203381328 | 15.33 | Trane / Mitsubishi Electric | HMSV-A-CB | Mixed Ducted and Non-Ducted Indoor Units | TUHYP1923BN40AN | TUHYP0963AN40AN | TUHYP0963AN40AN |  |  | 184000 | 13 | 28.15 | 3.88 | 206000 | 152000 | 2.51
203381329 | 15.33 | Trane / Mitsubishi Electric | HMSV-A-CB | Mixed Ducted and Non-Ducted Indoor Units | TUHYP1924BN40AN | TUHYP0964AN40AN | TUHYP0964AN40AN |  |  | 184000 | 13 | 28.15 | 3.88 | 206000 | 152000 | 2.51
203381330 | 17.17 | Trane / Mitsubishi Electric | HMSV-A-CB | Mixed Ducted and Non-Ducted Indoor Units | TUHYP2163BN40AN | TUHYP1203AN40AN | TUHYP0963AN40AN |  |  | 206000 | 12.45 | 26.65 | 3.75 | 232000 | 168000 | 2.41
203381331 | 17.17 | Trane / Mitsubishi Electric | HMSV-A-CB | Mixed Ducted and Non-Ducted Indoor Units | TUHYP2164BN40AN | TUHYP1204AN40AN | TUHYP0964AN40AN |  |  | 206000 | 12.45 | 26.65 | 3.75 | 232000 | 168000 | 2.41
203381332 | 19 | Trane / Mitsubishi Electric | HMSV-A-CB | Mixed Ducted and Non-Ducted Indoor Units | TUHYP2403BN40AN | TUHYP1203AN40AN | TUHYP1203AN40AN |  |  | 228000 | 11.6 | 22.5 | 3.52 | 258000 | 168000 | 2.26
203381333 | 19 | Trane / Mitsubishi Electric | HMSV-A-CB | Mixed Ducted and Non-Ducted Indoor Units | TUHYP2404BN40AN | TUHYP1204AN40AN | TUHYP1204AN40AN |  |  | 228000 | 11.6 | 22.5 | 3.52 | 258000 | 168000 | 2.26
203381357 | 11.33 | Trane / Mitsubishi Electric | HMSR-A-CB | Mixed Ducted and Non-Ducted Indoor Units | TURYE1443AN40AN | TURYE1443AN40AN |  |  |  | 136000 | 12.3 | 26.9 | 3.67 | 152000 | 118000 | 2.1
203381358 | 11.33 | Trane / Mitsubishi Electric | HMSR-A-CB | Mixed Ducted and Non-Ducted Indoor Units | TURYE1444AN40AN | TURYE1444AN40AN |  |  |  | 136000 | 12.3 | 26.9 | 3.67 | 152000 | 118000 | 2.1
203381359 | 13.33 | Trane / Mitsubishi Electric | HMSR-A-CB | Mixed Ducted and Non-Ducted Indoor Units | TURYE1683AN40AN | TURYE1683AN40AN |  |  |  | 160000 | 11.55 | 25.7 | 3.55 | 178000 | 136000 | 2.1
203381360 | 13.33 | Trane / Mitsubishi Electric | HMSR-A-CB | Mixed Ducted and Non-Ducted Indoor Units | TURYE1684AN40AN | TURYE1684AN40AN |  |  |  | 160000 | 11.55 | 25.7 | 3.55 | 178000 | 136000 | 2.1
203381361 | 15.17 | Trane / Mitsubishi Electric | HMSR-A-CB | Mixed Ducted and Non-Ducted Indoor Units | TURYE1923BN40AN | TURYE0963AN40AN | TURYE0963AN40AN |  |  | 182000 | 13.4 | 28.55 | 3.82 | 204000 | 158000 | 2.12
203381362 | 15.17 | Trane / Mitsubishi Electric | HMSR-A-CB | Mixed Ducted and Non-Ducted Indoor Units | TURYE1924BN40AN | TURYE0964AN40AN | TURYE0964AN40AN |  |  | 182000 | 13.4 | 28.55 | 3.82 | 204000 | 158000 | 2.12
203381363 | 17.17 | Trane / Mitsubishi Electric | HMSR-A-CB | Mixed Ducted and Non-Ducted Indoor Units | TURYE2163BN40AN | TURYE1203AN40AN | TURYE0963AN40AN |  |  | 206000 | 12.85 | 27.5 | 3.72 | 232000 | 172000 | 2.12
203381364 | 17.17 | Trane / Mitsubishi Electric | HMSR-A-CB | Mixed Ducted and Non-Ducted Indoor Units | TURYE2164BN40AN | TURYE1204AN40AN | TURYE0964AN40AN |  |  | 206000 | 12.85 | 27.5 | 3.72 | 232000 | 172000 | 2.12
203381365 | 19 | Trane / Mitsubishi Electric | HMSR-A-CB | Mixed Ducted and Non-Ducted Indoor Units | TURYE2403BN40AN | TURYE1203AN40AN | TURYE1203AN40AN |  |  | 228000 | 11.95 | 23.6 | 3.52 | 250000 | 172000 | 2.07
203381366 | 19 | Trane / Mitsubishi Electric | HMSR-A-CB | Mixed Ducted and Non-Ducted Indoor Units | TURYE2404BN40AN | TURYE1204AN40AN | TURYE1204AN40AN |  |  | 228000 | 11.95 | 23.6 | 3.52 | 258000 | 172000 | 2.07
203381381 | 11.5 | Trane / Mitsubishi Electric | HMSR-A-CB | Mixed Ducted and Non-Ducted Indoor Units | TURYH1443BN40AN | TURYH0723AN40AN | TURYH0723AN40AN |  |  | 138000 | 11.55 | 22.1 | 3.63 | 152000 | 128000 | 2.11
203381382 | 11.5 | Trane / Mitsubishi Electric | HMSR-A-CB | Mixed Ducted and Non-Ducted Indoor Units | TURYH1444BN40AN | TURYH0724AN40AN | TURYH0724AN40AN |  |  | 138000 | 11.55 | 22.1 | 3.63 | 152000 | 128000 | 2.11
203381383 | 15.33 | Trane / Mitsubishi Electric | HMSR-A-CB | Mixed Ducted and Non-Ducted Indoor Units | TURYH1923BN40AN | TURYH0963AN40AN | TURYH0963AN40AN |  |  | 184000 | 12.7 | 22.25 | 3.74 | 206000 | 174000 | 2.12
203381384 | 15.33 | Trane / Mitsubishi Electric | HMSR-A-CB | Mixed Ducted and Non-Ducted Indoor Units | TURYH1924BN40AN | TURYH0964AN40AN | TURYH0964AN40AN |  |  | 184000 | 12.7 | 22.25 | 3.74 | 206000 | 174000 | 2.12
203381385 | 19 | Trane / Mitsubishi Electric | HMSR-A-CB | Mixed Ducted and Non-Ducted Indoor Units | TURYH2403BN40AN | TURYH1203AN40AN | TURYH1203AN40AN |  |  | 228000 | 11.45 | 18.85 | 3.46 | 258000 | 174000 | 2.07
203381386 | 19 | Trane / Mitsubishi Electric | HMSR-A-CB | Mixed Ducted and Non-Ducted Indoor Units | TURYH2404BN40AN | TURYH1204AN40AN | TURYH1204AN40AN |  |  | 228000 | 11.45 | 18.85 | 3.46 | 258000 | 174000 | 2.07
203381393 | 11.33 | Trane / Mitsubishi Electric | HMSR-A-CB | Mixed Ducted and Non-Ducted Indoor Units | TURYP1443AN40AN | TURYP1443AN40AN |  |  |  | 136000 | 11.6 | 25.9 | 3.63 | 152000 | 97000 | 2.1
203381394 | 11.33 | Trane / Mitsubishi Electric | HMSR-A-CB | Mixed Ducted and Non-Ducted Indoor Units | TURYP1444AN40AN | TURYP1444AN40AN |  |  |  | 136000 | 11.6 | 25.9 | 3.63 | 152000 | 97000 | 2.1
203381397 | 15.17 | Trane / Mitsubishi Electric | HMSR-A-CB | Mixed Ducted and Non-Ducted Indoor Units | TURYP1923BN40AN | TURYP0963AN40AN | TURYP0963AN40AN |  |  | 182000 | 12.7 | 27.5 | 3.74 | 204000 | 142000 | 2.17
203381398 | 15.17 | Trane / Mitsubishi Electric | HMSR-A-CB | Mixed Ducted and Non-Ducted Indoor Units | TURYP1924BN40AN | TURYP0964AN40AN | TURYP0964AN40AN |  |  | 182000 | 12.7 | 27.5 | 3.74 | 204000 | 142000 | 2.17
203381399 | 17.17 | Trane / Mitsubishi Electric | HMSR-A-CB | Mixed Ducted and Non-Ducted Indoor Units | TURYP2163BN40AN | TURYP1203AN40AN | TURYP0963AN40AN |  |  | 206000 | 12.3 | 26.25 | 3.65 | 232000 | 158000 | 2.14
203381400 | 17.17 | Trane / Mitsubishi Electric | HMSR-A-CB | Mixed Ducted and Non-Ducted Indoor Units | TURYP2164BN40AN | TURYP1204AN40AN | TURYP0964AN40AN |  |  | 206000 | 12.3 | 26.25 | 3.65 | 232000 | 158000 | 2.14
203381401 | 19 | Trane / Mitsubishi Electric | HMSR-A-CB | Mixed Ducted and Non-Ducted Indoor Units | TURYP2403BN40AN | TURYP1203AN40AN | TURYP1203AN40AN |  |  | 228000 | 11.45 | 22.35 | 3.46 | 258000 | 158000 | 2.09
203381402 | 19 | Trane / Mitsubishi Electric | HMSR-A-CB | Mixed Ducted and Non-Ducted Indoor Units | TURYP2404BN40AN | TURYP1204AN40AN | TURYP1204AN40AN |  |  | 228000 | 11.45 | 22.35 | 3.46 | 258000 | 158000 | 2.09
203364247 | 11.5 | DAIKIN | HMSR-A-CB | Mixed Ducted and Non-Ducted Indoor Units | REYQ144XATJ* | REYQ144XATJ* |  |  |  | 138000 | 11.75 | 22.55 | 3.58 | 154000 | 109000 | 2.14
203364249 | 15.33 | DAIKIN | HMSR-A-CB | Mixed Ducted and Non-Ducted Indoor Units | REYQ192XATJ* | REYQ96XATJ* | REYQ96XATJ* |  |  | 184000 | 13 | 22 | 3.76 | 206000 | 150000 | 2.43
203364250 | 17.17 | DAIKIN | HMSR-A-CB | Mixed Ducted and Non-Ducted Indoor Units | REYQ216XATJ* | REYQ96XATJ* | REYQ120XATJ* |  |  | 206000 | 12.35 | 22.4 | 3.64 | 232000 | 164000 | 2.27
203364251 | 19 | DAIKIN | HMSR-A-CB | Mixed Ducted and Non-Ducted Indoor Units | REYQ240XATJ* | REYQ120XATJ* | REYQ120XATJ* |  |  | 228000 | 11.65 | 21.1 | 3.53 | 256000 | 182000 | 2.25
203364264 | 11.5 | DAIKIN | HMSR-A-CB | Mixed Ducted and Non-Ducted Indoor Units | REYQ144XAYD* | REYQ144XAYD* |  |  |  | 138000 | 11.75 | 22.55 | 3.58 | 154000 | 109000 | 2.14
203364266 | 15.33 | DAIKIN | HMSR-A-CB | Mixed Ducted and Non-Ducted Indoor Units | REYQ192XAYD* | REYQ96XAYD* | REYQ96XAYD* |  |  | 184000 | 13 | 22 | 3.76 | 206000 | 150000 | 2.43
203364267 | 17.17 | DAIKIN | HMSR-A-CB | Mixed Ducted and Non-Ducted Indoor Units | REYQ216XAYD* | REYQ96XAYD* | REYQ120XAYD* |  |  | 206000 | 12.35 | 22.4 | 3.64 | 232000 | 164000 | 2.27
203364268 | 19 | DAIKIN | HMSR-A-CB | Mixed Ducted and Non-Ducted Indoor Units | REYQ240XAYD* | REYQ120XAYD* | REYQ120XAYD* |  |  | 228000 | 11.65 | 21.1 | 3.53 | 256000 | 182000 | 2.25
203364281 | 11.5 | DAIKIN | HMSR-A-CB | Mixed Ducted and Non-Ducted Indoor Units | REYQ144XAYC* | REYQ144XAYC* |  |  |  | 138000 | 11.75 | 22.55 | 3.58 | 154000 | 109000 | 2.14
203364283 | 15.33 | DAIKIN | HMSR-A-CB | Mixed Ducted and Non-Ducted Indoor Units | REYQ192XAYC* | REYQ96XAYC* | REYQ96XAYC* |  |  | 184000 | 13 | 22 | 3.76 | 206000 | 150000 | 2.43
203364284 | 17.17 | DAIKIN | HMSR-A-CB | Mixed Ducted and Non-Ducted Indoor Units | REYQ216XAYC* | REYQ96XAYC* | REYQ120XAYC* |  |  | 206000 | 12.35 | 22.4 | 3.64 | 232000 | 164000 | 2.27
203364285 | 19 | DAIKIN | HMSR-A-CB | Mixed Ducted and Non-Ducted Indoor Units | REYQ240XAYC* | REYQ120XAYC* | REYQ120XAYC* |  |  | 228000 | 11.65 | 21.1 | 3.53 | 256000 | 182000 | 2.25
203365118 | 19 | Mitsubishi Electric | HMSR-A-CB | Ducted Indoor Units | PURY-EP240TSNU-A | PURY-EP120TNU-A | PURY-EP120TNU-A |  |  | 228000 | 11.7 | 23.9 | 3.46 | 258000 | 172000 | 2.09
203365119 | 19 | Mitsubishi Electric | HMSR-A-CB | Non-Ducted Indoor Units | PURY-EP240TSNU-A | PURY-EP120TNU-A | PURY-EP120TNU-A |  |  | 228000 | 12.2 | 23.3 | 3.58 | 258000 | 172000 | 2.05
203365120 | 19 | Mitsubishi Electric | HMSR-A-CB | Ducted Indoor Units | PURY-EP240YSNU-A | PURY-EP120YNU-A | PURY-EP120YNU-A |  |  | 228000 | 11.7 | 23.9 | 3.46 | 258000 | 172000 | 2.09
203365121 | 19 | Mitsubishi Electric | HMSR-A-CB | Non-Ducted Indoor Units | PURY-EP240YSNU-A | PURY-EP120YNU-A | PURY-EP120YNU-A |  |  | 228000 | 12.2 | 23.3 | 3.58 | 258000 | 172000 | 2.05
203365158 | 19 | Mitsubishi Electric | HMSR-A-CB | Ducted Indoor Units | PURY-HP240TSNU-A | PURY-HP120TNU-A | PURY-HP120TNU-A |  |  | 228000 | 11.2 | 18.8 | 3.36 | 258000 | 174000 | 2.09
203365159 | 19 | Mitsubishi Electric | HMSR-A-CB | Ducted Indoor Units | PURY-HP240YSNU-A | PURY-HP120YNU-A | PURY-HP120YNU-A |  |  | 228000 | 11.2 | 18.8 | 3.36 | 258000 | 174000 | 2.09
203368651 | 19 | Mitsubishi Electric | HMSR-A-CB | Ducted Indoor Units | PURY-P240TSNU-A | PURY-P120TNU-A | PURY-P120TNU-A |  |  | 228000 | 11.2 | 22.3 | 3.36 | 258000 | 158000 | 2.14
203368653 | 19 | Mitsubishi Electric | HMSR-A-CB | Ducted Indoor Units | PURY-P240YSNU-A | PURY-P120YNU-A | PURY-P120YNU-A |  |  | 228000 | 11.2 | 22.3 | 3.36 | 258000 | 158000 | 2.14
203368654 | 19 | Mitsubishi Electric | HMSR-A-CB | Non-Ducted Indoor Units | PURY-HP240TSNU-A | PURY-HP120TNU-A | PURY-HP120TNU-A |  |  | 228000 | 11.7 | 18.9 | 3.56 | 258000 | 174000 | 2.05
203368656 | 19 | Mitsubishi Electric | HMSR-A-CB | Non-Ducted Indoor Units | PURY-HP240YSNU-A | PURY-HP120YNU-A | PURY-HP120YNU-A |  |  | 228000 | 11.7 | 18.9 | 3.56 | 258000 | 174000 | 2.05
203368657 | 19 | Mitsubishi Electric | HMSR-A-CB | Non-Ducted Indoor Units | PURY-P240TSNU-A | PURY-P120TNU-A | PURY-P120TNU-A |  |  | 228000 | 11.7 | 22.4 | 3.56 | 258000 | 158000 | 2.05
203368659 | 19 | Mitsubishi Electric | HMSR-A-CB | Non-Ducted Indoor Units | PURY-P240YSNU-A | PURY-P120YNU-A | PURY-P120YNU-A |  |  | 228000 | 11.7 | 22.4 | 3.56 | 258000 | 158000 | 2.05
203297491 | 15.17 | Mitsubishi Electric | HMSR-A-CB | Ducted Indoor Units | PURY-P192TSNU-A | PURY-P96TNU-A | PURY-P96TNU-A |  |  | 182000 | 11.9 | 24.3 | 3.6 | 204000 | 142000 | 2.19
203297492 | 15.17 | Mitsubishi Electric | HMSR-A-CB | Non-Ducted Indoor Units | PURY-P192TSNU-A | PURY-P96TNU-A | PURY-P96TNU-A |  |  | 182000 | 13.5 | 30.7 | 3.88 | 204000 | 142000 | 2.16
203297497 | 15.17 | Mitsubishi Electric | HMSR-A-CB | Ducted Indoor Units | PURY-P192YSNU-A | PURY-P96YNU-A | PURY-P96YNU-A |  |  | 182000 | 11.9 | 24.3 | 3.6 | 204000 | 142000 | 2.19
203297498 | 15.17 | Mitsubishi Electric | HMSR-A-CB | Non-Ducted Indoor Units | PURY-P192YSNU-A | PURY-P96YNU-A | PURY-P96YNU-A |  |  | 182000 | 13.5 | 30.7 | 3.88 | 204000 | 142000 | 2.16
203297499 | 15.17 | Mitsubishi Electric | HMSR-A-CB | Ducted Indoor Units | PURY-P192ZSKMU-A | PURY-P96ZKMU-A | PURY-P96ZKMU-A |  |  | 182000 | 11.2 | 19.1 | 3.37 | 204000 | 142000 | 2.17
203297505 | 17.17 | Mitsubishi Electric | HMSR-A-CB | Ducted Indoor Units | PURY-P216TSNU-A | PURY-P120TNU-A | PURY-P96TNU-A |  |  | 206000 | 11.6 | 23.3 | 3.49 | 232000 | 158000 | 2.19
203297506 | 17.17 | Mitsubishi Electric | HMSR-A-CB | Non-Ducted Indoor Units | PURY-P216TSNU-A | PURY-P120TNU-A | PURY-P96TNU-A |  |  | 206000 | 13 | 29.2 | 3.82 | 232000 | 158000 | 2.09
203297511 | 17.17 | Mitsubishi Electric | HMSR-A-CB | Ducted Indoor Units | PURY-P216YSNU-A | PURY-P120YNU-A | PURY-P96YNU-A |  |  | 206000 | 11.6 | 23.3 | 3.49 | 232000 | 158000 | 2.19
203297512 | 17.17 | Mitsubishi Electric | HMSR-A-CB | Non-Ducted Indoor Units | PURY-P216YSNU-A | PURY-P120YNU-A | PURY-P96YNU-A |  |  | 206000 | 13 | 29.2 | 3.82 | 232000 | 158000 | 2.09
203297513 | 17.17 | Mitsubishi Electric | HMSR-A-CB | Ducted Indoor Units | PURY-P216ZSKMU-A | PURY-P120ZKMU-A | PURY-P96ZKMU-A |  |  | 206000 | 11.4 | 18.9 | 3.32 | 232000 | 158000 | 2.18
203381180 | 11.33 | Mitsubishi Electric | HMSR-A-CB | Mixed Ducted and Non-Ducted Indoor Units | PURY-P144TNU-A | PURY-P144TNU-A |  |  |  | 136000 | 11.6 | 25.9 | 3.63 | 152000 | 97000 | 2.1
203381185 | 11.33 | Mitsubishi Electric | HMSR-A-CB | Mixed Ducted and Non-Ducted Indoor Units | PURY-P144YNU-A | PURY-P144YNU-A |  |  |  | 136000 | 11.6 | 25.9 | 3.63 | 152000 | 97000 | 2.1
203381204 | 15.17 | Mitsubishi Electric | HMSR-A-CB | Mixed Ducted and Non-Ducted Indoor Units | PURY-P192TSNU-A | PURY-P96TNU-A | PURY-P96TNU-A |  |  | 182000 | 12.7 | 27.5 | 3.74 | 204000 | 142000 | 2.17
203381208 | 15.17 | Mitsubishi Electric | HMSR-A-CB | Mixed Ducted and Non-Ducted Indoor Units | PURY-P192YSNU-A | PURY-P96YNU-A | PURY-P96YNU-A |  |  | 182000 | 12.7 | 27.5 | 3.74 | 204000 | 142000 | 2.17
203381213 | 17.17 | Mitsubishi Electric | HMSR-A-CB | Mixed Ducted and Non-Ducted Indoor Units | PURY-P216TSNU-A | PURY-P120TNU-A | PURY-P96TNU-A |  |  | 206000 | 12.3 | 26.25 | 3.65 | 232000 | 158000 | 2.14
203381217 | 17.17 | Mitsubishi Electric | HMSR-A-CB | Mixed Ducted and Non-Ducted Indoor Units | PURY-P216YSNU-A | PURY-P120YNU-A | PURY-P96YNU-A |  |  | 206000 | 12.3 | 26.25 | 3.65 | 232000 | 158000 | 2.14
203381222 | 19 | Mitsubishi Electric | HMSR-A-CB | Mixed Ducted and Non-Ducted Indoor Units | PURY-P240TSNU-A | PURY-P120TNU-A | PURY-P120TNU-A |  |  | 228000 | 11.45 | 22.35 | 3.46 | 258000 | 158000 | 2.09
203381226 | 19 | Mitsubishi Electric | HMSR-A-CB | Mixed Ducted and Non-Ducted Indoor Units | PURY-P240YSNU-A | PURY-P120YNU-A | PURY-P120YNU-A |  |  | 228000 | 11.45 | 22.35 | 3.46 | 258000 | 158000 | 2.09
207382956 | 11.5 | SAMSUNG | HMSR-A-CB | Non-Ducted Indoor Units | AM144FXVAFR | AM144FXVAFR |  |  |  | 138000 | 11.5 | 23.9 | 3.81 | 154000 | 100000 | 2.55
207385924 | 11.5 | SAMSUNG | HMSR-A-CB | Mixed Ducted and Non-Ducted Indoor Units | AM144FXVAFR | AM144FXVAFR |  |  |  | 138000 | 11.15 | 22.45 | 3.62 | 154000 | 100000 | 2.54
207699038 | 11.5 | SAMSUNG | HMSR-A-CB | Non-Ducted Indoor Units | AM144KXVTFR | AM072KXVTFR | AM072KXVTFR |  |  | 138000 | 13.3 | 29.8 | 3.71 | 154000 | 154000 | 2.15
207699039 | 13.33 | SAMSUNG | HMSR-A-CB | Non-Ducted Indoor Units | AM168KXVTFR | AM072KXVTFR | AM096KXVTFR |  |  | 160000 | 13.4 | 29.7 | 3.74 | 180000 | 180000 | 2.15
207699041 | 15.33 | SAMSUNG | HMSR-A-CB | Non-Ducted Indoor Units | AM192KXVTFR | AM096KXVTFR | AM096KXVTFR |  |  | 184000 | 13.1 | 29.1 | 3.78 | 206000 | 206000 | 2.15
207699042 | 11.5 | SAMSUNG | HMSR-A-CB | Mixed Ducted and Non-Ducted Indoor Units | AM144KXVTFR | AM072KXVTFR | AM072KXVTFR |  |  | 138000 | 12.35 | 26.4 | 3.65 | 154000 | 154000 | 2.22
207699043 | 13.33 | SAMSUNG | HMSR-A-CB | Mixed Ducted and Non-Ducted Indoor Units | AM168KXVTFR | AM072KXVTFR | AM096KXVTFR |  |  | 160000 | 12.45 | 26.2 | 3.67 | 180000 | 180000 | 2.2
207699045 | 15.33 | SAMSUNG | HMSR-A-CB | Mixed Ducted and Non-Ducted Indoor Units | AM192KXVTFR | AM096KXVTFR | AM096KXVTFR |  |  | 184000 | 12.3 | 25.8 | 3.66 | 206000 | 206000 | 2.2
212511006 | 11.5 | TOSHIBA CARRIER | HMSV-A-CB | Non-Ducted Indoor Units | MMY-MAP1446HT6P-UL | MMY-MAP1446HT6P-UL |  |  |  | 138000 | 12.4 | 25.6 | 4.12 | 154000 | 109000 | 2.73
212511007 | 13.33 | TOSHIBA CARRIER | HMSV-A-CB | Non-Ducted Indoor Units | MMY-MAP1686HT6P-UL | MMY-MAP1686HT6P-UL |  |  |  | 160000 | 11 | 23.8 | 3.74 | 180000 | 132000 | 2.48
212511008 | 13.33 | TOSHIBA CARRIER | HMSV-A-CB | Ducted Indoor Units | MMY-MAP1686HT6P-UL | MMY-MAP1686HT6P-UL |  |  |  | 160000 | 10.9 | 19 | 3.63 | 180000 | 132000 | 2.64
212511009 | 15.33 | TOSHIBA CARRIER | HMSV-A-CB | Ducted Indoor Units | MMY-AP1926HT6P-UL | MMY-MAP0966HT6P-UL | MMY-MAP0966HT6P-UL |  |  | 184000 | 12.2 | 20.3 | 4 | 206000 | 150000 | 2.88
212511010 | 15.33 | TOSHIBA CARRIER | HMSV-A-CB | Ducted Indoor Units | MMY-AP192S6HT6P-UL | MMY-MAP1206HT6P-UL | MMY-MAP0726HT6P-UL |  |  | 184000 | 11.9 | 19.9 | 3.83 | 206000 | 150000 | 2.74
212511011 | 19.17 | TOSHIBA CARRIER | HMSV-A-CB | Ducted Indoor Units | MMY-AP2406HT6P-UL | MMY-MAP1446HT6P-UL | MMY-MAP0966HT6P-UL |  |  | 230000 | 12.1 | 20.6 | 3.95 | 256000 | 182000 | 2.91
212511012 | 19.17 | TOSHIBA CARRIER | HMSV-A-CB | Ducted Indoor Units | MMY-AP240S6HT6P-UL | MMY-MAP1206HT6P-UL | MMY-MAP1206HT6P-UL |  |  | 230000 | 12 | 20.3 | 3.9 | 256000 | 182000 | 2.86
212511027 | 11.5 | TOSHIBA CARRIER | HMSV-A-CB | Ducted Indoor Units | MMY-MAP1446HT6P-UL | MMY-MAP1446HT6P-UL |  |  |  | 138000 | 11.3 | 20 | 3.91 | 154000 | 109000 | 2.78
212511028 | 15.33 | TOSHIBA CARRIER | HMSV-A-CB | Non-Ducted Indoor Units | MMY-AP1926HT6P-UL | MMY-MAP0966HT6P-UL | MMY-MAP0966HT6P-UL |  |  | 184000 | 12.8 | 25.5 | 4.05 | 206000 | 150000 | 2.76
212511029 | 15.33 | TOSHIBA CARRIER | HMSV-A-CB | Non-Ducted Indoor Units | MMY-AP192S6HT6P-UL | MMY-MAP1206HT6P-UL | MMY-MAP0726HT6P-UL |  |  | 184000 | 12.6 | 25.1 | 3.95 | 206000 | 150000 | 2.68
212511030 | 19.17 | TOSHIBA CARRIER | HMSV-A-CB | Non-Ducted Indoor Units | MMY-AP2406HT6P-UL | MMY-MAP1446HT6P-UL | MMY-MAP0966HT6P-UL |  |  | 230000 | 12 | 24.1 | 3.75 | 256000 | 182000 | 2.66
212511031 | 19.17 | TOSHIBA CARRIER | HMSV-A-CB | Non-Ducted Indoor Units | MMY-AP240S6HT6P-UL | MMY-MAP1206HT6P-UL | MMY-MAP1206HT6P-UL |  |  | 230000 | 11.6 | 23.6 | 3.7 | 256000 | 182000 | 2.62
212511037 | 17.17 | TOSHIBA CARRIER | HMSV-A-CB | Non-Ducted Indoor Units | MMY-AP2166HT6P-UL | MMY-MAP1206HT6P-UL | MMY-MAP0966HT6P-UL |  |  | 206000 | 12 | 24.6 | 3.9 | 232000 | 164000 | 2.75
212511038 | 17.17 | TOSHIBA CARRIER | HMSV-A-CB | Ducted Indoor Units | MMY-AP2166HT6P-UL | MMY-MAP1206HT6P-UL | MMY-MAP0966HT6P-UL |  |  | 206000 | 12.1 | 20.3 | 3.93 | 232000 | 164000 | 2.86
212511042 | 11.5 | TOSHIBA CARRIER | HMSV-A-CB | Non-Ducted Indoor Units | MMY-MAP1446HT9P-UL | MMY-MAP1446HT9P-UL |  |  |  | 138000 | 12.4 | 25.6 | 4.12 | 154000 | 109000 | 2.73
212511043 | 13.33 | TOSHIBA CARRIER | HMSV-A-CB | Non-Ducted Indoor Units | MMY-MAP1686HT9P-UL | MMY-MAP1686HT9P-UL |  |  |  | 160000 | 11 | 23.8 | 3.74 | 180000 | 132000 | 2.48
212511044 | 13.33 | TOSHIBA CARRIER | HMSV-A-CB | Ducted Indoor Units | MMY-MAP1686HT9P-UL | MMY-MAP1686HT9P-UL |  |  |  | 160000 | 10.9 | 19 | 3.63 | 180000 | 132000 | 2.64
212511045 | 15.33 | TOSHIBA CARRIER | HMSV-A-CB | Ducted Indoor Units | MMY-AP1926HT9P-UL | MMY-MAP0966HT9P-UL | MMY-MAP0966HT9P-UL |  |  | 184000 | 12.2 | 20.3 | 4 | 206000 | 150000 | 2.88
212511046 | 15.33 | TOSHIBA CARRIER | HMSV-A-CB | Ducted Indoor Units | MMY-AP192S6HT9P-UL | MMY-MAP1206HT9P-UL | MMY-MAP0726HT9P-UL |  |  | 184000 | 11.9 | 19.9 | 3.83 | 206000 | 150000 | 2.74
212511047 | 17.17 | TOSHIBA CARRIER | HMSV-A-CB | Non-Ducted Indoor Units | MMY-AP2166HT9P-UL | MMY-MAP1206HT9P-UL | MMY-MAP0966HT9P-UL |  |  | 206000 | 12 | 24.6 | 3.9 | 232000 | 164000 | 2.75
212511048 | 19.17 | TOSHIBA CARRIER | HMSV-A-CB | Ducted Indoor Units | MMY-AP2406HT9P-UL | MMY-MAP1446HT9P-UL | MMY-MAP0966HT9P-UL |  |  | 230000 | 12.1 | 20.6 | 3.95 | 256000 | 182000 | 2.91
212511049 | 19.17 | TOSHIBA CARRIER | HMSV-A-CB | Ducted Indoor Units | MMY-AP240S6HT9P-UL | MMY-MAP1206HT9P-UL | MMY-MAP1206HT9P-UL |  |  | 230000 | 12 | 20.3 | 3.9 | 256000 | 182000 | 2.86
212511064 | 11.5 | TOSHIBA CARRIER | HMSV-A-CB | Ducted Indoor Units | MMY-MAP1446HT9P-UL | MMY-MAP1446HT9P-UL |  |  |  | 138000 | 11.3 | 20 | 3.91 | 154000 | 109000 | 2.78
212511065 | 15.33 | TOSHIBA CARRIER | HMSV-A-CB | Non-Ducted Indoor Units | MMY-AP1926HT9P-UL | MMY-MAP0966HT9P-UL | MMY-MAP0966HT9P-UL |  |  | 184000 | 12.8 | 25.5 | 4.05 | 206000 | 150000 | 2.76
212511066 | 15.33 | TOSHIBA CARRIER | HMSV-A-CB | Non-Ducted Indoor Units | MMY-AP192S6HT9P-UL | MMY-MAP1206HT9P-UL | MMY-MAP0726HT9P-UL |  |  | 184000 | 12.6 | 25.1 | 3.95 | 206000 | 150000 | 2.68
212511067 | 17.17 | TOSHIBA CARRIER | HMSV-A-CB | Ducted Indoor Units | MMY-AP2166HT9P-UL | MMY-MAP1206HT9P-UL | MMY-MAP0966HT9P-UL |  |  | 206000 | 12.1 | 20.3 | 3.93 | 232000 | 164000 | 2.86
212511068 | 19.17 | TOSHIBA CARRIER | HMSV-A-CB | Non-Ducted Indoor Units | MMY-AP2406HT9P-UL | MMY-MAP1446HT9P-UL | MMY-MAP0966HT9P-UL |  |  | 230000 | 12 | 24.1 | 3.75 | 256000 | 182000 | 2.66
212511069 | 19.17 | TOSHIBA CARRIER | HMSV-A-CB | Non-Ducted Indoor Units | MMY-AP240S6HT9P-UL | MMY-MAP1206HT9P-UL | MMY-MAP1206HT9P-UL |  |  | 230000 | 11.6 | 23.6 | 3.7 | 256000 | 182000 | 2.62
212511083 | 11.5 | TOSHIBA CARRIER | HMSR-A-CB | Non-Ducted Indoor Units | MMY-MAP1446FT6P-UL | MMY-MAP1446FT6P-UL |  |  |  | 138000 | 12.2 | 25.9 | 3.75 | 154000 | 109000 | 2.6
212511084 | 11.5 | TOSHIBA CARRIER | HMSR-A-CB | Ducted Indoor Units | MMY-MAP1446FT6P-UL | MMY-MAP1446FT6P-UL |  |  |  | 138000 | 11.4 | 20.2 | 3.52 | 154000 | 109000 | 2.48
212511085 | 11.5 | TOSHIBA CARRIER | HMSR-A-CB | Non-Ducted Indoor Units | MMY-MAP1446FT9P-UL | MMY-MAP1446FT9P-UL |  |  |  | 138000 | 12.2 | 25.9 | 3.75 | 154000 | 109000 | 2.6
212511086 | 11.5 | TOSHIBA CARRIER | HMSR-A-CB | Ducted Indoor Units | MMY-MAP1446FT9P-UL | MMY-MAP1446FT9P-UL |  |  |  | 138000 | 11.4 | 20.2 | 3.52 | 154000 | 109000 | 2.48
212511091 | 15.33 | TOSHIBA CARRIER | HMSR-A-CB | Non-Ducted Indoor Units | MMY-AP1926FT6P-UL | MMY-MAP0966FT6P-UL | MMY-MAP0966FT6P-UL |  |  | 184000 | 12.2 | 26.1 | 3.7 | 206000 | 150000 | 2.5
212511092 | 15.33 | TOSHIBA CARRIER | HMSR-A-CB | Ducted Indoor Units | MMY-AP1926FT6P-UL | MMY-MAP0966FT6P-UL | MMY-MAP0966FT6P-UL |  |  | 184000 | 11.5 | 20.4 | 3.67 | 206000 | 150000 | 2.45
212511093 | 15.33 | TOSHIBA CARRIER | HMSR-A-CB | Non-Ducted Indoor Units | MMY-AP1926FT9P-UL | MMY-MAP0966FT9P-UL | MMY-MAP0966FT9P-UL |  |  | 184000 | 12.2 | 26.1 | 3.7 | 206000 | 150000 | 2.5
212511094 | 15.33 | TOSHIBA CARRIER | HMSR-A-CB | Ducted Indoor Units | MMY-AP1926FT9P-UL | MMY-MAP0966FT9P-UL | MMY-MAP0966FT9P-UL |  |  | 184000 | 11.5 | 20.4 | 3.67 | 206000 | 150000 | 2.45
212511095 | 15.33 | TOSHIBA CARRIER | HMSR-A-CB | Non-Ducted Indoor Units | MMY-AP192S6FT6P-UL | MMY-MAP1206FT6P-UL | MMY-MAP0726FT6P-UL |  |  | 184000 | 11.7 | 25.3 | 3.6 | 206000 | 150000 | 2.45
212511096 | 15.33 | TOSHIBA CARRIER | HMSR-A-CB | Ducted Indoor Units | MMY-AP192S6FT6P-UL | MMY-MAP1206FT6P-UL | MMY-MAP0726FT6P-UL |  |  | 184000 | 11.3 | 19.9 | 3.57 | 206000 | 150000 | 2.4
212511097 | 15.33 | TOSHIBA CARRIER | HMSR-A-CB | Non-Ducted Indoor Units | MMY-AP192S6FT9P-UL | MMY-MAP1206FT9P-UL | MMY-MAP0726FT9P-UL |  |  | 184000 | 11.7 | 25.3 | 3.6 | 206000 | 150000 | 2.45
212511098 | 15.33 | TOSHIBA CARRIER | HMSR-A-CB | Ducted Indoor Units | MMY-AP192S6FT9P-UL | MMY-MAP1206FT9P-UL | MMY-MAP0726FT9P-UL |  |  | 184000 | 11.3 | 19.9 | 3.57 | 206000 | 150000 | 2.4
212511099 | 17.17 | TOSHIBA CARRIER | HMSR-A-CB | Non-Ducted Indoor Units | MMY-AP2166FT6P-UL | MMY-MAP1206FT6P-UL | MMY-MAP0966FT6P-UL |  |  | 206000 | 11.6 | 24.2 | 3.57 | 232000 | 164000 | 2.46
212511100 | 17.17 | TOSHIBA CARRIER | HMSR-A-CB | Ducted Indoor Units | MMY-AP2166FT6P-UL | MMY-MAP1206FT6P-UL | MMY-MAP0966FT6P-UL |  |  | 206000 | 11.2 | 20.5 | 3.74 | 232000 | 164000 | 2.44
212511101 | 17.17 | TOSHIBA CARRIER | HMSR-A-CB | Non-Ducted Indoor Units | MMY-AP2166FT9P-UL | MMY-MAP1206FT9P-UL | MMY-MAP0966FT9P-UL |  |  | 206000 | 11.6 | 24.2 | 3.57 | 232000 | 164000 | 2.46
212511102 | 17.17 | TOSHIBA CARRIER | HMSR-A-CB | Ducted Indoor Units | MMY-AP2166FT9P-UL | MMY-MAP1206FT9P-UL | MMY-MAP0966FT9P-UL |  |  | 206000 | 11.2 | 20.5 | 3.74 | 232000 | 164000 | 2.44
212511103 | 19.17 | TOSHIBA CARRIER | HMSR-A-CB | Non-Ducted Indoor Units | MMY-AP2406FT6P-UL | MMY-MAP1446FT6P-UL | MMY-MAP0966FT6P-UL |  |  | 230000 | 11.6 | 23.3 | 3.6 | 256000 | 182000 | 2.53
212511104 | 19.17 | TOSHIBA CARRIER | HMSR-A-CB | Ducted Indoor Units | MMY-AP2406FT6P-UL | MMY-MAP1446FT6P-UL | MMY-MAP0966FT6P-UL |  |  | 230000 | 11.3 | 20.8 | 3.56 | 256000 | 182000 | 2.47
212511105 | 19.17 | TOSHIBA CARRIER | HMSR-A-CB | Non-Ducted Indoor Units | MMY-AP2406FT9P-UL | MMY-MAP1446FT9P-UL | MMY-MAP0966FT9P-UL |  |  | 230000 | 11.6 | 23.3 | 3.6 | 256000 | 182000 | 2.53
212511106 | 19.17 | TOSHIBA CARRIER | HMSR-A-CB | Ducted Indoor Units | MMY-AP2406FT9P-UL | MMY-MAP1446FT9P-UL | MMY-MAP0966FT9P-UL |  |  | 230000 | 11.3 | 20.8 | 3.56 | 256000 | 182000 | 2.47
212512452 | 12 | TOSHIBA CARRIER | HMSR-A-CB | Non-Ducted Indoor Units | MMY-AP1446FT2P-UL | MMY-MAP0726FT2P-UL | MMY-MAP0726FT2P-UL |  |  | 144000 | 11.8 | 23 | 3.77 | 162000 | 109000 | 2.57
212512453 | 12 | TOSHIBA CARRIER | HMSR-A-CB | Ducted Indoor Units | MMY-AP1446FT2P-UL | MMY-MAP0726FT2P-UL | MMY-MAP0726FT2P-UL |  |  | 144000 | 11.1 | 20 | 3.57 | 162000 | 109000 | 2.54
212512463 | 11.5 | TOSHIBA CARRIER | HMSV-A-CB | Mixed Ducted and Non-Ducted Indoor Units | MMY-MAP1446HT9P-UL | MMY-MAP1446HT9P-UL |  |  |  | 138000 | 11.85 | 22.8 | 4.01 | 154000 | 109000 | 2.75
212512464 | 11.5 | TOSHIBA CARRIER | HMSR-A-CB | Mixed Ducted and Non-Ducted Indoor Units | MMY-MAP1446FT6P-UL | MMY-MAP1446FT6P-UL |  |  |  | 138000 | 11.8 | 23.05 | 3.63 | 154000 | 109000 | 2.54
212512465 | 11.5 | TOSHIBA CARRIER | HMSR-A-CB | Mixed Ducted and Non-Ducted Indoor Units | MMY-MAP1446FT9P-UL | MMY-MAP1446FT9P-UL |  |  |  | 138000 | 11.8 | 23.05 | 3.63 | 154000 | 109000 | 2.54
212512466 | 13.33 | TOSHIBA CARRIER | HMSV-A-CB | Mixed Ducted and Non-Ducted Indoor Units | MMY-MAP1686HT6P-UL | MMY-MAP1686HT6P-UL |  |  |  | 160000 | 10.95 | 21.4 | 3.68 | 180000 | 132000 | 2.56
212512467 | 13.33 | TOSHIBA CARRIER | HMSV-A-CB | Mixed Ducted and Non-Ducted Indoor Units | MMY-MAP1686HT9P-UL | MMY-MAP1686HT9P-UL |  |  |  | 160000 | 10.95 | 21.4 | 3.68 | 180000 | 132000 | 2.56
212512470 | 15.33 | TOSHIBA CARRIER | HMSV-A-CB | Mixed Ducted and Non-Ducted Indoor Units | MMY-AP1926HT9P-UL | MMY-MAP0966HT9P-UL | MMY-MAP0966HT9P-UL |  |  | 184000 | 12.5 | 22.9 | 4.02 | 206000 | 150000 | 2.82
212512471 | 15.33 | TOSHIBA CARRIER | HMSV-A-CB | Mixed Ducted and Non-Ducted Indoor Units | MMY-AP192S6HT9P-UL | MMY-MAP1206HT9P-UL | MMY-MAP0726HT9P-UL |  |  | 184000 | 12.25 | 22.5 | 3.89 | 206000 | 150000 | 2.71
212512472 | 15.33 | TOSHIBA CARRIER | HMSR-A-CB | Mixed Ducted and Non-Ducted Indoor Units | MMY-AP1926FT6P-UL | MMY-MAP0966FT6P-UL | MMY-MAP0966FT6P-UL |  |  | 184000 | 11.85 | 23.25 | 3.68 | 206000 | 150000 | 2.47
212512473 | 15.33 | TOSHIBA CARRIER | HMSR-A-CB | Mixed Ducted and Non-Ducted Indoor Units | MMY-AP1926FT9P-UL | MMY-MAP0966FT9P-UL | MMY-MAP0966FT9P-UL |  |  | 184000 | 11.85 | 23.25 | 3.68 | 206000 | 150000 | 2.47
212512474 | 15.33 | TOSHIBA CARRIER | HMSR-A-CB | Mixed Ducted and Non-Ducted Indoor Units | MMY-AP192S6FT6P-UL | MMY-MAP1206FT6P-UL | MMY-MAP0726FT6P-UL |  |  | 184000 | 11.5 | 22.6 | 3.58 | 206000 | 150000 | 2.42
212512475 | 15.33 | TOSHIBA CARRIER | HMSR-A-CB | Mixed Ducted and Non-Ducted Indoor Units | MMY-AP192S6FT9P-UL | MMY-MAP1206FT9P-UL | MMY-MAP0726FT9P-UL |  |  | 184000 | 11.5 | 22.6 | 3.58 | 206000 | 150000 | 2.42
212512476 | 17.17 | TOSHIBA CARRIER | HMSV-A-CB | Mixed Ducted and Non-Ducted Indoor Units | MMY-AP2166HT9P-UL | MMY-MAP1206HT9P-UL | MMY-MAP0966HT9P-UL |  |  | 206000 | 12.05 | 22.45 | 3.91 | 232000 | 164000 | 2.8
212512477 | 17.17 | TOSHIBA CARRIER | HMSR-A-CB | Mixed Ducted and Non-Ducted Indoor Units | MMY-AP2166FT6P-UL | MMY-MAP1206FT6P-UL | MMY-MAP0966FT6P-UL |  |  | 206000 | 11.4 | 22.35 | 3.65 | 232000 | 164000 | 2.45
212512478 | 17.17 | TOSHIBA CARRIER | HMSR-A-CB | Mixed Ducted and Non-Ducted Indoor Units | MMY-AP2166FT9P-UL | MMY-MAP1206FT9P-UL | MMY-MAP0966FT9P-UL |  |  | 206000 | 11.4 | 22.35 | 3.65 | 232000 | 164000 | 2.45
212512479 | 19.17 | TOSHIBA CARRIER | HMSV-A-CB | Mixed Ducted and Non-Ducted Indoor Units | MMY-AP2406HT9P-UL | MMY-MAP1446HT9P-UL | MMY-MAP0966HT9P-UL |  |  | 230000 | 12.05 | 22.35 | 3.85 | 256000 | 182000 | 2.78
212512480 | 19.17 | TOSHIBA CARRIER | HMSV-A-CB | Mixed Ducted and Non-Ducted Indoor Units | MMY-AP240S6HT9P-UL | MMY-MAP1206HT9P-UL | MMY-MAP1206HT9P-UL |  |  | 230000 | 11.8 | 21.95 | 3.8 | 256000 | 182000 | 2.74
212512481 | 19.17 | TOSHIBA CARRIER | HMSR-A-CB | Mixed Ducted and Non-Ducted Indoor Units | MMY-AP2406FT6P-UL | MMY-MAP1446FT6P-UL | MMY-MAP0966FT6P-UL |  |  | 230000 | 11.45 | 22.05 | 3.58 | 256000 | 182000 | 2.5
212512482 | 19.17 | TOSHIBA CARRIER | HMSR-A-CB | Mixed Ducted and Non-Ducted Indoor Units | MMY-AP2406FT9P-UL | MMY-MAP1446FT9P-UL | MMY-MAP0966FT9P-UL |  |  | 230000 | 11.45 | 22.05 | 3.58 | 256000 | 182000 | 2.5
212512526 | 11.5 | TOSHIBA CARRIER | HMSV-A-CB | Mixed Ducted and Non-Ducted Indoor Units | MMY-MAP1446HT6P-UL | MMY-MAP1446HT6P-UL |  |  |  | 138000 | 11.85 | 22.8 | 4.01 | 154000 | 109000 | 2.75
212512527 | 15.33 | TOSHIBA CARRIER | HMSV-A-CB | Mixed Ducted and Non-Ducted Indoor Units | MMY-AP1926HT6P-UL | MMY-MAP0966HT6P-UL | MMY-MAP0966HT6P-UL |  |  | 184000 | 12.5 | 22.9 | 4.02 | 206000 | 150000 | 2.82
212512528 | 15.33 | TOSHIBA CARRIER | HMSV-A-CB | Mixed Ducted and Non-Ducted Indoor Units | MMY-AP192S6HT6P-UL | MMY-MAP1206HT6P-UL | MMY-MAP0726HT6P-UL |  |  | 184000 | 12.25 | 22.5 | 3.89 | 206000 | 150000 | 2.71
212512529 | 19.17 | TOSHIBA CARRIER | HMSV-A-CB | Mixed Ducted and Non-Ducted Indoor Units | MMY-AP2406HT6P-UL | MMY-MAP1446HT6P-UL | MMY-MAP0966HT6P-UL |  |  | 230000 | 12.05 | 22.35 | 3.85 | 256000 | 182000 | 2.78
212512530 | 19.17 | TOSHIBA CARRIER | HMSV-A-CB | Mixed Ducted and Non-Ducted Indoor Units | MMY-AP240S6HT6P-UL | MMY-MAP1206HT6P-UL | MMY-MAP1206HT6P-UL |  |  | 230000 | 11.8 | 21.95 | 3.8 | 256000 | 182000 | 2.74
212512537 | 17.17 | TOSHIBA CARRIER | HMSV-A-CB | Mixed Ducted and Non-Ducted Indoor Units | MMY-AP2166HT6P-UL | MMY-MAP1206HT6P-UL | MMY-MAP0966HT6P-UL |  |  | 206000 | 12.05 | 22.45 | 3.91 | 232000 | 164000 | 2.8
212512539 | 12 | TOSHIBA CARRIER | HMSR-A-CB | Mixed Ducted and Non-Ducted Indoor Units | MMY-AP1446FT2P-UL | MMY-MAP0726FT2P-UL | MMY-MAP0726FT2P-UL |  |  | 144000 | 11.45 | 21.5 | 3.67 | 162000 | 109000 | 2.55
212578550 | 11.5 | DAIKIN | HMSV-A-CB | Non-Ducted Indoor Units | RXYQ144AATJ* | RXYQ144AATJ* |  |  |  | 138000 | 12.4 | 25.4 | 3.7 | 154000 | 105000 | 2.18
212578551 | 13.33 | DAIKIN | HMSV-A-CB | Non-Ducted Indoor Units | RXYQ168AATJ* | RXYQ168AATJ* |  |  |  | 160000 | 11.2 | 23.4 | 3.4 | 180000 | 117000 | 2.18
212578552 | 15.33 | DAIKIN | HMSV-A-CB | Non-Ducted Indoor Units | RXYQ192AATJ* | RXYQ192AATJ* |  |  |  | 184000 | 11.6 | 23.6 | 3.66 | 206000 | 146000 | 2.22
212578553 | 17.17 | DAIKIN | HMSV-A-CB | Non-Ducted Indoor Units | RXYQ216AATJ* | RXYQ216AATJ* |  |  |  | 206000 | 11.05 | 22.2 | 3.62 | 232000 | 154000 | 2.18
212578554 | 19 | DAIKIN | HMSV-A-CB | Non-Ducted Indoor Units | RXYQ240AATJ* | RXYQ240AATJ* |  |  |  | 228000 | 11 | 21.8 | 3.42 | 248000 | 160000 | 2.16
212578568 | 11.5 | DAIKIN | HMSV-A-CB | Non-Ducted Indoor Units | RXYQ144AAYD* | RXYQ144AAYD* |  |  |  | 138000 | 12.4 | 25.4 | 3.7 | 154000 | 105000 | 2.18
212578569 | 17.17 | DAIKIN | HMSV-A-CB | Non-Ducted Indoor Units | RXYQ216AAYD* | RXYQ216AAYD* |  |  |  | 206000 | 11.05 | 22.2 | 3.62 | 232000 | 154000 | 2.18
212578570 | 19 | DAIKIN | HMSV-A-CB | Non-Ducted Indoor Units | RXYQ240AAYD* | RXYQ240AAYD* |  |  |  | 228000 | 11 | 21.8 | 3.42 | 248000 | 160000 | 2.16
212578584 | 11.5 | DAIKIN | HMSV-A-CB | Ducted Indoor Units | RXYQ144AATJ* | RXYQ144AATJ* |  |  |  | 138000 | 11.7 | 22.9 | 3.36 | 154000 | 105000 | 2.12
212578585 | 13.33 | DAIKIN | HMSV-A-CB | Ducted Indoor Units | RXYQ168AATJ* | RXYQ168AATJ* |  |  |  | 160000 | 11 | 21.2 | 3.33 | 180000 | 117000 | 2.12
212578586 | 15.33 | DAIKIN | HMSV-A-CB | Ducted Indoor Units | RXYQ192AATJ* | RXYQ192AATJ* |  |  |  | 184000 | 11.6 | 21.2 | 3.4 | 206000 | 146000 | 2.12
212578587 | 17.17 | DAIKIN | HMSV-A-CB | Ducted Indoor Units | RXYQ216AATJ* | RXYQ216AATJ* |  |  |  | 206000 | 10.9 | 21 | 3.32 | 232000 | 154000 | 2.12
212578602 | 11.5 | DAIKIN | HMSV-A-CB | Ducted Indoor Units | RXYQ144AAYD* | RXYQ144AAYD* |  |  |  | 138000 | 11.7 | 22.9 | 3.36 | 154000 | 105000 | 2.12
212578603 | 17.17 | DAIKIN | HMSV-A-CB | Ducted Indoor Units | RXYQ216AAYD* | RXYQ216AAYD* |  |  |  | 206000 | 10.9 | 21 | 3.32 | 232000 | 154000 | 2.12
212578618 | 11.5 | DAIKIN | HMSV-A-CB | Mixed Ducted and Non-Ducted Indoor Units | RXYQ144AATJ* | RXYQ144AATJ* |  |  |  | 138000 | 12.05 | 24.15 | 3.53 | 154000 | 105000 | 2.15
212578619 | 13.33 | DAIKIN | HMSV-A-CB | Mixed Ducted and Non-Ducted Indoor Units | RXYQ168AATJ* | RXYQ168AATJ* |  |  |  | 160000 | 11.1 | 22.3 | 3.36 | 180000 | 117000 | 2.15
212578620 | 15.33 | DAIKIN | HMSV-A-CB | Mixed Ducted and Non-Ducted Indoor Units | RXYQ192AATJ* | RXYQ192AATJ* |  |  |  | 184000 | 11.6 | 22.4 | 3.53 | 206000 | 146000 | 2.17
212578621 | 17.17 | DAIKIN | HMSV-A-CB | Mixed Ducted and Non-Ducted Indoor Units | RXYQ216AATJ* | RXYQ216AATJ* |  |  |  | 206000 | 10.97 | 21.6 | 3.47 | 232000 | 154000 | 2.15
212578636 | 11.5 | DAIKIN | HMSV-A-CB | Mixed Ducted and Non-Ducted Indoor Units | RXYQ144AAYD* | RXYQ144AAYD* |  |  |  | 138000 | 12.05 | 24.15 | 3.53 | 154000 | 105000 | 2.15
212578637 | 17.17 | DAIKIN | HMSV-A-CB | Mixed Ducted and Non-Ducted Indoor Units | RXYQ216AAYD* | RXYQ216AAYD* |  |  |  | 206000 | 10.97 | 21.6 | 3.47 | 232000 | 154000 | 2.15
212924820 | 12 | HISENSE | HMSR-A-CB | Non-Ducted Indoor Units | AVWT-144FFFSHB | AVWT-72FFFSHB | AVWT-72FFFSHB |  |  | 144000 | 12.2 | 20 | 4.1 | 162000 | 105000 | 2.45
212924827 | 12 | HISENSE | HMSR-A-CB | Non-Ducted Indoor Units | AVWT-144FHFSHB | AVWT-72FHFSHB | AVWT-72FHFSHB |  |  | 144000 | 12.2 | 20 | 4.1 | 162000 | 105000 | 2.45
212928533 | 12 | HISENSE | HMSR-A-CB | Ducted Indoor Units | AVWT-144FFFSHB | AVWT-72FFFSHB | AVWT-72FFFSHB |  |  | 144000 | 12.5 | 18.5 | 3.72 | 162000 | 105000 | 2.45
212928534 | 16 | HISENSE | HMSR-A-CB | Ducted Indoor Units | AVWT-192FFFSHB | AVWT-96FFFSHB | AVWT-96FFFSHB |  |  | 192000 | 11.5 | 19 | 3.6 | 206000 | 140000 | 2.37
212928535 | 16 | HISENSE | HMSR-A-CB | Non-Ducted Indoor Units | AVWT-192FFFSHB | AVWT-96FFFSHB | AVWT-96FFFSHB |  |  | 192000 | 11.8 | 19.5 | 3.94 | 206000 | 140000 | 2.4
212928538 | 12 | HISENSE | HMSR-A-CB | Ducted Indoor Units | AVWT-144FHFSHB | AVWT-72FHFSHB | AVWT-72FHFSHB |  |  | 144000 | 12.5 | 18.5 | 3.72 | 162000 | 105000 | 2.45
212928539 | 16 | HISENSE | HMSR-A-CB | Ducted Indoor Units | AVWT-192FHFSHB | AVWT-96FHFSHB | AVWT-96FHFSHB |  |  | 192000 | 11.5 | 19 | 3.6 | 206000 | 140000 | 2.37
212928540 | 16 | HISENSE | HMSR-A-CB | Non-Ducted Indoor Units | AVWT-192FHFSHB | AVWT-96FHFSHB | AVWT-96FHFSHB |  |  | 192000 | 11.8 | 19.5 | 3.94 | 206000 | 140000 | 2.4
212928543 | 12 | HISENSE | HMSR-A-CB | Mixed Ducted and Non-Ducted Indoor Units | AVWT-144FFFSHB | AVWT-72FFFSHB | AVWT-72FFFSHB |  |  | 144000 | 12.35 | 19.25 | 3.91 | 162000 | 105000 | 2.45
212928544 | 16 | HISENSE | HMSR-A-CB | Mixed Ducted and Non-Ducted Indoor Units | AVWT-192FFFSHB | AVWT-96FFFSHB | AVWT-96FFFSHB |  |  | 192000 | 11.65 | 19.25 | 3.77 | 206000 | 140000 | 2.38
212928546 | 12 | HISENSE | HMSR-A-CB | Mixed Ducted and Non-Ducted Indoor Units | AVWT-144FHFSHB | AVWT-72FHFSHB | AVWT-72FHFSHB |  |  | 144000 | 12.35 | 19.25 | 3.91 | 162000 | 105000 | 2.45
212928547 | 16 | HISENSE | HMSR-A-CB | Mixed Ducted and Non-Ducted Indoor Units | AVWT-192FHFSHB | AVWT-96FHFSHB | AVWT-96FHFSHB |  |  | 192000 | 11.65 | 19.25 | 3.77 | 206000 | 140000 | 2.38
213686145 | 11.5 | HISENSE | HMSR-A-CB | Non-Ducted Indoor Units | AVWT-144FLFSH | AVWT-144FLFSH |  |  |  | 138000 | 11.4 | 25.5 | 3.5 | 150000 | 105000 | 2.41
213686146 | 11.5 | HISENSE | HMSR-A-CB | Mixed Ducted and Non-Ducted Indoor Units | AVWT-144FLFSH | AVWT-144FLFSH |  |  |  | 138000 | 10.95 | 23.25 | 3.35 | 150000 | 105000 | 2.34
213686148 | 13.33 | HISENSE | HMSR-A-CB | Non-Ducted Indoor Units | AVWT-168FLFSH | AVWT-168FLFSH |  |  |  | 160000 | 11.1 | 24.1 | 3.39 | 170000 | 115000 | 2.28
213686151 | 15.33 | HISENSE | HMSR-A-CB | Non-Ducted Indoor Units | AVWT-192FLFSH | AVWT-192FLFSH |  |  |  | 184000 | 11.2 | 24.5 | 3.4 | 200000 | 140000 | 2.43
213686152 | 15.33 | HISENSE | HMSR-A-CB | Mixed Ducted and Non-Ducted Indoor Units | AVWT-192FLFSH | AVWT-192FLFSH |  |  |  | 184000 | 10.95 | 22.95 | 3.31 | 200000 | 140000 | 2.34
213686153 | 17.17 | HISENSE | HMSR-A-CB | Ducted Indoor Units | AVWT-216FLFSH | AVWT-96FLFSH | AVWT-120FLFSH |  |  | 206000 | 11.1 | 20.7 | 3.4 | 226000 | 150000 | 2.32
213686154 | 17.17 | HISENSE | HMSR-A-CB | Non-Ducted Indoor Units | AVWT-216FLFSH | AVWT-96FLFSH | AVWT-120FLFSH |  |  | 206000 | 12.4 | 23.2 | 3.88 | 226000 | 150000 | 2.52
213686155 | 17.17 | HISENSE | HMSR-A-CB | Mixed Ducted and Non-Ducted Indoor Units | AVWT-216FLFSH | AVWT-96FLFSH | AVWT-120FLFSH |  |  | 206000 | 11.75 | 21.95 | 3.64 | 226000 | 150000 | 2.42
213686156 | 19 | HISENSE | HMSR-A-CB | Ducted Indoor Units | AVWT-240FLFSH | AVWT-120FLFSH | AVWT-120FLFSH |  |  | 228000 | 11.1 | 20.4 | 3.35 | 252000 | 162000 | 2.32
213686157 | 19 | HISENSE | HMSR-A-CB | Non-Ducted Indoor Units | AVWT-240FLFSH | AVWT-120FLFSH | AVWT-120FLFSH |  |  | 228000 | 12.4 | 22.8 | 3.8 | 252000 | 162000 | 2.59
213686158 | 19 | HISENSE | HMSR-A-CB | Mixed Ducted and Non-Ducted Indoor Units | AVWT-240FLFSH | AVWT-120FLFSH | AVWT-120FLFSH |  |  | 228000 | 11.75 | 21.6 | 3.57 | 252000 | 162000 | 2.45
213884916 | 11.5 | TOSHIBA CARRIER | HMSR-A-CB | Non-Ducted Indoor Units | MMY-MUP1441FT6P-UL | MMY-MUP1441FT6P-UL |  |  |  | 138000 | 11.9 | 24.3 | 4 | 154000 | 100000 | 2.65
213884917 | 11.5 | TOSHIBA CARRIER | HMSR-A-CB | Non-Ducted Indoor Units | MMY-MUP1441FT9P-UL | MMY-MUP1441FT9P-UL |  |  |  | 138000 | 11.9 | 24.3 | 4 | 154000 | 100000 | 2.65
213884918 | 11.5 | TOSHIBA CARRIER | HMSR-A-CB | Ducted Indoor Units | MMY-MUP1441FT6P-UL | MMY-MUP1441FT6P-UL |  |  |  | 138000 | 11.3 | 21.6 | 3.81 | 154000 | 100000 | 2.6
213884919 | 11.5 | TOSHIBA CARRIER | HMSR-A-CB | Ducted Indoor Units | MMY-MUP1441FT9P-UL | MMY-MUP1441FT9P-UL |  |  |  | 138000 | 11.3 | 21.6 | 3.81 | 154000 | 100000 | 2.6
213884920 | 11.5 | TOSHIBA CARRIER | HMSR-A-CB | Non-Ducted Indoor Units | MMY-UP144H1FT6PUL | MMY-MUP072H1FT6PUL | MMY-MUP072H1FT6PUL |  |  | 138000 | 13.4 | 25 | 4.87 | 154000 | 128000 | 2.77
213884921 | 11.5 | TOSHIBA CARRIER | HMSR-A-CB | Non-Ducted Indoor Units | MMY-UP144H1FT9PUL | MMY-MUP072H1FT9PUL | MMY-MUP072H1FT9PUL |  |  | 138000 | 13.4 | 25 | 4.87 | 154000 | 128000 | 2.77
213884922 | 11.5 | TOSHIBA CARRIER | HMSR-A-CB | Ducted Indoor Units | MMY-UP144H1FT6PUL | MMY-MUP072H1FT6PUL | MMY-MUP072H1FT6PUL |  |  | 138000 | 12.9 | 23.4 | 4.12 | 154000 | 128000 | 2.73
213884923 | 11.5 | TOSHIBA CARRIER | HMSR-A-CB | Ducted Indoor Units | MMY-UP144H1FT9PUL | MMY-MUP072H1FT9PUL | MMY-MUP072H1FT9PUL |  |  | 138000 | 12.9 | 23.4 | 4.12 | 154000 | 128000 | 2.73
213884924 | 13.33 | TOSHIBA CARRIER | HMSR-A-CB | Non-Ducted Indoor Units | MMY-MUP1681FT6P-UL | MMY-MUP1681FT6P-UL |  |  |  | 160000 | 11.2 | 24.2 | 3.85 | 180000 | 122000 | 2.57
213884925 | 13.33 | TOSHIBA CARRIER | HMSR-A-CB | Non-Ducted Indoor Units | MMY-MUP1681FT9P-UL | MMY-MUP1681FT9P-UL |  |  |  | 160000 | 11.2 | 24.2 | 3.85 | 180000 | 122000 | 2.57
213884928 | 15.33 | TOSHIBA CARRIER | HMSR-A-CB | Non-Ducted Indoor Units | MMY-UP1921FT6P-UL | MMY-MUP0961FT6P-UL | MMY-MUP0961FT6P-UL |  |  | 184000 | 12.1 | 24.7 | 4.4 | 206000 | 148000 | 2.48
213884929 | 15.33 | TOSHIBA CARRIER | HMSR-A-CB | Non-Ducted Indoor Units | MMY-UP1921FT9P-UL | MMY-MUP0961FT9P-UL | MMY-MUP0961FT9P-UL |  |  | 184000 | 12.1 | 24.7 | 4.4 | 206000 | 148000 | 2.48
213884930 | 15.33 | TOSHIBA CARRIER | HMSR-A-CB | Non-Ducted Indoor Units | MMY-UP192H1FT6PUL | MMY-MUP096H1FT6PUL | MMY-MUP096H1FT6PUL |  |  | 184000 | 13.2 | 23.3 | 4.53 | 206000 | 172000 | 2.63
213884931 | 15.33 | TOSHIBA CARRIER | HMSR-A-CB | Non-Ducted Indoor Units | MMY-UP192H1FT9PUL | MMY-MUP096H1FT9PUL | MMY-MUP096H1FT9PUL |  |  | 184000 | 13.2 | 23.3 | 4.53 | 206000 | 172000 | 2.63
213884932 | 15.33 | TOSHIBA CARRIER | HMSR-A-CB | Ducted Indoor Units | MMY-UP1921FT6P-UL | MMY-MUP0961FT6P-UL | MMY-MUP0961FT6P-UL |  |  | 184000 | 11.5 | 22 | 3.81 | 206000 | 148000 | 2.45
213884933 | 15.33 | TOSHIBA CARRIER | HMSR-A-CB | Ducted Indoor Units | MMY-UP1921FT9P-UL | MMY-MUP0961FT9P-UL | MMY-MUP0961FT9P-UL |  |  | 184000 | 11.5 | 22 | 3.81 | 206000 | 148000 | 2.45
213884934 | 15.33 | TOSHIBA CARRIER | HMSR-A-CB | Ducted Indoor Units | MMY-UP192H1FT6PUL | MMY-MUP096H1FT6PUL | MMY-MUP096H1FT6PUL |  |  | 184000 | 12.5 | 22.5 | 3.92 | 206000 | 172000 | 2.62
213884935 | 15.33 | TOSHIBA CARRIER | HMSR-A-CB | Ducted Indoor Units | MMY-UP192H1FT9PUL | MMY-MUP096H1FT9PUL | MMY-MUP096H1FT9PUL |  |  | 184000 | 12.5 | 22.5 | 3.92 | 206000 | 172000 | 2.62
213884938 | 17.17 | TOSHIBA CARRIER | HMSR-A-CB | Non-Ducted Indoor Units | MMY-UP2161FT6P-UL | MMY-MUP1441FT6P-UL | MMY-MUP0721FT6P-UL |  |  | 206000 | 12 | 23.9 | 4.33 | 232000 | 156000 | 2.75
213884939 | 17.17 | TOSHIBA CARRIER | HMSR-A-CB | Non-Ducted Indoor Units | MMY-UP2161FT9P-UL | MMY-MUP1441FT9P-UL | MMY-MUP0721FT9P-UL |  |  | 206000 | 12 | 23.9 | 4.33 | 232000 | 156000 | 2.75
213884940 | 17.17 | TOSHIBA CARRIER | HMSR-A-CB | Ducted Indoor Units | MMY-UP2161FT6P-UL | MMY-MUP1441FT6P-UL | MMY-MUP0721FT6P-UL |  |  | 206000 | 11.3 | 21.9 | 3.63 | 232000 | 156000 | 2.65
213884941 | 17.17 | TOSHIBA CARRIER | HMSR-A-CB | Ducted Indoor Units | MMY-UP2161FT9P-UL | MMY-MUP1441FT9P-UL | MMY-MUP0721FT9P-UL |  |  | 206000 | 11.3 | 21.9 | 3.63 | 232000 | 156000 | 2.65
213884942 | 19.17 | TOSHIBA CARRIER | HMSR-A-CB | Non-Ducted Indoor Units | MMY-UP2401FT6P-UL | MMY-MUP1441FT6P-UL | MMY-MUP0961FT6P-UL |  |  | 230000 | 11.9 | 22.9 | 4.18 | 258000 | 174000 | 2.55
213884943 | 19.17 | TOSHIBA CARRIER | HMSR-A-CB | Non-Ducted Indoor Units | MMY-UP2401FT9P-UL | MMY-MUP1441FT9P-UL | MMY-MUP0961FT9P-UL |  |  | 230000 | 11.9 | 22.9 | 4.18 | 258000 | 174000 | 2.55
213884944 | 19.17 | TOSHIBA CARRIER | HMSR-A-CB | Non-Ducted Indoor Units | MMY-UP240H1FT6PUL | MMY-MUP120H1FT6PUL | MMY-MUP120H1FT6PUL |  |  | 230000 | 12.6 | 23.3 | 4.4 | 258000 | 220000 | 2.54
213884945 | 19.17 | TOSHIBA CARRIER | HMSR-A-CB | Non-Ducted Indoor Units | MMY-UP240H1FT9PUL | MMY-MUP120H1FT9PUL | MMY-MUP120H1FT9PUL |  |  | 230000 | 12.6 | 23.3 | 4.4 | 258000 | 220000 | 2.54
213884946 | 19.17 | TOSHIBA CARRIER | HMSR-A-CB | Ducted Indoor Units | MMY-UP2401FT6P-UL | MMY-MUP1441FT6P-UL | MMY-MUP0961FT6P-UL |  |  | 230000 | 11.2 | 21.8 | 3.47 | 258000 | 174000 | 2.53
213884947 | 19.17 | TOSHIBA CARRIER | HMSR-A-CB | Ducted Indoor Units | MMY-UP2401FT9P-UL | MMY-MUP1441FT9P-UL | MMY-MUP0961FT9P-UL |  |  | 230000 | 11.2 | 21.8 | 3.47 | 258000 | 174000 | 2.53
213884948 | 19.17 | TOSHIBA CARRIER | HMSR-A-CB | Ducted Indoor Units | MMY-UP240H1FT6PUL | MMY-MUP120H1FT6PUL | MMY-MUP120H1FT6PUL |  |  | 230000 | 12.1 | 22.5 | 3.6 | 258000 | 220000 | 2.43
213884949 | 19.17 | TOSHIBA CARRIER | HMSR-A-CB | Ducted Indoor Units | MMY-UP240H1FT9PUL | MMY-MUP120H1FT9PUL | MMY-MUP120H1FT9PUL |  |  | 230000 | 12.1 | 22.5 | 3.6 | 258000 | 220000 | 2.43
213885185 | 11.5 | TOSHIBA CARRIER | HMSR-A-CB | Mixed Ducted and Non-Ducted Indoor Units | MMY-MUP1441FT9P-UL | MMY-MUP1441FT9P-UL |  |  |  | 138000 | 11.6 | 22.95 | 3.9 | 154000 | 100000 | 2.62
213885186 | 11.5 | TOSHIBA CARRIER | HMSR-A-CB | Mixed Ducted and Non-Ducted Indoor Units | MMY-MUP1441FT6P-UL | MMY-MUP1441FT6P-UL |  |  |  | 138000 | 11.6 | 22.95 | 3.9 | 154000 | 100000 | 2.62
213885187 | 11.5 | TOSHIBA CARRIER | HMSR-A-CB | Mixed Ducted and Non-Ducted Indoor Units | MMY-UP144H1FT6PUL | MMY-MUP072H1FT6PUL | MMY-MUP072H1FT6PUL |  |  | 138000 | 13.15 | 24.2 | 4.49 | 154000 | 128000 | 2.75
213885188 | 11.5 | TOSHIBA CARRIER | HMSR-A-CB | Mixed Ducted and Non-Ducted Indoor Units | MMY-UP144H1FT9PUL | MMY-MUP072H1FT9PUL | MMY-MUP072H1FT9PUL |  |  | 138000 | 13.15 | 24.2 | 4.49 | 154000 | 128000 | 2.75
213885189 | 13.33 | TOSHIBA CARRIER | HMSR-A-CB | Mixed Ducted and Non-Ducted Indoor Units | MMY-MUP1681FT6P-UL | MMY-MUP1681FT6P-UL |  |  |  | 160000 | 10.95 | 22.85 | 3.69 | 180000 | 122000 | 2.52
213885190 | 13.33 | TOSHIBA CARRIER | HMSR-A-CB | Mixed Ducted and Non-Ducted Indoor Units | MMY-MUP1681FT9P-UL | MMY-MUP1681FT9P-UL |  |  |  | 160000 | 10.95 | 22.85 | 3.69 | 180000 | 122000 | 2.52
213885191 | 15.33 | TOSHIBA CARRIER | HMSR-A-CB | Mixed Ducted and Non-Ducted Indoor Units | MMY-UP1921FT9P-UL | MMY-MUP0961FT9P-UL | MMY-MUP0961FT9P-UL |  |  | 184000 | 11.8 | 23.35 | 4.1 | 206000 | 148000 | 2.46
213885192 | 15.33 | TOSHIBA CARRIER | HMSR-A-CB | Mixed Ducted and Non-Ducted Indoor Units | MMY-UP1921FT6P-UL | MMY-MUP0961FT6P-UL | MMY-MUP0961FT6P-UL |  |  | 184000 | 11.8 | 23.35 | 4.1 | 206000 | 148000 | 2.46
213885193 | 15.33 | TOSHIBA CARRIER | HMSR-A-CB | Mixed Ducted and Non-Ducted Indoor Units | MMY-UP192H1FT6PUL | MMY-MUP096H1FT6PUL | MMY-MUP096H1FT6PUL |  |  | 184000 | 12.85 | 22.9 | 4.22 | 206000 | 172000 | 2.62
213885194 | 15.33 | TOSHIBA CARRIER | HMSR-A-CB | Mixed Ducted and Non-Ducted Indoor Units | MMY-UP192H1FT9PUL | MMY-MUP096H1FT9PUL | MMY-MUP096H1FT9PUL |  |  | 184000 | 12.85 | 22.9 | 4.22 | 206000 | 172000 | 2.62
213885196 | 17.17 | TOSHIBA CARRIER | HMSR-A-CB | Mixed Ducted and Non-Ducted Indoor Units | MMY-UP2161FT9P-UL | MMY-MUP1441FT9P-UL | MMY-MUP0721FT9P-UL |  |  | 206000 | 11.65 | 22.9 | 3.98 | 232000 | 156000 | 2.7
213885197 | 17.17 | TOSHIBA CARRIER | HMSR-A-CB | Mixed Ducted and Non-Ducted Indoor Units | MMY-UP2161FT6P-UL | MMY-MUP1441FT6P-UL | MMY-MUP0721FT6P-UL |  |  | 206000 | 11.65 | 22.9 | 3.98 | 232000 | 156000 | 2.7
213885198 | 19.17 | TOSHIBA CARRIER | HMSR-A-CB | Mixed Ducted and Non-Ducted Indoor Units | MMY-UP2401FT9P-UL | MMY-MUP1441FT9P-UL | MMY-MUP0961FT9P-UL |  |  | 230000 | 11.55 | 22.35 | 3.82 | 258000 | 174000 | 2.54
213885199 | 19.17 | TOSHIBA CARRIER | HMSR-A-CB | Mixed Ducted and Non-Ducted Indoor Units | MMY-UP2401FT6P-UL | MMY-MUP1441FT6P-UL | MMY-MUP0961FT6P-UL |  |  | 230000 | 11.55 | 22.35 | 3.82 | 258000 | 174000 | 2.54
213885200 | 19.17 | TOSHIBA CARRIER | HMSR-A-CB | Mixed Ducted and Non-Ducted Indoor Units | MMY-UP240H1FT6PUL | MMY-MUP120H1FT6PUL | MMY-MUP120H1FT6PUL |  |  | 230000 | 12.35 | 22.9 | 4 | 258000 | 220000 | 2.48
213885201 | 19.17 | TOSHIBA CARRIER | HMSR-A-CB | Mixed Ducted and Non-Ducted Indoor Units | MMY-UP240H1FT9PUL | MMY-MUP120H1FT9PUL | MMY-MUP120H1FT9PUL |  |  | 230000 | 12.35 | 22.9 | 4 | 258000 | 220000 | 2.48
213886368 | 11.5 | SAMSUNG | HMSV-A-CB | Ducted Indoor Units | AM144BXVTFH | AM072BXVTFH | AM072BXVTFH |  |  | 138000 | 12.3 | 19.6 | 3.89 | 154000 | 154000 | 2.34
213886369 | 11.5 | SAMSUNG | HMSR-A-CB | Ducted Indoor Units | AM144BXVTFR | AM072BXVTFR | AM072BXVTFR |  |  | 138000 | 12.3 | 19.6 | 3.89 | 154000 | 154000 | 2.34
213886370 | 11.5 | SAMSUNG | HMSV-A-CB | Ducted Indoor Units | AM144BXVTJH | AM072BXVTJH | AM072BXVTJH |  |  | 138000 | 12.3 | 19.6 | 3.89 | 154000 | 154000 | 2.34
213886371 | 11.5 | SAMSUNG | HMSR-A-CB | Ducted Indoor Units | AM144BXVTJR | AM072BXVTJR | AM072BXVTJR |  |  | 138000 | 12.3 | 19.6 | 3.89 | 154000 | 154000 | 2.34
213886372 | 13.33 | SAMSUNG | HMSV-A-CB | Ducted Indoor Units | AM168BXVTFH | AM072BXVTFH | AM096BXVTFH |  |  | 160000 | 12.25 | 22.5 | 3.86 | 180000 | 180000 | 2.32
213886373 | 13.33 | SAMSUNG | HMSR-A-CB | Ducted Indoor Units | AM168BXVTFR | AM072BXVTFR | AM096BXVTFR |  |  | 160000 | 12.25 | 22.5 | 3.86 | 180000 | 180000 | 2.32
213886374 | 13.33 | SAMSUNG | HMSV-A-CB | Ducted Indoor Units | AM168BXVTJH | AM072BXVTJH | AM096BXVTJH |  |  | 160000 | 12.25 | 22.5 | 3.86 | 180000 | 180000 | 2.32
213886375 | 13.33 | SAMSUNG | HMSR-A-CB | Ducted Indoor Units | AM168BXVTJR | AM072BXVTJR | AM096BXVTJR |  |  | 160000 | 12.25 | 22.5 | 3.86 | 180000 | 180000 | 2.32
213886376 | 15.33 | SAMSUNG | HMSV-A-CB | Ducted Indoor Units | AM192BXVTFH1 | AM096BXVTFH | AM096BXVTFH |  |  | 184000 | 12.15 | 22.5 | 3.83 | 206000 | 206000 | 2.27
213886377 | 15.33 | SAMSUNG | HMSR-A-CB | Ducted Indoor Units | AM192BXVTFR1 | AM096BXVTFR | AM096BXVTFR |  |  | 184000 | 12.15 | 22.5 | 3.83 | 206000 | 206000 | 2.27
213886378 | 15.33 | SAMSUNG | HMSV-A-CB | Ducted Indoor Units | AM192BXVTJH1 | AM096BXVTJH | AM096BXVTJH |  |  | 184000 | 12.15 | 22.5 | 3.83 | 206000 | 206000 | 2.27
213886379 | 15.33 | SAMSUNG | HMSR-A-CB | Ducted Indoor Units | AM192BXVTJR1 | AM096BXVTJR | AM096BXVTJR |  |  | 184000 | 12.15 | 22.5 | 3.83 | 206000 | 206000 | 2.27
213886400 | 11.5 | SAMSUNG | HMSV-A-CB | Non-Ducted Indoor Units | AM144BXVTFH | AM072BXVTFH | AM072BXVTFH |  |  | 138000 | 12.7 | 26.9 | 3.88 | 154000 | 154000 | 2.32
213886401 | 11.5 | SAMSUNG | HMSR-A-CB | Non-Ducted Indoor Units | AM144BXVTFR | AM072BXVTFR | AM072BXVTFR |  |  | 138000 | 12.7 | 26.9 | 3.88 | 154000 | 154000 | 2.32
213886402 | 11.5 | SAMSUNG | HMSV-A-CB | Non-Ducted Indoor Units | AM144BXVTJH | AM072BXVTJH | AM072BXVTJH |  |  | 138000 | 12.7 | 26.9 | 3.88 | 154000 | 154000 | 2.32
213886403 | 11.5 | SAMSUNG | HMSR-A-CB | Non-Ducted Indoor Units | AM144BXVTJR | AM072BXVTJR | AM072BXVTJR |  |  | 138000 | 12.7 | 26.9 | 3.88 | 154000 | 154000 | 2.32
213886404 | 13.33 | SAMSUNG | HMSV-A-CB | Non-Ducted Indoor Units | AM168BXVTFH | AM072BXVTFH | AM096BXVTFH |  |  | 160000 | 12.8 | 26.4 | 3.79 | 180000 | 180000 | 2.26
213886405 | 13.33 | SAMSUNG | HMSR-A-CB | Non-Ducted Indoor Units | AM168BXVTFR | AM072BXVTFR | AM096BXVTFR |  |  | 160000 | 12.8 | 26.4 | 3.79 | 180000 | 180000 | 2.26
213886406 | 13.33 | SAMSUNG | HMSV-A-CB | Non-Ducted Indoor Units | AM168BXVTJH | AM072BXVTJH | AM096BXVTJH |  |  | 160000 | 12.8 | 26.4 | 3.79 | 180000 | 180000 | 2.26
213886407 | 13.33 | SAMSUNG | HMSR-A-CB | Non-Ducted Indoor Units | AM168BXVTJR | AM072BXVTJR | AM096BXVTJR |  |  | 160000 | 12.8 | 26.4 | 3.79 | 180000 | 180000 | 2.26
213886408 | 15.33 | SAMSUNG | HMSV-A-CB | Non-Ducted Indoor Units | AM192BXVTFH1 | AM096BXVTFH | AM096BXVTFH |  |  | 184000 | 12.4 | 24.9 | 3.76 | 206000 | 206000 | 2.2
213886409 | 15.33 | SAMSUNG | HMSR-A-CB | Non-Ducted Indoor Units | AM192BXVTFR1 | AM096BXVTFR | AM096BXVTFR |  |  | 184000 | 12.4 | 24.9 | 3.76 | 206000 | 206000 | 2.2
213886410 | 15.33 | SAMSUNG | HMSV-A-CB | Non-Ducted Indoor Units | AM192BXVTJH1 | AM096BXVTJH | AM096BXVTJH |  |  | 184000 | 12.4 | 24.9 | 3.76 | 206000 | 206000 | 2.2
213886411 | 15.33 | SAMSUNG | HMSR-A-CB | Non-Ducted Indoor Units | AM192BXVTJR1 | AM096BXVTJR | AM096BXVTJR |  |  | 184000 | 12.4 | 24.9 | 3.76 | 206000 | 206000 | 2.2
213886412 | 17.17 | SAMSUNG | HMSV-A-CB | Non-Ducted Indoor Units | AM216BXVTFH1 | AM072BXVTFH | AM072BXVTFH | AM072BXVTFH |  | 206000 | 12.3 | 25.9 | 3.66 | 232000 | 232000 | 2.2
213886413 | 17.17 | SAMSUNG | HMSR-A-CB | Non-Ducted Indoor Units | AM216BXVTFR1 | AM072BXVTFR | AM072BXVTFR | AM072BXVTFR |  | 206000 | 12.3 | 25.9 | 3.66 | 232000 | 232000 | 2.2
213886414 | 17.17 | SAMSUNG | HMSV-A-CB | Non-Ducted Indoor Units | AM216BXVTJH1 | AM072BXVTJH | AM072BXVTJH | AM072BXVTJH |  | 206000 | 12.3 | 25.9 | 3.66 | 232000 | 232000 | 2.2
213886415 | 17.17 | SAMSUNG | HMSR-A-CB | Non-Ducted Indoor Units | AM216BXVTJR1 | AM072BXVTJR | AM072BXVTJR | AM072BXVTJR |  | 206000 | 12.3 | 25.9 | 3.66 | 232000 | 232000 | 2.2
213886416 | 19 | SAMSUNG | HMSV-A-CB | Non-Ducted Indoor Units | AM240BXVTFH1 | AM072BXVTFH | AM072BXVTFH | AM096BXVTFH |  | 228000 | 12 | 25.3 | 3.61 | 258000 | 258000 | 2.1
213886417 | 19 | SAMSUNG | HMSR-A-CB | Non-Ducted Indoor Units | AM240BXVTFR1 | AM072BXVTFR | AM072BXVTFR | AM096BXVTFR |  | 228000 | 12 | 25.3 | 3.61 | 258000 | 258000 | 2.1
213886418 | 19 | SAMSUNG | HMSV-A-CB | Non-Ducted Indoor Units | AM240BXVTJH1 | AM072BXVTJH | AM072BXVTJH | AM096BXVTJH |  | 228000 | 12 | 25.3 | 3.61 | 258000 | 258000 | 2.1
213886419 | 19 | SAMSUNG | HMSR-A-CB | Non-Ducted Indoor Units | AM240BXVTJR1 | AM072BXVTJR | AM072BXVTJR | AM096BXVTJR |  | 228000 | 12 | 25.3 | 3.61 | 258000 | 258000 | 2.1
213886440 | 11.5 | SAMSUNG | HMSV-A-CB | Mixed Ducted and Non-Ducted Indoor Units | AM144BXVTFH | AM072BXVTFH | AM072BXVTFH |  |  | 138000 | 12.5 | 23.25 | 3.88 | 154000 | 154000 | 2.33
213886441 | 11.5 | SAMSUNG | HMSR-A-CB | Mixed Ducted and Non-Ducted Indoor Units | AM144BXVTFR | AM072BXVTFR | AM072BXVTFR |  |  | 138000 | 12.5 | 23.25 | 3.88 | 154000 | 154000 | 2.33
213886442 | 11.5 | SAMSUNG | HMSV-A-CB | Mixed Ducted and Non-Ducted Indoor Units | AM144BXVTJH | AM072BXVTJH | AM072BXVTJH |  |  | 138000 | 12.5 | 23.25 | 3.88 | 154000 | 154000 | 2.33
213886443 | 11.5 | SAMSUNG | HMSR-A-CB | Mixed Ducted and Non-Ducted Indoor Units | AM144BXVTJR | AM072BXVTJR | AM072BXVTJR |  |  | 138000 | 12.5 | 23.25 | 3.88 | 154000 | 154000 | 2.33
213886444 | 13.33 | SAMSUNG | HMSV-A-CB | Mixed Ducted and Non-Ducted Indoor Units | AM168BXVTFH | AM072BXVTFH | AM096BXVTFH |  |  | 160000 | 12.52 | 24.45 | 3.82 | 180000 | 180000 | 2.29
213886445 | 13.33 | SAMSUNG | HMSR-A-CB | Mixed Ducted and Non-Ducted Indoor Units | AM168BXVTFR | AM072BXVTFR | AM096BXVTFR |  |  | 160000 | 12.52 | 24.45 | 3.82 | 180000 | 180000 | 2.29
213886446 | 13.33 | SAMSUNG | HMSV-A-CB | Mixed Ducted and Non-Ducted Indoor Units | AM168BXVTJH | AM072BXVTJH | AM096BXVTJH |  |  | 160000 | 12.52 | 24.45 | 3.82 | 180000 | 180000 | 2.29
213886447 | 13.33 | SAMSUNG | HMSR-A-CB | Mixed Ducted and Non-Ducted Indoor Units | AM168BXVTJR | AM072BXVTJR | AM096BXVTJR |  |  | 160000 | 12.52 | 24.45 | 3.82 | 180000 | 180000 | 2.29
213886448 | 15.33 | SAMSUNG | HMSV-A-CB | Mixed Ducted and Non-Ducted Indoor Units | AM192BXVTFH1 | AM096BXVTFH | AM096BXVTFH |  |  | 184000 | 12.27 | 23.7 | 3.79 | 206000 | 206000 | 2.23
213886449 | 15.33 | SAMSUNG | HMSR-A-CB | Mixed Ducted and Non-Ducted Indoor Units | AM192BXVTFR1 | AM096BXVTFR | AM096BXVTFR |  |  | 184000 | 12.27 | 23.7 | 3.79 | 206000 | 206000 | 2.23
213886450 | 15.33 | SAMSUNG | HMSV-A-CB | Mixed Ducted and Non-Ducted Indoor Units | AM192BXVTJH1 | AM096BXVTJH | AM096BXVTJH |  |  | 184000 | 12.27 | 23.7 | 3.79 | 206000 | 206000 | 2.23
213886451 | 15.33 | SAMSUNG | HMSR-A-CB | Mixed Ducted and Non-Ducted Indoor Units | AM192BXVTJR1 | AM096BXVTJR | AM096BXVTJR |  |  | 184000 | 12.27 | 23.7 | 3.79 | 206000 | 206000 | 2.23
213893462 | 15.33 | Mitsubishi Electric | HMSV-A-CB | Ducted Indoor Units | PUHY-EP192TSNU-A | PUHY-EP96TNU-A | PUHY-EP96TNU-A |  |  | 184000 | 11.2 | 22.4 | 3.75 | 206000 | 160000 | 2.12
213893463 | 15.33 | Mitsubishi Electric | HMSV-A-CB | Non-Ducted Indoor Units | PUHY-EP192TSNU-A | PUHY-EP96TNU-A | PUHY-EP96TNU-A |  |  | 184000 | 11.4 | 24.5 | 4.11 | 206000 | 160000 | 2.27
213893464 | 15.33 | Mitsubishi Electric | HMSV-A-CB | Ducted Indoor Units | PUHY-EP192TSNU-A1 | PUHY-EP96TNU-A1 | PUHY-EP96TNU-A1 |  |  | 184000 | 11.2 | 22.4 | 3.75 | 206000 | 160000 | 2.12
213893465 | 15.33 | Mitsubishi Electric | HMSV-A-CB | Non-Ducted Indoor Units | PUHY-EP192TSNU-A1 | PUHY-EP96TNU-A1 | PUHY-EP96TNU-A1 |  |  | 184000 | 11.4 | 24.5 | 4.11 | 206000 | 160000 | 2.27
213893466 | 15.33 | Mitsubishi Electric | HMSV-A-CB | Ducted Indoor Units | PUHY-EP192YSNU-A | PUHY-EP96YNU-A | PUHY-EP96YNU-A |  |  | 184000 | 11.2 | 22.4 | 3.75 | 206000 | 160000 | 2.12
213893467 | 15.33 | Mitsubishi Electric | HMSV-A-CB | Non-Ducted Indoor Units | PUHY-EP192YSNU-A | PUHY-EP96YNU-A | PUHY-EP96YNU-A |  |  | 184000 | 11.4 | 24.5 | 4.11 | 206000 | 160000 | 2.27
213893468 | 15.33 | Mitsubishi Electric | HMSV-A-CB | Ducted Indoor Units | PUHY-EP192YSNU-A1 | PUHY-EP96YNU-A1 | PUHY-EP96YNU-A1 |  |  | 184000 | 11.2 | 22.4 | 3.75 | 206000 | 160000 | 2.12
213893469 | 15.33 | Mitsubishi Electric | HMSV-A-CB | Non-Ducted Indoor Units | PUHY-EP192YSNU-A1 | PUHY-EP96YNU-A1 | PUHY-EP96YNU-A1 |  |  | 184000 | 11.4 | 24.5 | 4.11 | 206000 | 160000 | 2.27
213893470 | 17.17 | Mitsubishi Electric | HMSV-A-CB | Non-Ducted Indoor Units | PUHY-EP216TSNU-A | PUHY-EP96TNU-A | PUHY-EP120TNU-A |  |  | 206000 | 11.1 | 24.8 | 4.03 | 232000 | 196000 | 2.31
213893471 | 17.17 | Mitsubishi Electric | HMSV-A-CB | Non-Ducted Indoor Units | PUHY-EP216TSNU-A1 | PUHY-EP96TNU-A1 | PUHY-EP120TNU-A1 |  |  | 206000 | 11.1 | 24.8 | 4.03 | 232000 | 196000 | 2.31
213893472 | 17.17 | Mitsubishi Electric | HMSV-A-CB | Non-Ducted Indoor Units | PUHY-EP216YSNU-A | PUHY-EP96YNU-A | PUHY-EP120YNU-A |  |  | 206000 | 11.1 | 24.8 | 4.03 | 232000 | 196000 | 2.31
213893473 | 17.17 | Mitsubishi Electric | HMSV-A-CB | Non-Ducted Indoor Units | PUHY-EP216YSNU-A1 | PUHY-EP96YNU-A1 | PUHY-EP120YNU-A1 |  |  | 206000 | 11.1 | 24.8 | 4.03 | 232000 | 196000 | 2.31
213893546 | 15.33 | Mitsubishi Electric | HMSV-A-CB | Ducted Indoor Units | PUHY-HP192TSNU-A | PUHY-HP96TNU-A | PUHY-HP96TNU-A |  |  | 184000 | 11.6 | 19.8 | 3.71 | 206000 | 174000 | 2.22
213893547 | 15.33 | Mitsubishi Electric | HMSV-A-CB | Non-Ducted Indoor Units | PUHY-HP192TSNU-A | PUHY-HP96TNU-A | PUHY-HP96TNU-A |  |  | 184000 | 11.5 | 21.6 | 4.07 | 206000 | 174000 | 2.4
213893548 | 15.33 | Mitsubishi Electric | HMSV-A-CB | Ducted Indoor Units | PUHY-HP192TSNU-A1 | PUHY-HP96TNU-A1 | PUHY-HP96TNU-A1 |  |  | 184000 | 11.6 | 19.8 | 3.71 | 206000 | 174000 | 2.22
213893549 | 15.33 | Mitsubishi Electric | HMSV-A-CB | Non-Ducted Indoor Units | PUHY-HP192TSNU-A1 | PUHY-HP96TNU-A1 | PUHY-HP96TNU-A1 |  |  | 184000 | 11.5 | 21.6 | 4.07 | 206000 | 174000 | 2.4
213893550 | 15.33 | Mitsubishi Electric | HMSV-A-CB | Ducted Indoor Units | PUHY-HP192YSNU-A | PUHY-HP96YNU-A | PUHY-HP96YNU-A |  |  | 184000 | 11.6 | 19.8 | 3.71 | 206000 | 174000 | 2.22
213893551 | 15.33 | Mitsubishi Electric | HMSV-A-CB | Non-Ducted Indoor Units | PUHY-HP192YSNU-A | PUHY-HP96YNU-A | PUHY-HP96YNU-A |  |  | 184000 | 11.5 | 21.6 | 4.07 | 206000 | 174000 | 2.4
213893552 | 15.33 | Mitsubishi Electric | HMSV-A-CB | Ducted Indoor Units | PUHY-HP192YSNU-A1 | PUHY-HP96YNU-A1 | PUHY-HP96YNU-A1 |  |  | 184000 | 11.6 | 19.8 | 3.71 | 206000 | 174000 | 2.22
213893553 | 15.33 | Mitsubishi Electric | HMSV-A-CB | Non-Ducted Indoor Units | PUHY-HP192YSNU-A1 | PUHY-HP96YNU-A1 | PUHY-HP96YNU-A1 |  |  | 184000 | 11.5 | 21.6 | 4.07 | 206000 | 174000 | 2.4
213893554 | 19.17 | Mitsubishi Electric | HMSV-A-CB | Ducted Indoor Units | PUHY-HP240TSNU-A | PUHY-HP120TNU-A | PUHY-HP120TNU-A |  |  | 230000 | 10.9 | 19.1 | 3.5 | 258000 | 174000 | 2.19
213893555 | 19.17 | Mitsubishi Electric | HMSV-A-CB | Ducted Indoor Units | PUHY-HP240TSNU-A1 | PUHY-HP120TNU-A1 | PUHY-HP120TNU-A1 |  |  | 230000 | 10.9 | 19.1 | 3.5 | 258000 | 174000 | 2.19
213893556 | 19.17 | Mitsubishi Electric | HMSV-A-CB | Ducted Indoor Units | PUHY-HP240YSNU-A | PUHY-HP120YNU-A | PUHY-HP120YNU-A |  |  | 230000 | 10.9 | 19.1 | 3.5 | 258000 | 174000 | 2.19
213893557 | 19.17 | Mitsubishi Electric | HMSV-A-CB | Ducted Indoor Units | PUHY-HP240YSNU-A1 | PUHY-HP120YNU-A1 | PUHY-HP120YNU-A1 |  |  | 230000 | 10.9 | 19.1 | 3.5 | 258000 | 174000 | 2.19
213893650 | 15.33 | Trane / Mitsubishi Electric | HMSV-A-CB | Ducted Indoor Units | TUHYE1923BN40AN | TUHYE0963AN40AN | TUHYE0963AN40AN |  |  | 184000 | 11.2 | 22.4 | 3.75 | 206000 | 160000 | 2.12
213893651 | 15.33 | Trane / Mitsubishi Electric | HMSV-A-CB | Non-Ducted Indoor Units | TUHYE1923BN40AN | TUHYE0963AN40AN | TUHYE0963AN40AN |  |  | 184000 | 11.4 | 24.5 | 4.11 | 206000 | 160000 | 2.27
213893652 | 15.33 | Trane / Mitsubishi Electric | HMSV-A-CB | Ducted Indoor Units | TUHYE1924BN40AN | TUHYE0964AN40AN | TUHYE0964AN40AN |  |  | 184000 | 11.2 | 22.4 | 3.75 | 206000 | 160000 | 2.12
213893653 | 15.33 | Trane / Mitsubishi Electric | HMSV-A-CB | Non-Ducted Indoor Units | TUHYE1924BN40AN | TUHYE0964AN40AN | TUHYE0964AN40AN |  |  | 184000 | 11.4 | 24.5 | 4.11 | 206000 | 160000 | 2.27
213893654 | 17.17 | Trane / Mitsubishi Electric | HMSV-A-CB | Non-Ducted Indoor Units | TUHYE2163BN40AN | TUHYE0963AN40AN | TUHYE1203AN40AN |  |  | 206000 | 11.1 | 24.8 | 4.03 | 232000 | 196000 | 2.31
213893655 | 17.17 | Trane / Mitsubishi Electric | HMSV-A-CB | Non-Ducted Indoor Units | TUHYE2164BN40AN | TUHYE0964AN40AN | TUHYE1204AN40AN |  |  | 206000 | 11.1 | 24.8 | 4.03 | 232000 | 196000 | 2.31
213893693 | 11.5 | Trane / Mitsubishi Electric | HMSV-A-CB | Non-Ducted Indoor Units | TUHYH1443BN40AN | TUHYH0723AN40AN | TUHYH0723AN40AN |  |  | 138000 | 11.6 | 23.1 | 4.1 | 152000 | 128000 | 2.34
213893695 | 11.5 | Trane / Mitsubishi Electric | HMSV-A-CB | Non-Ducted Indoor Units | TUHYH1444BN40AN | TUHYH0724AN40AN | TUHYH0724AN40AN |  |  | 138000 | 11.6 | 23.1 | 4.1 | 152000 | 128000 | 2.34
213893696 | 15.33 | Trane / Mitsubishi Electric | HMSV-A-CB | Ducted Indoor Units | TUHYH1923BN40AN | TUHYH0963AN40AN | TUHYH0963AN40AN |  |  | 184000 | 11.6 | 19.8 | 3.71 | 206000 | 174000 | 2.22
213893697 | 15.33 | Trane / Mitsubishi Electric | HMSV-A-CB | Non-Ducted Indoor Units | TUHYH1923BN40AN | TUHYH0963AN40AN | TUHYH0963AN40AN |  |  | 184000 | 11.5 | 21.6 | 4.07 | 206000 | 174000 | 2.4
213893698 | 15.33 | Trane / Mitsubishi Electric | HMSV-A-CB | Ducted Indoor Units | TUHYH1924BN40AN | TUHYH0964AN40AN | TUHYH0964AN40AN |  |  | 184000 | 11.6 | 19.8 | 3.71 | 206000 | 174000 | 2.22
213893699 | 15.33 | Trane / Mitsubishi Electric | HMSV-A-CB | Non-Ducted Indoor Units | TUHYH1924BN40AN | TUHYH0964AN40AN | TUHYH0964AN40AN |  |  | 184000 | 11.5 | 21.6 | 4.07 | 206000 | 174000 | 2.4
213893700 | 19.17 | Trane / Mitsubishi Electric | HMSV-A-CB | Ducted Indoor Units | TUHYH2403BN40AN | TUHYH1203AN40AN | TUHYH1203AN40AN |  |  | 230000 | 10.9 | 19.1 | 3.5 | 258000 | 174000 | 2.19
213893701 | 19.17 | Trane / Mitsubishi Electric | HMSV-A-CB | Ducted Indoor Units | TUHYH2404BN40AN | TUHYH1204AN40AN | TUHYH1204AN40AN |  |  | 230000 | 10.9 | 19.1 | 3.5 | 258000 | 174000 | 2.19
213893740 | 15.33 | Trane / Mitsubishi Electric | HMSV-A-CB | Ducted Indoor Units | TUHYE1923BN41AN | TUHYE0963AN41AN | TUHYE0963AN41AN |  |  | 184000 | 11.2 | 22.4 | 3.75 | 206000 | 160000 | 2.12
213893741 | 15.33 | Trane / Mitsubishi Electric | HMSV-A-CB | Non-Ducted Indoor Units | TUHYE1923BN41AN | TUHYE0963AN41AN | TUHYE0963AN41AN |  |  | 184000 | 11.4 | 24.5 | 4.11 | 206000 | 160000 | 2.27
213893742 | 15.33 | Trane / Mitsubishi Electric | HMSV-A-CB | Ducted Indoor Units | TUHYE1924BN41AN | TUHYE0964AN41AN | TUHYE0964AN41AN |  |  | 184000 | 11.2 | 22.4 | 3.75 | 206000 | 160000 | 2.12
213893743 | 15.33 | Trane / Mitsubishi Electric | HMSV-A-CB | Non-Ducted Indoor Units | TUHYE1924BN41AN | TUHYE0964AN41AN | TUHYE0964AN41AN |  |  | 184000 | 11.4 | 24.5 | 4.11 | 206000 | 160000 | 2.27
213893744 | 17.17 | Trane / Mitsubishi Electric | HMSV-A-CB | Non-Ducted Indoor Units | TUHYE2163BN41AN | TUHYE0963AN41AN | TUHYE1203AN41AN |  |  | 206000 | 11.1 | 24.8 | 4.03 | 232000 | 196000 | 2.31
213893745 | 17.17 | Trane / Mitsubishi Electric | HMSV-A-CB | Non-Ducted Indoor Units | TUHYE2164BN41AN | TUHYE0964AN41AN | TUHYE1204AN41AN |  |  | 206000 | 11.1 | 24.8 | 4.03 | 232000 | 196000 | 2.31
213893781 | 15.33 | Trane / Mitsubishi Electric | HMSV-A-CB | Ducted Indoor Units | TUHYH1923BN41AN | TUHYH0963AN41AN | TUHYH0963AN41AN |  |  | 184000 | 11.6 | 19.8 | 3.71 | 206000 | 174000 | 2.22
213893782 | 15.33 | Trane / Mitsubishi Electric | HMSV-A-CB | Non-Ducted Indoor Units | TUHYH1923BN41AN | TUHYH0963AN41AN | TUHYH0963AN41AN |  |  | 184000 | 11.5 | 21.6 | 4.07 | 206000 | 174000 | 2.4
213893783 | 15.33 | Trane / Mitsubishi Electric | HMSV-A-CB | Ducted Indoor Units | TUHYH1924BN41AN | TUHYH0964AN41AN | TUHYH0964AN41AN |  |  | 184000 | 11.6 | 19.8 | 3.71 | 206000 | 174000 | 2.22
213893785 | 19.17 | Trane / Mitsubishi Electric | HMSV-A-CB | Ducted Indoor Units | TUHYH2403BN41AN | TUHYH1203AN41AN | TUHYH1203AN41AN |  |  | 230000 | 10.9 | 19.1 | 3.5 | 258000 | 174000 | 2.19
213893786 | 19.17 | Trane / Mitsubishi Electric | HMSV-A-CB | Ducted Indoor Units | TUHYH2404BN41AN | TUHYH1204AN41AN | TUHYH1204AN41AN |  |  | 230000 | 10.9 | 19.1 | 3.5 | 258000 | 174000 | 2.19
213893831 | 11.5 | Mitsubishi Electric | HMSV-A-CB | Non-Ducted Indoor Units | PUHY-HP144TSNU-A | PUHY-HP72TNU-A | PUHY-HP72TNU-A |  |  | 138000 | 11.6 | 23.1 | 4.1 | 152000 | 128000 | 2.34
213893832 | 11.5 | Mitsubishi Electric | HMSV-A-CB | Non-Ducted Indoor Units | PUHY-HP144TSNU-A1 | PUHY-HP72TNU-A1 | PUHY-HP72TNU-A1 |  |  | 138000 | 11.6 | 23.1 | 4.1 | 152000 | 128000 | 2.34
213893833 | 11.5 | Mitsubishi Electric | HMSV-A-CB | Non-Ducted Indoor Units | PUHY-HP144YSNU-A | PUHY-HP72YNU-A | PUHY-HP72YNU-A |  |  | 138000 | 11.6 | 23.1 | 4.1 | 152000 | 128000 | 2.34
213893834 | 11.5 | Mitsubishi Electric | HMSV-A-CB | Non-Ducted Indoor Units | PUHY-HP144YSNU-A1 | PUHY-HP72YNU-A1 | PUHY-HP72YNU-A1 |  |  | 138000 | 11.6 | 23.1 | 4.1 | 152000 | 128000 | 2.34
213893846 | 11.5 | Trane / Mitsubishi Electric | HMSV-A-CB | Non-Ducted Indoor Units | TUHYH1443BN41AN | TUHYH0723AN41AN | TUHYH0723AN41AN |  |  | 138000 | 11.6 | 23.1 | 4.1 | 152000 | 128000 | 2.34
213893861 | 17.17 | SAMSUNG | HMSV-A-CB | Ducted Indoor Units | AM216BXVTFH1 | AM072BXVTFH | AM072BXVTFH | AM072BXVTFH |  | 206000 | 12.1 | 22.4 | 3.81 | 232000 | 232000 | 2.23
213893862 | 17.17 | SAMSUNG | HMSR-A-CB | Ducted Indoor Units | AM216BXVTFR1 | AM072BXVTFR | AM072BXVTFR | AM072BXVTFR |  | 206000 | 12.1 | 22.4 | 3.81 | 232000 | 232000 | 2.23
213893863 | 17.17 | SAMSUNG | HMSV-A-CB | Ducted Indoor Units | AM216BXVTJH1 | AM072BXVTJH | AM072BXVTJH | AM072BXVTJH |  | 206000 | 12.1 | 22.4 | 3.81 | 232000 | 232000 | 2.23
213893864 | 17.17 | SAMSUNG | HMSR-A-CB | Ducted Indoor Units | AM216BXVTJR1 | AM072BXVTJR | AM072BXVTJR | AM072BXVTJR |  | 206000 | 12.1 | 22.4 | 3.81 | 232000 | 232000 | 2.23
213893865 | 19 | SAMSUNG | HMSV-A-CB | Ducted Indoor Units | AM240BXVTFH1 | AM072BXVTFH | AM072BXVTFH | AM096BXVTFH |  | 228000 | 12.05 | 22.3 | 3.8 | 258000 | 258000 | 2.16
213893866 | 19 | SAMSUNG | HMSR-A-CB | Ducted Indoor Units | AM240BXVTFR1 | AM072BXVTFR | AM072BXVTFR | AM096BXVTFR |  | 228000 | 12.05 | 22.3 | 3.8 | 258000 | 258000 | 2.16
213893867 | 19 | SAMSUNG | HMSV-A-CB | Ducted Indoor Units | AM240BXVTJH1 | AM072BXVTJH | AM072BXVTJH | AM096BXVTJH |  | 228000 | 12.05 | 22.3 | 3.8 | 258000 | 258000 | 2.16
213893868 | 19 | SAMSUNG | HMSR-A-CB | Ducted Indoor Units | AM240BXVTJR1 | AM072BXVTJR | AM072BXVTJR | AM096BXVTJR |  | 228000 | 12.05 | 22.3 | 3.8 | 258000 | 258000 | 2.16
213893869 | 17.17 | SAMSUNG | HMSV-A-CB | Mixed Ducted and Non-Ducted Indoor Units | AM216BXVTFH1 | AM072BXVTFH | AM072BXVTFH | AM072BXVTFH |  | 206000 | 12.2 | 24.15 | 3.73 | 232000 | 232000 | 2.21
213893870 | 17.17 | SAMSUNG | HMSR-A-CB | Mixed Ducted and Non-Ducted Indoor Units | AM216BXVTFR1 | AM072BXVTFR | AM072BXVTFR | AM072BXVTFR |  | 206000 | 12.2 | 24.15 | 3.73 | 232000 | 232000 | 2.21
213893871 | 17.17 | SAMSUNG | HMSV-A-CB | Mixed Ducted and Non-Ducted Indoor Units | AM216BXVTJH1 | AM072BXVTJH | AM072BXVTJH | AM072BXVTJH |  | 206000 | 12.2 | 24.15 | 3.73 | 232000 | 232000 | 2.21
213893872 | 17.17 | SAMSUNG | HMSR-A-CB | Mixed Ducted and Non-Ducted Indoor Units | AM216BXVTJR1 | AM072BXVTJR | AM072BXVTJR | AM072BXVTJR |  | 206000 | 12.2 | 24.15 | 3.73 | 232000 | 232000 | 2.21
213893873 | 19 | SAMSUNG | HMSV-A-CB | Mixed Ducted and Non-Ducted Indoor Units | AM240BXVTFH1 | AM072BXVTFH | AM072BXVTFH | AM096BXVTFH |  | 228000 | 12.02 | 23.8 | 3.7 | 258000 | 258000 | 2.13
213893874 | 19 | SAMSUNG | HMSR-A-CB | Mixed Ducted and Non-Ducted Indoor Units | AM240BXVTFR1 | AM072BXVTFR | AM072BXVTFR | AM096BXVTFR |  | 228000 | 12.02 | 23.8 | 3.7 | 258000 | 258000 | 2.13
213893875 | 19 | SAMSUNG | HMSV-A-CB | Mixed Ducted and Non-Ducted Indoor Units | AM240BXVTJH1 | AM072BXVTJH | AM072BXVTJH | AM096BXVTJH |  | 228000 | 12.02 | 23.8 | 3.7 | 258000 | 258000 | 2.13
213893876 | 19 | SAMSUNG | HMSR-A-CB | Mixed Ducted and Non-Ducted Indoor Units | AM240BXVTJR1 | AM072BXVTJR | AM072BXVTJR | AM096BXVTJR |  | 228000 | 12.02 | 23.8 | 3.7 | 258000 | 258000 | 2.13
213893893 | 11.5 | SAMSUNG | HMSV-A-CB | Mixed Ducted and Non-Ducted Indoor Units | AM144BXVGFH | AM144BXVGFH |  |  |  | 138000 | 11.4 | 23.5 | 3.6 | 154000 | 100000 | 2.64
213893894 | 11.5 | SAMSUNG | HMSR-A-CB | Mixed Ducted and Non-Ducted Indoor Units | AM144BXVGFR | AM144BXVGFR |  |  |  | 138000 | 11.4 | 23.5 | 3.6 | 154000 | 100000 | 2.64
213893895 | 11.5 | SAMSUNG | HMSV-A-CB | Mixed Ducted and Non-Ducted Indoor Units | AM144BXVGJH | AM144BXVGJH |  |  |  | 138000 | 11.4 | 23.5 | 3.6 | 154000 | 100000 | 2.64
213893896 | 11.5 | SAMSUNG | HMSR-A-CB | Mixed Ducted and Non-Ducted Indoor Units | AM144BXVGJR | AM144BXVGJR |  |  |  | 138000 | 11.4 | 23.5 | 3.6 | 154000 | 100000 | 2.64
213893937 | 11.5 | SAMSUNG | HMSV-A-CB | Ducted Indoor Units | AM144BXVGFH | AM144BXVGFH |  |  |  | 138000 | 12.1 | 24.4 | 3.68 | 154000 | 100000 | 2.7
213893938 | 11.5 | SAMSUNG | HMSR-A-CB | Ducted Indoor Units | AM144BXVGFR | AM144BXVGFR |  |  |  | 138000 | 12.1 | 24.4 | 3.68 | 154000 | 100000 | 2.7
213893939 | 11.5 | SAMSUNG | HMSV-A-CB | Ducted Indoor Units | AM144BXVGJH | AM144BXVGJH |  |  |  | 138000 | 12.1 | 24.4 | 3.68 | 154000 | 100000 | 2.7
213893940 | 11.5 | SAMSUNG | HMSR-A-CB | Ducted Indoor Units | AM144BXVGJR | AM144BXVGJR |  |  |  | 138000 | 12.1 | 24.4 | 3.68 | 154000 | 100000 | 2.7
213893941 | 13.33 | SAMSUNG | HMSV-A-CB | Ducted Indoor Units | AM168BXVGFH | AM168BXVGFH |  |  |  | 160000 | 11.1 | 23.3 | 3.65 | 180000 | 118000 | 2.55
213893942 | 13.33 | SAMSUNG | HMSR-A-CB | Ducted Indoor Units | AM168BXVGFR | AM168BXVGFR |  |  |  | 160000 | 11.1 | 23.3 | 3.65 | 180000 | 118000 | 2.55
213893943 | 13.33 | SAMSUNG | HMSV-A-CB | Ducted Indoor Units | AM168BXVGJH | AM168BXVGJH |  |  |  | 160000 | 11.1 | 23.3 | 3.65 | 180000 | 118000 | 2.55
213893944 | 13.33 | SAMSUNG | HMSR-A-CB | Ducted Indoor Units | AM168BXVGJR | AM168BXVGJR |  |  |  | 160000 | 11.1 | 23.3 | 3.65 | 180000 | 118000 | 2.55
213893945 | 15.33 | SAMSUNG | HMSV-A-CB | Ducted Indoor Units | AM192BXVGFH | AM192BXVGFH |  |  |  | 184000 | 11.8 | 24.1 | 3.55 | 206000 | 134000 | 2.65
213893946 | 15.33 | SAMSUNG | HMSR-A-CB | Ducted Indoor Units | AM192BXVGFR | AM192BXVGFR |  |  |  | 184000 | 11.8 | 24.1 | 3.55 | 206000 | 134000 | 2.65
213893947 | 15.33 | SAMSUNG | HMSV-A-CB | Ducted Indoor Units | AM192BXVGJH | AM192BXVGJH |  |  |  | 184000 | 11.8 | 24.1 | 3.55 | 206000 | 134000 | 2.65
213893948 | 15.33 | SAMSUNG | HMSR-A-CB | Ducted Indoor Units | AM192BXVGJR | AM192BXVGJR |  |  |  | 184000 | 11.8 | 24.1 | 3.55 | 206000 | 134000 | 2.65
213893949 | 17.17 | SAMSUNG | HMSV-A-CB | Ducted Indoor Units | AM216BXVGFH | AM216BXVGFH |  |  |  | 206000 | 10.9 | 22.3 | 3.45 | 232000 | 150000 | 2.6
213893950 | 17.17 | SAMSUNG | HMSR-A-CB | Ducted Indoor Units | AM216BXVGFR | AM216BXVGFR |  |  |  | 206000 | 10.9 | 22.3 | 3.45 | 232000 | 150000 | 2.6
213893951 | 17.17 | SAMSUNG | HMSV-A-CB | Ducted Indoor Units | AM216BXVGJH | AM216BXVGJH |  |  |  | 206000 | 10.9 | 22.3 | 3.45 | 232000 | 150000 | 2.6
213893952 | 17.17 | SAMSUNG | HMSR-A-CB | Ducted Indoor Units | AM216BXVGJR | AM216BXVGJR |  |  |  | 206000 | 10.9 | 22.3 | 3.45 | 232000 | 150000 | 2.6
213894093 | 11.5 | TOSHIBA CARRIER | HMSV-A-CB | Non-Ducted Indoor Units | MMY-MUP1441HT6P-UL | MMY-MUP1441HT6P-UL |  |  |  | 138000 | 11.1 | 22.7 | 3.93 | 154000 | 109000 | 2.66
213894094 | 13.33 | TOSHIBA CARRIER | HMSV-A-CB | Non-Ducted Indoor Units | MMY-MUP1681HT6P-UL | MMY-MUP1681HT6P-UL |  |  |  | 160000 | 11.4 | 21.7 | 3.63 | 180000 | 132000 | 2.16
213894095 | 17.17 | TOSHIBA CARRIER | HMSV-A-CB | Non-Ducted Indoor Units | MMY-UP2161HT6P-UL | MMY-MUP1441HT6P-UL | MMY-MUP0721HT6P-UL |  |  | 206000 | 10.9 | 21.7 | 4.04 | 232000 | 164000 | 2.76
213894127 | 11.5 | TOSHIBA CARRIER | HMSV-A-CB | Non-Ducted Indoor Units | MMY-MUP1441HT9P-UL | MMY-MUP1441HT9P-UL |  |  |  | 138000 | 11.1 | 22.7 | 3.93 | 154000 | 109000 | 2.66
213894128 | 11.5 | TOSHIBA CARRIER | HMSV-A-CB | Non-Ducted Indoor Units | MMY-UP144H1HT6PUL | MMY-MUP072H1HT6PUL | MMY-MUP072H1HT6PUL |  |  | 138000 | 12.3 | 23.9 | 4.74 | 154000 | 128000 | 2.84
213894129 | 11.5 | TOSHIBA CARRIER | HMSV-A-CB | Non-Ducted Indoor Units | MMY-UP144H1HT9PUL | MMY-MUP072H1HT9PUL | MMY-MUP072H1HT9PUL |  |  | 138000 | 12.3 | 23.9 | 4.74 | 154000 | 128000 | 2.84
213894130 | 11.5 | TOSHIBA CARRIER | HMSV-A-CB | Ducted Indoor Units | MMY-MUP1441HT6P-UL | MMY-MUP1441HT6P-UL |  |  |  | 138000 | 11.4 | 21.6 | 3.64 | 154000 | 109000 | 2.53
213894131 | 11.5 | TOSHIBA CARRIER | HMSV-A-CB | Ducted Indoor Units | MMY-MUP1441HT9P-UL | MMY-MUP1441HT9P-UL |  |  |  | 138000 | 11.4 | 21.6 | 3.64 | 154000 | 109000 | 2.53
213894132 | 11.5 | TOSHIBA CARRIER | HMSV-A-CB | Ducted Indoor Units | MMY-UP144H1HT6PUL | MMY-MUP072H1HT6PUL | MMY-MUP072H1HT6PUL |  |  | 138000 | 11.6 | 22.3 | 4.21 | 154000 | 128000 | 2.64
213894133 | 11.5 | TOSHIBA CARRIER | HMSV-A-CB | Ducted Indoor Units | MMY-UP144H1HT9PUL | MMY-MUP072H1HT9PUL | MMY-MUP072H1HT9PUL |  |  | 138000 | 11.6 | 22.3 | 4.21 | 154000 | 128000 | 2.64
213894134 | 13.33 | TOSHIBA CARRIER | HMSV-A-CB | Non-Ducted Indoor Units | MMY-MUP1681HT9P-UL | MMY-MUP1681HT9P-UL |  |  |  | 160000 | 11.4 | 21.7 | 3.63 | 180000 | 132000 | 2.16
213894135 | 17.17 | TOSHIBA CARRIER | HMSV-A-CB | Non-Ducted Indoor Units | MMY-UP2161HT9P-UL | MMY-MUP1441HT9P-UL | MMY-MUP0721HT9P-UL |  |  | 206000 | 10.9 | 21.7 | 4.04 | 232000 | 164000 | 2.76
213894136 | 17.17 | TOSHIBA CARRIER | HMSV-A-CB | Ducted Indoor Units | MMY-UP2161HT6P-UL | MMY-MUP1441HT6P-UL | MMY-MUP0721HT6P-UL |  |  | 206000 | 11.6 | 20.9 | 4.01 | 232000 | 164000 | 2.74
213894137 | 17.17 | TOSHIBA CARRIER | HMSV-A-CB | Ducted Indoor Units | MMY-UP2161HT9P-UL | MMY-MUP1441HT9P-UL | MMY-MUP0721HT9P-UL |  |  | 206000 | 11.6 | 20.9 | 4.01 | 232000 | 164000 | 2.74
213895014 | 11.5 | TOSHIBA CARRIER | HMSV-A-CB | Mixed Ducted and Non-Ducted Indoor Units | MMY-MUP1441HT6P-UL | MMY-MUP1441HT6P-UL |  |  |  | 138000 | 11.25 | 22.15 | 3.78 | 154000 | 109000 | 2.59
213895015 | 11.5 | TOSHIBA CARRIER | HMSV-A-CB | Mixed Ducted and Non-Ducted Indoor Units | MMY-MUP1441HT9P-UL | MMY-MUP1441HT9P-UL |  |  |  | 138000 | 11.25 | 22.15 | 3.78 | 154000 | 109000 | 2.59
213895016 | 11.5 | TOSHIBA CARRIER | HMSV-A-CB | Mixed Ducted and Non-Ducted Indoor Units | MMY-UP144H1HT6PUL | MMY-MUP072H1HT6PUL | MMY-MUP072H1HT6PUL |  |  | 138000 | 11.95 | 23.1 | 4.47 | 154000 | 128000 | 2.74
213895017 | 11.5 | TOSHIBA CARRIER | HMSV-A-CB | Mixed Ducted and Non-Ducted Indoor Units | MMY-UP144H1HT9PUL | MMY-MUP072H1HT9PUL | MMY-MUP072H1HT9PUL |  |  | 138000 | 11.95 | 23.1 | 4.47 | 154000 | 128000 | 2.74
213895020 | 13.33 | TOSHIBA CARRIER | HMSV-A-CB | Mixed Ducted and Non-Ducted Indoor Units | MMY-MUP1681HT6P-UL | MMY-MUP1681HT6P-UL |  |  |  | 160000 | 11 | 21.35 | 3.59 | 180000 | 132000 | 2.25
213895021 | 13.33 | TOSHIBA CARRIER | HMSV-A-CB | Mixed Ducted and Non-Ducted Indoor Units | MMY-MUP1681HT9P-UL | MMY-MUP1681HT9P-UL |  |  |  | 160000 | 11 | 21.35 | 3.59 | 180000 | 132000 | 2.25
213895023 | 17.17 | TOSHIBA CARRIER | HMSV-A-CB | Mixed Ducted and Non-Ducted Indoor Units | MMY-UP2161HT6P-UL | MMY-MUP1441HT6P-UL | MMY-MUP0721HT6P-UL |  |  | 206000 | 11.25 | 21.3 | 4.02 | 232000 | 164000 | 2.75
213895024 | 17.17 | TOSHIBA CARRIER | HMSV-A-CB | Mixed Ducted and Non-Ducted Indoor Units | MMY-UP2161HT9P-UL | MMY-MUP1441HT9P-UL | MMY-MUP0721HT9P-UL |  |  | 206000 | 11.25 | 21.3 | 4.02 | 232000 | 164000 | 2.75
213895054 | 15.33 | TOSHIBA CARRIER | HMSV-A-CB | Ducted Indoor Units | MMY-UP1921HT6P-UL | MMY-MUP0961HT6P-UL | MMY-MUP0961HT6P-UL |  |  | 184000 | 11.3 | 22.4 | 4 | 206000 | 154000 | 2.51
213895055 | 15.33 | TOSHIBA CARRIER | HMSV-A-CB | Ducted Indoor Units | MMY-UP1921HT9P-UL | MMY-MUP0961HT9P-UL | MMY-MUP0961HT9P-UL |  |  | 184000 | 11.3 | 22.4 | 4 | 206000 | 154000 | 2.51
213895065 | 19.17 | TOSHIBA CARRIER | HMSV-A-CB | Non-Ducted Indoor Units | MMY-UP240H1HT6PUL | MMY-MUP120H1HT6PUL | MMY-MUP120H1HT6PUL |  |  | 230000 | 12 | 22.5 | 3.92 | 258000 | 232000 | 2.44
213895066 | 19.17 | TOSHIBA CARRIER | HMSV-A-CB | Non-Ducted Indoor Units | MMY-UP240H1HT9PUL | MMY-MUP120H1HT9PUL | MMY-MUP120H1HT9PUL |  |  | 230000 | 12 | 22.5 | 3.92 | 258000 | 232000 | 2.44
213895067 | 19.17 | TOSHIBA CARRIER | HMSV-A-CB | Ducted Indoor Units | MMY-UP2401HT6P-UL | MMY-MUP1441HT6P-UL | MMY-MUP0961HT6P-UL |  |  | 230000 | 11.2 | 19.9 | 3.88 | 258000 | 182000 | 2.6
213895068 | 19.17 | TOSHIBA CARRIER | HMSV-A-CB | Ducted Indoor Units | MMY-UP2401HT9P-UL | MMY-MUP1441HT9P-UL | MMY-MUP0961HT9P-UL |  |  | 230000 | 11.2 | 19.9 | 3.88 | 258000 | 182000 | 2.6
213895069 | 19.17 | TOSHIBA CARRIER | HMSV-A-CB | Ducted Indoor Units | MMY-UP240H1HT6PUL | MMY-MUP120H1HT6PUL | MMY-MUP120H1HT6PUL |  |  | 230000 | 11.3 | 20.1 | 3.99 | 258000 | 232000 | 2.61
213895070 | 19.17 | TOSHIBA CARRIER | HMSV-A-CB | Ducted Indoor Units | MMY-UP240H1HT9PUL | MMY-MUP120H1HT9PUL | MMY-MUP120H1HT9PUL |  |  | 230000 | 11.3 | 20.1 | 3.99 | 258000 | 232000 | 2.61
213895073 | 19.17 | TOSHIBA CARRIER | HMSV-A-CB | Mixed Ducted and Non-Ducted Indoor Units | MMY-UP240H1HT6PUL | MMY-MUP120H1HT6PUL | MMY-MUP120H1HT6PUL |  |  | 230000 | 11.65 | 21.3 | 3.95 | 258000 | 232000 | 2.52
213895074 | 19.17 | TOSHIBA CARRIER | HMSV-A-CB | Mixed Ducted and Non-Ducted Indoor Units | MMY-UP240H1HT9PUL | MMY-MUP120H1HT9PUL | MMY-MUP120H1HT9PUL |  |  | 230000 | 11.65 | 21.3 | 3.95 | 258000 | 232000 | 2.52
213895075 | 17.17 | DAIKIN | HMSV-A-CB | Ducted Indoor Units | RXYQ216AATJ* | RXYQ216AATJ* |  |  |  | 206000 | 10.9 | 18.4 | 3.35 | 206000 | 136000 | 2.18
213895076 | 17.17 | DAIKIN | HMSV-A-CB | Ducted Indoor Units | RXYQ216AAYD* | RXYQ216AAYD* |  |  |  | 206000 | 10.9 | 18.4 | 3.35 | 206000 | 136000 | 2.18
213895710 | 11.5 | DAIKIN | HMSR-A-CB | Non-Ducted Indoor Units | REYQ144AATJ* | REYQ144AATJ* |  |  |  | 138000 | 11.2 | 21.5 | 3.3 | 138000 | 90000 | 2.1
213895712 | 15.33 | DAIKIN | HMSR-A-CB | Non-Ducted Indoor Units | REYQ192AATJ* | REYQ192AATJ* |  |  |  | 184000 | 10.9 | 20.4 | 3.3 | 184000 | 130000 | 2.05
213895713 | 11.5 | DAIKIN | HMSR-A-CB | Non-Ducted Indoor Units | REYQ144AAYD* | REYQ144AAYD* |  |  |  | 138000 | 11.2 | 21.5 | 3.3 | 138000 | 90000 | 2.1
213895715 | 15.33 | DAIKIN | HMSR-A-CB | Non-Ducted Indoor Units | REYQ192AAYD* | REYQ192AAYD* |  |  |  | 184000 | 10.9 | 20.4 | 3.3 | 184000 | 130000 | 2.05
213895963 | 15.33 | Mitsubishi Electric | HMSR-A-CB | Ducted Indoor Units | PURY-EP192TSNU-A | PURY-EP96TNU-A | PURY-EP96TNU-A |  |  | 184000 | 11 | 20.5 | 3.66 | 204000 | 158000 | 2.08
213895964 | 15.33 | Mitsubishi Electric | HMSR-A-CB | Ducted Indoor Units | PURY-EP192TSNU-A1 | PURY-EP96TNU-A1 | PURY-EP96TNU-A1 |  |  | 184000 | 11 | 20.5 | 3.66 | 204000 | 158000 | 2.08
213895965 | 15.33 | Mitsubishi Electric | HMSR-A-CB | Ducted Indoor Units | PURY-EP192YSNU-A | PURY-EP96YNU-A | PURY-EP96YNU-A |  |  | 184000 | 11 | 20.5 | 3.66 | 204000 | 158000 | 2.08
213895966 | 15.33 | Mitsubishi Electric | HMSR-A-CB | Ducted Indoor Units | PURY-EP192YSNU-A1 | PURY-EP96YNU-A1 | PURY-EP96YNU-A1 |  |  | 184000 | 11 | 20.5 | 3.66 | 204000 | 158000 | 2.08
213896027 | 15.33 | Trane / Mitsubishi Electric | HMSR-A-CB | Ducted Indoor Units | TURYE1923BN40AN | TURYE0963AN40AN | TURYE0963AN40AN |  |  | 184000 | 11 | 20.5 | 3.66 | 204000 | 158000 | 2.08
213896028 | 15.33 | Trane / Mitsubishi Electric | HMSR-A-CB | Ducted Indoor Units | TURYE1923BN41AN | TURYE0963AN41AN | TURYE0963AN41AN |  |  | 184000 | 11 | 20.5 | 3.66 | 204000 | 158000 | 2.08
213896029 | 15.33 | Trane / Mitsubishi Electric | HMSR-A-CB | Ducted Indoor Units | TURYE1924BN40AN | TURYE0964AN40AN | TURYE0964AN40AN |  |  | 184000 | 11 | 20.5 | 3.66 | 204000 | 158000 | 2.08
213896030 | 15.33 | Trane / Mitsubishi Electric | HMSR-A-CB | Ducted Indoor Units | TURYE1924BN41AN | TURYE0964AN41AN | TURYE0964AN41AN |  |  | 184000 | 11 | 20.5 | 3.66 | 204000 | 158000 | 2.08
213896075 | 15.33 | Mitsubishi Electric | HMSR-A-CB | Non-Ducted Indoor Units | PURY-EP192TSNU-A | PURY-EP96TNU-A | PURY-EP96TNU-A |  |  | 184000 | 11.3 | 22.4 | 3.99 | 204000 | 158000 | 2.15
213896076 | 15.33 | Mitsubishi Electric | HMSR-A-CB | Non-Ducted Indoor Units | PURY-EP192TSNU-A1 | PURY-EP96TNU-A1 | PURY-EP96TNU-A1 |  |  | 184000 | 11.3 | 22.4 | 3.99 | 204000 | 158000 | 2.15
213896077 | 15.33 | Mitsubishi Electric | HMSR-A-CB | Non-Ducted Indoor Units | PURY-EP192YSNU-A | PURY-EP96YNU-A | PURY-EP96YNU-A |  |  | 184000 | 11.3 | 22.4 | 3.99 | 204000 | 158000 | 2.15
213896078 | 15.33 | Mitsubishi Electric | HMSR-A-CB | Non-Ducted Indoor Units | PURY-EP192YSNU-A1 | PURY-EP96YNU-A1 | PURY-EP96YNU-A1 |  |  | 184000 | 11.3 | 22.4 | 3.99 | 204000 | 158000 | 2.15
213896107 | 11.5 | Mitsubishi Electric | HMSR-A-CB | Non-Ducted Indoor Units | PURY-HP144TSNU-A | PURY-HP72TNU-A | PURY-HP72TNU-A |  |  | 138000 | 11.5 | 21.6 | 3.82 | 152000 | 128000 | 2.14
213896109 | 11.5 | Mitsubishi Electric | HMSR-A-CB | Non-Ducted Indoor Units | PURY-HP144TSNU-A1 | PURY-HP72TNU-A1 | PURY-HP72TNU-A1 |  |  | 138000 | 11.5 | 21.6 | 3.82 | 152000 | 128000 | 2.14
213896110 | 11.5 | Mitsubishi Electric | HMSR-A-CB | Non-Ducted Indoor Units | PURY-HP144YSNU-A | PURY-HP72YNU-A | PURY-HP72YNU-A |  |  | 138000 | 11.5 | 21.6 | 3.82 | 152000 | 128000 | 2.14
213896113 | 11.5 | Mitsubishi Electric | HMSR-A-CB | Non-Ducted Indoor Units | PURY-HP144YSNU-A1 | PURY-HP72YNU-A1 | PURY-HP72YNU-A1 |  |  | 138000 | 11.5 | 21.6 | 3.82 | 152000 | 128000 | 2.14
213896115 | 15.33 | Mitsubishi Electric | HMSR-A-CB | Non-Ducted Indoor Units | PURY-HP192TSNU-A | PURY-HP96TNU-A | PURY-HP96TNU-A |  |  | 184000 | 11.2 | 21.4 | 3.88 | 206000 | 174000 | 2.15
213896118 | 15.33 | Mitsubishi Electric | HMSR-A-CB | Non-Ducted Indoor Units | PURY-HP192TSNU-A1 | PURY-HP96TNU-A1 | PURY-HP96TNU-A1 |  |  | 184000 | 11.2 | 21.4 | 3.88 | 206000 | 174000 | 2.15
213896120 | 15.33 | Mitsubishi Electric | HMSR-A-CB | Non-Ducted Indoor Units | PURY-HP192YSNU-A | PURY-HP96YNU-A | PURY-HP96YNU-A |  |  | 184000 | 11.2 | 21.4 | 3.88 | 206000 | 174000 | 2.15
213896123 | 15.33 | Mitsubishi Electric | HMSR-A-CB | Non-Ducted Indoor Units | PURY-HP192YSNU-A1 | PURY-HP96YNU-A1 | PURY-HP96YNU-A1 |  |  | 184000 | 11.2 | 21.4 | 3.88 | 206000 | 174000 | 2.15
213896163 | 15.33 | Trane / Mitsubishi Electric | HMSR-A-CB | Non-Ducted Indoor Units | TURYE1923BN40AN | TURYE0963AN40AN | TURYE0963AN40AN |  |  | 184000 | 11.3 | 22.4 | 3.99 | 204000 | 158000 | 2.15
213896164 | 15.33 | Trane / Mitsubishi Electric | HMSR-A-CB | Non-Ducted Indoor Units | TURYE1923BN41AN | TURYE0963AN41AN | TURYE0963AN41AN |  |  | 184000 | 11.3 | 22.4 | 3.99 | 204000 | 158000 | 2.15
213896165 | 15.33 | Trane / Mitsubishi Electric | HMSR-A-CB | Non-Ducted Indoor Units | TURYE1924BN40AN | TURYE0964AN40AN | TURYE0964AN40AN |  |  | 184000 | 11.3 | 22.4 | 3.99 | 204000 | 158000 | 2.15
213896166 | 15.33 | Trane / Mitsubishi Electric | HMSR-A-CB | Non-Ducted Indoor Units | TURYE1924BN41AN | TURYE0964AN41AN | TURYE0964AN41AN |  |  | 184000 | 11.3 | 22.4 | 3.99 | 204000 | 158000 | 2.15
213896195 | 11.5 | Trane / Mitsubishi Electric | HMSR-A-CB | Non-Ducted Indoor Units | TURYH1443BN40AN | TURYH0723AN40AN | TURYH0723AN40AN |  |  | 138000 | 11.5 | 21.6 | 3.82 | 152000 | 128000 | 2.14
213896196 | 11.5 | Trane / Mitsubishi Electric | HMSR-A-CB | Non-Ducted Indoor Units | TURYH1443BN41AN | TURYH0723AN41AN | TURYH0723AN41AN |  |  | 138000 | 11.5 | 21.6 | 3.82 | 152000 | 128000 | 2.14
213896197 | 11.5 | Trane / Mitsubishi Electric | HMSR-A-CB | Non-Ducted Indoor Units | TURYH1444BN40AN | TURYH0724AN40AN | TURYH0724AN40AN |  |  | 138000 | 11.5 | 21.6 | 3.82 | 152000 | 128000 | 2.14
213896198 | 11.5 | Trane / Mitsubishi Electric | HMSR-A-CB | Non-Ducted Indoor Units | TURYH1444BN41AN | TURYH0724AN41AN | TURYH0724AN41AN |  |  | 138000 | 11.5 | 21.6 | 3.82 | 152000 | 128000 | 2.14
213896199 | 15.33 | Trane / Mitsubishi Electric | HMSR-A-CB | Non-Ducted Indoor Units | TURYH1923BN40AN | TURYH0963AN40AN | TURYH0963AN40AN |  |  | 184000 | 11.2 | 21.4 | 3.88 | 206000 | 174000 | 2.15
213896200 | 15.33 | Trane / Mitsubishi Electric | HMSR-A-CB | Non-Ducted Indoor Units | TURYH1923BN41AN | TURYH0963AN41AN | TURYH0963AN41AN |  |  | 184000 | 11.2 | 21.4 | 3.88 | 206000 | 174000 | 2.15
213896201 | 15.33 | Trane / Mitsubishi Electric | HMSR-A-CB | Non-Ducted Indoor Units | TURYH1924BN40AN | TURYH0964AN40AN | TURYH0964AN40AN |  |  | 184000 | 11.2 | 21.4 | 3.88 | 206000 | 174000 | 2.15
213896202 | 15.33 | Trane / Mitsubishi Electric | HMSR-A-CB | Non-Ducted Indoor Units | TURYH1924BN41AN | TURYH0964AN41AN | TURYH0964AN41AN |  |  | 184000 | 11.2 | 21.4 | 3.88 | 206000 | 174000 | 2.15
201903106 | 15.33 | LENNOX VRF | HMSV-A-CB | Mixed Ducted and Non-Ducted Indoor Units | VEP192C432G | VEP096C432G | VEP096C432G |  |  | 184000 | 10.95 | 21.5 | 3.32 | 206000 | 134000 | 2.18
203297411 | 11.33 | Mitsubishi Electric | HMSR-A-CB | Ducted Indoor Units | PURY-EP144TNU-A | PURY-EP144TNU-A |  |  |  | 136000 | 11.7 | 24.1 | 3.49 | 152000 | 118000 | 2.05
203297412 | 11.33 | Mitsubishi Electric | HMSR-A-CB | Non-Ducted Indoor Units | PURY-EP144TNU-A | PURY-EP144TNU-A |  |  |  | 136000 | 12.9 | 29.7 | 3.86 | 152000 | 118000 | 2.15
203297413 | 11.33 | Mitsubishi Electric | HMSR-A-CB | Ducted Indoor Units | PURY-EP144YNU-A | PURY-EP144YNU-A |  |  |  | 136000 | 11.7 | 24.1 | 3.49 | 152000 | 118000 | 2.05
203297414 | 11.33 | Mitsubishi Electric | HMSR-A-CB | Non-Ducted Indoor Units | PURY-EP144YNU-A | PURY-EP144YNU-A |  |  |  | 136000 | 12.9 | 29.7 | 3.86 | 152000 | 118000 | 2.15
203297415 | 13.33 | Mitsubishi Electric | HMSR-A-CB | Ducted Indoor Units | PURY-EP168TNU-A | PURY-EP168TNU-A |  |  |  | 160000 | 11.2 | 23.4 | 3.3 | 178000 | 136000 | 2.05
203297416 | 13.33 | Mitsubishi Electric | HMSR-A-CB | Non-Ducted Indoor Units | PURY-EP168TNU-A | PURY-EP168TNU-A |  |  |  | 160000 | 11.9 | 28 | 3.8 | 178000 | 136000 | 2.15
203297417 | 13.33 | Mitsubishi Electric | HMSR-A-CB | Ducted Indoor Units | PURY-EP168YNU-A | PURY-EP168YNU-A |  |  |  | 160000 | 11.2 | 23.4 | 3.3 | 178000 | 136000 | 2.05
203297418 | 13.33 | Mitsubishi Electric | HMSR-A-CB | Non-Ducted Indoor Units | PURY-EP168YNU-A | PURY-EP168YNU-A |  |  |  | 160000 | 11.9 | 28 | 3.8 | 178000 | 136000 | 2.15
203297419 | 15.17 | Mitsubishi Electric | HMSR-A-CB | Ducted Indoor Units | PURY-EP192TSNU-A | PURY-EP96TNU-A | PURY-EP96TNU-A |  |  | 182000 | 12.7 | 25.3 | 3.66 | 204000 | 158000 | 2.09
203297420 | 15.17 | Mitsubishi Electric | HMSR-A-CB | Non-Ducted Indoor Units | PURY-EP192TSNU-A | PURY-EP96TNU-A | PURY-EP96TNU-A |  |  | 182000 | 14.1 | 31.8 | 3.99 | 204000 | 158000 | 2.15
203297421 | 15.17 | Mitsubishi Electric | HMSR-A-CB | Ducted Indoor Units | PURY-EP192YSNU-A | PURY-EP96YNU-A | PURY-EP96YNU-A |  |  | 182000 | 12.7 | 25.3 | 3.66 | 204000 | 158000 | 2.09
203297422 | 15.17 | Mitsubishi Electric | HMSR-A-CB | Non-Ducted Indoor Units | PURY-EP192YSNU-A | PURY-EP96YNU-A | PURY-EP96YNU-A |  |  | 182000 | 14.1 | 31.8 | 3.99 | 204000 | 158000 | 2.15
203297423 | 17.17 | Mitsubishi Electric | HMSR-A-CB | Ducted Indoor Units | PURY-EP216TSNU-A | PURY-EP120TNU-A | PURY-EP96TNU-A |  |  | 206000 | 12.2 | 24.6 | 3.56 | 232000 | 172000 | 2.09
203297424 | 17.17 | Mitsubishi Electric | HMSR-A-CB | Non-Ducted Indoor Units | PURY-EP216TSNU-A | PURY-EP120TNU-A | PURY-EP96TNU-A |  |  | 206000 | 13.5 | 30.4 | 3.89 | 232000 | 172000 | 2.15
203297425 | 17.17 | Mitsubishi Electric | HMSR-A-CB | Ducted Indoor Units | PURY-EP216YSNU-A | PURY-EP120YNU-A | PURY-EP96YNU-A |  |  | 206000 | 12.2 | 24.6 | 3.56 | 232000 | 172000 | 2.09
203297426 | 17.17 | Mitsubishi Electric | HMSR-A-CB | Non-Ducted Indoor Units | PURY-EP216YSNU-A | PURY-EP120YNU-A | PURY-EP96YNU-A |  |  | 206000 | 13.5 | 30.4 | 3.89 | 232000 | 172000 | 2.15
203297438 | 15.33 | Mitsubishi Electric | HMSR-A-CB | Ducted Indoor Units | PURY-HP192TSNU-A | PURY-HP96TNU-A | PURY-HP96TNU-A |  |  | 184000 | 11.9 | 18.9 | 3.6 | 206000 | 174000 | 2.1
203297439 | 15.33 | Mitsubishi Electric | HMSR-A-CB | Non-Ducted Indoor Units | PURY-HP192TSNU-A | PURY-HP96TNU-A | PURY-HP96TNU-A |  |  | 184000 | 13.5 | 25.6 | 3.88 | 206000 | 174000 | 2.15
203297440 | 15.33 | Mitsubishi Electric | HMSR-A-CB | Ducted Indoor Units | PURY-HP192YSNU-A | PURY-HP96YNU-A | PURY-HP96YNU-A |  |  | 184000 | 11.9 | 18.9 | 3.6 | 206000 | 174000 | 2.1
203297441 | 15.33 | Mitsubishi Electric | HMSR-A-CB | Non-Ducted Indoor Units | PURY-HP192YSNU-A | PURY-HP96YNU-A | PURY-HP96YNU-A |  |  | 184000 | 13.5 | 25.6 | 3.88 | 206000 | 174000 | 2.15
203297462 | 11.33 | Mitsubishi Electric | HMSR-A-CB | Ducted Indoor Units | PURY-P144TNU-A | PURY-P144TNU-A |  |  |  | 136000 | 11 | 23.1 | 3.43 | 152000 | 97000 | 2.05
203297463 | 11.33 | Mitsubishi Electric | HMSR-A-CB | Non-Ducted Indoor Units | PURY-P144TNU-A | PURY-P144TNU-A |  |  |  | 136000 | 12.2 | 28.7 | 3.84 | 152000 | 97000 | 2.16
203297467 | 11.33 | Mitsubishi Electric | HMSR-A-CB | Ducted Indoor Units | PURY-P144YNU-A | PURY-P144YNU-A |  |  |  | 136000 | 11 | 23.1 | 3.43 | 152000 | 97000 | 2.05
203297468 | 11.33 | Mitsubishi Electric | HMSR-A-CB | Non-Ducted Indoor Units | PURY-P144YNU-A | PURY-P144YNU-A |  |  |  | 136000 | 12.2 | 28.7 | 3.84 | 152000 | 97000 | 2.16
203297472 | 13.33 | Mitsubishi Electric | HMSR-A-CB | Non-Ducted Indoor Units | PURY-P168TNU-A | PURY-P168TNU-A |  |  |  | 160000 | 11 | 25.8 | 3.8 | 178000 | 119000 | 2.32
203297480 | 13.33 | Mitsubishi Electric | HMSR-A-CB | Non-Ducted Indoor Units | PURY-P168YNU-A | PURY-P168YNU-A |  |  |  | 160000 | 11 | 25.8 | 3.8 | 178000 | 119000 | 2.32
203300889 | 13.33 | Trane / Mitsubishi Electric | HMSR-A-CB | Ducted Indoor Units | TURYE1683AN40AN | TURYE1683AN40AN |  |  |  | 160000 | 11.2 | 23.4 | 3.3 | 178000 | 136000 | 2.05
203300890 | 13.33 | Trane / Mitsubishi Electric | HMSR-A-CB | Ducted Indoor Units | TURYE1684AN40AN | TURYE1684AN40AN |  |  |  | 160000 | 11.2 | 23.4 | 3.3 | 178000 | 136000 | 2.05
203300900 | 15.17 | Trane / Mitsubishi Electric | HMSR-A-CB | Ducted Indoor Units | TURYE1923BN40AN | TURYE0963AN40AN | TURYE0963AN40AN |  |  | 182000 | 12.7 | 25.3 | 3.66 | 204000 | 158000 | 2.09
203300901 | 15.17 | Trane / Mitsubishi Electric | HMSR-A-CB | Ducted Indoor Units | TURYE1924BN40AN | TURYE0964AN40AN | TURYE0964AN40AN |  |  | 182000 | 12.7 | 25.3 | 3.66 | 204000 | 158000 | 2.09
203300902 | 15.33 | Trane / Mitsubishi Electric | HMSR-A-CB | Ducted Indoor Units | TURYH1923BN40AN | TURYH0963AN40AN | TURYH0963AN40AN |  |  | 184000 | 11.9 | 18.9 | 3.6 | 206000 | 174000 | 2.1
203300903 | 15.33 | Trane / Mitsubishi Electric | HMSR-A-CB | Ducted Indoor Units | TURYH1924BN40AN | TURYH0964AN40AN | TURYH0964AN40AN |  |  | 184000 | 11.9 | 18.9 | 3.6 | 206000 | 174000 | 2.1
203300904 | 15.17 | Trane / Mitsubishi Electric | HMSR-A-CB | Ducted Indoor Units | TURYP1923BN40AN | TURYP0963AN40AN | TURYP0963AN40AN |  |  | 182000 | 11.9 | 24.3 | 3.6 | 204000 | 142000 | 2.19
203300905 | 15.17 | Trane / Mitsubishi Electric | HMSR-A-CB | Ducted Indoor Units | TURYP1924BN40AN | TURYP0964AN40AN | TURYP0964AN40AN |  |  | 182000 | 11.9 | 24.3 | 3.6 | 204000 | 142000 | 2.19
203300908 | 11.33 | Mitsubishi Electric | HMSR-A-CB | Ducted Indoor Units | PURY-P144ZKMU-A | PURY-P144ZKMU-A |  |  |  | 136000 | 11.4 | 18.1 | 3.39 | 152000 | 97000 | 2.06
203300919 | 11.33 | Trane / Mitsubishi Electric | HMSR-A-CB | Ducted Indoor Units | TURYE1443AN40AN | TURYE1443AN40AN |  |  |  | 136000 | 11.7 | 24.1 | 3.49 | 152000 | 118000 | 2.05
203300920 | 11.33 | Trane / Mitsubishi Electric | HMSR-A-CB | Ducted Indoor Units | TURYE1444AN40AN | TURYE1444AN40AN |  |  |  | 136000 | 11.7 | 24.1 | 3.49 | 152000 | 118000 | 2.05
203300921 | 11.33 | Trane / Mitsubishi Electric | HMSR-A-CB | Ducted Indoor Units | TURYP1443AN40AN | TURYP1443AN40AN |  |  |  | 136000 | 11 | 23.1 | 3.43 | 152000 | 97000 | 2.05
203300922 | 11.33 | Trane / Mitsubishi Electric | HMSR-A-CB | Ducted Indoor Units | TURYP1444AN40AN | TURYP1444AN40AN |  |  |  | 136000 | 11 | 23.1 | 3.43 | 152000 | 97000 | 2.05
203300923 | 17.17 | Trane / Mitsubishi Electric | HMSR-A-CB | Ducted Indoor Units | TURYE2163BN40AN | TURYE1203AN40AN | TURYE0963AN40AN |  |  | 206000 | 12.2 | 24.6 | 3.56 | 232000 | 172000 | 2.09
203300924 | 17.17 | Trane / Mitsubishi Electric | HMSR-A-CB | Ducted Indoor Units | TURYE2164BN40AN | TURYE1204AN40AN | TURYE0964AN40AN |  |  | 206000 | 12.2 | 24.6 | 3.56 | 232000 | 172000 | 2.09
203300925 | 17.17 | Trane / Mitsubishi Electric | HMSR-A-CB | Ducted Indoor Units | TURYP2163BN40AN | TURYP1203AN40AN | TURYP0963AN40AN |  |  | 206000 | 11.6 | 23.3 | 3.49 | 232000 | 158000 | 2.19
203300926 | 17.17 | Trane / Mitsubishi Electric | HMSR-A-CB | Ducted Indoor Units | TURYP2164BN40AN | TURYP1204AN40AN | TURYP0964AN40AN |  |  | 206000 | 11.6 | 23.3 | 3.49 | 232000 | 158000 | 2.19
203300945 | 11.33 | Trane / Mitsubishi Electric | HMSR-A-CB | Non-Ducted Indoor Units | TURYE1443AN40AN | TURYE1443AN40AN |  |  |  | 136000 | 12.9 | 29.7 | 3.86 | 152000 | 118000 | 2.15
203300946 | 11.33 | Trane / Mitsubishi Electric | HMSR-A-CB | Non-Ducted Indoor Units | TURYE1444AN40AN | TURYE1444AN40AN |  |  |  | 136000 | 12.9 | 29.7 | 3.86 | 152000 | 118000 | 2.15
203300947 | 11.33 | Trane / Mitsubishi Electric | HMSR-A-CB | Non-Ducted Indoor Units | TURYP1443AN40AN | TURYP1443AN40AN |  |  |  | 136000 | 12.2 | 28.7 | 3.84 | 152000 | 97000 | 2.16
203300948 | 11.33 | Trane / Mitsubishi Electric | HMSR-A-CB | Non-Ducted Indoor Units | TURYP1444AN40AN | TURYP1444AN40AN |  |  |  | 136000 | 12.2 | 28.7 | 3.84 | 152000 | 97000 | 2.16
203300949 | 13.33 | Trane / Mitsubishi Electric | HMSR-A-CB | Non-Ducted Indoor Units | TURYE1683AN40AN | TURYE1683AN40AN |  |  |  | 160000 | 11.9 | 28 | 3.8 | 178000 | 136000 | 2.15
203300950 | 13.33 | Trane / Mitsubishi Electric | HMSR-A-CB | Non-Ducted Indoor Units | TURYE1684AN40AN | TURYE1684AN40AN |  |  |  | 160000 | 11.9 | 28 | 3.8 | 178000 | 136000 | 2.15
203300951 | 13.33 | Trane / Mitsubishi Electric | HMSR-A-CB | Non-Ducted Indoor Units | TURYP1683AN40AN | TURYP1683AN40AN |  |  |  | 160000 | 11 | 25.8 | 3.8 | 178000 | 119000 | 2.32
203300952 | 13.33 | Trane / Mitsubishi Electric | HMSR-A-CB | Non-Ducted Indoor Units | TURYP1684AN40AN | TURYP1684AN40AN |  |  |  | 160000 | 11 | 25.8 | 3.8 | 178000 | 119000 | 2.32
203300954 | 15.17 | Trane / Mitsubishi Electric | HMSR-A-CB | Non-Ducted Indoor Units | TURYE1923BN40AN | TURYE0963AN40AN | TURYE0963AN40AN |  |  | 182000 | 14.1 | 31.8 | 3.99 | 204000 | 158000 | 2.15
203300955 | 15.17 | Trane / Mitsubishi Electric | HMSR-A-CB | Non-Ducted Indoor Units | TURYE1924BN40AN | TURYE0964AN40AN | TURYE0964AN40AN |  |  | 182000 | 14.1 | 31.8 | 3.99 | 204000 | 158000 | 2.15
203300956 | 17.17 | Trane / Mitsubishi Electric | HMSR-A-CB | Non-Ducted Indoor Units | TURYE2163BN40AN | TURYE1203AN40AN | TURYE0963AN40AN |  |  | 206000 | 13.5 | 30.4 | 3.89 | 232000 | 172000 | 2.15
203300957 | 17.17 | Trane / Mitsubishi Electric | HMSR-A-CB | Non-Ducted Indoor Units | TURYE2164BN40AN | TURYE1204AN40AN | TURYE0964AN40AN |  |  | 206000 | 13.5 | 30.4 | 3.89 | 232000 | 172000 | 2.15
203300958 | 15.33 | Trane / Mitsubishi Electric | HMSR-A-CB | Non-Ducted Indoor Units | TURYH1923BN40AN | TURYH0963AN40AN | TURYH0963AN40AN |  |  | 184000 | 13.5 | 25.6 | 3.88 | 206000 | 174000 | 2.15
203300959 | 15.33 | Trane / Mitsubishi Electric | HMSR-A-CB | Non-Ducted Indoor Units | TURYH1924BN40AN | TURYH0964AN40AN | TURYH0964AN40AN |  |  | 184000 | 13.5 | 25.6 | 3.88 | 206000 | 174000 | 2.15
203300960 | 15.17 | Trane / Mitsubishi Electric | HMSR-A-CB | Non-Ducted Indoor Units | TURYP1923BN40AN | TURYP0963AN40AN | TURYP0963AN40AN |  |  | 182000 | 13.5 | 30.7 | 3.88 | 204000 | 142000 | 2.16
203300961 | 15.17 | Trane / Mitsubishi Electric | HMSR-A-CB | Non-Ducted Indoor Units | TURYP1924BN40AN | TURYP0964AN40AN | TURYP0964AN40AN |  |  | 182000 | 13.5 | 30.7 | 3.88 | 204000 | 142000 | 2.16
203300962 | 17.17 | Trane / Mitsubishi Electric | HMSR-A-CB | Non-Ducted Indoor Units | TURYP2163BN40AN | TURYP1203AN40AN | TURYP0963AN40AN |  |  | 206000 | 13 | 29.2 | 3.82 | 232000 | 158000 | 2.09
203300963 | 17.17 | Trane / Mitsubishi Electric | HMSR-A-CB | Non-Ducted Indoor Units | TURYP2164BN40AN | TURYP1204AN40AN | TURYP0964AN40AN |  |  | 206000 | 13 | 29.2 | 3.82 | 232000 | 158000 | 2.09
203334939 | 11.5 | DAIKIN | HMSR-A-CB | Non-Ducted Indoor Units | REYQ144XATJ* | REYQ144XATJ* |  |  |  | 138000 | 11.9 | 23.5 | 3.75 | 154000 | 109000 | 2.16
203334941 | 15.33 | DAIKIN | HMSR-A-CB | Non-Ducted Indoor Units | REYQ192XATJ* | REYQ96XATJ* | REYQ96XATJ* |  |  | 184000 | 13 | 22.6 | 3.85 | 206000 | 150000 | 2.5
203334942 | 17.17 | DAIKIN | HMSR-A-CB | Non-Ducted Indoor Units | REYQ216XATJ* | REYQ96XATJ* | REYQ120XATJ* |  |  | 206000 | 12.4 | 23.1 | 3.76 | 232000 | 164000 | 2.34
203334943 | 19 | DAIKIN | HMSR-A-CB | Non-Ducted Indoor Units | REYQ240XATJ* | REYQ120XATJ* | REYQ120XATJ* |  |  | 228000 | 11.6 | 22.2 | 3.68 | 256000 | 182000 | 2.34
203334956 | 11.5 | DAIKIN | HMSR-A-CB | Non-Ducted Indoor Units | REYQ144XAYD* | REYQ144XAYD* |  |  |  | 138000 | 11.9 | 23.5 | 3.75 | 154000 | 109000 | 2.16
203334958 | 15.33 | DAIKIN | HMSR-A-CB | Non-Ducted Indoor Units | REYQ192XAYD* | REYQ96XAYD* | REYQ96XAYD* |  |  | 184000 | 13 | 22.6 | 3.85 | 206000 | 150000 | 2.5
203334959 | 17.17 | DAIKIN | HMSR-A-CB | Non-Ducted Indoor Units | REYQ216XAYD* | REYQ96XAYD* | REYQ120XAYD* |  |  | 206000 | 12.4 | 23.1 | 3.76 | 232000 | 164000 | 2.34
203334960 | 19 | DAIKIN | HMSR-A-CB | Non-Ducted Indoor Units | REYQ240XAYD* | REYQ120XAYD* | REYQ120XAYD* |  |  | 228000 | 11.6 | 22.2 | 3.68 | 256000 | 182000 | 2.34
203334973 | 11.5 | DAIKIN | HMSR-A-CB | Non-Ducted Indoor Units | REYQ144XAYC* | REYQ144XAYC* |  |  |  | 138000 | 11.9 | 23.5 | 3.75 | 154000 | 109000 | 2.16
203334975 | 15.33 | DAIKIN | HMSR-A-CB | Non-Ducted Indoor Units | REYQ192XAYC* | REYQ96XAYC* | REYQ96XAYC* |  |  | 184000 | 13 | 22.6 | 3.85 | 206000 | 150000 | 2.5
203334976 | 17.17 | DAIKIN | HMSR-A-CB | Non-Ducted Indoor Units | REYQ216XAYC* | REYQ96XAYC* | REYQ120XAYC* |  |  | 206000 | 12.4 | 23.1 | 3.76 | 232000 | 164000 | 2.34
203334977 | 19 | DAIKIN | HMSR-A-CB | Non-Ducted Indoor Units | REYQ240XAYC* | REYQ120XAYC* | REYQ120XAYC* |  |  | 228000 | 11.6 | 22.2 | 3.68 | 256000 | 182000 | 2.34
203334989 | 11.5 | DAIKIN | HMSR-A-CB | Ducted Indoor Units | REYQ144XATJ* | REYQ144XATJ* |  |  |  | 138000 | 11.6 | 21.6 | 3.42 | 154000 | 109000 | 2.12
203334991 | 15.33 | DAIKIN | HMSR-A-CB | Ducted Indoor Units | REYQ192XATJ* | REYQ96XATJ* | REYQ96XATJ* |  |  | 184000 | 13 | 21.4 | 3.67 | 206000 | 150000 | 2.37
203334992 | 17.17 | DAIKIN | HMSR-A-CB | Ducted Indoor Units | REYQ216XATJ* | REYQ96XATJ* | REYQ120XATJ* |  |  | 206000 | 12.3 | 21.7 | 3.52 | 232000 | 164000 | 2.2
203334993 | 19 | DAIKIN | HMSR-A-CB | Ducted Indoor Units | REYQ240XATJ* | REYQ120XATJ* | REYQ120XATJ* |  |  | 228000 | 11.7 | 20 | 3.39 | 256000 | 182000 | 2.16
203335006 | 11.5 | DAIKIN | HMSR-A-CB | Ducted Indoor Units | REYQ144XAYD* | REYQ144XAYD* |  |  |  | 138000 | 11.6 | 21.6 | 3.42 | 154000 | 109000 | 2.12
203335008 | 15.33 | DAIKIN | HMSR-A-CB | Ducted Indoor Units | REYQ192XAYD* | REYQ96XAYD* | REYQ96XAYD* |  |  | 184000 | 13 | 21.4 | 3.67 | 206000 | 150000 | 2.37
203335009 | 17.17 | DAIKIN | HMSR-A-CB | Ducted Indoor Units | REYQ216XAYD* | REYQ96XAYD* | REYQ120XAYD* |  |  | 206000 | 12.3 | 21.7 | 3.52 | 232000 | 164000 | 2.2
203335010 | 19 | DAIKIN | HMSR-A-CB | Ducted Indoor Units | REYQ240XAYD* | REYQ120XAYD* | REYQ120XAYD* |  |  | 228000 | 11.7 | 20 | 3.39 | 256000 | 182000 | 2.16
203335023 | 11.5 | DAIKIN | HMSR-A-CB | Ducted Indoor Units | REYQ144XAYC* | REYQ144XAYC* |  |  |  | 138000 | 11.6 | 21.6 | 3.42 | 154000 | 109000 | 2.12
203335025 | 15.33 | DAIKIN | HMSR-A-CB | Ducted Indoor Units | REYQ192XAYC* | REYQ96XAYC* | REYQ96XAYC* |  |  | 184000 | 13 | 21.4 | 3.67 | 206000 | 150000 | 2.37
203335026 | 17.17 | DAIKIN | HMSR-A-CB | Ducted Indoor Units | REYQ216XAYC* | REYQ96XAYC* | REYQ120XAYC* |  |  | 206000 | 12.3 | 21.7 | 3.52 | 232000 | 164000 | 2.2
203335027 | 19 | DAIKIN | HMSR-A-CB | Ducted Indoor Units | REYQ240XAYC* | REYQ120XAYC* | REYQ120XAYC* |  |  | 228000 | 11.7 | 20 | 3.39 | 256000 | 182000 | 2.16
203373037 | 19 | Trane / Mitsubishi Electric | HMSR-A-CB | Ducted Indoor Units | TURYE2403BN40AN | TURYE1203AN40AN | TURYE1203AN40AN |  |  | 228000 | 11.7 | 23.9 | 3.46 | 258000 | 172000 | 2.09
203373038 | 19 | Trane / Mitsubishi Electric | HMSR-A-CB | Non-Ducted Indoor Units | TURYE2403BN40AN | TURYE1203AN40AN | TURYE1203AN40AN |  |  | 228000 | 12.2 | 23.3 | 3.58 | 244000 | 172000 | 2.05
203373039 | 19 | Trane / Mitsubishi Electric | HMSR-A-CB | Ducted Indoor Units | TURYE2404BN40AN | TURYE1204AN40AN | TURYE1204AN40AN |  |  | 228000 | 11.7 | 23.9 | 3.46 | 258000 | 172000 | 2.09
203373040 | 19 | Trane / Mitsubishi Electric | HMSR-A-CB | Non-Ducted Indoor Units | TURYE2404BN40AN | TURYE1204AN40AN | TURYE1204AN40AN |  |  | 228000 | 12.2 | 23.3 | 3.58 | 258000 | 172000 | 2.05
203373066 | 19 | Trane / Mitsubishi Electric | HMSR-A-CB | Ducted Indoor Units | TURYH2403BN40AN | TURYH1203AN40AN | TURYH1203AN40AN |  |  | 228000 | 11.2 | 18.8 | 3.36 | 258000 | 174000 | 2.09
203373067 | 19 | Trane / Mitsubishi Electric | HMSR-A-CB | Non-Ducted Indoor Units | TURYH2403BN40AN | TURYH1203AN40AN | TURYH1203AN40AN |  |  | 228000 | 11.7 | 18.9 | 3.56 | 258000 | 174000 | 2.05
203373068 | 19 | Trane / Mitsubishi Electric | HMSR-A-CB | Ducted Indoor Units | TURYH2404BN40AN | TURYH1204AN40AN | TURYH1204AN40AN |  |  | 228000 | 11.2 | 18.8 | 3.36 | 258000 | 174000 | 2.09
203373069 | 19 | Trane / Mitsubishi Electric | HMSR-A-CB | Non-Ducted Indoor Units | TURYH2404BN40AN | TURYH1204AN40AN | TURYH1204AN40AN |  |  | 228000 | 11.7 | 18.9 | 3.56 | 258000 | 174000 | 2.05
203373070 | 19 | Trane / Mitsubishi Electric | HMSR-A-CB | Ducted Indoor Units | TURYP2403BN40AN | TURYP1203AN40AN | TURYP1203AN40AN |  |  | 228000 | 11.2 | 22.3 | 3.36 | 258000 | 158000 | 2.14
203373071 | 19 | Trane / Mitsubishi Electric | HMSR-A-CB | Non-Ducted Indoor Units | TURYP2403BN40AN | TURYP1203AN40AN | TURYP1203AN40AN |  |  | 228000 | 11.7 | 22.4 | 3.56 | 258000 | 158000 | 2.05
203373072 | 19 | Trane / Mitsubishi Electric | HMSR-A-CB | Ducted Indoor Units | TURYP2404BN40AN | TURYP1204AN40AN | TURYP1204AN40AN |  |  | 228000 | 11.2 | 22.3 | 3.36 | 258000 | 158000 | 2.14
203373073 | 19 | Trane / Mitsubishi Electric | HMSR-A-CB | Non-Ducted Indoor Units | TURYP2404BN40AN | TURYP1204AN40AN | TURYP1204AN40AN |  |  | 228000 | 11.7 | 22.4 | 3.56 | 258000 | 158000 | 2.05
203373854 | 11.5 | Trane / Mitsubishi Electric | HMSR-A-CB | Ducted Indoor Units | TURYH1443BN40AN | TURYH0723AN40AN | TURYH0723AN40AN |  |  | 138000 | 10.9 | 19.7 | 3.45 | 152000 | 128000 | 2.08
203373855 | 11.5 | Trane / Mitsubishi Electric | HMSR-A-CB | Non-Ducted Indoor Units | TURYH1443BN40AN | TURYH0723AN40AN | TURYH0723AN40AN |  |  | 138000 | 12.2 | 24.5 | 3.82 | 152000 | 128000 | 2.14
203373856 | 11.5 | Trane / Mitsubishi Electric | HMSR-A-CB | Ducted Indoor Units | TURYH1444BN40AN | TURYH0724AN40AN | TURYH0724AN40AN |  |  | 138000 | 10.9 | 19.7 | 3.45 | 152000 | 128000 | 2.08
203373857 | 11.5 | Trane / Mitsubishi Electric | HMSR-A-CB | Non-Ducted Indoor Units | TURYH1444BN40AN | TURYH0724AN40AN | TURYH0724AN40AN |  |  | 138000 | 12.2 | 24.5 | 3.82 | 152000 | 128000 | 2.14
203376872 | 11.33 | Mitsubishi Electric | HMSV-A-CB | Ducted Indoor Units | PUHY-P144YNU-A | PUHY-P144YNU-A |  |  |  | 136000 | 12.2 | 23.2 | 3.57 | 152000 | 109000 | 2.26
203376873 | 13.33 | Mitsubishi Electric | HMSV-A-CB | Ducted Indoor Units | PUHY-P168YNU-A | PUHY-P168YNU-A |  |  |  | 160000 | 11.2 | 23.4 | 3.59 | 178000 | 132000 | 2.55
203376874 | 15.33 | Mitsubishi Electric | HMSV-A-CB | Ducted Indoor Units | PUHY-P192YSNU-A | PUHY-P96YNU-A | PUHY-P96YNU-A |  |  | 184000 | 12.4 | 25 | 3.7 | 206000 | 152000 | 2.38
203376875 | 17.17 | Mitsubishi Electric | HMSV-A-CB | Ducted Indoor Units | PUHY-P216YSNU-A | PUHY-P120YNU-A | PUHY-P96YNU-A |  |  | 206000 | 11.9 | 23.8 | 3.57 | 232000 | 168000 | 2.3
203376876 | 19 | Mitsubishi Electric | HMSV-A-CB | Ducted Indoor Units | PUHY-P240YSNU-A | PUHY-P120YNU-A | PUHY-P120YNU-A |  |  | 228000 | 11.4 | 22.6 | 3.45 | 258000 | 168000 | 2.22
203376883 | 11.33 | Mitsubishi Electric | HMSV-A-CB | Ducted Indoor Units | PUHY-P144TNU-A | PUHY-P144TNU-A |  |  |  | 136000 | 12.2 | 23.2 | 3.57 | 152000 | 109000 | 2.26
203376884 | 13.33 | Mitsubishi Electric | HMSV-A-CB | Ducted Indoor Units | PUHY-P168TNU-A | PUHY-P168TNU-A |  |  |  | 160000 | 11.2 | 23.4 | 3.59 | 178000 | 132000 | 2.55
203376885 | 15.33 | Mitsubishi Electric | HMSV-A-CB | Ducted Indoor Units | PUHY-P192TSNU-A | PUHY-P96TNU-A | PUHY-P96TNU-A |  |  | 184000 | 12.4 | 25 | 3.7 | 206000 | 152000 | 2.38
203376886 | 17.17 | Mitsubishi Electric | HMSV-A-CB | Ducted Indoor Units | PUHY-P216TSNU-A | PUHY-P120TNU-A | PUHY-P96TNU-A |  |  | 206000 | 11.9 | 23.8 | 3.57 | 232000 | 168000 | 2.3
203376887 | 19 | Mitsubishi Electric | HMSV-A-CB | Ducted Indoor Units | PUHY-P240TSNU-A | PUHY-P120TNU-A | PUHY-P120TNU-A |  |  | 228000 | 11.4 | 22.6 | 3.45 | 258000 | 168000 | 2.22
203376894 | 11.33 | Mitsubishi Electric | HMSV-A-CB | Ducted Indoor Units | PUHY-EP144YNU-A | PUHY-EP144YNU-A |  |  |  | 136000 | 12.4 | 24.6 | 3.68 | 152000 | 134000 | 2.38
203376895 | 13.33 | Mitsubishi Electric | HMSV-A-CB | Ducted Indoor Units | PUHY-EP168YNU-A | PUHY-EP168YNU-A |  |  |  | 160000 | 11.7 | 24 | 3.61 | 178000 | 138000 | 2.39
203376897 | 15.33 | Mitsubishi Electric | HMSV-A-CB | Ducted Indoor Units | PUHY-EP192YSNU-A | PUHY-EP96YNU-A | PUHY-EP96YNU-A |  |  | 184000 | 13 | 25.3 | 3.75 | 206000 | 160000 | 2.12
203376898 | 17.17 | Mitsubishi Electric | HMSV-A-CB | Ducted Indoor Units | PUHY-EP216YSNU-A | PUHY-EP120YNU-A | PUHY-EP96YNU-A |  |  | 206000 | 12.7 | 24.8 | 3.65 | 232000 | 196000 | 2.12
203376899 | 19 | Mitsubishi Electric | HMSV-A-CB | Ducted Indoor Units | PUHY-EP240YSNU-A | PUHY-EP120YNU-A | PUHY-EP120YNU-A |  |  | 228000 | 12.3 | 24.2 | 3.54 | 258000 | 208000 | 2.11
203376906 | 11.33 | Mitsubishi Electric | HMSV-A-CB | Ducted Indoor Units | PUHY-EP144TNU-A | PUHY-EP144TNU-A |  |  |  | 136000 | 12.4 | 24.6 | 3.68 | 152000 | 134000 | 2.38
203376907 | 13.33 | Mitsubishi Electric | HMSV-A-CB | Ducted Indoor Units | PUHY-EP168TNU-A | PUHY-EP168TNU-A |  |  |  | 160000 | 11.7 | 24 | 3.61 | 178000 | 138000 | 2.39
203376909 | 15.33 | Mitsubishi Electric | HMSV-A-CB | Ducted Indoor Units | PUHY-EP192TSNU-A | PUHY-EP96TNU-A | PUHY-EP96TNU-A |  |  | 184000 | 13 | 25.3 | 3.75 | 206000 | 160000 | 2.12
203376910 | 17.17 | Mitsubishi Electric | HMSV-A-CB | Ducted Indoor Units | PUHY-EP216TSNU-A | PUHY-EP120TNU-A | PUHY-EP96TNU-A |  |  | 206000 | 12.7 | 24.8 | 3.65 | 232000 | 196000 | 2.12
203376911 | 19 | Mitsubishi Electric | HMSV-A-CB | Ducted Indoor Units | PUHY-EP240TSNU-A | PUHY-EP120TNU-A | PUHY-EP120TNU-A |  |  | 228000 | 12.3 | 24.2 | 3.54 | 258000 | 208000 | 2.11
203376919 | 15.33 | Mitsubishi Electric | HMSV-A-CB | Ducted Indoor Units | PUHY-HP192YSNU-A | PUHY-HP96YNU-A | PUHY-HP96YNU-A |  |  | 184000 | 12.8 | 18.8 | 3.71 | 206000 | 174000 | 2.22
203376920 | 19 | Mitsubishi Electric | HMSV-A-CB | Ducted Indoor Units | PUHY-HP240YSNU-A | PUHY-HP120YNU-A | PUHY-HP120YNU-A |  |  | 228000 | 11.5 | 18.7 | 3.5 | 258000 | 174000 | 2.19
203376925 | 15.33 | Mitsubishi Electric | HMSV-A-CB | Ducted Indoor Units | PUHY-HP192TSNU-A | PUHY-HP96TNU-A | PUHY-HP96TNU-A |  |  | 184000 | 12.8 | 18.8 | 3.71 | 206000 | 174000 | 2.22
203376926 | 19 | Mitsubishi Electric | HMSV-A-CB | Ducted Indoor Units | PUHY-HP240TSNU-A | PUHY-HP120TNU-A | PUHY-HP120TNU-A |  |  | 228000 | 11.5 | 18.7 | 3.5 | 258000 | 174000 | 2.19
203376948 | 15.33 | Mitsubishi Electric | HMSV-A-CB | Non-Ducted Indoor Units | PUHY-P192YSNU-A | PUHY-P96YNU-A | PUHY-P96YNU-A |  |  | 184000 | 13.6 | 31.3 | 4.06 | 206000 | 152000 | 2.64
203376954 | 15.33 | Mitsubishi Electric | HMSV-A-CB | Non-Ducted Indoor Units | PUHY-P192TSNU-A | PUHY-P96TNU-A | PUHY-P96TNU-A |  |  | 184000 | 13.6 | 31.3 | 4.06 | 206000 | 152000 | 2.64
203376960 | 11.33 | Mitsubishi Electric | HMSV-A-CB | Non-Ducted Indoor Units | PUHY-EP144YNU-A | PUHY-EP144YNU-A |  |  |  | 136000 | 13.4 | 30.4 | 4.01 | 152000 | 134000 | 2.61
203376961 | 13.33 | Mitsubishi Electric | HMSV-A-CB | Non-Ducted Indoor Units | PUHY-EP168YNU-A | PUHY-EP168YNU-A |  |  |  | 160000 | 12.4 | 31.2 | 4.11 | 178000 | 138000 | 2.61
203376962 | 15.17 | Mitsubishi Electric | HMSV-A-CB | Non-Ducted Indoor Units | PUHY-EP192YNU-A | PUHY-EP192YNU-A |  |  |  | 182000 | 11.7 | 30 | 4.04 | 204000 | 144000 | 2.6
203376963 | 15.33 | Mitsubishi Electric | HMSV-A-CB | Non-Ducted Indoor Units | PUHY-EP192YSNU-A | PUHY-EP96YNU-A | PUHY-EP96YNU-A |  |  | 184000 | 14.3 | 32.6 | 4.11 | 206000 | 160000 | 2.27
203376969 | 11.33 | Mitsubishi Electric | HMSV-A-CB | Non-Ducted Indoor Units | PUHY-EP144TNU-A | PUHY-EP144TNU-A |  |  |  | 136000 | 13.4 | 30.4 | 4.01 | 152000 | 134000 | 2.61
203376970 | 13.33 | Mitsubishi Electric | HMSV-A-CB | Non-Ducted Indoor Units | PUHY-EP168TNU-A | PUHY-EP168TNU-A |  |  |  | 160000 | 12.4 | 31.2 | 4.11 | 178000 | 138000 | 2.61
203376971 | 15.17 | Mitsubishi Electric | HMSV-A-CB | Non-Ducted Indoor Units | PUHY-EP192TNU-A | PUHY-EP192TNU-A |  |  |  | 182000 | 11.7 | 30 | 4.04 | 204000 | 144000 | 2.6
203376972 | 15.33 | Mitsubishi Electric | HMSV-A-CB | Non-Ducted Indoor Units | PUHY-EP192TSNU-A | PUHY-EP96TNU-A | PUHY-EP96TNU-A |  |  | 184000 | 14.3 | 32.6 | 4.11 | 206000 | 160000 | 2.27
203376978 | 15.33 | Mitsubishi Electric | HMSV-A-CB | Non-Ducted Indoor Units | PUHY-HP192YSNU-A | PUHY-HP96YNU-A | PUHY-HP96YNU-A |  |  | 184000 | 14.1 | 25.6 | 4.07 | 206000 | 174000 | 2.4
203376982 | 15.33 | Mitsubishi Electric | HMSV-A-CB | Non-Ducted Indoor Units | PUHY-HP192TSNU-A | PUHY-HP96TNU-A | PUHY-HP96TNU-A |  |  | 184000 | 14.1 | 25.6 | 4.07 | 206000 | 174000 | 2.4
203376983 | 17.17 | Mitsubishi Electric | HMSV-A-CB | Non-Ducted Indoor Units | PUHY-P216YSNU-A | PUHY-P120YNU-A | PUHY-P96YNU-A |  |  | 206000 | 13 | 29.5 | 3.93 | 232000 | 168000 | 2.53
203376985 | 17.17 | Mitsubishi Electric | HMSV-A-CB | Non-Ducted Indoor Units | PUHY-P216TSNU-A | PUHY-P120TNU-A | PUHY-P96TNU-A |  |  | 206000 | 13 | 29.5 | 3.93 | 232000 | 168000 | 2.53
203376987 | 17.17 | Mitsubishi Electric | HMSV-A-CB | Non-Ducted Indoor Units | PUHY-EP216YSNU-A | PUHY-EP120YNU-A | PUHY-EP96YNU-A |  |  | 206000 | 13.8 | 31.1 | 4.03 | 232000 | 196000 | 2.31
203376989 | 17.17 | Mitsubishi Electric | HMSV-A-CB | Non-Ducted Indoor Units | PUHY-EP216TSNU-A | PUHY-EP120TNU-A | PUHY-EP96TNU-A |  |  | 206000 | 13.8 | 31.1 | 4.03 | 232000 | 196000 | 2.31
203378302 | 11.5 | Mitsubishi Electric | HMSV-A-CB | Non-Ducted Indoor Units | PUHY-HP144YSNU-A | PUHY-HP72YNU-A | PUHY-HP72YNU-A |  |  | 138000 | 12.1 | 25.9 | 4.1 | 152000 | 128000 | 2.34
203378303 | 11.5 | Mitsubishi Electric | HMSV-A-CB | Non-Ducted Indoor Units | PUHY-HP144TSNU-A | PUHY-HP72TNU-A | PUHY-HP72TNU-A |  |  | 138000 | 12.1 | 25.9 | 4.1 | 152000 | 128000 | 2.34
203378304 | 19 | Mitsubishi Electric | HMSV-A-CB | Non-Ducted Indoor Units | PUHY-P240YSNU-A | PUHY-P120YNU-A | PUHY-P120YNU-A |  |  | 228000 | 11.8 | 22.4 | 3.59 | 258000 | 168000 | 2.3
203378305 | 19 | Mitsubishi Electric | HMSV-A-CB | Non-Ducted Indoor Units | PUHY-P240TSNU-A | PUHY-P120TNU-A | PUHY-P120TNU-A |  |  | 228000 | 11.8 | 22.4 | 3.59 | 258000 | 168000 | 2.3
203378306 | 19 | Mitsubishi Electric | HMSV-A-CB | Non-Ducted Indoor Units | PUHY-EP240YSNU-A | PUHY-EP120YNU-A | PUHY-EP120YNU-A |  |  | 228000 | 12.5 | 23.6 | 3.73 | 258000 | 208000 | 2.22
203378307 | 19 | Mitsubishi Electric | HMSV-A-CB | Non-Ducted Indoor Units | PUHY-EP240TSNU-A | PUHY-EP120TNU-A | PUHY-EP120TNU-A |  |  | 228000 | 12.5 | 23.6 | 3.73 | 258000 | 208000 | 2.22
203378308 | 19 | Mitsubishi Electric | HMSV-A-CB | Non-Ducted Indoor Units | PUHY-HP240YSNU-A | PUHY-HP120YNU-A | PUHY-HP120YNU-A |  |  | 228000 | 12.4 | 18.7 | 3.78 | 258000 | 174000 | 2.27
203378315 | 11.33 | Trane / Mitsubishi Electric | HMSV-A-CB | Ducted Indoor Units | TUHYE1443AN40AN | TUHYE1443AN40AN |  |  |  | 136000 | 12.4 | 24.6 | 3.68 | 152000 | 134000 | 2.38
203378316 | 11.33 | Trane / Mitsubishi Electric | HMSV-A-CB | Non-Ducted Indoor Units | TUHYE1443AN40AN | TUHYE1443AN40AN |  |  |  | 136000 | 13.4 | 30.4 | 4.01 | 152000 | 134000 | 2.61
203378317 | 11.33 | Trane / Mitsubishi Electric | HMSV-A-CB | Ducted Indoor Units | TUHYE1444AN40AN | TUHYE1444AN40AN |  |  |  | 136000 | 12.4 | 24.6 | 3.68 | 152000 | 134000 | 2.38
203378318 | 11.33 | Trane / Mitsubishi Electric | HMSV-A-CB | Non-Ducted Indoor Units | TUHYE1444AN40AN | TUHYE1444AN40AN |  |  |  | 136000 | 13.4 | 30.4 | 4.01 | 152000 | 134000 | 2.61
203378319 | 13.33 | Trane / Mitsubishi Electric | HMSV-A-CB | Ducted Indoor Units | TUHYE1683AN40AN | TUHYE1683AN40AN |  |  |  | 160000 | 11.7 | 24 | 3.61 | 178000 | 138000 | 2.39
203378320 | 13.33 | Trane / Mitsubishi Electric | HMSV-A-CB | Non-Ducted Indoor Units | TUHYE1683AN40AN | TUHYE1683AN40AN |  |  |  | 160000 | 12.4 | 31.2 | 4.11 | 178000 | 138000 | 2.61
203378321 | 13.33 | Trane / Mitsubishi Electric | HMSV-A-CB | Ducted Indoor Units | TUHYE1684AN40AN | TUHYE1684AN40AN |  |  |  | 160000 | 11.7 | 24 | 3.61 | 178000 | 138000 | 2.39
203378322 | 13.33 | Trane / Mitsubishi Electric | HMSV-A-CB | Non-Ducted Indoor Units | TUHYE1684AN40AN | TUHYE1684AN40AN |  |  |  | 160000 | 12.4 | 31.2 | 4.11 | 178000 | 138000 | 2.61
203378324 | 15.17 | Trane / Mitsubishi Electric | HMSV-A-CB | Non-Ducted Indoor Units | TUHYE1923AN40AN | TUHYE1923AN40AN |  |  |  | 182000 | 11.7 | 30 | 4.04 | 204000 | 144000 | 2.6
203378325 | 15.33 | Trane / Mitsubishi Electric | HMSV-A-CB | Ducted Indoor Units | TUHYE1923BN40AN | TUHYE0963AN40AN | TUHYE0963AN40AN |  |  | 184000 | 13 | 25.3 | 3.75 | 206000 | 160000 | 2.12
203378326 | 15.33 | Trane / Mitsubishi Electric | HMSV-A-CB | Non-Ducted Indoor Units | TUHYE1923BN40AN | TUHYE0963AN40AN | TUHYE0963AN40AN |  |  | 184000 | 14.3 | 32.6 | 4.11 | 206000 | 160000 | 2.27
203378328 | 15.17 | Trane / Mitsubishi Electric | HMSV-A-CB | Non-Ducted Indoor Units | TUHYE1924AN40AN | TUHYE1924AN40AN |  |  |  | 182000 | 11.7 | 30 | 4.04 | 204000 | 144000 | 2.6
203378329 | 15.33 | Trane / Mitsubishi Electric | HMSV-A-CB | Ducted Indoor Units | TUHYE1924BN40AN | TUHYE0964AN40AN | TUHYE0964AN40AN |  |  | 184000 | 13 | 25.3 | 3.75 | 206000 | 160000 | 2.12
203378330 | 15.33 | Trane / Mitsubishi Electric | HMSV-A-CB | Non-Ducted Indoor Units | TUHYE1924BN40AN | TUHYE0964AN40AN | TUHYE0964AN40AN |  |  | 184000 | 14.3 | 32.6 | 4.11 | 206000 | 160000 | 2.27
203378331 | 17.17 | Trane / Mitsubishi Electric | HMSV-A-CB | Ducted Indoor Units | TUHYE2163BN40AN | TUHYE1203AN40AN | TUHYE0963AN40AN |  |  | 206000 | 12.7 | 24.8 | 3.65 | 232000 | 196000 | 2.12
203378332 | 17.17 | Trane / Mitsubishi Electric | HMSV-A-CB | Non-Ducted Indoor Units | TUHYE2163BN40AN | TUHYE1203AN40AN | TUHYE0963AN40AN |  |  | 206000 | 13.8 | 31.1 | 4.03 | 232000 | 196000 | 2.31
203378333 | 17.17 | Trane / Mitsubishi Electric | HMSV-A-CB | Ducted Indoor Units | TUHYE2164BN40AN | TUHYE1204AN40AN | TUHYE0964AN40AN |  |  | 206000 | 12.7 | 24.8 | 3.65 | 232000 | 196000 | 2.12
203378334 | 17.17 | Trane / Mitsubishi Electric | HMSV-A-CB | Non-Ducted Indoor Units | TUHYE2164BN40AN | TUHYE1204AN40AN | TUHYE0964AN40AN |  |  | 206000 | 13.8 | 31.1 | 4.03 | 232000 | 196000 | 2.31
203378335 | 19 | Trane / Mitsubishi Electric | HMSV-A-CB | Ducted Indoor Units | TUHYE2403BN40AN | TUHYE1203AN40AN | TUHYE1203AN40AN |  |  | 228000 | 12.3 | 24.2 | 3.54 | 258000 | 208000 | 2.11
203378336 | 19 | Trane / Mitsubishi Electric | HMSV-A-CB | Ducted Indoor Units | TUHYE2404BN40AN | TUHYE1204AN40AN | TUHYE1204AN40AN |  |  | 228000 | 12.3 | 24.2 | 3.54 | 258000 | 208000 | 2.11
203378371 | 15.33 | Trane / Mitsubishi Electric | HMSV-A-CB | Ducted Indoor Units | TUHYH1923BN40AN | TUHYH0963AN40AN | TUHYH0963AN40AN |  |  | 184000 | 12.8 | 18.8 | 3.71 | 206000 | 174000 | 2.22
203378372 | 15.33 | Trane / Mitsubishi Electric | HMSV-A-CB | Non-Ducted Indoor Units | TUHYH1923BN40AN | TUHYH0963AN40AN | TUHYH0963AN40AN |  |  | 184000 | 14.1 | 25.6 | 4.07 | 206000 | 174000 | 2.4
203378373 | 15.33 | Trane / Mitsubishi Electric | HMSV-A-CB | Ducted Indoor Units | TUHYH1924BN40AN | TUHYH0964AN40AN | TUHYH0964AN40AN |  |  | 184000 | 12.8 | 18.8 | 3.71 | 206000 | 174000 | 2.22
203378374 | 15.33 | Trane / Mitsubishi Electric | HMSV-A-CB | Non-Ducted Indoor Units | TUHYH1924BN40AN | TUHYH0964AN40AN | TUHYH0964AN40AN |  |  | 184000 | 14.1 | 25.6 | 4.07 | 206000 | 174000 | 2.4
203378375 | 19 | Trane / Mitsubishi Electric | HMSV-A-CB | Ducted Indoor Units | TUHYH2403BN40AN | TUHYH1203AN40AN | TUHYH1203AN40AN |  |  | 228000 | 11.5 | 18.7 | 3.5 | 258000 | 174000 | 2.19
203378376 | 19 | Trane / Mitsubishi Electric | HMSV-A-CB | Ducted Indoor Units | TUHYH2404BN40AN | TUHYH1204AN40AN | TUHYH1204AN40AN |  |  | 228000 | 11.5 | 18.7 | 3.5 | 258000 | 174000 | 2.19
203378389 | 11.33 | Trane / Mitsubishi Electric | HMSV-A-CB | Ducted Indoor Units | TUHYP1443AN40AN | TUHYP1443AN40AN |  |  |  | 136000 | 12.2 | 23.2 | 3.57 | 152000 | 109000 | 2.26
203378390 | 11.33 | Trane / Mitsubishi Electric | HMSV-A-CB | Ducted Indoor Units | TUHYP1444AN40AN | TUHYP1444AN40AN |  |  |  | 136000 | 12.2 | 23.2 | 3.57 | 152000 | 109000 | 2.26
203378391 | 13.33 | Trane / Mitsubishi Electric | HMSV-A-CB | Ducted Indoor Units | TUHYP1683AN40AN | TUHYP1683AN40AN |  |  |  | 160000 | 11.2 | 23.4 | 3.59 | 178000 | 132000 | 2.55
203378392 | 13.33 | Trane / Mitsubishi Electric | HMSV-A-CB | Ducted Indoor Units | TUHYP1684AN40AN | TUHYP1684AN40AN |  |  |  | 160000 | 11.2 | 23.4 | 3.59 | 178000 | 132000 | 2.55
203378393 | 15.33 | Trane / Mitsubishi Electric | HMSV-A-CB | Ducted Indoor Units | TUHYP1923BN40AN | TUHYP0963AN40AN | TUHYP0963AN40AN |  |  | 184000 | 12.4 | 25 | 3.7 | 206000 | 152000 | 2.38
203378394 | 15.33 | Trane / Mitsubishi Electric | HMSV-A-CB | Non-Ducted Indoor Units | TUHYP1923BN40AN | TUHYP0963AN40AN | TUHYP0963AN40AN |  |  | 184000 | 13.6 | 31.3 | 4.06 | 206000 | 152000 | 2.64
203378395 | 15.33 | Trane / Mitsubishi Electric | HMSV-A-CB | Ducted Indoor Units | TUHYP1924BN40AN | TUHYP0964AN40AN | TUHYP0964AN40AN |  |  | 184000 | 12.4 | 25 | 3.7 | 206000 | 152000 | 2.38
203378396 | 15.33 | Trane / Mitsubishi Electric | HMSV-A-CB | Non-Ducted Indoor Units | TUHYP1924BN40AN | TUHYP0964AN40AN | TUHYP0964AN40AN |  |  | 184000 | 13.6 | 31.3 | 4.06 | 206000 | 152000 | 2.64
203378397 | 17.17 | Trane / Mitsubishi Electric | HMSV-A-CB | Ducted Indoor Units | TUHYP2163BN40AN | TUHYP1203AN40AN | TUHYP0963AN40AN |  |  | 206000 | 11.9 | 23.8 | 3.57 | 232000 | 168000 | 2.3
203378398 | 17.17 | Trane / Mitsubishi Electric | HMSV-A-CB | Non-Ducted Indoor Units | TUHYP2163BN40AN | TUHYP1203AN40AN | TUHYP0963AN40AN |  |  | 206000 | 13 | 29.5 | 3.93 | 232000 | 168000 | 2.53
203378399 | 17.17 | Trane / Mitsubishi Electric | HMSV-A-CB | Ducted Indoor Units | TUHYP2164BN40AN | TUHYP1204AN40AN | TUHYP0964AN40AN |  |  | 206000 | 11.9 | 23.8 | 3.57 | 232000 | 168000 | 2.3
203378400 | 17.17 | Trane / Mitsubishi Electric | HMSV-A-CB | Non-Ducted Indoor Units | TUHYP2164BN40AN | TUHYP1204AN40AN | TUHYP0964AN40AN |  |  | 206000 | 13 | 29.5 | 3.93 | 232000 | 168000 | 2.53
203378401 | 19 | Trane / Mitsubishi Electric | HMSV-A-CB | Ducted Indoor Units | TUHYP2403BN40AN | TUHYP1203AN40AN | TUHYP1203AN40AN |  |  | 228000 | 11.4 | 22.6 | 3.45 | 258000 | 168000 | 2.22
203378402 | 19 | Trane / Mitsubishi Electric | HMSV-A-CB | Ducted Indoor Units | TUHYP2404BN40AN | TUHYP1204AN40AN | TUHYP1204AN40AN |  |  | 228000 | 11.4 | 22.6 | 3.45 | 258000 | 168000 | 2.22
203378433 | 11.33 | Mitsubishi Electric | HMSV-A-CB | Non-Ducted Indoor Units | PUHY-P144YNU-A | PUHY-P144YNU-A |  |  |  | 136000 | 12.6 | 29.6 | 3.9 | 152000 | 109000 | 2.64
203378434 | 13.33 | Mitsubishi Electric | HMSV-A-CB | Non-Ducted Indoor Units | PUHY-P168YNU-A | PUHY-P168YNU-A |  |  |  | 160000 | 11.7 | 29.8 | 4.02 | 178000 | 132000 | 2.74
203378435 | 11.33 | Mitsubishi Electric | HMSV-A-CB | Non-Ducted Indoor Units | PUHY-P144TNU-A | PUHY-P144TNU-A |  |  |  | 136000 | 12.6 | 29.6 | 3.9 | 152000 | 109000 | 2.64
203378436 | 13.33 | Mitsubishi Electric | HMSV-A-CB | Non-Ducted Indoor Units | PUHY-P168TNU-A | PUHY-P168TNU-A |  |  |  | 160000 | 11.7 | 29.8 | 4.02 | 178000 | 132000 | 2.74
203378439 | 11.33 | Trane / Mitsubishi Electric | HMSV-A-CB | Non-Ducted Indoor Units | TUHYP1443AN40AN | TUHYP1443AN40AN |  |  |  | 136000 | 12.6 | 29.6 | 3.9 | 152000 | 109000 | 2.64
203378440 | 11.33 | Trane / Mitsubishi Electric | HMSV-A-CB | Non-Ducted Indoor Units | TUHYP1444AN40AN | TUHYP1444AN40AN |  |  |  | 136000 | 12.6 | 29.6 | 3.9 | 152000 | 109000 | 2.64
203378441 | 13.33 | Trane / Mitsubishi Electric | HMSV-A-CB | Non-Ducted Indoor Units | TUHYP1683AN40AN | TUHYP1683AN40AN |  |  |  | 160000 | 11.7 | 29.8 | 4.02 | 178000 | 132000 | 2.74
203378442 | 13.33 | Trane / Mitsubishi Electric | HMSV-A-CB | Non-Ducted Indoor Units | TUHYP1684AN40AN | TUHYP1684AN40AN |  |  |  | 160000 | 11.7 | 29.8 | 4.02 | 178000 | 132000 | 2.74
203378461 | 19 | Trane / Mitsubishi Electric | HMSV-A-CB | Non-Ducted Indoor Units | TUHYE2403BN40AN | TUHYE1203AN40AN | TUHYE1203AN40AN |  |  | 228000 | 12.5 | 23.6 | 3.73 | 258000 | 208000 | 2.22
203378462 | 19 | Trane / Mitsubishi Electric | HMSV-A-CB | Non-Ducted Indoor Units | TUHYE2404BN40AN | TUHYE1204AN40AN | TUHYE1204AN40AN |  |  | 228000 | 12.5 | 23.6 | 3.73 | 258000 | 208000 | 2.22
203378463 | 19 | Trane / Mitsubishi Electric | HMSV-A-CB | Non-Ducted Indoor Units | TUHYH2403BN40AN | TUHYH1203AN40AN | TUHYH1203AN40AN |  |  | 228000 | 12.4 | 18.7 | 3.78 | 258000 | 174000 | 2.27
203378464 | 19 | Trane / Mitsubishi Electric | HMSV-A-CB | Non-Ducted Indoor Units | TUHYH2404BN40AN | TUHYH1204AN40AN | TUHYH1204AN40AN |  |  | 228000 | 12.4 | 18.7 | 3.78 | 258000 | 174000 | 2.27
203378465 | 19 | Trane / Mitsubishi Electric | HMSV-A-CB | Non-Ducted Indoor Units | TUHYP2403BN40AN | TUHYP1203AN40AN | TUHYP1203AN40AN |  |  | 228000 | 11.8 | 22.4 | 3.59 | 258000 | 168000 | 2.3
203378466 | 19 | Trane / Mitsubishi Electric | HMSV-A-CB | Non-Ducted Indoor Units | TUHYP2404BN40AN | TUHYP1204AN40AN | TUHYP1204AN40AN |  |  | 228000 | 11.8 | 22.4 | 3.59 | 258000 | 168000 | 2.3
203378467 | 19 | Mitsubishi Electric | HMSV-A-CB | Non-Ducted Indoor Units | PUHY-HP240TSNU-A | PUHY-HP120TNU-A | PUHY-HP120TNU-A |  |  | 228000 | 12.4 | 18.7 | 3.78 | 258000 | 174000 | 2.27
203378472 | 11.5 | Trane / Mitsubishi Electric | HMSV-A-CB | Non-Ducted Indoor Units | TUHYH1443BN40AN | TUHYH0723AN40AN | TUHYH0723AN40AN |  |  | 138000 | 12.1 | 25.9 | 4.1 | 152000 | 128000 | 2.34
203378473 | 11.5 | Trane / Mitsubishi Electric | HMSV-A-CB | Non-Ducted Indoor Units | TUHYH1444BN40AN | TUHYH0724AN40AN | TUHYH0724AN40AN |  |  | 138000 | 12.1 | 25.9 | 4.1 | 152000 | 128000 | 2.34
203381048 | 11.33 | Mitsubishi Electric | HMSR-A-CB | Mixed Ducted and Non-Ducted Indoor Units | PURY-EP144TNU-A | PURY-EP144TNU-A |  |  |  | 136000 | 12.3 | 26.9 | 3.67 | 152000 | 118000 | 2.1
203381049 | 11.33 | Mitsubishi Electric | HMSR-A-CB | Mixed Ducted and Non-Ducted Indoor Units | PURY-EP144YNU-A | PURY-EP144YNU-A |  |  |  | 136000 | 12.3 | 26.9 | 3.67 | 152000 | 118000 | 2.1
203381050 | 13.33 | Mitsubishi Electric | HMSR-A-CB | Mixed Ducted and Non-Ducted Indoor Units | PURY-EP168TNU-A | PURY-EP168TNU-A |  |  |  | 160000 | 11.55 | 25.7 | 3.55 | 178000 | 136000 | 2.1
203381051 | 13.33 | Mitsubishi Electric | HMSR-A-CB | Mixed Ducted and Non-Ducted Indoor Units | PURY-EP168YNU-A | PURY-EP168YNU-A |  |  |  | 160000 | 11.55 | 25.7 | 3.55 | 178000 | 136000 | 2.1
203381052 | 15.17 | Mitsubishi Electric | HMSR-A-CB | Mixed Ducted and Non-Ducted Indoor Units | PURY-EP192TSNU-A | PURY-EP96TNU-A | PURY-EP96TNU-A |  |  | 182000 | 13.4 | 28.55 | 3.82 | 204000 | 158000 | 2.12
203381053 | 15.17 | Mitsubishi Electric | HMSR-A-CB | Mixed Ducted and Non-Ducted Indoor Units | PURY-EP192YSNU-A | PURY-EP96YNU-A | PURY-EP96YNU-A |  |  | 182000 | 13.4 | 28.55 | 3.82 | 204000 | 158000 | 2.12
203381054 | 17.17 | Mitsubishi Electric | HMSR-A-CB | Mixed Ducted and Non-Ducted Indoor Units | PURY-EP216TSNU-A | PURY-EP120TNU-A | PURY-EP96TNU-A |  |  | 206000 | 12.85 | 27.5 | 3.72 | 232000 | 172000 | 2.12
203381055 | 17.17 | Mitsubishi Electric | HMSR-A-CB | Mixed Ducted and Non-Ducted Indoor Units | PURY-EP216YSNU-A | PURY-EP120YNU-A | PURY-EP96YNU-A |  |  | 206000 | 12.85 | 27.5 | 3.72 | 232000 | 172000 | 2.12
203381062 | 19 | Mitsubishi Electric | HMSR-A-CB | Mixed Ducted and Non-Ducted Indoor Units | PURY-EP240TSNU-A | PURY-EP120TNU-A | PURY-EP120TNU-A |  |  | 228000 | 11.95 | 23.6 | 3.52 | 258000 | 172000 | 2.07
203381063 | 19 | Mitsubishi Electric | HMSR-A-CB | Mixed Ducted and Non-Ducted Indoor Units | PURY-EP240YSNU-A | PURY-EP120YNU-A | PURY-EP120YNU-A |  |  | 228000 | 11.95 | 23.6 | 3.52 | 258000 | 172000 | 2.07
203381075 | 11.33 | Mitsubishi Electric | HMSV-A-CB | Mixed Ducted and Non-Ducted Indoor Units | PUHY-EP144TNU-A | PUHY-EP144TNU-A |  |  |  | 136000 | 12.9 | 27.5 | 3.84 | 152000 | 134000 | 2.49
203381076 | 11.33 | Mitsubishi Electric | HMSV-A-CB | Mixed Ducted and Non-Ducted Indoor Units | PUHY-EP144YNU-A | PUHY-EP144YNU-A |  |  |  | 136000 | 12.9 | 27.5 | 3.84 | 152000 | 134000 | 2.49
203381077 | 13.33 | Mitsubishi Electric | HMSV-A-CB | Mixed Ducted and Non-Ducted Indoor Units | PUHY-EP168TNU-A | PUHY-EP168TNU-A |  |  |  | 160000 | 12.05 | 27.6 | 3.86 | 178000 | 138000 | 2.5
203381078 | 13.33 | Mitsubishi Electric | HMSV-A-CB | Mixed Ducted and Non-Ducted Indoor Units | PUHY-EP168YNU-A | PUHY-EP168YNU-A |  |  |  | 160000 | 12.05 | 27.6 | 3.86 | 178000 | 138000 | 2.5
203381079 | 15.17 | Mitsubishi Electric | HMSV-A-CB | Mixed Ducted and Non-Ducted Indoor Units | PUHY-EP192TNU-A | PUHY-EP192TNU-A |  |  |  | 182000 | 11.2 | 26.55 | 3.77 | 204000 | 144000 | 2.5
203381080 | 15.33 | Mitsubishi Electric | HMSV-A-CB | Mixed Ducted and Non-Ducted Indoor Units | PUHY-EP192TSNU-A | PUHY-EP96TNU-A | PUHY-EP96TNU-A |  |  | 184000 | 13.65 | 28.95 | 3.93 | 206000 | 160000 | 2.19
203381081 | 15.17 | Mitsubishi Electric | HMSV-A-CB | Mixed Ducted and Non-Ducted Indoor Units | PUHY-EP192YNU-A | PUHY-EP192YNU-A |  |  |  | 182000 | 11.2 | 26.55 | 3.77 | 204000 | 144000 | 2.5
203381082 | 15.33 | Mitsubishi Electric | HMSV-A-CB | Mixed Ducted and Non-Ducted Indoor Units | PUHY-EP192YSNU-A | PUHY-EP96YNU-A | PUHY-EP96YNU-A |  |  | 184000 | 13.65 | 28.95 | 3.93 | 206000 | 160000 | 2.19
203381083 | 17.17 | Mitsubishi Electric | HMSV-A-CB | Mixed Ducted and Non-Ducted Indoor Units | PUHY-EP216TSNU-A | PUHY-EP120TNU-A | PUHY-EP96TNU-A |  |  | 206000 | 13.25 | 27.95 | 3.84 | 232000 | 196000 | 2.21
203381084 | 17.17 | Mitsubishi Electric | HMSV-A-CB | Mixed Ducted and Non-Ducted Indoor Units | PUHY-EP216YSNU-A | PUHY-EP120YNU-A | PUHY-EP96YNU-A |  |  | 206000 | 13.25 | 27.95 | 3.84 | 232000 | 196000 | 2.21
203381085 | 19 | Mitsubishi Electric | HMSV-A-CB | Mixed Ducted and Non-Ducted Indoor Units | PUHY-EP240TSNU-A | PUHY-EP120TNU-A | PUHY-EP120TNU-A |  |  | 228000 | 12.4 | 23.9 | 3.63 | 258000 | 208000 | 2.16
203381086 | 19 | Mitsubishi Electric | HMSV-A-CB | Mixed Ducted and Non-Ducted Indoor Units | PUHY-EP240YSNU-A | PUHY-EP120YNU-A | PUHY-EP120YNU-A |  |  | 228000 | 12.4 | 23.9 | 3.63 | 258000 | 208000 | 2.16
203381109 | 11.5 | Mitsubishi Electric | HMSV-A-CB | Mixed Ducted and Non-Ducted Indoor Units | PUHY-HP144TSNU-A | PUHY-HP72TNU-A | PUHY-HP72TNU-A |  |  | 138000 | 11.45 | 22.8 | 3.89 | 152000 | 128000 | 2.23
203381110 | 11.5 | Mitsubishi Electric | HMSV-A-CB | Mixed Ducted and Non-Ducted Indoor Units | PUHY-HP144YSNU-A | PUHY-HP72YNU-A | PUHY-HP72YNU-A |  |  | 138000 | 11.45 | 22.8 | 3.89 | 152000 | 128000 | 2.23
203381111 | 15.33 | Mitsubishi Electric | HMSV-A-CB | Mixed Ducted and Non-Ducted Indoor Units | PUHY-HP192TSNU-A | PUHY-HP96TNU-A | PUHY-HP96TNU-A |  |  | 184000 | 13.45 | 22.2 | 3.89 | 206000 | 174000 | 2.31
203381112 | 15.33 | Mitsubishi Electric | HMSV-A-CB | Mixed Ducted and Non-Ducted Indoor Units | PUHY-HP192YSNU-A | PUHY-HP96YNU-A | PUHY-HP96YNU-A |  |  | 184000 | 13.45 | 22.2 | 3.89 | 206000 | 174000 | 2.31
203381113 | 19 | Mitsubishi Electric | HMSV-A-CB | Mixed Ducted and Non-Ducted Indoor Units | PUHY-HP240TSNU-A | PUHY-HP120TNU-A | PUHY-HP120TNU-A |  |  | 228000 | 11.95 | 18.7 | 3.64 | 258000 | 174000 | 2.23
203381114 | 19 | Mitsubishi Electric | HMSV-A-CB | Mixed Ducted and Non-Ducted Indoor Units | PUHY-HP240YSNU-A | PUHY-HP120YNU-A | PUHY-HP120YNU-A |  |  | 228000 | 11.95 | 18.7 | 3.64 | 258000 | 174000 | 2.23
203381121 | 11.33 | Mitsubishi Electric | HMSV-A-CB | Mixed Ducted and Non-Ducted Indoor Units | PUHY-P144TNU-A | PUHY-P144TNU-A |  |  |  | 136000 | 12.4 | 26.4 | 3.73 | 152000 | 109000 | 2.45
203381122 | 11.33 | Mitsubishi Electric | HMSV-A-CB | Mixed Ducted and Non-Ducted Indoor Units | PUHY-P144YNU-A | PUHY-P144YNU-A |  |  |  | 136000 | 12.4 | 26.4 | 3.73 | 152000 | 109000 | 2.45
203381123 | 13.33 | Mitsubishi Electric | HMSV-A-CB | Mixed Ducted and Non-Ducted Indoor Units | PUHY-P168TNU-A | PUHY-P168TNU-A |  |  |  | 160000 | 11.45 | 26.6 | 3.8 | 178000 | 132000 | 2.64
203381124 | 13.33 | Mitsubishi Electric | HMSV-A-CB | Mixed Ducted and Non-Ducted Indoor Units | PUHY-P168YNU-A | PUHY-P168YNU-A |  |  |  | 160000 | 11.45 | 26.6 | 3.8 | 178000 | 132000 | 2.64
203381125 | 15.33 | Mitsubishi Electric | HMSV-A-CB | Mixed Ducted and Non-Ducted Indoor Units | PUHY-P192TSNU-A | PUHY-P96TNU-A | PUHY-P96TNU-A |  |  | 184000 | 13 | 28.15 | 3.88 | 206000 | 152000 | 2.51
203381126 | 15.33 | Mitsubishi Electric | HMSV-A-CB | Mixed Ducted and Non-Ducted Indoor Units | PUHY-P192YSNU-A | PUHY-P96YNU-A | PUHY-P96YNU-A |  |  | 184000 | 13 | 28.15 | 3.88 | 206000 | 152000 | 2.51
203381127 | 17.17 | Mitsubishi Electric | HMSV-A-CB | Mixed Ducted and Non-Ducted Indoor Units | PUHY-P216TSNU-A | PUHY-P120TNU-A | PUHY-P96TNU-A |  |  | 206000 | 12.45 | 26.65 | 3.75 | 232000 | 168000 | 2.41
203381128 | 17.17 | Mitsubishi Electric | HMSV-A-CB | Mixed Ducted and Non-Ducted Indoor Units | PUHY-P216YSNU-A | PUHY-P120YNU-A | PUHY-P96YNU-A |  |  | 206000 | 12.45 | 26.65 | 3.75 | 232000 | 168000 | 2.41
203381129 | 19 | Mitsubishi Electric | HMSV-A-CB | Mixed Ducted and Non-Ducted Indoor Units | PUHY-P240TSNU-A | PUHY-P120TNU-A | PUHY-P120TNU-A |  |  | 228000 | 11.6 | 22.5 | 3.52 | 258000 | 168000 | 2.26
203381130 | 19 | Mitsubishi Electric | HMSV-A-CB | Mixed Ducted and Non-Ducted Indoor Units | PUHY-P240YSNU-A | PUHY-P120YNU-A | PUHY-P120YNU-A |  |  | 228000 | 11.6 | 22.5 | 3.52 | 258000 | 168000 | 2.26
203381155 | 15.33 | Mitsubishi Electric | HMSR-A-CB | Mixed Ducted and Non-Ducted Indoor Units | PURY-HP192TSNU-A | PURY-HP96TNU-A | PURY-HP96TNU-A |  |  | 184000 | 12.7 | 22.25 | 3.74 | 206000 | 174000 | 2.12
203381157 | 15.33 | Mitsubishi Electric | HMSR-A-CB | Mixed Ducted and Non-Ducted Indoor Units | PURY-HP192YSNU-A | PURY-HP96YNU-A | PURY-HP96YNU-A |  |  | 184000 | 12.7 | 22.25 | 3.74 | 206000 | 174000 | 2.12
203381158 | 19 | Mitsubishi Electric | HMSR-A-CB | Mixed Ducted and Non-Ducted Indoor Units | PURY-HP240TSNU-A | PURY-HP120TNU-A | PURY-HP120TNU-A |  |  | 228000 | 11.45 | 18.85 | 3.46 | 258000 | 174000 | 2.07
203381159 | 19 | Mitsubishi Electric | HMSR-A-CB | Mixed Ducted and Non-Ducted Indoor Units | PURY-HP240YSNU-A | PURY-HP120YNU-A | PURY-HP120YNU-A |  |  | 228000 | 11.45 | 18.85 | 3.46 | 258000 | 174000 | 2.07
10515233 | 11.5 | DAIKIN | HMSR-A-CB | Non-Ducted Indoor Units | RELQ144TATJ* | RELQ72TATJ* | RELQ72TATJ* |  |  | 138000 | 12.9 | 22.5 | 3.81 | 154000 | 131000 | 2.2
10515234 | 11.5 | DAIKIN | HMSR-A-CB | Non-Ducted Indoor Units | RELQ144TAYD* | RELQ72TAYD* | RELQ72TAYD* |  |  | 138000 | 12.9 | 22.5 | 3.81 | 154000 | 131000 | 2.2
10515235 | 19 | DAIKIN | HMSR-A-CB | Non-Ducted Indoor Units | RELQ240TATJ* | RELQ120TATJ* | RELQ120TATJ* |  |  | 228000 | 12.3 | 21.1 | 3.68 | 256000 | 218000 | 2.2
10515236 | 19 | DAIKIN | HMSR-A-CB | Non-Ducted Indoor Units | RELQ240TAYD* | RELQ120TAYD* | RELQ120TAYD* |  |  | 228000 | 12.3 | 21.1 | 3.68 | 256000 | 218000 | 2.2
10515243 | 11.5 | DAIKIN | HMSR-A-CB | Ducted Indoor Units | RELQ144TATJ* | RELQ72TATJ* | RELQ72TATJ* |  |  | 138000 | 12.6 | 18.6 | 3.55 | 154000 | 131000 | 2.2
10515244 | 11.5 | DAIKIN | HMSR-A-CB | Ducted Indoor Units | RELQ144TAYD* | RELQ72TAYD* | RELQ72TAYD* |  |  | 138000 | 12.6 | 18.6 | 3.55 | 154000 | 131000 | 2.2
10515245 | 19 | DAIKIN | HMSR-A-CB | Ducted Indoor Units | RELQ240TATJ* | RELQ120TATJ* | RELQ120TATJ* |  |  | 228000 | 11.7 | 18.6 | 3.49 | 256000 | 218000 | 2.13
10515246 | 19 | DAIKIN | HMSR-A-CB | Ducted Indoor Units | RELQ240TAYD* | RELQ120TAYD* | RELQ120TAYD* |  |  | 228000 | 11.7 | 18.6 | 3.49 | 256000 | 218000 | 2.13
10515253 | 11.5 | DAIKIN | HMSR-A-CB | Mixed Ducted and Non-Ducted Indoor Units | RELQ144TATJ* | RELQ72TATJ* | RELQ72TATJ* |  |  | 138000 | 12.75 | 20.55 | 3.68 | 154000 | 131000 | 2.2
10515254 | 11.5 | DAIKIN | HMSR-A-CB | Mixed Ducted and Non-Ducted Indoor Units | RELQ144TAYD* | RELQ72TAYD* | RELQ72TAYD* |  |  | 138000 | 12.75 | 20.55 | 3.68 | 154000 | 131000 | 2.2
10515255 | 19 | DAIKIN | HMSR-A-CB | Mixed Ducted and Non-Ducted Indoor Units | RELQ240TATJ* | RELQ120TATJ* | RELQ120TATJ* |  |  | 228000 | 12 | 19.85 | 3.58 | 256000 | 218000 | 2.16
10515256 | 19 | DAIKIN | HMSR-A-CB | Mixed Ducted and Non-Ducted Indoor Units | RELQ240TAYD* | RELQ120TAYD* | RELQ120TAYD* |  |  | 228000 | 12 | 19.85 | 3.58 | 256000 | 218000 | 2.16
10515257 | 15.33 | DAIKIN | HMSR-A-CB | Non-Ducted Indoor Units | RELQ192TATJ* | RELQ96TATJ* | RELQ96TATJ* |  |  | 184000 | 12.5 | 22.1 | 3.85 | 206000 | 176000 | 2.2
10515258 | 15.33 | DAIKIN | HMSR-A-CB | Non-Ducted Indoor Units | RELQ192TAYD* | RELQ96TAYD* | RELQ96TAYD* |  |  | 184000 | 12.5 | 22.1 | 3.85 | 206000 | 176000 | 2.2
10515259 | 15.33 | DAIKIN | HMSR-A-CB | Ducted Indoor Units | RELQ192TATJ* | RELQ96TATJ* | RELQ96TATJ* |  |  | 184000 | 12.7 | 19 | 3.57 | 206000 | 176000 | 2.15
10515260 | 15.33 | DAIKIN | HMSR-A-CB | Ducted Indoor Units | RELQ192TAYD* | RELQ96TAYD* | RELQ96TAYD* |  |  | 184000 | 12.7 | 19 | 3.57 | 206000 | 176000 | 2.15
10515261 | 15.33 | DAIKIN | HMSR-A-CB | Mixed Ducted and Non-Ducted Indoor Units | RELQ192TATJ* | RELQ96TATJ* | RELQ96TATJ* |  |  | 184000 | 12.6 | 20.55 | 3.71 | 206000 | 176000 | 2.17
10515262 | 15.33 | DAIKIN | HMSR-A-CB | Mixed Ducted and Non-Ducted Indoor Units | RELQ192TAYD* | RELQ96TAYD* | RELQ96TAYD* |  |  | 184000 | 12.6 | 20.55 | 3.71 | 206000 | 176000 | 2.17
202016269 | 15.33 | DAIKIN | HMSV-A-CB | Non-Ducted Indoor Units | RXLQ192TAYC* | RXLQ96TAYC* | RXLQ96TAYC* |  |  | 184000 | 12.3 | 22 | 3.9 | 206000 | 176000 | 2.22
202016271 | 19 | DAIKIN | HMSV-A-CB | Non-Ducted Indoor Units | RXLQ240TAYC* | RXLQ120TAYC* | RXLQ120TAYC* |  |  | 228000 | 12.1 | 21 | 3.77 | 256000 | 218000 | 2.22
202021855 | 11.5 | DAIKIN | HMSV-A-CB | Non-Ducted Indoor Units | RXLQ144TAYC* | RXLQ72TAYC* | RXLQ72TAYC* |  |  | 138000 | 12.7 | 22.4 | 3.86 | 154000 | 131000 | 2.21
202021856 | 15.33 | DAIKIN | HMSV-A-CB | Non-Ducted Indoor Units | RXLQ192TATJ* | RXLQ96TATJ* | RXLQ96TATJ* |  |  | 184000 | 12.3 | 22 | 3.9 | 206000 | 176000 | 2.22
202021857 | 15.33 | DAIKIN | HMSV-A-CB | Non-Ducted Indoor Units | RXLQ192TAYD* | RXLQ96TAYD* | RXLQ96TAYD* |  |  | 184000 | 12.3 | 22 | 3.9 | 206000 | 176000 | 2.22
202021858 | 19 | DAIKIN | HMSV-A-CB | Non-Ducted Indoor Units | RXLQ240TATJ* | RXLQ120TATJ* | RXLQ120TATJ* |  |  | 228000 | 12.1 | 21 | 3.77 | 256000 | 218000 | 2.22
202021859 | 19 | DAIKIN | HMSV-A-CB | Non-Ducted Indoor Units | RXLQ240TAYD* | RXLQ120TAYD* | RXLQ120TAYD* |  |  | 228000 | 12.1 | 21 | 3.77 | 256000 | 218000 | 2.22
202021860 | 11.5 | DAIKIN | HMSV-A-CB | Non-Ducted Indoor Units | RXLQ144TATJ* | RXLQ72TATJ* | RXLQ72TATJ* |  |  | 138000 | 12.7 | 22.4 | 3.86 | 154000 | 131000 | 2.21
202021861 | 11.5 | DAIKIN | HMSV-A-CB | Non-Ducted Indoor Units | RXLQ144TAYD* | RXLQ72TAYD* | RXLQ72TAYD* |  |  | 138000 | 12.7 | 22.4 | 3.86 | 154000 | 131000 | 2.21
202021873 | 11.5 | DAIKIN | HMSV-A-CB | Ducted Indoor Units | RXLQ144TATJ* | RXLQ72TATJ* | RXLQ72TATJ* |  |  | 138000 | 12.4 | 18.2 | 3.56 | 154000 | 131000 | 2.21
202021874 | 11.5 | DAIKIN | HMSV-A-CB | Ducted Indoor Units | RXLQ144TAYD* | RXLQ72TAYD* | RXLQ72TAYD* |  |  | 138000 | 12.4 | 18.2 | 3.56 | 154000 | 131000 | 2.21
202021875 | 11.5 | DAIKIN | HMSV-A-CB | Ducted Indoor Units | RXLQ144TAYC* | RXLQ72TAYC* | RXLQ72TAYC* |  |  | 138000 | 12.4 | 18.2 | 3.56 | 154000 | 131000 | 2.21
202021876 | 15.33 | DAIKIN | HMSV-A-CB | Ducted Indoor Units | RXLQ192TATJ* | RXLQ96TATJ* | RXLQ96TATJ* |  |  | 184000 | 12.5 | 18.8 | 3.61 | 206000 | 176000 | 2.16
202021877 | 15.33 | DAIKIN | HMSV-A-CB | Ducted Indoor Units | RXLQ192TAYD* | RXLQ96TAYD* | RXLQ96TAYD* |  |  | 184000 | 12.5 | 18.8 | 3.61 | 206000 | 176000 | 2.16
202021878 | 15.33 | DAIKIN | HMSV-A-CB | Ducted Indoor Units | RXLQ192TAYC* | RXLQ96TAYC* | RXLQ96TAYC* |  |  | 184000 | 12.5 | 18.8 | 3.61 | 206000 | 176000 | 2.16
202021879 | 19 | DAIKIN | HMSV-A-CB | Ducted Indoor Units | RXLQ240TATJ* | RXLQ120TATJ* | RXLQ120TATJ* |  |  | 228000 | 11.5 | 18.6 | 3.53 | 256000 | 218000 | 2.13
202021880 | 19 | DAIKIN | HMSV-A-CB | Ducted Indoor Units | RXLQ240TAYD* | RXLQ120TAYD* | RXLQ120TAYD* |  |  | 228000 | 11.5 | 18.6 | 3.53 | 256000 | 218000 | 2.13
202021881 | 19 | DAIKIN | HMSV-A-CB | Ducted Indoor Units | RXLQ240TAYC* | RXLQ120TAYC* | RXLQ120TAYC* |  |  | 228000 | 11.5 | 18.6 | 3.53 | 256000 | 218000 | 2.13
202022822 | 11.5 | DAIKIN | HMSV-A-CB | Mixed Ducted and Non-Ducted Indoor Units | RXLQ144TATJ* | RXLQ72TATJ* | RXLQ72TATJ* |  |  | 138000 | 12.55 | 20.3 | 3.71 | 154000 | 131000 | 2.21
202022823 | 11.5 | DAIKIN | HMSV-A-CB | Mixed Ducted and Non-Ducted Indoor Units | RXLQ144TAYD* | RXLQ72TAYD* | RXLQ72TAYD* |  |  | 138000 | 12.55 | 20.3 | 3.71 | 154000 | 131000 | 2.21
202022824 | 11.5 | DAIKIN | HMSV-A-CB | Mixed Ducted and Non-Ducted Indoor Units | RXLQ144TAYC* | RXLQ72TAYC* | RXLQ72TAYC* |  |  | 138000 | 12.55 | 20.3 | 3.71 | 154000 | 131000 | 2.21
202022825 | 15.33 | DAIKIN | HMSV-A-CB | Mixed Ducted and Non-Ducted Indoor Units | RXLQ192TATJ* | RXLQ96TATJ* | RXLQ96TATJ* |  |  | 184000 | 12.4 | 20.4 | 3.75 | 206000 | 176000 | 2.19
202022826 | 15.33 | DAIKIN | HMSV-A-CB | Mixed Ducted and Non-Ducted Indoor Units | RXLQ192TAYD* | RXLQ96TAYD* | RXLQ96TAYD* |  |  | 184000 | 12.4 | 20.4 | 3.75 | 206000 | 176000 | 2.19
202022827 | 15.33 | DAIKIN | HMSV-A-CB | Mixed Ducted and Non-Ducted Indoor Units | RXLQ192TAYC* | RXLQ96TAYC* | RXLQ96TAYC* |  |  | 184000 | 12.4 | 20.4 | 3.75 | 206000 | 176000 | 2.19
202022828 | 19 | DAIKIN | HMSV-A-CB | Mixed Ducted and Non-Ducted Indoor Units | RXLQ240TATJ* | RXLQ120TATJ* | RXLQ120TATJ* |  |  | 228000 | 11.8 | 19.8 | 3.65 | 256000 | 218000 | 2.17
202022829 | 19 | DAIKIN | HMSV-A-CB | Mixed Ducted and Non-Ducted Indoor Units | RXLQ240TAYD* | RXLQ120TAYD* | RXLQ120TAYD* |  |  | 228000 | 11.8 | 19.8 | 3.65 | 256000 | 218000 | 2.17
202022830 | 19 | DAIKIN | HMSV-A-CB | Mixed Ducted and Non-Ducted Indoor Units | RXLQ240TAYC* | RXLQ120TAYC* | RXLQ120TAYC* |  |  | 228000 | 11.8 | 19.8 | 3.65 | 256000 | 218000 | 2.17
10267477 | 15.33 | GREE | HMSV-A-CB | Mixed Ducted and Non-Ducted Indoor Units | GMV-192WM/B-U(U) | GMV-96WM/B-U(U) | GMV-96WM/B-U(U) |  |  | 184000 | 10.95 | 21.5 | 3.32 | 206000 | 134000 | 2.18
10103105 | 11.5 | DAIKIN | HMSR-A-CB | Non-Ducted Indoor Units | RELQ144TAYC* | RELQ72TAYC* | RELQ72TAYC* |  |  | 138000 | 12.9 | 22.5 | 3.81 | 154000 | 131000 | 2.2
10103106 | 15.33 | DAIKIN | HMSR-A-CB | Non-Ducted Indoor Units | RELQ192TAYC* | RELQ96TAYC* | RELQ96TAYC* |  |  | 184000 | 12.5 | 22.1 | 3.85 | 206000 | 176000 | 2.2
10103107 | 19 | DAIKIN | HMSR-A-CB | Non-Ducted Indoor Units | RELQ240TAYC* | RELQ120TAYC* | RELQ120TAYC* |  |  | 228000 | 12.3 | 21.1 | 3.68 | 256000 | 218000 | 2.2
10103126 | 11.5 | DAIKIN | HMSR-A-CB | Ducted Indoor Units | RELQ144TAYC* | RELQ72TAYC* | RELQ72TAYC* |  |  | 138000 | 12.6 | 18.6 | 3.55 | 154000 | 131000 | 2.2
10103127 | 15.33 | DAIKIN | HMSR-A-CB | Ducted Indoor Units | RELQ192TAYC* | RELQ96TAYC* | RELQ96TAYC* |  |  | 184000 | 12.7 | 19 | 3.57 | 206000 | 176000 | 2.15
10103128 | 19 | DAIKIN | HMSR-A-CB | Ducted Indoor Units | RELQ240TAYC* | RELQ120TAYC* | RELQ120TAYC* |  |  | 228000 | 11.7 | 18.6 | 3.49 | 256000 | 218000 | 2.13
10103132 | 11.5 | DAIKIN | HMSR-A-CB | Mixed Ducted and Non-Ducted Indoor Units | RELQ144TAYC* | RELQ72TAYC* | RELQ72TAYC* |  |  | 138000 | 12.75 | 20.55 | 3.68 | 154000 | 131000 | 2.2
10103133 | 15.33 | DAIKIN | HMSR-A-CB | Mixed Ducted and Non-Ducted Indoor Units | RELQ192TAYC* | RELQ96TAYC* | RELQ96TAYC* |  |  | 184000 | 12.6 | 20.55 | 3.71 | 206000 | 176000 | 2.17
10103134 | 19 | DAIKIN | HMSR-A-CB | Mixed Ducted and Non-Ducted Indoor Units | RELQ240TAYC* | RELQ120TAYC* | RELQ120TAYC* |  |  | 228000 | 12 | 19.85 | 3.58 | 256000 | 218000 | 2.16
9133446 | 15.33 | TOSOT | HMSV-A-CB | Mixed Ducted and Non-Ducted Indoor Units | TVRF-OC192KHP/220V | TVRF-OC96KHP/220V | TVRF-OC96KHP/220V |  |  | 184000 | 10.95 | 22.15 | 3.32 | 206000 | 134000 | 2.18
6687545 | 11.5 | FUJITSU | HMSR-A-CB | Non-Ducted Indoor Units | AOUA144TLBVG | AOUA72TLBV | AOUA72TLBV |  |  | 138000 | 11.4 | 22.2 | 3.44 | 154000 | 106000 | 2.28
6687547 | 13.33 | FUJITSU | HMSR-A-CB | Non-Ducted Indoor Units | AOUA168TLBVG | AOUA96TLBV | AOUA72TLBV |  |  | 160000 | 11 | 22.2 | 3.48 | 180000 | 124000 | 2.32
6687549 | 15.33 | FUJITSU | HMSR-A-CB | Non-Ducted Indoor Units | AOUA192TLBVG | AOUA120TLBV | AOUA72TLBV |  |  | 184000 | 11.2 | 24.3 | 3.75 | 206000 | 142000 | 2.49
6687551 | 17.17 | FUJITSU | HMSR-A-CB | Non-Ducted Indoor Units | AOUA216TLBVG | AOUA120TLBV | AOUA96TLBV |  |  | 206000 | 10.9 | 20 | 3.47 | 232000 | 158000 | 2.35
6687553 | 19 | FUJITSU | HMSR-A-CB | Non-Ducted Indoor Units | AOUA240TLBVG | AOUA120TLBV | AOUA120TLBV |  |  | 228000 | 10.9 | 20.8 | 3.36 | 258000 | 172000 | 2.36
6691440 | 11.5 | FUJITSU | HMSR-A-CB | Mixed Ducted and Non-Ducted Indoor Units | AOUA144TLBVG | AOUA72TLBV | AOUA72TLBV |  |  | 138000 | 11.4 | 21.3 | 3.44 | 154000 | 106000 | 2.28
6691441 | 13.33 | FUJITSU | HMSR-A-CB | Mixed Ducted and Non-Ducted Indoor Units | AOUA168TLBVG | AOUA96TLBV | AOUA72TLBV |  |  | 160000 | 11 | 21.1 | 3.48 | 180000 | 124000 | 2.32
6691442 | 15.33 | FUJITSU | HMSR-A-CB | Mixed Ducted and Non-Ducted Indoor Units | AOUA192TLBVG | AOUA120TLBV | AOUA72TLBV |  |  | 184000 | 11.15 | 22.4 | 3.66 | 206000 | 142000 | 2.42
6691443 | 17.17 | FUJITSU | HMSR-A-CB | Mixed Ducted and Non-Ducted Indoor Units | AOUA216TLBVG | AOUA120TLBV | AOUA96TLBV |  |  | 206000 | 10.9 | 19.6 | 3.47 | 232000 | 158000 | 2.35
6691444 | 19 | FUJITSU | HMSR-A-CB | Mixed Ducted and Non-Ducted Indoor Units | AOUA240TLBVG | AOUA120TLBV | AOUA120TLBV |  |  | 228000 | 10.9 | 20.5 | 3.36 | 258000 | 172000 | 2.36
7850824 | 11.5 | FUJITSU | HMSR-A-CB | Non-Ducted Indoor Units | AOUA144TLCVG | AOUA72TLCV | AOUA72TLCV |  |  | 138000 | 11.4 | 22.2 | 3.44 | 154000 | 106000 | 2.28
7850826 | 13.33 | FUJITSU | HMSR-A-CB | Non-Ducted Indoor Units | AOUA168TLCVG | AOUA96TLCV | AOUA72TLCV |  |  | 160000 | 11 | 22.2 | 3.48 | 180000 | 124000 | 2.32
7850828 | 15.33 | FUJITSU | HMSR-A-CB | Non-Ducted Indoor Units | AOUA192TLCVG | AOUA120TLCV | AOUA72TLCV |  |  | 184000 | 11.2 | 24.3 | 3.75 | 206000 | 142000 | 2.49
7850830 | 17.17 | FUJITSU | HMSR-A-CB | Non-Ducted Indoor Units | AOUA216TLCVG | AOUA120TLCV | AOUA96TLCV |  |  | 206000 | 10.9 | 20 | 3.47 | 232000 | 158000 | 2.35
7850832 | 19 | FUJITSU | HMSR-A-CB | Non-Ducted Indoor Units | AOUA240TLCVG | AOUA120TLCV | AOUA120TLCV |  |  | 228000 | 10.9 | 20.8 | 3.36 | 258000 | 172000 | 2.36
7850844 | 11.5 | FUJITSU | HMSV-A-CB | Non-Ducted Indoor Units | AOUA144RLCVG | AOUA72RLCV | AOUA72RLCV |  |  | 138000 | 11.4 | 22.2 | 3.44 | 154000 | 106000 | 2.28
7850846 | 13.33 | FUJITSU | HMSV-A-CB | Non-Ducted Indoor Units | AOUA168RLCVG | AOUA96RLCV | AOUA72RLCV |  |  | 160000 | 11 | 22.2 | 3.48 | 180000 | 124000 | 2.32
7850848 | 15.33 | FUJITSU | HMSV-A-CB | Non-Ducted Indoor Units | AOUA192RLCVG | AOUA120RLCV | AOUA72RLCV |  |  | 184000 | 11.2 | 24.3 | 3.75 | 206000 | 142000 | 2.49
7850850 | 17.17 | FUJITSU | HMSV-A-CB | Non-Ducted Indoor Units | AOUA216RLCVG | AOUA120RLCV | AOUA96RLCV |  |  | 206000 | 10.9 | 20 | 3.47 | 232000 | 158000 | 2.35
7850852 | 19 | FUJITSU | HMSV-A-CB | Non-Ducted Indoor Units | AOUA240RLCVG | AOUA120RLCV | AOUA120RLCV |  |  | 228000 | 10.9 | 20.8 | 3.36 | 258000 | 172000 | 2.36
7850861 | 11.5 | FUJITSU | HMSR-A-CB | Mixed Ducted and Non-Ducted Indoor Units | AOUA144TLCVG | AOUA72TLCV | AOUA72TLCV |  |  | 138000 | 11.4 | 21.3 | 3.44 | 154000 | 106000 | 2.28
7850862 | 13.33 | FUJITSU | HMSR-A-CB | Mixed Ducted and Non-Ducted Indoor Units | AOUA168TLCVG | AOUA96TLCV | AOUA72TLCV |  |  | 160000 | 11 | 21.1 | 3.48 | 180000 | 124000 | 2.32
7850863 | 15.33 | FUJITSU | HMSR-A-CB | Mixed Ducted and Non-Ducted Indoor Units | AOUA192TLCVG | AOUA120TLCV | AOUA72TLCV |  |  | 184000 | 11.15 | 22.4 | 3.66 | 206000 | 142000 | 2.42
7850864 | 17.17 | FUJITSU | HMSR-A-CB | Mixed Ducted and Non-Ducted Indoor Units | AOUA216TLCVG | AOUA120TLCV | AOUA96TLCV |  |  | 206000 | 10.9 | 19.6 | 3.47 | 232000 | 158000 | 2.35
7850865 | 19 | FUJITSU | HMSR-A-CB | Mixed Ducted and Non-Ducted Indoor Units | AOUA240TLCVG | AOUA120TLCV | AOUA120TLCV |  |  | 228000 | 10.9 | 20.5 | 3.36 | 258000 | 172000 | 2.36
7850871 | 11.5 | FUJITSU | HMSV-A-CB | Mixed Ducted and Non-Ducted Indoor Units | AOUA144RLCVG | AOUA72RLCV | AOUA72RLCV |  |  | 138000 | 11.4 | 21.3 | 3.44 | 154000 | 106000 | 2.28
7850872 | 13.33 | FUJITSU | HMSV-A-CB | Mixed Ducted and Non-Ducted Indoor Units | AOUA168RLCVG | AOUA96RLCV | AOUA72RLCV |  |  | 160000 | 11 | 21.1 | 3.48 | 180000 | 124000 | 2.32
7850873 | 15.33 | FUJITSU | HMSV-A-CB | Mixed Ducted and Non-Ducted Indoor Units | AOUA192RLCVG | AOUA120RLCV | AOUA72RLCV |  |  | 184000 | 11.15 | 22.4 | 3.66 | 206000 | 142000 | 2.42
7850874 | 17.17 | FUJITSU | HMSV-A-CB | Mixed Ducted and Non-Ducted Indoor Units | AOUA216RLCVG | AOUA120RLCV | AOUA96RLCV |  |  | 206000 | 10.9 | 19.6 | 3.47 | 232000 | 158000 | 2.35
7850875 | 19 | FUJITSU | HMSV-A-CB | Mixed Ducted and Non-Ducted Indoor Units | AOUA240RLCVG | AOUA120RLCV | AOUA120RLCV |  |  | 228000 | 10.9 | 20.5 | 3.36 | 258000 | 172000 | 2.36
9989451 | 11.5 | DAIKIN | HMSR-A-CB | Non-Ducted Indoor Units | REYQ144TATJ* | REYQ144TATJ* |  |  |  | 138000 | 12.4 | 23.5 | 3.81 | 150000 | 106000 | 2.52
9989452 | 13.33 | DAIKIN | HMSR-A-CB | Non-Ducted Indoor Units | REYQ168TATJ* | REYQ168TATJ* |  |  |  | 160000 | 11.3 | 21.9 | 3.64 | 176000 | 128000 | 2.2
9989457 | 15.33 | DAIKIN | HMSR-A-CB | Non-Ducted Indoor Units | REYQ192TATJ* | REYQ72TATJ* | REYQ120TATJ* |  |  | 184000 | 12.5 | 22.9 | 3.85 | 200000 | 146000 | 2.38
9989759 | 17.17 | DAIKIN | HMSR-A-CB | Non-Ducted Indoor Units | REYQ216TATJ* | REYQ96TATJ* | REYQ120TATJ* |  |  | 206000 | 12.5 | 23 | 3.74 | 226000 | 160000 | 2.32
9989780 | 11.5 | DAIKIN | HMSR-A-CB | Non-Ducted Indoor Units | REYQ144TAYD* | REYQ144TAYD* |  |  |  | 138000 | 12.4 | 23.5 | 3.81 | 150000 | 106000 | 2.52
9989781 | 13.33 | DAIKIN | HMSR-A-CB | Non-Ducted Indoor Units | REYQ168TAYD* | REYQ168TAYD* |  |  |  | 160000 | 11.3 | 21.9 | 3.64 | 176000 | 128000 | 2.2
9989782 | 15.33 | DAIKIN | HMSR-A-CB | Non-Ducted Indoor Units | REYQ192TAYD* | REYQ72TAYD* | REYQ120TAYD* |  |  | 184000 | 12.5 | 22.9 | 3.85 | 200000 | 146000 | 2.38
9989783 | 17.17 | DAIKIN | HMSR-A-CB | Non-Ducted Indoor Units | REYQ216TAYD* | REYQ96TAYD* | REYQ120TAYD* |  |  | 206000 | 12.5 | 23 | 3.74 | 226000 | 160000 | 2.32
9989790 | 11.5 | DAIKIN | HMSR-A-CB | Ducted Indoor Units | REYQ144TATJ* | REYQ144TATJ* |  |  |  | 138000 | 11.9 | 21.6 | 3.48 | 150000 | 106000 | 2.28
9989791 | 11.5 | DAIKIN | HMSR-A-CB | Ducted Indoor Units | REYQ144TAYD* | REYQ144TAYD* |  |  |  | 138000 | 11.9 | 21.6 | 3.48 | 150000 | 106000 | 2.28
9989794 | 15.33 | DAIKIN | HMSR-A-CB | Ducted Indoor Units | REYQ192TATJ* | REYQ72TATJ* | REYQ120TATJ* |  |  | 184000 | 12.3 | 21.1 | 3.67 | 200000 | 146000 | 2.26
9989795 | 15.33 | DAIKIN | HMSR-A-CB | Ducted Indoor Units | REYQ192TAYD* | REYQ72TAYD* | REYQ120TAYD* |  |  | 184000 | 12.3 | 21.1 | 3.67 | 200000 | 146000 | 2.26
9989796 | 17.17 | DAIKIN | HMSR-A-CB | Ducted Indoor Units | REYQ216TATJ* | REYQ96TATJ* | REYQ120TATJ* |  |  | 206000 | 12.2 | 20.8 | 3.66 | 226000 | 160000 | 2.18
9989797 | 17.17 | DAIKIN | HMSR-A-CB | Ducted Indoor Units | REYQ216TAYD* | REYQ96TAYD* | REYQ120TAYD* |  |  | 206000 | 12.2 | 20.8 | 3.66 | 226000 | 160000 | 2.18
9989799 | 19 | DAIKIN | HMSR-A-CB | Non-Ducted Indoor Units | REYQ240TATJ* | REYQ96TATJ* | REYQ144TATJ* |  |  | 228000 | 11.9 | 21.9 | 3.68 | 250000 | 178000 | 2.24
9989809 | 19 | DAIKIN | HMSR-A-CB | Non-Ducted Indoor Units | REYQ240TAYD* | REYQ96TAYD* | REYQ144TAYD* |  |  | 228000 | 11.9 | 21.9 | 3.68 | 250000 | 178000 | 2.24
9989819 | 19 | DAIKIN | HMSR-A-CB | Ducted Indoor Units | REYQ240TATJ* | REYQ96TATJ* | REYQ144TATJ* |  |  | 228000 | 11.6 | 19.8 | 3.51 | 250000 | 178000 | 2.09
9989820 | 19 | DAIKIN | HMSR-A-CB | Ducted Indoor Units | REYQ240TAYD* | REYQ96TAYD* | REYQ144TAYD* |  |  | 228000 | 11.6 | 19.8 | 3.51 | 250000 | 178000 | 2.09
9989845 | 11.5 | DAIKIN | HMSR-A-CB | Mixed Ducted and Non-Ducted Indoor Units | REYQ144TATJ* | REYQ144TATJ* |  |  |  | 138000 | 12.15 | 22.55 | 3.64 | 150000 | 106000 | 2.4
9989846 | 11.5 | DAIKIN | HMSR-A-CB | Mixed Ducted and Non-Ducted Indoor Units | REYQ144TAYD* | REYQ144TAYD* |  |  |  | 138000 | 12.15 | 22.55 | 3.64 | 150000 | 106000 | 2.4
9989847 | 13.33 | DAIKIN | HMSR-A-CB | Mixed Ducted and Non-Ducted Indoor Units | REYQ168TATJ* | REYQ168TATJ* |  |  |  | 160000 | 11.1 | 21.15 | 3.42 | 176000 | 128000 | 2.14
9989848 | 13.33 | DAIKIN | HMSR-A-CB | Mixed Ducted and Non-Ducted Indoor Units | REYQ168TAYD* | REYQ168TAYD* |  |  |  | 160000 | 11.1 | 21.15 | 3.42 | 176000 | 128000 | 2.14
9989849 | 15.33 | DAIKIN | HMSR-A-CB | Mixed Ducted and Non-Ducted Indoor Units | REYQ192TATJ* | REYQ72TATJ* | REYQ120TATJ* |  |  | 184000 | 12.4 | 22 | 3.76 | 200000 | 146000 | 2.32
9989850 | 15.33 | DAIKIN | HMSR-A-CB | Mixed Ducted and Non-Ducted Indoor Units | REYQ192TAYD* | REYQ72TAYD* | REYQ120TAYD* |  |  | 184000 | 12.4 | 22 | 3.76 | 200000 | 146000 | 2.32
9989851 | 17.17 | DAIKIN | HMSR-A-CB | Mixed Ducted and Non-Ducted Indoor Units | REYQ216TATJ* | REYQ96TATJ* | REYQ120TATJ* |  |  | 206000 | 12.35 | 21.9 | 3.7 | 226000 | 160000 | 2.25
9989852 | 17.17 | DAIKIN | HMSR-A-CB | Mixed Ducted and Non-Ducted Indoor Units | REYQ216TAYD* | REYQ96TAYD* | REYQ120TAYD* |  |  | 206000 | 12.35 | 21.9 | 3.7 | 226000 | 160000 | 2.25
9989853 | 19 | DAIKIN | HMSR-A-CB | Mixed Ducted and Non-Ducted Indoor Units | REYQ240TATJ* | REYQ96TATJ* | REYQ144TATJ* |  |  | 228000 | 11.75 | 20.85 | 3.59 | 250000 | 178000 | 2.16
9989854 | 19 | DAIKIN | HMSR-A-CB | Mixed Ducted and Non-Ducted Indoor Units | REYQ240TAYD* | REYQ96TAYD* | REYQ144TAYD* |  |  | 228000 | 11.75 | 20.85 | 3.59 | 250000 | 178000 | 2.16
9990280 | 11.5 | FUJITSU | HMSV-A-CB | Non-Ducted Indoor Units | AOUA144RLBVG1 | AOUA72RLBV1 | AOUA72RLBV1 |  |  | 138000 | 11.4 | 22.2 | 3.44 | 154000 | 106000 | 2.28
9990281 | 13.33 | FUJITSU | HMSV-A-CB | Non-Ducted Indoor Units | AOUA168RLBVG1 | AOUA96RLBV1 | AOUA72RLBV1 |  |  | 160000 | 11 | 22.2 | 3.48 | 180000 | 124000 | 2.32
9990282 | 15.33 | FUJITSU | HMSV-A-CB | Non-Ducted Indoor Units | AOUA192RLBVG1 | AOUA120RLBV1 | AOUA72RLBV1 |  |  | 184000 | 11.2 | 24.3 | 3.75 | 206000 | 142000 | 2.49
9990283 | 17.17 | FUJITSU | HMSV-A-CB | Non-Ducted Indoor Units | AOUA216RLBVG1 | AOUA120RLBV1 | AOUA96RLBV1 |  |  | 206000 | 10.9 | 20 | 3.47 | 232000 | 158000 | 2.35
9990284 | 19 | FUJITSU | HMSV-A-CB | Non-Ducted Indoor Units | AOUA240RLBVG1 | AOUA120RLBV1 | AOUA120RLBV1 |  |  | 228000 | 10.9 | 20.8 | 3.36 | 258000 | 172000 | 2.36
9990309 | 11.5 | FUJITSU | HMSV-A-CB | Mixed Ducted and Non-Ducted Indoor Units | AOUA144RLBVG1 | AOUA72RLBV1 | AOUA72RLBV1 |  |  | 138000 | 11.4 | 21.3 | 3.44 | 154000 | 106000 | 2.28
9990310 | 13.33 | FUJITSU | HMSV-A-CB | Mixed Ducted and Non-Ducted Indoor Units | AOUA168RLBVG1 | AOUA96RLBV1 | AOUA72RLBV1 |  |  | 160000 | 11 | 21.1 | 3.48 | 180000 | 124000 | 2.32
9990311 | 15.33 | FUJITSU | HMSV-A-CB | Mixed Ducted and Non-Ducted Indoor Units | AOUA192RLBVG1 | AOUA120RLBV1 | AOUA72RLBV1 |  |  | 184000 | 11.15 | 22.4 | 3.66 | 206000 | 142000 | 2.42
9990312 | 17.17 | FUJITSU | HMSV-A-CB | Mixed Ducted and Non-Ducted Indoor Units | AOUA216RLBVG1 | AOUA120RLBV1 | AOUA96RLBV1 |  |  | 206000 | 10.9 | 19.6 | 3.47 | 232000 | 158000 | 2.35
9990313 | 19 | FUJITSU | HMSV-A-CB | Mixed Ducted and Non-Ducted Indoor Units | AOUA240RLBVG1 | AOUA120RLBV1 | AOUA120RLBV1 |  |  | 228000 | 10.9 | 20.5 | 3.36 | 258000 | 172000 | 2.36
201856724 | 11.5 | MIDEA | HMSR-A-CB | Non-Ducted Indoor Units | MV5-RC144DXN1-(A) | MV5-RC72DXN1-(A) | MV5-RC72DXN1-(A) |  |  | 138000 | 12 | 22.6 | 3.75 | 154000 | 108000 | 2.58
201856725 | 11.5 | MIDEA | HMSR-A-CB | Ducted Indoor Units | MV5-RC144DXN1-(A) | MV5-RC72DXN1-(A) | MV5-RC72DXN1-(A) |  |  | 138000 | 11.1 | 20.8 | 3.62 | 154000 | 108000 | 2.34
201856726 | 13.33 | MIDEA | HMSR-A-CB | Non-Ducted Indoor Units | MV5-RC168DXN1-(A) | MV5-RC96DXN1-(A) | MV5-RC72DXN1-(A) |  |  | 160000 | 11.7 | 22.2 | 3.71 | 180000 | 126000 | 2.47
201856727 | 13.33 | MIDEA | HMSR-A-CB | Ducted Indoor Units | MV5-RC168DXN1-(A) | MV5-RC96DXN1-(A) | MV5-RC72DXN1-(A) |  |  | 160000 | 11 | 20.6 | 3.6 | 180000 | 126000 | 2.29
201856728 | 15.33 | MIDEA | HMSR-A-CB | Non-Ducted Indoor Units | MV5-RC192DXN1-(A) | MV5-RC96DXN1-(A) | MV5-RC96DXN1-(A) |  |  | 184000 | 11.5 | 21.6 | 3.62 | 206000 | 144000 | 2.35
201856729 | 15.33 | MIDEA | HMSR-A-CB | Ducted Indoor Units | MV5-RC192DXN1-(A) | MV5-RC96DXN1-(A) | MV5-RC96DXN1-(A) |  |  | 184000 | 10.9 | 20.6 | 3.52 | 206000 | 144000 | 2.23
201856730 | 17.17 | MIDEA | HMSR-A-CB | Non-Ducted Indoor Units | MV5-RC216DXN1-(A) | MV5-RC120DXN1-(A) | MV5-RC96DXN1-(A) |  |  | 206000 | 11.4 | 20.7 | 3.58 | 224000 | 152000 | 2.28
201856732 | 19.17 | MIDEA | HMSR-A-CB | Non-Ducted Indoor Units | MV5-RC240DXN1-(A) | MV5-RC120DXN1-(A) | MV5-RC120DXN1-(A) |  |  | 230000 | 11.3 | 20.1 | 3.56 | 240000 | 160000 | 2.28
201856748 | 11.5 | MIDEA | HMSR-A-CB | Non-Ducted Indoor Units | MV5-RC144DZN1-(A) | MV5-RC72DZN1-(A) | MV5-RC72DZN1-(A) |  |  | 138000 | 12 | 22.6 | 3.75 | 154000 | 108000 | 2.58
201856749 | 11.5 | MIDEA | HMSR-A-CB | Ducted Indoor Units | MV5-RC144DZN1-(A) | MV5-RC72DZN1-(A) | MV5-RC72DZN1-(A) |  |  | 138000 | 11.1 | 20.8 | 3.62 | 154000 | 108000 | 2.34
201856750 | 13.33 | MIDEA | HMSR-A-CB | Non-Ducted Indoor Units | MV5-RC168DZN1-(A) | MV5-RC96DZN1-(A) | MV5-RC72DZN1-(A) |  |  | 160000 | 11.7 | 22.2 | 3.71 | 180000 | 126000 | 2.47
201856751 | 13.33 | MIDEA | HMSR-A-CB | Ducted Indoor Units | MV5-RC168DZN1-(A) | MV5-RC96DZN1-(A) | MV5-RC72DZN1-(A) |  |  | 160000 | 11 | 20.6 | 3.6 | 180000 | 126000 | 2.29
201856752 | 15.33 | MIDEA | HMSR-A-CB | Non-Ducted Indoor Units | MV5-RC192DZN1-(A) | MV5-RC96DZN1-(A) | MV5-RC96DZN1-(A) |  |  | 184000 | 11.5 | 21.6 | 3.62 | 206000 | 144000 | 2.35
201856753 | 15.33 | MIDEA | HMSR-A-CB | Ducted Indoor Units | MV5-RC192DZN1-(A) | MV5-RC96DZN1-(A) | MV5-RC96DZN1-(A) |  |  | 184000 | 10.9 | 20.6 | 3.52 | 206000 | 144000 | 2.23
201856754 | 17.17 | MIDEA | HMSR-A-CB | Non-Ducted Indoor Units | MV5-RC216DZN1-(A) | MV5-RC120DZN1-(A) | MV5-RC96DZN1-(A) |  |  | 206000 | 11.4 | 20.7 | 3.58 | 224000 | 152000 | 2.28
201856756 | 19.17 | MIDEA | HMSR-A-CB | Non-Ducted Indoor Units | MV5-RC240DZN1-(A) | MV5-RC120DZN1-(A) | MV5-RC120DZN1-(A) |  |  | 230000 | 11.3 | 20.1 | 3.56 | 240000 | 160000 | 2.28
201856772 | 11.5 | MIDEA | HMSV-A-CB | Non-Ducted Indoor Units | MV5-XC144DXN1-(A) | MV5-XC72DXN1-(A) | MV5-XC72DXN1-(A) |  |  | 138000 | 11.9 | 22.1 | 3.75 | 154000 | 108000 | 2.58
201856773 | 11.5 | MIDEA | HMSV-A-CB | Ducted Indoor Units | MV5-XC144DXN1-(A) | MV5-XC72DXN1-(A) | MV5-XC72DXN1-(A) |  |  | 138000 | 10.9 | 20.4 | 3.62 | 154000 | 108000 | 2.34
201856774 | 13.33 | MIDEA | HMSV-A-CB | Non-Ducted Indoor Units | MV5-XC168DXN1-(A) | MV5-XC96DXN1-(A) | MV5-XC72DXN1-(A) |  |  | 160000 | 11.5 | 21.7 | 3.71 | 180000 | 126000 | 2.47
201856776 | 15.33 | MIDEA | HMSV-A-CB | Non-Ducted Indoor Units | MV5-XC192DXN1-(A) | MV5-XC96DXN1-(A) | MV5-XC96DXN1-(A) |  |  | 184000 | 11.3 | 21.1 | 3.62 | 206000 | 144000 | 2.35
201856778 | 17.17 | MIDEA | HMSV-A-CB | Non-Ducted Indoor Units | MV5-XC216DXN1-(A) | MV5-XC120DXN1-(A) | MV5-XC96DXN1-(A) |  |  | 206000 | 11.2 | 20.2 | 3.58 | 224000 | 152000 | 2.28
201856780 | 19.17 | MIDEA | HMSV-A-CB | Non-Ducted Indoor Units | MV5-XC240DXN1-(A) | MV5-XC120DXN1-(A) | MV5-XC120DXN1-(A) |  |  | 230000 | 11.1 | 19.7 | 3.56 | 240000 | 160000 | 2.28
201856794 | 11.5 | MIDEA | HMSV-A-CB | Non-Ducted Indoor Units | MV5-XC144DZN1-(A) | MV5-XC72DZN1-(A) | MV5-XC72DZN1-(A) |  |  | 138000 | 11.9 | 22.1 | 3.75 | 154000 | 108000 | 2.58
201856795 | 11.5 | MIDEA | HMSV-A-CB | Ducted Indoor Units | MV5-XC144DZN1-(A) | MV5-XC72DZN1-(A) | MV5-XC72DZN1-(A) |  |  | 138000 | 10.9 | 20.4 | 3.62 | 154000 | 108000 | 2.34
201856796 | 13.33 | MIDEA | HMSV-A-CB | Non-Ducted Indoor Units | MV5-XC168DZN1-(A) | MV5-XC96DZN1-(A) | MV5-XC72DZN1-(A) |  |  | 160000 | 11.5 | 21.7 | 3.71 | 180000 | 126000 | 2.47
201856798 | 15.33 | MIDEA | HMSV-A-CB | Non-Ducted Indoor Units | MV5-XC192DZN1-(A) | MV5-XC96DZN1-(A) | MV5-XC96DZN1-(A) |  |  | 184000 | 11.3 | 21.1 | 3.62 | 206000 | 144000 | 2.35
201856800 | 17.17 | MIDEA | HMSV-A-CB | Non-Ducted Indoor Units | MV5-XC216DZN1-(A) | MV5-XC120DZN1-(A) | MV5-XC96DZN1-(A) |  |  | 206000 | 11.2 | 20.2 | 3.58 | 224000 | 152000 | 2.28
201856802 | 19.17 | MIDEA | HMSV-A-CB | Non-Ducted Indoor Units | MV5-XC240DZN1-(A) | MV5-XC120DZN1-(A) | MV5-XC120DZN1-(A) |  |  | 230000 | 11.1 | 19.7 | 3.56 | 240000 | 160000 | 2.28
201862860 | 11.5 | LENNOX | HMSR-A-CB | Non-Ducted Indoor Units | VRA144L4M-2Y | VRA072L4M-2Y | VRA072L4M-2Y |  |  | 138000 | 12 | 22.6 | 3.75 | 154000 | 108000 | 2.58
201862861 | 11.5 | LENNOX | HMSR-A-CB | Ducted Indoor Units | VRA144L4M-2Y | VRA072L4M-2Y | VRA072L4M-2Y |  |  | 138000 | 11.1 | 20.8 | 3.62 | 154000 | 108000 | 2.34
201862862 | 13.33 | LENNOX | HMSR-A-CB | Non-Ducted Indoor Units | VRA168L4M-2Y | VRA096L4M-2Y | VRA072L4M-2Y |  |  | 160000 | 11.7 | 22.2 | 3.71 | 180000 | 126000 | 2.47
201862863 | 13.33 | LENNOX | HMSR-A-CB | Ducted Indoor Units | VRA168L4M-2Y | VRA096L4M-2Y | VRA072L4M-2Y |  |  | 160000 | 11 | 20.6 | 3.6 | 180000 | 126000 | 2.29
201862864 | 15.33 | LENNOX | HMSR-A-CB | Non-Ducted Indoor Units | VRA192L4M-2Y | VRA096L4M-2Y | VRA096L4M-2Y |  |  | 184000 | 11.5 | 21.6 | 3.62 | 206000 | 144000 | 2.35
201862865 | 15.33 | LENNOX | HMSR-A-CB | Ducted Indoor Units | VRA192L4M-2Y | VRA096L4M-2Y | VRA096L4M-2Y |  |  | 184000 | 10.9 | 20.6 | 3.52 | 206000 | 144000 | 2.23
201862866 | 17.17 | LENNOX | HMSR-A-CB | Non-Ducted Indoor Units | VRA216L4M-2Y | VRA120L4M-2Y | VRA096L4M-2Y |  |  | 206000 | 11.4 | 20.7 | 3.58 | 224000 | 152000 | 2.28
201862868 | 19.17 | LENNOX | HMSR-A-CB | Non-Ducted Indoor Units | VRA240L4M-2Y | VRA120L4M-2Y | VRA120L4M-2Y |  |  | 230000 | 11.3 | 20.1 | 3.56 | 240000 | 160000 | 2.28
201862884 | 11.5 | LENNOX | HMSR-A-CB | Non-Ducted Indoor Units | VRA144L4M-2G | VRA072L4M-2G | VRA072L4M-2G |  |  | 138000 | 12 | 22.6 | 3.75 | 154000 | 108000 | 2.58
201862885 | 11.5 | LENNOX | HMSR-A-CB | Ducted Indoor Units | VRA144L4M-2G | VRA072L4M-2G | VRA072L4M-2G |  |  | 138000 | 11.1 | 20.8 | 3.62 | 154000 | 108000 | 2.34
201862886 | 13.33 | LENNOX | HMSR-A-CB | Non-Ducted Indoor Units | VRA168L4M-2G | VRA096L4M-2G | VRA072L4M-2G |  |  | 160000 | 11.7 | 22.2 | 3.71 | 180000 | 126000 | 2.47
201862887 | 13.33 | LENNOX | HMSR-A-CB | Ducted Indoor Units | VRA168L4M-2G | VRA096L4M-2G | VRA072L4M-2G |  |  | 160000 | 11 | 20.6 | 3.6 | 180000 | 126000 | 2.29
201862888 | 15.33 | LENNOX | HMSR-A-CB | Non-Ducted Indoor Units | VRA192L4M-2G | VRA096L4M-2G | VRA096L4M-2G |  |  | 184000 | 11.5 | 21.6 | 3.62 | 206000 | 144000 | 2.35
201862889 | 15.33 | LENNOX | HMSR-A-CB | Ducted Indoor Units | VRA192L4M-2G | VRA096L4M-2G | VRA096L4M-2G |  |  | 184000 | 10.9 | 20.6 | 3.52 | 206000 | 144000 | 2.23
201862890 | 17.17 | LENNOX | HMSR-A-CB | Non-Ducted Indoor Units | VRA216L4M-2G | VRA120L4M-2G | VRA096L4M-2G |  |  | 206000 | 11.4 | 20.7 | 3.58 | 224000 | 152000 | 2.28
201862892 | 19.17 | LENNOX | HMSR-A-CB | Non-Ducted Indoor Units | VRA240L4M-2G | VRA120L4M-2G | VRA120L4M-2G |  |  | 230000 | 11.3 | 20.1 | 3.56 | 240000 | 160000 | 2.28
201862908 | 11.5 | LENNOX | HMSV-A-CB | Non-Ducted Indoor Units | VPA144L4M-2Y | VPA072L4M-2Y | VPA072L4M-2Y |  |  | 138000 | 11.9 | 22.1 | 3.75 | 154000 | 108000 | 2.58
201862909 | 11.5 | LENNOX | HMSV-A-CB | Ducted Indoor Units | VPA144L4M-2Y | VPA072L4M-2Y | VPA072L4M-2Y |  |  | 138000 | 10.9 | 20.4 | 3.62 | 154000 | 108000 | 2.34
201862910 | 13.33 | LENNOX | HMSV-A-CB | Non-Ducted Indoor Units | VPA168L4M-2Y | VPA096L4M-2Y | VPA072L4M-2Y |  |  | 160000 | 11.5 | 21.7 | 3.71 | 180000 | 126000 | 2.47
201862912 | 15.33 | LENNOX | HMSV-A-CB | Non-Ducted Indoor Units | VPA192L4M-2Y | VPA096L4M-2Y | VPA096L4M-2Y |  |  | 184000 | 11.3 | 21.1 | 3.62 | 206000 | 144000 | 2.35
201862914 | 17.17 | LENNOX | HMSV-A-CB | Non-Ducted Indoor Units | VPA216L4M-2Y | VPA120L4M-2Y | VPA096L4M-2Y |  |  | 206000 | 11.2 | 20.2 | 3.58 | 224000 | 152000 | 2.28
201862916 | 19.17 | LENNOX | HMSV-A-CB | Non-Ducted Indoor Units | VPA240L4M-2Y | VPA120L4M-2Y | VPA120L4M-2Y |  |  | 230000 | 11.1 | 19.7 | 3.56 | 240000 | 160000 | 2.28
201862930 | 11.5 | LENNOX | HMSV-A-CB | Non-Ducted Indoor Units | VPA144L4M-2G | VPA072L4M-2G | VPA072L4M-2G |  |  | 138000 | 11.9 | 22.1 | 3.75 | 154000 | 108000 | 2.58
201862931 | 11.5 | LENNOX | HMSV-A-CB | Ducted Indoor Units | VPA144L4M-2G | VPA072L4M-2G | VPA072L4M-2G |  |  | 138000 | 10.9 | 20.4 | 3.62 | 154000 | 108000 | 2.34
201862932 | 13.33 | LENNOX | HMSV-A-CB | Non-Ducted Indoor Units | VPA168L4M-2G | VPA096L4M-2G | VPA072L4M-2G |  |  | 160000 | 11.5 | 21.7 | 3.71 | 180000 | 126000 | 2.47
201862934 | 15.33 | LENNOX | HMSV-A-CB | Non-Ducted Indoor Units | VPA192L4M-2G | VPA096L4M-2G | VPA096L4M-2G |  |  | 184000 | 11.3 | 21.1 | 3.62 | 206000 | 144000 | 2.35
201862936 | 17.17 | LENNOX | HMSV-A-CB | Non-Ducted Indoor Units | VPA216L4M-2G | VPA120L4M-2G | VPA096L4M-2G |  |  | 206000 | 11.2 | 20.2 | 3.58 | 224000 | 152000 | 2.28
201862938 | 19.17 | LENNOX | HMSV-A-CB | Non-Ducted Indoor Units | VPA240L4M-2G | VPA120L4M-2G | VPA120L4M-2G |  |  | 230000 | 11.1 | 19.7 | 3.56 | 240000 | 160000 | 2.28
203993814 | 11.5 | JOHNSON CONTROLS-HITACHI AIR CONDITIONING | HMSV-A-CB | Ducted Indoor Units | TVAHP144B32S | TVAHP144B32S |  |  |  | 138000 | 11.2 | 21.2 | 3.4 | 154000 | 110000 | 2.15
203993816 | 11.5 | HITACHI | HMSV-A-CB | Ducted Indoor Units | HVAHP144B32S | HVAHP144B32S |  |  |  | 138000 | 11.2 | 21.2 | 3.4 | 154000 | 110000 | 2.15
203993818 | 11.5 | YORK | HMSV-A-CB | Ducted Indoor Units | YVAHP144B32S | YVAHP144B32S |  |  |  | 138000 | 11.2 | 21.2 | 3.4 | 154000 | 110000 | 2.15
203993821 | 11.5 | JOHNSON CONTROLS-HITACHI AIR CONDITIONING | HMSV-A-CB | Ducted Indoor Units | TVAHP144B42S | TVAHP144B42S |  |  |  | 138000 | 11.2 | 21.2 | 3.4 | 154000 | 110000 | 2.15
203993823 | 11.5 | HITACHI | HMSV-A-CB | Ducted Indoor Units | HVAHP144B42S | HVAHP144B42S |  |  |  | 138000 | 11.2 | 21.2 | 3.4 | 154000 | 110000 | 2.15
203993825 | 11.5 | YORK | HMSV-A-CB | Ducted Indoor Units | YVAHP144B42S | YVAHP144B42S |  |  |  | 138000 | 11.2 | 21.2 | 3.4 | 154000 | 110000 | 2.15
203993828 | 11.5 | JOHNSON CONTROLS-HITACHI AIR CONDITIONING | HMSR-A-CB | Ducted Indoor Units | TVAHR144B32S | TVAHR144B32S |  |  |  | 138000 | 11.2 | 21.2 | 3.4 | 154000 | 110000 | 2.15
203993830 | 11.5 | HITACHI | HMSR-A-CB | Ducted Indoor Units | HVAHR144B32S | HVAHR144B32S |  |  |  | 138000 | 11.2 | 21.2 | 3.4 | 154000 | 110000 | 2.15
203993832 | 11.5 | YORK | HMSR-A-CB | Ducted Indoor Units | YVAHR144B32S | YVAHR144B32S |  |  |  | 138000 | 11.2 | 21.2 | 3.4 | 154000 | 110000 | 2.15
203993835 | 11.5 | JOHNSON CONTROLS-HITACHI AIR CONDITIONING | HMSR-A-CB | Ducted Indoor Units | TVAHR144B42S | TVAHR144B42S |  |  |  | 138000 | 11.2 | 21.2 | 3.4 | 154000 | 110000 | 2.15
203993837 | 11.5 | HITACHI | HMSR-A-CB | Ducted Indoor Units | HVAHR144B42S | HVAHR144B42S |  |  |  | 138000 | 11.2 | 21.2 | 3.4 | 154000 | 110000 | 2.15
203993839 | 11.5 | YORK | HMSR-A-CB | Ducted Indoor Units | YVAHR144B42S | YVAHR144B42S |  |  |  | 138000 | 11.2 | 21.2 | 3.4 | 154000 | 110000 | 2.15
203993842 | 13.33 | JOHNSON CONTROLS-HITACHI AIR CONDITIONING | HMSV-A-CB | Ducted Indoor Units | TVAHP168B32S | TVAHP168B32S |  |  |  | 160000 | 11.8 | 21.4 | 3.56 | 180000 | 124000 | 2.4
203993844 | 13.33 | HITACHI | HMSV-A-CB | Ducted Indoor Units | HVAHP168B32S | HVAHP168B32S |  |  |  | 160000 | 11.8 | 21.4 | 3.56 | 180000 | 124000 | 2.4
203993846 | 13.33 | YORK | HMSV-A-CB | Ducted Indoor Units | YVAHP168B32S | YVAHP168B32S |  |  |  | 160000 | 11.8 | 21.4 | 3.56 | 180000 | 124000 | 2.4
203993849 | 13.33 | JOHNSON CONTROLS-HITACHI AIR CONDITIONING | HMSV-A-CB | Ducted Indoor Units | TVAHP168B42S | TVAHP168B42S |  |  |  | 160000 | 11.8 | 21.4 | 3.56 | 180000 | 124000 | 2.4
203993851 | 13.33 | HITACHI | HMSV-A-CB | Ducted Indoor Units | HVAHP168B42S | HVAHP168B42S |  |  |  | 160000 | 11.8 | 21.4 | 3.56 | 180000 | 124000 | 2.4
203993853 | 13.33 | YORK | HMSV-A-CB | Ducted Indoor Units | YVAHP168B42S | YVAHP168B42S |  |  |  | 160000 | 11.8 | 21.4 | 3.56 | 180000 | 124000 | 2.4
203993855 | 13.33 | JOHNSON CONTROLS-HITACHI AIR CONDITIONING | HMSR-A-CB | Ducted Indoor Units | TVAHR168B32S | TVAHR168B32S |  |  |  | 160000 | 11.8 | 21.4 | 3.56 | 180000 | 124000 | 2.4
203993857 | 13.33 | HITACHI | HMSR-A-CB | Ducted Indoor Units | HVAHR168B32S | HVAHR168B32S |  |  |  | 160000 | 11.8 | 21.4 | 3.56 | 180000 | 124000 | 2.4
203993860 | 13.33 | YORK | HMSR-A-CB | Ducted Indoor Units | YVAHR168B32S | YVAHR168B32S |  |  |  | 160000 | 11.8 | 21.4 | 3.56 | 180000 | 124000 | 2.4
203993862 | 13.33 | JOHNSON CONTROLS-HITACHI AIR CONDITIONING | HMSR-A-CB | Ducted Indoor Units | TVAHR168B42S | TVAHR168B42S |  |  |  | 160000 | 11.8 | 21.4 | 3.56 | 180000 | 124000 | 2.4
203993864 | 13.33 | HITACHI | HMSR-A-CB | Ducted Indoor Units | HVAHR168B42S | HVAHR168B42S |  |  |  | 160000 | 11.8 | 21.4 | 3.56 | 180000 | 124000 | 2.4
203993867 | 13.33 | YORK | HMSR-A-CB | Ducted Indoor Units | YVAHR168B42S | YVAHR168B42S |  |  |  | 160000 | 11.8 | 21.4 | 3.56 | 180000 | 124000 | 2.4
203993869 | 15.33 | JOHNSON CONTROLS-HITACHI AIR CONDITIONING | HMSV-A-CB | Ducted Indoor Units | TVAHP192B32S | TVAHP192B32S |  |  |  | 184000 | 11.1 | 20.8 | 3.38 | 206000 | 140000 | 2.15
203993871 | 15.33 | HITACHI | HMSV-A-CB | Ducted Indoor Units | HVAHP192B32S | HVAHP192B32S |  |  |  | 184000 | 11.1 | 20.8 | 3.38 | 206000 | 140000 | 2.15
203993874 | 15.33 | YORK | HMSV-A-CB | Ducted Indoor Units | YVAHP192B32S | YVAHP192B32S |  |  |  | 184000 | 11.1 | 20.8 | 3.38 | 206000 | 140000 | 2.15
203993876 | 15.33 | JOHNSON CONTROLS-HITACHI AIR CONDITIONING | HMSV-A-CB | Ducted Indoor Units | TVAHP192B42S | TVAHP192B42S |  |  |  | 184000 | 11.1 | 20.8 | 3.38 | 206000 | 140000 | 2.15
203993878 | 15.33 | HITACHI | HMSV-A-CB | Ducted Indoor Units | HVAHP192B42S | HVAHP192B42S |  |  |  | 184000 | 11.1 | 20.8 | 3.38 | 206000 | 140000 | 2.15
203993881 | 15.33 | YORK | HMSV-A-CB | Ducted Indoor Units | YVAHP192B42S | YVAHP192B42S |  |  |  | 184000 | 11.1 | 20.8 | 3.38 | 206000 | 140000 | 2.15
203993883 | 15.33 | JOHNSON CONTROLS-HITACHI AIR CONDITIONING | HMSR-A-CB | Ducted Indoor Units | TVAHR192B32S | TVAHR192B32S |  |  |  | 184000 | 11.1 | 20.8 | 3.38 | 206000 | 140000 | 2.15
203993886 | 15.33 | HITACHI | HMSR-A-CB | Ducted Indoor Units | HVAHR192B32S | HVAHR192B32S |  |  |  | 184000 | 11.1 | 20.8 | 3.38 | 206000 | 140000 | 2.15
203993888 | 15.33 | YORK | HMSR-A-CB | Ducted Indoor Units | YVAHR192B32S | YVAHR192B32S |  |  |  | 184000 | 11.1 | 20.8 | 3.38 | 206000 | 140000 | 2.15
203993890 | 15.33 | JOHNSON CONTROLS-HITACHI AIR CONDITIONING | HMSR-A-CB | Ducted Indoor Units | TVAHR192B42S | TVAHR192B42S |  |  |  | 184000 | 11.1 | 20.8 | 3.38 | 206000 | 140000 | 2.15
203993892 | 15.33 | HITACHI | HMSR-A-CB | Ducted Indoor Units | HVAHR192B42S | HVAHR192B42S |  |  |  | 184000 | 11.1 | 20.8 | 3.38 | 206000 | 140000 | 2.15
203993895 | 15.33 | YORK | HMSR-A-CB | Ducted Indoor Units | YVAHR192B42S | YVAHR192B42S |  |  |  | 184000 | 11.1 | 20.8 | 3.38 | 206000 | 140000 | 2.15
203993965 | 11.5 | JOHNSON CONTROLS-HITACHI AIR CONDITIONING | HMSV-A-CB | Non-Ducted Indoor Units | TVAHP144B32S | TVAHP144B32S |  |  |  | 138000 | 10.9 | 23.9 | 3.42 | 154000 | 110000 | 2.12
203993967 | 11.5 | HITACHI | HMSV-A-CB | Non-Ducted Indoor Units | HVAHP144B32S | HVAHP144B32S |  |  |  | 138000 | 10.9 | 23.9 | 3.42 | 154000 | 110000 | 2.12
203993970 | 11.5 | YORK | HMSV-A-CB | Non-Ducted Indoor Units | YVAHP144B32S | YVAHP144B32S |  |  |  | 138000 | 10.9 | 23.9 | 3.42 | 154000 | 110000 | 2.12
203993972 | 11.5 | JOHNSON CONTROLS-HITACHI AIR CONDITIONING | HMSV-A-CB | Non-Ducted Indoor Units | TVAHP144B42S | TVAHP144B42S |  |  |  | 138000 | 10.9 | 23.9 | 3.42 | 154000 | 110000 | 2.12
203993974 | 11.5 | HITACHI | HMSV-A-CB | Non-Ducted Indoor Units | HVAHP144B42S | HVAHP144B42S |  |  |  | 138000 | 10.9 | 23.9 | 3.42 | 154000 | 110000 | 2.12
203993976 | 11.5 | YORK | HMSV-A-CB | Non-Ducted Indoor Units | YVAHP144B42S | YVAHP144B42S |  |  |  | 138000 | 10.9 | 23.9 | 3.42 | 154000 | 110000 | 2.12
203993978 | 11.5 | JOHNSON CONTROLS-HITACHI AIR CONDITIONING | HMSR-A-CB | Non-Ducted Indoor Units | TVAHR144B32S | TVAHR144B32S |  |  |  | 138000 | 10.9 | 23.9 | 3.42 | 154000 | 110000 | 2.12
203993980 | 11.5 | HITACHI | HMSR-A-CB | Non-Ducted Indoor Units | HVAHR144B32S | HVAHR144B32S |  |  |  | 138000 | 10.9 | 23.9 | 3.42 | 154000 | 110000 | 2.12
203993983 | 11.5 | YORK | HMSR-A-CB | Non-Ducted Indoor Units | YVAHR144B32S | YVAHR144B32S |  |  |  | 138000 | 10.9 | 23.9 | 3.42 | 154000 | 110000 | 2.12
203993985 | 11.5 | JOHNSON CONTROLS-HITACHI AIR CONDITIONING | HMSR-A-CB | Non-Ducted Indoor Units | TVAHR144B42S | TVAHR144B42S |  |  |  | 138000 | 10.9 | 23.9 | 3.42 | 154000 | 110000 | 2.12
203993987 | 11.5 | HITACHI | HMSR-A-CB | Non-Ducted Indoor Units | HVAHR144B42S | HVAHR144B42S |  |  |  | 138000 | 10.9 | 23.9 | 3.42 | 154000 | 110000 | 2.12
203993990 | 11.5 | YORK | HMSR-A-CB | Non-Ducted Indoor Units | YVAHR144B42S | YVAHR144B42S |  |  |  | 138000 | 10.9 | 23.9 | 3.42 | 154000 | 110000 | 2.12
203994005 | 13.33 | JOHNSON CONTROLS-HITACHI AIR CONDITIONING | HMSV-A-CB | Non-Ducted Indoor Units | TVAHP168B32S | TVAHP168B32S |  |  |  | 160000 | 11.6 | 23.4 | 3.65 | 180000 | 124000 | 2.16
203994007 | 13.33 | HITACHI | HMSV-A-CB | Non-Ducted Indoor Units | HVAHP168B32S | HVAHP168B32S |  |  |  | 160000 | 11.6 | 23.4 | 3.65 | 180000 | 124000 | 2.16
203994010 | 13.33 | YORK | HMSV-A-CB | Non-Ducted Indoor Units | YVAHP168B32S | YVAHP168B32S |  |  |  | 160000 | 11.6 | 23.4 | 3.65 | 180000 | 124000 | 2.16
203994012 | 13.33 | JOHNSON CONTROLS-HITACHI AIR CONDITIONING | HMSV-A-CB | Non-Ducted Indoor Units | TVAHP168B42S | TVAHP168B42S |  |  |  | 160000 | 11.6 | 23.4 | 3.65 | 180000 | 124000 | 2.16
203994014 | 13.33 | HITACHI | HMSV-A-CB | Non-Ducted Indoor Units | HVAHP168B42S | HVAHP168B42S |  |  |  | 160000 | 11.6 | 23.4 | 3.65 | 180000 | 124000 | 2.16
203994016 | 13.33 | YORK | HMSV-A-CB | Non-Ducted Indoor Units | YVAHP168B42S | YVAHP168B42S |  |  |  | 160000 | 11.6 | 23.4 | 3.65 | 180000 | 124000 | 2.16
203994019 | 13.33 | JOHNSON CONTROLS-HITACHI AIR CONDITIONING | HMSR-A-CB | Non-Ducted Indoor Units | TVAHR168B32S | TVAHR168B32S |  |  |  | 160000 | 11.6 | 23.4 | 3.65 | 180000 | 124000 | 2.16
203994021 | 13.33 | HITACHI | HMSR-A-CB | Non-Ducted Indoor Units | HVAHR168B32S | HVAHR168B32S |  |  |  | 160000 | 11.6 | 23.4 | 3.65 | 180000 | 124000 | 2.16
203994023 | 13.33 | YORK | HMSR-A-CB | Non-Ducted Indoor Units | YVAHR168B32S | YVAHR168B32S |  |  |  | 160000 | 11.6 | 23.4 | 3.65 | 180000 | 124000 | 2.16
203994025 | 13.33 | JOHNSON CONTROLS-HITACHI AIR CONDITIONING | HMSR-A-CB | Non-Ducted Indoor Units | TVAHR168B42S | TVAHR168B42S |  |  |  | 160000 | 11.6 | 23.4 | 3.65 | 180000 | 124000 | 2.16
203994027 | 13.33 | HITACHI | HMSR-A-CB | Non-Ducted Indoor Units | HVAHR168B42S | HVAHR168B42S |  |  |  | 160000 | 11.6 | 23.4 | 3.65 | 180000 | 124000 | 2.16
203994030 | 13.33 | YORK | HMSR-A-CB | Non-Ducted Indoor Units | YVAHR168B42S | YVAHR168B42S |  |  |  | 160000 | 11.6 | 23.4 | 3.65 | 180000 | 124000 | 2.16
203994045 | 17.17 | JOHNSON CONTROLS-HITACHI AIR CONDITIONING | HMSV-A-CB | Ducted Indoor Units | TVAHP216B32S | TVAHP144B32S | TVAHP072B32S |  |  | 206000 | 11.2 | 20.7 | 3.51 | 232000 | 164000 | 2.29
203994047 | 17.17 | HITACHI | HMSV-A-CB | Ducted Indoor Units | HVAHP216B32S | HVAHP144B32S | HVAHP072B32S |  |  | 206000 | 11.2 | 20.7 | 3.51 | 232000 | 164000 | 2.29
203994050 | 17.17 | YORK | HMSV-A-CB | Ducted Indoor Units | YVAHP216B32S | YVAHP144B32S | YVAHP072B32S |  |  | 206000 | 11.2 | 20.7 | 3.51 | 232000 | 164000 | 2.29
203994052 | 17.17 | JOHNSON CONTROLS-HITACHI AIR CONDITIONING | HMSV-A-CB | Ducted Indoor Units | TVAHP216B42S | TVAHP144B42S | TVAHP072B42S |  |  | 206000 | 11.2 | 20.7 | 3.51 | 232000 | 164000 | 2.29
203994054 | 17.17 | HITACHI | HMSV-A-CB | Ducted Indoor Units | HVAHP216B42S | HVAHP144B42S | HVAHP072B42S |  |  | 206000 | 11.2 | 20.7 | 3.51 | 232000 | 164000 | 2.29
203994057 | 17.17 | YORK | HMSV-A-CB | Ducted Indoor Units | YVAHP216B42S | YVAHP144B42S | YVAHP072B42S |  |  | 206000 | 11.2 | 20.7 | 3.51 | 232000 | 164000 | 2.29
203994060 | 17.17 | JOHNSON CONTROLS-HITACHI AIR CONDITIONING | HMSR-A-CB | Ducted Indoor Units | TVAHR216B32S | TVAHR144B32S | TVAHR072B32S |  |  | 206000 | 11.2 | 20.7 | 3.51 | 232000 | 164000 | 2.29
203994061 | 17.17 | HITACHI | HMSR-A-CB | Ducted Indoor Units | HVAHR216B32S | HVAHR144B32S | HVAHR072B32S |  |  | 206000 | 11.2 | 20.7 | 3.51 | 232000 | 164000 | 2.29
203994064 | 17.17 | YORK | HMSR-A-CB | Ducted Indoor Units | YVAHR216B32S | YVAHR144B32S | YVAHR072B32S |  |  | 206000 | 11.2 | 20.7 | 3.51 | 232000 | 164000 | 2.29
203994066 | 17.17 | JOHNSON CONTROLS-HITACHI AIR CONDITIONING | HMSR-A-CB | Ducted Indoor Units | TVAHR216B42S | TVAHR144B42S | TVAHR072B42S |  |  | 206000 | 11.2 | 20.7 | 3.51 | 232000 | 164000 | 2.29
203994068 | 17.17 | HITACHI | HMSR-A-CB | Ducted Indoor Units | HVAHR216B42S | HVAHR144B42S | HVAHR072B42S |  |  | 206000 | 11.2 | 20.7 | 3.51 | 232000 | 164000 | 2.29
203994070 | 17.17 | YORK | HMSR-A-CB | Ducted Indoor Units | YVAHR216B42S | YVAHR144B42S | YVAHR072B42S |  |  | 206000 | 11.2 | 20.7 | 3.51 | 232000 | 164000 | 2.29
203994072 | 17.17 | JOHNSON CONTROLS-HITACHI AIR CONDITIONING | HMSV-A-CB | Non-Ducted Indoor Units | TVAHP216B32S | TVAHP144B32S | TVAHP072B32S |  |  | 206000 | 10.9 | 20.9 | 3.82 | 232000 | 164000 | 2.32
203994074 | 17.17 | HITACHI | HMSV-A-CB | Non-Ducted Indoor Units | HVAHP216B32S | HVAHP144B32S | HVAHP072B32S |  |  | 206000 | 10.9 | 20.9 | 3.82 | 232000 | 164000 | 2.32
203994077 | 17.17 | YORK | HMSV-A-CB | Non-Ducted Indoor Units | YVAHP216B32S | YVAHP144B32S | YVAHP072B32S |  |  | 206000 | 10.9 | 20.9 | 3.82 | 232000 | 164000 | 2.32
203994079 | 17.17 | JOHNSON CONTROLS-HITACHI AIR CONDITIONING | HMSV-A-CB | Non-Ducted Indoor Units | TVAHP216B42S | TVAHP144B42S | TVAHP072B42S |  |  | 206000 | 10.9 | 20.9 | 3.82 | 232000 | 164000 | 2.32
203994081 | 17.17 | HITACHI | HMSV-A-CB | Non-Ducted Indoor Units | HVAHP216B42S | HVAHP144B42S | HVAHP072B42S |  |  | 206000 | 10.9 | 20.9 | 3.82 | 232000 | 164000 | 2.32
203994083 | 17.17 | YORK | HMSV-A-CB | Non-Ducted Indoor Units | YVAHP216B42S | YVAHP144B42S | YVAHP072B42S |  |  | 206000 | 10.9 | 20.9 | 3.82 | 232000 | 164000 | 2.32
203994085 | 17.17 | JOHNSON CONTROLS-HITACHI AIR CONDITIONING | HMSR-A-CB | Non-Ducted Indoor Units | TVAHR216B32S | TVAHR144B32S | TVAHR072B32S |  |  | 206000 | 10.9 | 20.9 | 3.82 | 232000 | 164000 | 2.32
203994088 | 17.17 | HITACHI | HMSR-A-CB | Non-Ducted Indoor Units | HVAHR216B32S | HVAHR144B32S | HVAHR072B32S |  |  | 206000 | 10.9 | 20.9 | 3.82 | 232000 | 164000 | 2.32
203994090 | 17.17 | YORK | HMSR-A-CB | Non-Ducted Indoor Units | YVAHR216B32S | YVAHR144B32S | YVAHR072B32S |  |  | 206000 | 10.9 | 20.9 | 3.82 | 232000 | 164000 | 2.32
203994092 | 17.17 | JOHNSON CONTROLS-HITACHI AIR CONDITIONING | HMSR-A-CB | Non-Ducted Indoor Units | TVAHR216B42S | TVAHR144B42S | TVAHR072B42S |  |  | 206000 | 10.9 | 20.9 | 3.82 | 232000 | 164000 | 2.32
203994094 | 17.17 | HITACHI | HMSR-A-CB | Non-Ducted Indoor Units | HVAHR216B42S | HVAHR144B42S | HVAHR072B42S |  |  | 206000 | 10.9 | 20.9 | 3.82 | 232000 | 164000 | 2.32
203994097 | 17.17 | YORK | HMSR-A-CB | Non-Ducted Indoor Units | YVAHR216B42S | YVAHR144B42S | YVAHR072B42S |  |  | 206000 | 10.9 | 20.9 | 3.82 | 232000 | 164000 | 2.32
203994126 | 19.17 | JOHNSON CONTROLS-HITACHI AIR CONDITIONING | HMSV-A-CB | Non-Ducted Indoor Units | TVAHP240B32S | TVAHP120B32S | TVAHP120B32S |  |  | 230000 | 11.1 | 20.8 | 3.67 | 258000 | 178000 | 2.35
203994128 | 19.17 | HITACHI | HMSV-A-CB | Non-Ducted Indoor Units | HVAHP240B32S | HVAHP120B32S | HVAHP120B32S |  |  | 230000 | 11.1 | 20.8 | 3.67 | 258000 | 178000 | 2.35
203994130 | 19.17 | YORK | HMSV-A-CB | Non-Ducted Indoor Units | YVAHP240B32S | YVAHP120B32S | YVAHP120B32S |  |  | 230000 | 11.1 | 20.8 | 3.67 | 258000 | 178000 | 2.35
203994133 | 19.17 | JOHNSON CONTROLS-HITACHI AIR CONDITIONING | HMSV-A-CB | Non-Ducted Indoor Units | TVAHP240B42S | TVAHP120B42S | TVAHP120B42S |  |  | 230000 | 11.1 | 20.8 | 3.67 | 258000 | 178000 | 2.35
203994134 | 19.17 | HITACHI | HMSV-A-CB | Non-Ducted Indoor Units | HVAHP240B42S | HVAHP120B42S | HVAHP120B42S |  |  | 230000 | 11.1 | 20.8 | 3.67 | 258000 | 178000 | 2.35
203994135 | 19.17 | YORK | HMSV-A-CB | Non-Ducted Indoor Units | YVAHP240B42S | YVAHP120B42S | YVAHP120B42S |  |  | 230000 | 11.1 | 20.8 | 3.67 | 258000 | 178000 | 2.35
203994136 | 19.17 | JOHNSON CONTROLS-HITACHI AIR CONDITIONING | HMSR-A-CB | Non-Ducted Indoor Units | TVAHR240B32S | TVAHR120B32S | TVAHR120B32S |  |  | 230000 | 11.1 | 20.8 | 3.67 | 258000 | 178000 | 2.35
203994137 | 19.17 | HITACHI | HMSR-A-CB | Non-Ducted Indoor Units | HVAHR240B32S | HVAHR120B32S | HVAHR120B32S |  |  | 230000 | 11.1 | 20.8 | 3.67 | 258000 | 178000 | 2.35
203994138 | 19.17 | YORK | HMSR-A-CB | Non-Ducted Indoor Units | YVAHR240B32S | YVAHR120B32S | YVAHR120B32S |  |  | 230000 | 11.1 | 20.8 | 3.67 | 258000 | 178000 | 2.35
203994139 | 19.17 | JOHNSON CONTROLS-HITACHI AIR CONDITIONING | HMSR-A-CB | Non-Ducted Indoor Units | TVAHR240B42S | TVAHR120B42S | TVAHR120B42S |  |  | 230000 | 11.1 | 20.8 | 3.67 | 258000 | 178000 | 2.35
203994140 | 19.17 | HITACHI | HMSR-A-CB | Non-Ducted Indoor Units | HVAHR240B42S | HVAHR120B42S | HVAHR120B42S |  |  | 230000 | 11.1 | 20.8 | 3.67 | 258000 | 178000 | 2.35
203994141 | 19.17 | YORK | HMSR-A-CB | Non-Ducted Indoor Units | YVAHR240B42S | YVAHR120B42S | YVAHR120B42S |  |  | 230000 | 11.1 | 20.8 | 3.67 | 258000 | 178000 | 2.35
203994610 | 11.5 | JOHNSON CONTROLS-HITACHI AIR CONDITIONING | HMSV-A-CB | Mixed Ducted and Non-Ducted Indoor Units | TVAHP144B32S | TVAHP144B32S |  |  |  | 138000 | 11.05 | 22.55 | 3.41 | 154000 | 110000 | 2.13
203994611 | 11.5 | HITACHI | HMSV-A-CB | Mixed Ducted and Non-Ducted Indoor Units | HVAHP144B32S | HVAHP144B32S |  |  |  | 138000 | 11.05 | 22.55 | 3.41 | 154000 | 110000 | 2.13
203994612 | 11.5 | YORK | HMSV-A-CB | Mixed Ducted and Non-Ducted Indoor Units | YVAHP144B32S | YVAHP144B32S |  |  |  | 138000 | 11.05 | 22.55 | 3.41 | 154000 | 110000 | 2.13
203994613 | 11.5 | JOHNSON CONTROLS-HITACHI AIR CONDITIONING | HMSV-A-CB | Mixed Ducted and Non-Ducted Indoor Units | TVAHP144B42S | TVAHP144B42S |  |  |  | 138000 | 11.05 | 22.55 | 3.41 | 154000 | 110000 | 2.13
203994614 | 11.5 | HITACHI | HMSV-A-CB | Mixed Ducted and Non-Ducted Indoor Units | HVAHP144B42S | HVAHP144B42S |  |  |  | 138000 | 11.05 | 22.55 | 3.41 | 154000 | 110000 | 2.13
203994615 | 11.5 | YORK | HMSV-A-CB | Mixed Ducted and Non-Ducted Indoor Units | YVAHP144B42S | YVAHP144B42S |  |  |  | 138000 | 11.05 | 22.55 | 3.41 | 154000 | 110000 | 2.13
203994616 | 11.5 | JOHNSON CONTROLS-HITACHI AIR CONDITIONING | HMSR-A-CB | Mixed Ducted and Non-Ducted Indoor Units | TVAHR144B32S | TVAHR144B32S |  |  |  | 138000 | 11.05 | 22.55 | 3.41 | 154000 | 110000 | 2.13
203994617 | 11.5 | HITACHI | HMSR-A-CB | Mixed Ducted and Non-Ducted Indoor Units | HVAHR144B32S | HVAHR144B32S |  |  |  | 138000 | 11.05 | 22.55 | 3.41 | 154000 | 110000 | 2.13
203994618 | 11.5 | YORK | HMSR-A-CB | Mixed Ducted and Non-Ducted Indoor Units | YVAHR144B32S | YVAHR144B32S |  |  |  | 138000 | 11.05 | 22.55 | 3.41 | 154000 | 110000 | 2.13
203994619 | 11.5 | JOHNSON CONTROLS-HITACHI AIR CONDITIONING | HMSR-A-CB | Mixed Ducted and Non-Ducted Indoor Units | TVAHR144B42S | TVAHR144B42S |  |  |  | 138000 | 11.05 | 22.55 | 3.41 | 154000 | 110000 | 2.13
203994620 | 11.5 | HITACHI | HMSR-A-CB | Mixed Ducted and Non-Ducted Indoor Units | HVAHR144B42S | HVAHR144B42S |  |  |  | 138000 | 11.05 | 22.55 | 3.41 | 154000 | 110000 | 2.13
203994621 | 11.5 | YORK | HMSR-A-CB | Mixed Ducted and Non-Ducted Indoor Units | YVAHR144B42S | YVAHR144B42S |  |  |  | 138000 | 11.05 | 22.55 | 3.41 | 154000 | 110000 | 2.13
203994628 | 13.33 | JOHNSON CONTROLS-HITACHI AIR CONDITIONING | HMSV-A-CB | Mixed Ducted and Non-Ducted Indoor Units | TVAHP168B32S | TVAHP168B32S |  |  |  | 160000 | 11.7 | 22.4 | 3.6 | 180000 | 124000 | 2.28
203994629 | 13.33 | HITACHI | HMSV-A-CB | Mixed Ducted and Non-Ducted Indoor Units | HVAHP168B32S | HVAHP168B32S |  |  |  | 160000 | 11.7 | 22.4 | 3.6 | 180000 | 124000 | 2.28
203994630 | 13.33 | YORK | HMSV-A-CB | Mixed Ducted and Non-Ducted Indoor Units | YVAHP168B32S | YVAHP168B32S |  |  |  | 160000 | 11.7 | 22.4 | 3.6 | 180000 | 124000 | 2.28
203994631 | 13.33 | JOHNSON CONTROLS-HITACHI AIR CONDITIONING | HMSV-A-CB | Mixed Ducted and Non-Ducted Indoor Units | TVAHP168B42S | TVAHP168B42S |  |  |  | 160000 | 11.7 | 22.4 | 3.6 | 180000 | 124000 | 2.28
203994632 | 13.33 | HITACHI | HMSV-A-CB | Mixed Ducted and Non-Ducted Indoor Units | HVAHP168B42S | HVAHP168B42S |  |  |  | 160000 | 11.7 | 22.4 | 3.6 | 180000 | 124000 | 2.28
203994633 | 13.33 | YORK | HMSV-A-CB | Mixed Ducted and Non-Ducted Indoor Units | YVAHP168B42S | YVAHP168B42S |  |  |  | 160000 | 11.7 | 22.4 | 3.6 | 180000 | 124000 | 2.28
203994634 | 13.33 | JOHNSON CONTROLS-HITACHI AIR CONDITIONING | HMSR-A-CB | Mixed Ducted and Non-Ducted Indoor Units | TVAHR168B32S | TVAHR168B32S |  |  |  | 160000 | 11.7 | 22.4 | 3.6 | 180000 | 124000 | 2.28
203994635 | 13.33 | HITACHI | HMSR-A-CB | Mixed Ducted and Non-Ducted Indoor Units | HVAHR168B32S | HVAHR168B32S |  |  |  | 160000 | 11.7 | 22.4 | 3.6 | 180000 | 124000 | 2.28
203994636 | 13.33 | YORK | HMSR-A-CB | Mixed Ducted and Non-Ducted Indoor Units | YVAHR168B32S | YVAHR168B32S |  |  |  | 160000 | 11.7 | 22.4 | 3.6 | 180000 | 124000 | 2.28
203994637 | 13.33 | JOHNSON CONTROLS-HITACHI AIR CONDITIONING | HMSR-A-CB | Mixed Ducted and Non-Ducted Indoor Units | TVAHR168B42S | TVAHR168B42S |  |  |  | 160000 | 11.7 | 22.4 | 3.6 | 180000 | 124000 | 2.28
203994638 | 13.33 | HITACHI | HMSR-A-CB | Mixed Ducted and Non-Ducted Indoor Units | HVAHR168B42S | HVAHR168B42S |  |  |  | 160000 | 11.7 | 22.4 | 3.6 | 180000 | 124000 | 2.28
203994639 | 13.33 | YORK | HMSR-A-CB | Mixed Ducted and Non-Ducted Indoor Units | YVAHR168B42S | YVAHR168B42S |  |  |  | 160000 | 11.7 | 22.4 | 3.6 | 180000 | 124000 | 2.28
203994658 | 17.17 | JOHNSON CONTROLS-HITACHI AIR CONDITIONING | HMSV-A-CB | Mixed Ducted and Non-Ducted Indoor Units | TVAHP216B32S | TVAHP144B32S | TVAHP072B32S |  |  | 206000 | 11.05 | 20.8 | 3.66 | 232000 | 164000 | 2.3
203994659 | 17.17 | HITACHI | HMSV-A-CB | Mixed Ducted and Non-Ducted Indoor Units | HVAHP216B32S | HVAHP144B32S | HVAHP072B32S |  |  | 206000 | 11.05 | 20.8 | 3.66 | 232000 | 164000 | 2.3
203994660 | 17.17 | YORK | HMSV-A-CB | Mixed Ducted and Non-Ducted Indoor Units | YVAHP216B32S | YVAHP144B32S | YVAHP072B32S |  |  | 206000 | 11.05 | 20.8 | 3.66 | 232000 | 164000 | 2.3
203994661 | 17.17 | JOHNSON CONTROLS-HITACHI AIR CONDITIONING | HMSV-A-CB | Mixed Ducted and Non-Ducted Indoor Units | TVAHP216B42S | TVAHP144B42S | TVAHP072B42S |  |  | 206000 | 11.05 | 20.8 | 3.66 | 232000 | 164000 | 2.3
203994662 | 17.17 | HITACHI | HMSV-A-CB | Mixed Ducted and Non-Ducted Indoor Units | HVAHP216B42S | HVAHP144B42S | HVAHP072B42S |  |  | 206000 | 11.05 | 20.8 | 3.66 | 232000 | 164000 | 2.3
203994663 | 17.17 | YORK | HMSV-A-CB | Mixed Ducted and Non-Ducted Indoor Units | YVAHP216B42S | YVAHP144B42S | YVAHP072B42S |  |  | 206000 | 11.05 | 20.8 | 3.66 | 232000 | 164000 | 2.3
203994664 | 17.17 | JOHNSON CONTROLS-HITACHI AIR CONDITIONING | HMSR-A-CB | Mixed Ducted and Non-Ducted Indoor Units | TVAHR216B32S | TVAHR144B32S | TVAHR072B32S |  |  | 206000 | 11.05 | 20.8 | 3.66 | 232000 | 164000 | 2.3
203994665 | 17.17 | HITACHI | HMSR-A-CB | Mixed Ducted and Non-Ducted Indoor Units | HVAHR216B32S | HVAHR144B32S | HVAHR072B32S |  |  | 206000 | 11.05 | 20.8 | 3.66 | 232000 | 164000 | 2.3
203994666 | 17.17 | YORK | HMSR-A-CB | Mixed Ducted and Non-Ducted Indoor Units | YVAHR216B32S | YVAHR144B32S | YVAHR072B32S |  |  | 206000 | 11.05 | 20.8 | 3.66 | 232000 | 164000 | 2.3
203994667 | 17.17 | JOHNSON CONTROLS-HITACHI AIR CONDITIONING | HMSR-A-CB | Mixed Ducted and Non-Ducted Indoor Units | TVAHR216B42S | TVAHR144B42S | TVAHR072B42S |  |  | 206000 | 11.05 | 20.8 | 3.66 | 232000 | 164000 | 2.3
203994668 | 17.17 | HITACHI | HMSR-A-CB | Mixed Ducted and Non-Ducted Indoor Units | HVAHR216B42S | HVAHR144B42S | HVAHR072B42S |  |  | 206000 | 11.05 | 20.8 | 3.66 | 232000 | 164000 | 2.3
203994669 | 17.17 | YORK | HMSR-A-CB | Mixed Ducted and Non-Ducted Indoor Units | YVAHR216B42S | YVAHR144B42S | YVAHR072B42S |  |  | 206000 | 11.05 | 20.8 | 3.66 | 232000 | 164000 | 2.3
204269123 | 11.5 | JOHNSON CONTROLS-HITACHI AIR CONDITIONING | HMSR-A-CB | Non-Ducted Indoor Units | TVAHR144B52S | TVAHR144B52S |  |  |  | 138000 | 10.9 | 23.9 | 3.42 | 154000 | 110000 | 2.12
204269124 | 13.33 | JOHNSON CONTROLS-HITACHI AIR CONDITIONING | HMSR-A-CB | Non-Ducted Indoor Units | TVAHR168B52S | TVAHR168B52S |  |  |  | 160000 | 11.6 | 23.4 | 3.65 | 180000 | 124000 | 2.16
204269126 | 17.17 | JOHNSON CONTROLS-HITACHI AIR CONDITIONING | HMSR-A-CB | Non-Ducted Indoor Units | TVAHR216B52S | TVAHR144B52S | TVAHR072B52S |  |  | 206000 | 10.9 | 20.9 | 3.82 | 232000 | 164000 | 2.32
204269127 | 19 | JOHNSON CONTROLS-HITACHI AIR CONDITIONING | HMSR-A-CB | Non-Ducted Indoor Units | TVAHR240B52S | TVAHR120B52S | TVAHR120B52S |  |  | 228000 | 11.1 | 20.8 | 3.67 | 258000 | 178000 | 2.35
204269139 | 11.5 | HITACHI | HMSR-A-CB | Non-Ducted Indoor Units | HVAHR144B52S | HVAHR144B52S |  |  |  | 138000 | 10.9 | 23.9 | 3.42 | 154000 | 110000 | 2.12
204269140 | 13.33 | HITACHI | HMSR-A-CB | Non-Ducted Indoor Units | HVAHR168B52S | HVAHR168B52S |  |  |  | 160000 | 11.6 | 23.4 | 3.65 | 180000 | 124000 | 2.16
204269142 | 17.17 | HITACHI | HMSR-A-CB | Non-Ducted Indoor Units | HVAHR216B52S | HVAHR144B52S | HVAHR072B52S |  |  | 206000 | 10.9 | 20.9 | 3.82 | 232000 | 164000 | 2.32
204269143 | 19 | HITACHI | HMSR-A-CB | Non-Ducted Indoor Units | HVAHR240B52S | HVAHR120B52S | HVAHR120B52S |  |  | 228000 | 11.1 | 20.8 | 3.67 | 258000 | 178000 | 2.35
204269155 | 11.5 | YORK | HMSR-A-CB | Non-Ducted Indoor Units | YVAHR144B52S | YVAHR144B52S |  |  |  | 138000 | 10.9 | 23.9 | 3.42 | 154000 | 110000 | 2.12
204269156 | 13.33 | YORK | HMSR-A-CB | Non-Ducted Indoor Units | YVAHR168B52S | YVAHR168B52S |  |  |  | 160000 | 11.6 | 23.4 | 3.65 | 180000 | 124000 | 2.16
204269158 | 17.17 | YORK | HMSR-A-CB | Non-Ducted Indoor Units | YVAHR216B52S | YVAHR144B52S | YVAHR072B52S |  |  | 206000 | 10.9 | 20.9 | 3.82 | 232000 | 164000 | 2.32
204269159 | 19 | YORK | HMSR-A-CB | Non-Ducted Indoor Units | YVAHR240B52S | YVAHR120B52S | YVAHR120B52S |  |  | 228000 | 11.1 | 20.8 | 3.67 | 258000 | 178000 | 2.35
204269171 | 11.5 | JOHNSON CONTROLS-HITACHI AIR CONDITIONING | HMSR-A-CB | Ducted Indoor Units | TVAHR144B52S | TVAHR144B52S |  |  |  | 138000 | 11.2 | 21.2 | 3.4 | 154000 | 110000 | 2.15
204269172 | 13.33 | JOHNSON CONTROLS-HITACHI AIR CONDITIONING | HMSR-A-CB | Ducted Indoor Units | TVAHR168B52S | TVAHR168B52S |  |  |  | 160000 | 11.8 | 21.4 | 3.56 | 180000 | 124000 | 2.4
204269173 | 15.33 | JOHNSON CONTROLS-HITACHI AIR CONDITIONING | HMSR-A-CB | Ducted Indoor Units | TVAHR192B52S | TVAHR192B52S |  |  |  | 184000 | 11.1 | 20.8 | 3.38 | 206000 | 140000 | 2.15
204269174 | 17.17 | JOHNSON CONTROLS-HITACHI AIR CONDITIONING | HMSR-A-CB | Ducted Indoor Units | TVAHR216B52S | TVAHR144B52S | TVAHR072B52S |  |  | 206000 | 11.2 | 20.7 | 3.51 | 232000 | 164000 | 2.29
204269187 | 11.5 | HITACHI | HMSR-A-CB | Ducted Indoor Units | HVAHR144B52S | HVAHR144B52S |  |  |  | 138000 | 11.2 | 21.2 | 3.4 | 154000 | 110000 | 2.15
204269188 | 13.33 | HITACHI | HMSR-A-CB | Ducted Indoor Units | HVAHR168B52S | HVAHR168B52S |  |  |  | 160000 | 11.8 | 21.4 | 3.56 | 180000 | 124000 | 2.4
204269189 | 15.33 | HITACHI | HMSR-A-CB | Ducted Indoor Units | HVAHR192B52S | HVAHR192B52S |  |  |  | 184000 | 11.1 | 20.8 | 3.38 | 206000 | 140000 | 2.15
204269190 | 17.17 | HITACHI | HMSR-A-CB | Ducted Indoor Units | HVAHR216B52S | HVAHR144B52S | HVAHR072B52S |  |  | 206000 | 11.2 | 20.7 | 3.51 | 232000 | 164000 | 2.29
204269203 | 11.5 | YORK | HMSR-A-CB | Ducted Indoor Units | YVAHR144B52S | YVAHR144B52S |  |  |  | 138000 | 11.2 | 21.2 | 3.4 | 154000 | 110000 | 2.15
204269204 | 13.33 | YORK | HMSR-A-CB | Ducted Indoor Units | YVAHR168B52S | YVAHR168B52S |  |  |  | 160000 | 11.8 | 21.4 | 3.56 | 180000 | 124000 | 2.4
204269205 | 15.33 | YORK | HMSR-A-CB | Ducted Indoor Units | YVAHR192B52S | YVAHR192B52S |  |  |  | 184000 | 11.1 | 20.8 | 3.38 | 206000 | 140000 | 2.15
204269206 | 17.17 | YORK | HMSR-A-CB | Ducted Indoor Units | YVAHR216B52S | YVAHR144B52S | YVAHR072B52S |  |  | 206000 | 11.2 | 20.7 | 3.51 | 232000 | 164000 | 2.29
204269219 | 11.5 | JOHNSON CONTROLS-HITACHI AIR CONDITIONING | HMSV-A-CB | Non-Ducted Indoor Units | TVAHP144B52S | TVAHP144B52S |  |  |  | 138000 | 10.9 | 23.9 | 3.42 | 154000 | 110000 | 2.12
204269220 | 13.33 | JOHNSON CONTROLS-HITACHI AIR CONDITIONING | HMSV-A-CB | Non-Ducted Indoor Units | TVAHP168B52S | TVAHP168B52S |  |  |  | 160000 | 11.6 | 23.4 | 3.65 | 180000 | 124000 | 2.16
204269222 | 17.17 | JOHNSON CONTROLS-HITACHI AIR CONDITIONING | HMSV-A-CB | Non-Ducted Indoor Units | TVAHP216B52S | TVAHP144B52S | TVAHP072B52S |  |  | 206000 | 10.9 | 20.9 | 3.82 | 232000 | 164000 | 2.32
204269223 | 19 | JOHNSON CONTROLS-HITACHI AIR CONDITIONING | HMSV-A-CB | Non-Ducted Indoor Units | TVAHP240B52S | TVAHP120B52S | TVAHP120B52S |  |  | 228000 | 11.1 | 20.8 | 3.67 | 258000 | 178000 | 2.35
204269235 | 11.5 | HITACHI | HMSV-A-CB | Non-Ducted Indoor Units | HVAHP144B52S | HVAHP144B52S |  |  |  | 138000 | 10.9 | 23.9 | 3.42 | 154000 | 110000 | 2.12
204269236 | 13.33 | HITACHI | HMSV-A-CB | Non-Ducted Indoor Units | HVAHP168B52S | HVAHP168B52S |  |  |  | 160000 | 11.6 | 23.4 | 3.65 | 180000 | 124000 | 2.16
204269238 | 17.17 | HITACHI | HMSV-A-CB | Non-Ducted Indoor Units | HVAHP216B52S | HVAHP144B52S | HVAHP072B52S |  |  | 206000 | 10.9 | 20.9 | 3.82 | 232000 | 164000 | 2.32
204269239 | 19 | HITACHI | HMSV-A-CB | Non-Ducted Indoor Units | HVAHP240B52S | HVAHP120B52S | HVAHP120B52S |  |  | 228000 | 11.1 | 20.8 | 3.67 | 258000 | 178000 | 2.35
204269251 | 11.5 | YORK | HMSV-A-CB | Non-Ducted Indoor Units | YVAHP144B52S | YVAHP144B52S |  |  |  | 138000 | 10.9 | 23.9 | 3.42 | 154000 | 110000 | 2.12
204269252 | 13.33 | YORK | HMSV-A-CB | Non-Ducted Indoor Units | YVAHP168B52S | YVAHP168B52S |  |  |  | 160000 | 11.6 | 23.4 | 3.65 | 180000 | 124000 | 2.16
204269254 | 17.17 | YORK | HMSV-A-CB | Non-Ducted Indoor Units | YVAHP216B52S | YVAHP144B52S | YVAHP072B52S |  |  | 206000 | 10.9 | 20.9 | 3.82 | 232000 | 164000 | 2.32
204269255 | 19 | YORK | HMSV-A-CB | Non-Ducted Indoor Units | YVAHP240B52S | YVAHP120B52S | YVAHP120B52S |  |  | 228000 | 11.1 | 20.8 | 3.67 | 258000 | 178000 | 2.35
204269267 | 11.5 | JOHNSON CONTROLS-HITACHI AIR CONDITIONING | HMSV-A-CB | Ducted Indoor Units | TVAHP144B52S | TVAHP144B52S |  |  |  | 138000 | 11.2 | 21.2 | 3.4 | 154000 | 110000 | 2.15
204269268 | 13.33 | JOHNSON CONTROLS-HITACHI AIR CONDITIONING | HMSV-A-CB | Ducted Indoor Units | TVAHP168B52S | TVAHP168B52S |  |  |  | 160000 | 11.8 | 21.4 | 3.56 | 180000 | 124000 | 2.4
204269269 | 15.33 | JOHNSON CONTROLS-HITACHI AIR CONDITIONING | HMSV-A-CB | Ducted Indoor Units | TVAHP192B52S | TVAHP192B52S |  |  |  | 184000 | 11.1 | 20.8 | 3.38 | 206000 | 140000 | 2.15
204269270 | 17.17 | JOHNSON CONTROLS-HITACHI AIR CONDITIONING | HMSV-A-CB | Ducted Indoor Units | TVAHP216B52S | TVAHP144B52S | TVAHP072B52S |  |  | 206000 | 11.2 | 20.7 | 3.51 | 232000 | 164000 | 2.29
204269283 | 11.5 | HITACHI | HMSV-A-CB | Ducted Indoor Units | HVAHP144B52S | HVAHP144B52S |  |  |  | 138000 | 11.2 | 21.2 | 3.4 | 154000 | 110000 | 2.15
204269284 | 13.33 | HITACHI | HMSV-A-CB | Ducted Indoor Units | HVAHP168B52S | HVAHP168B52S |  |  |  | 160000 | 11.8 | 21.4 | 3.56 | 180000 | 124000 | 2.4
204269285 | 15.33 | HITACHI | HMSV-A-CB | Ducted Indoor Units | HVAHP192B52S | HVAHP192B52S |  |  |  | 184000 | 11.1 | 20.8 | 3.38 | 206000 | 140000 | 2.15
204269286 | 17.17 | HITACHI | HMSV-A-CB | Ducted Indoor Units | HVAHP216B52S | HVAHP144B52S | HVAHP072B52S |  |  | 206000 | 11.2 | 20.7 | 3.51 | 232000 | 164000 | 2.29
204269299 | 11.5 | YORK | HMSV-A-CB | Ducted Indoor Units | YVAHP144B52S | YVAHP144B52S |  |  |  | 138000 | 11.2 | 21.2 | 3.4 | 154000 | 110000 | 2.15
204269300 | 13.33 | YORK | HMSV-A-CB | Ducted Indoor Units | YVAHP168B52S | YVAHP168B52S |  |  |  | 160000 | 11.8 | 21.4 | 3.56 | 180000 | 124000 | 2.4
204269301 | 15.33 | YORK | HMSV-A-CB | Ducted Indoor Units | YVAHP192B52S | YVAHP192B52S |  |  |  | 184000 | 11.1 | 20.8 | 3.38 | 206000 | 140000 | 2.15
204269302 | 17.17 | YORK | HMSV-A-CB | Ducted Indoor Units | YVAHP216B52S | YVAHP144B52S | YVAHP072B52S |  |  | 206000 | 11.2 | 20.7 | 3.51 | 232000 | 164000 | 2.29
204269315 | 11.5 | JOHNSON CONTROLS-HITACHI AIR CONDITIONING | HMSR-A-CB | Mixed Ducted and Non-Ducted Indoor Units | TVAHR144B52S | TVAHR144B52S |  |  |  | 138000 | 11.05 | 22.55 | 3.41 | 154000 | 110000 | 2.13
204269316 | 13.33 | JOHNSON CONTROLS-HITACHI AIR CONDITIONING | HMSR-A-CB | Mixed Ducted and Non-Ducted Indoor Units | TVAHR168B52S | TVAHR168B52S |  |  |  | 160000 | 11.7 | 22.4 | 3.6 | 180000 | 124000 | 2.28
204269318 | 17.17 | JOHNSON CONTROLS-HITACHI AIR CONDITIONING | HMSR-A-CB | Mixed Ducted and Non-Ducted Indoor Units | TVAHR216B52S | TVAHR144B52S | TVAHR072B52S |  |  | 206000 | 11.05 | 20.8 | 3.66 | 232000 | 164000 | 2.3
204269331 | 11.5 | HITACHI | HMSR-A-CB | Mixed Ducted and Non-Ducted Indoor Units | HVAHR144B52S | HVAHR144B52S |  |  |  | 138000 | 11.05 | 22.55 | 3.41 | 154000 | 110000 | 2.13
204269332 | 13.33 | HITACHI | HMSR-A-CB | Mixed Ducted and Non-Ducted Indoor Units | HVAHR168B52S | HVAHR168B52S |  |  |  | 160000 | 11.7 | 22.4 | 3.6 | 180000 | 124000 | 2.28
204269334 | 17.17 | HITACHI | HMSR-A-CB | Mixed Ducted and Non-Ducted Indoor Units | HVAHR216B52S | HVAHR144B52S | HVAHR072B52S |  |  | 206000 | 11.05 | 20.8 | 3.66 | 232000 | 164000 | 2.3
204269347 | 11.5 | YORK | HMSR-A-CB | Mixed Ducted and Non-Ducted Indoor Units | YVAHR144B52S | YVAHR144B52S |  |  |  | 138000 | 11.05 | 22.55 | 3.41 | 154000 | 110000 | 2.13
204269348 | 13.33 | YORK | HMSR-A-CB | Mixed Ducted and Non-Ducted Indoor Units | YVAHR168B52S | YVAHR168B52S |  |  |  | 160000 | 11.7 | 22.4 | 3.6 | 180000 | 124000 | 2.28
204269350 | 17.17 | YORK | HMSR-A-CB | Mixed Ducted and Non-Ducted Indoor Units | YVAHR216B52S | YVAHR144B52S | YVAHR072B52S |  |  | 206000 | 11.05 | 20.8 | 3.66 | 232000 | 164000 | 2.3
204269363 | 11.5 | JOHNSON CONTROLS-HITACHI AIR CONDITIONING | HMSV-A-CB | Mixed Ducted and Non-Ducted Indoor Units | TVAHP144B52S | TVAHP144B52S |  |  |  | 138000 | 11.05 | 22.55 | 3.41 | 154000 | 110000 | 2.13
204269364 | 13.33 | JOHNSON CONTROLS-HITACHI AIR CONDITIONING | HMSV-A-CB | Mixed Ducted and Non-Ducted Indoor Units | TVAHP168B52S | TVAHP168B52S |  |  |  | 160000 | 11.7 | 22.4 | 3.6 | 180000 | 124000 | 2.28
204269366 | 17.17 | JOHNSON CONTROLS-HITACHI AIR CONDITIONING | HMSV-A-CB | Mixed Ducted and Non-Ducted Indoor Units | TVAHP216B52S | TVAHP144B52S | TVAHP072B52S |  |  | 206000 | 11.05 | 20.8 | 3.66 | 232000 | 164000 | 2.3
204269379 | 11.5 | HITACHI | HMSV-A-CB | Mixed Ducted and Non-Ducted Indoor Units | HVAHP144B52S | HVAHP144B52S |  |  |  | 138000 | 11.05 | 22.55 | 3.41 | 154000 | 110000 | 2.13
204269380 | 13.33 | HITACHI | HMSV-A-CB | Mixed Ducted and Non-Ducted Indoor Units | HVAHP168B52S | HVAHP168B52S |  |  |  | 160000 | 11.7 | 22.4 | 3.6 | 180000 | 124000 | 2.28
204269382 | 17.17 | HITACHI | HMSV-A-CB | Mixed Ducted and Non-Ducted Indoor Units | HVAHP216B52S | HVAHP144B52S | HVAHP072B52S |  |  | 206000 | 11.05 | 20.8 | 3.66 | 232000 | 164000 | 2.3
204269395 | 11.5 | YORK | HMSV-A-CB | Mixed Ducted and Non-Ducted Indoor Units | YVAHP144B52S | YVAHP144B52S |  |  |  | 138000 | 11.05 | 22.55 | 3.41 | 154000 | 110000 | 2.13
204269396 | 13.33 | YORK | HMSV-A-CB | Mixed Ducted and Non-Ducted Indoor Units | YVAHP168B52S | YVAHP168B52S |  |  |  | 160000 | 11.7 | 22.4 | 3.6 | 180000 | 124000 | 2.28
204269398 | 17.17 | YORK | HMSV-A-CB | Mixed Ducted and Non-Ducted Indoor Units | YVAHP216B52S | YVAHP144B52S | YVAHP072B52S |  |  | 206000 | 11.05 | 20.8 | 3.66 | 232000 | 164000 | 2.3
204442715 | 11.5 | SAMSUNG | HMSV-A-CB | Non-Ducted Indoor Units | AM144FXVAFH | AM144FXVAFH |  |  |  | 138000 | 11.5 | 23.9 | 3.81 | 154000 | 100000 | 2.55
204442716 | 15.33 | SAMSUNG | HMSV-A-CB | Non-Ducted Indoor Units | AM192HXVAFH | AM192HXVAFH |  |  |  | 184000 | 11.1 | 20.5 | 3.61 | 206000 | 134000 | 2.53
204442730 | 11.5 | SAMSUNG | HMSV-A-CB | Non-Ducted Indoor Units | AM144FXVAJH | AM144FXVAJH |  |  |  | 138000 | 11.5 | 23.9 | 3.81 | 154000 | 100000 | 2.55
204442731 | 15.33 | SAMSUNG | HMSV-A-CB | Non-Ducted Indoor Units | AM192HXVAJH | AM192HXVAJH |  |  |  | 184000 | 11.1 | 20.5 | 3.61 | 206000 | 134000 | 2.53
204755746 | 11.5 | Mitsubishi Electric | HMSR-A-CB | Ducted Indoor Units | PURY-HP144TSNU-A | PURY-HP72TNU-A | PURY-HP72TNU-A |  |  | 138000 | 10.9 | 19.7 | 3.45 | 152000 | 128000 | 2.08
204755747 | 11.5 | Mitsubishi Electric | HMSR-A-CB | Ducted Indoor Units | PURY-HP144YSNU-A | PURY-HP72YNU-A | PURY-HP72YNU-A |  |  | 138000 | 10.9 | 19.7 | 3.45 | 152000 | 128000 | 2.08
204755748 | 11.5 | Mitsubishi Electric | HMSR-A-CB | Non-Ducted Indoor Units | PURY-HP144TSNU-A | PURY-HP72TNU-A | PURY-HP72TNU-A |  |  | 138000 | 12.2 | 24.5 | 3.82 | 152000 | 128000 | 2.14
204755749 | 11.5 | Mitsubishi Electric | HMSR-A-CB | Non-Ducted Indoor Units | PURY-HP144YSNU-A | PURY-HP72YNU-A | PURY-HP72YNU-A |  |  | 138000 | 12.2 | 24.5 | 3.82 | 152000 | 128000 | 2.14
204755787 | 11.5 | Mitsubishi Electric | HMSR-A-CB | Mixed Ducted and Non-Ducted Indoor Units | PURY-HP144TSNU-A | PURY-HP72TNU-A | PURY-HP72TNU-A |  |  | 138000 | 11.55 | 22.1 | 3.63 | 152000 | 128000 | 2.11
204755788 | 11.5 | Mitsubishi Electric | HMSR-A-CB | Mixed Ducted and Non-Ducted Indoor Units | PURY-HP144YSNU-A | PURY-HP72YNU-A | PURY-HP72YNU-A |  |  | 138000 | 11.55 | 22.1 | 3.63 | 152000 | 128000 | 2.11
204793027 | 11.5 | HAIER | HMSV-A-CB | Ducted Indoor Units | MVHP144ME2CA* | MVHP144ME2CA* |  |  |  | 138000 | 11.7 | 21.8 | 3.5 | 154000 | 108000 | 2.3
204793028 | 11.5 | HAIER | HMSV-A-CB | Non-Ducted Indoor Units | MVHP144ME2CA* | MVHP144ME2CA* |  |  |  | 138000 | 11.6 | 22 | 3.5 | 154000 | 108000 | 2.3
204793029 | 11.5 | HAIER | HMSR-A-CB | Ducted Indoor Units | MVHR144ME2CA* | MVHR144ME2CA* |  |  |  | 138000 | 11 | 20.8 | 3.5 | 154000 | 108000 | 2.3
204793030 | 11.5 | HAIER | HMSR-A-CB | Non-Ducted Indoor Units | MVHR144ME2CA* | MVHR144ME2CA* |  |  |  | 138000 | 11.4 | 22 | 3.5 | 154000 | 108000 | 2.3
205000512 | 13.33 | SAMSUNG | HMSR-A-CB | Non-Ducted Indoor Units | AM168HXVAFR | AM168HXVAFR |  |  |  | 160000 | 11.6 | 23.8 | 3.57 | 180000 | 118000 | 2.47
205000542 | 13.33 | SAMSUNG | HMSV-A-CB | Non-Ducted Indoor Units | AM168HXVAFH | AM168HXVAFH |  |  |  | 160000 | 11.6 | 23.8 | 3.57 | 180000 | 118000 | 2.47
205000543 | 13.33 | SAMSUNG | HMSV-A-CB | Non-Ducted Indoor Units | AM168HXVAJH | AM168HXVAJH |  |  |  | 160000 | 11.6 | 23.8 | 3.57 | 180000 | 118000 | 2.47
205000544 | 13.33 | SAMSUNG | HMSR-A-CB | Non-Ducted Indoor Units | AM168HXVAJR | AM168HXVAJR |  |  |  | 160000 | 11.6 | 23.8 | 3.57 | 180000 | 118000 | 2.47
205000545 | 13.33 | SAMSUNG | HMSV-A-CB | Non-Ducted Indoor Units | AM168KXVTFH | AM072KXVTFH | AM096KXVTFH |  |  | 160000 | 13.4 | 29.7 | 3.74 | 180000 | 180000 | 2.15
205000546 | 13.33 | SAMSUNG | HMSV-A-CB | Non-Ducted Indoor Units | AM168KXVTJH | AM072KXVTJH | AM096KXVTJH |  |  | 160000 | 13.4 | 29.7 | 3.74 | 180000 | 180000 | 2.15
205000547 | 13.33 | SAMSUNG | HMSR-A-CB | Non-Ducted Indoor Units | AM168KXVTJR | AM072KXVTJR | AM096KXVTJR |  |  | 160000 | 13.4 | 29.7 | 3.74 | 180000 | 180000 | 2.15
205233057 | 11.5 | DAIKIN | HMSV-A-CB | Non-Ducted Indoor Units | RXYQ144XATJ* | RXYQ144XATJ* |  |  |  | 138000 | 12.1 | 24.8 | 3.64 | 154000 | 96000 | 2.33
205233062 | 11.5 | DAIKIN | HMSV-A-CB | Non-Ducted Indoor Units | RXYQ144XAYD* | RXYQ144XAYD* |  |  |  | 138000 | 12.1 | 24.8 | 3.64 | 154000 | 96000 | 2.33
205233067 | 11.5 | DAIKIN | HMSV-A-CB | Ducted Indoor Units | RXYQ144XATJ* | RXYQ144XATJ* |  |  |  | 138000 | 11.5 | 22.6 | 3.34 | 154000 | 96000 | 2.2
205233072 | 11.5 | DAIKIN | HMSV-A-CB | Ducted Indoor Units | RXYQ144XAYD* | RXYQ144XAYD* |  |  |  | 138000 | 11.5 | 22.6 | 3.34 | 154000 | 96000 | 2.2
205234700 | 15.33 | DAIKIN | HMSV-A-CB | Non-Ducted Indoor Units | RXYQ192XATJ* | RXYQ72XATJ* | RXYQ120XATJ* |  |  | 184000 | 11.1 | 22.2 | 3.62 | 206000 | 134000 | 2.27
205234702 | 19 | DAIKIN | HMSV-A-CB | Non-Ducted Indoor Units | RXYQ240XATJ* | RXYQ120XATJ* | RXYQ120XATJ* |  |  | 228000 | 11 | 20.8 | 3.63 | 256000 | 170000 | 2.41
205234770 | 15.33 | DAIKIN | HMSV-A-CB | Non-Ducted Indoor Units | RXYQ192XAYD* | RXYQ72XAYD* | RXYQ120XAYD* |  |  | 184000 | 11.1 | 22.2 | 3.62 | 206000 | 134000 | 2.27
205234772 | 19 | DAIKIN | HMSV-A-CB | Non-Ducted Indoor Units | RXYQ240XAYD* | RXYQ120XAYD* | RXYQ120XAYD* |  |  | 228000 | 11 | 20.8 | 3.63 | 256000 | 170000 | 2.41
205234783 | 11.5 | DAIKIN | HMSV-A-CB | Non-Ducted Indoor Units | RXYQ144XAYC* | RXYQ144XAYC* |  |  |  | 138000 | 11.5 | 22.2 | 3.84 | 154000 | 109000 | 2.2
205234785 | 15.33 | DAIKIN | HMSV-A-CB | Non-Ducted Indoor Units | RXYQ192XAYC* | RXYQ96XAYC* | RXYQ96XAYC* |  |  | 184000 | 12.4 | 21.9 | 3.91 | 206000 | 150000 | 2.52
205234786 | 17.17 | DAIKIN | HMSV-A-CB | Non-Ducted Indoor Units | RXYQ216XAYC* | RXYQ96XAYC* | RXYQ120XAYC* |  |  | 206000 | 11.8 | 21.7 | 3.84 | 232000 | 164000 | 2.35
205234787 | 19 | DAIKIN | HMSV-A-CB | Non-Ducted Indoor Units | RXYQ240XAYC* | RXYQ120XAYC* | RXYQ120XAYC* |  |  | 228000 | 11.1 | 20.8 | 3.77 | 256000 | 182000 | 2.39
205234793 | 17.17 | DAIKIN | HMSV-A-CB | Ducted Indoor Units | RXYQ216XATJ* | RXYQ96XATJ* | RXYQ120XATJ* |  |  | 206000 | 10.9 | 21.1 | 3.5 | 230000 | 158000 | 2.46
205234794 | 19 | DAIKIN | HMSV-A-CB | Ducted Indoor Units | RXYQ240XATJ* | RXYQ120XATJ* | RXYQ120XATJ* |  |  | 228000 | 11.2 | 20.9 | 3.33 | 256000 | 170000 | 2.34
205234803 | 17.17 | DAIKIN | HMSV-A-CB | Ducted Indoor Units | RXYQ216XAYD* | RXYQ96XAYD* | RXYQ120XAYD* |  |  | 206000 | 10.9 | 21.1 | 3.5 | 230000 | 158000 | 2.46
205234804 | 19 | DAIKIN | HMSV-A-CB | Ducted Indoor Units | RXYQ240XAYD* | RXYQ120XAYD* | RXYQ120XAYD* |  |  | 228000 | 11.2 | 20.9 | 3.33 | 256000 | 170000 | 2.34
205234817 | 11.5 | DAIKIN | HMSV-A-CB | Mixed Ducted and Non-Ducted Indoor Units | RXYQ144XATJ* | RXYQ144XATJ* |  |  |  | 138000 | 11.8 | 23.7 | 3.49 | 154000 | 96000 | 2.26
205234822 | 11.5 | DAIKIN | HMSV-A-CB | Mixed Ducted and Non-Ducted Indoor Units | RXYQ144XAYD* | RXYQ144XAYD* |  |  |  | 138000 | 11.8 | 23.7 | 3.49 | 154000 | 96000 | 2.26
205234833 | 15.33 | DAIKIN | HMSV-A-CB | Ducted Indoor Units | RXYQ192XAYC* | RXYQ96XAYC* | RXYQ96XAYC* |  |  | 184000 | 11.8 | 19.2 | 3.72 | 206000 | 150000 | 2.39
205234834 | 17.17 | DAIKIN | HMSV-A-CB | Ducted Indoor Units | RXYQ216XAYC* | RXYQ96XAYC* | RXYQ120XAYC* |  |  | 206000 | 11.3 | 19.1 | 3.58 | 232000 | 164000 | 2.22
205234840 | 15.33 | DAIKIN | HMSV-A-CB | Mixed Ducted and Non-Ducted Indoor Units | RXYQ192XATJ* | RXYQ72XATJ* | RXYQ120XATJ* |  |  | 184000 | 11.35 | 21.7 | 3.45 | 206000 | 134000 | 2.25
205234842 | 19 | DAIKIN | HMSV-A-CB | Mixed Ducted and Non-Ducted Indoor Units | RXYQ240XATJ* | RXYQ120XATJ* | RXYQ120XATJ* |  |  | 228000 | 11.1 | 20.85 | 3.48 | 256000 | 170000 | 2.37
205234850 | 15.33 | DAIKIN | HMSV-A-CB | Mixed Ducted and Non-Ducted Indoor Units | RXYQ192XAYD* | RXYQ72XAYD* | RXYQ120XAYD* |  |  | 184000 | 11.35 | 21.7 | 3.45 | 206000 | 134000 | 2.25
205234852 | 19 | DAIKIN | HMSV-A-CB | Mixed Ducted and Non-Ducted Indoor Units | RXYQ240XAYD* | RXYQ120XAYD* | RXYQ120XAYD* |  |  | 228000 | 11.1 | 20.85 | 3.48 | 256000 | 170000 | 2.37
205234863 | 11.5 | DAIKIN | HMSV-A-CB | Mixed Ducted and Non-Ducted Indoor Units | RXYQ144XAYC* | RXYQ144XAYC* |  |  |  | 138000 | 11.15 | 20.2 | 3.65 | 154000 | 109000 | 2.17
205234865 | 15.33 | DAIKIN | HMSV-A-CB | Mixed Ducted and Non-Ducted Indoor Units | RXYQ192XAYC* | RXYQ96XAYC* | RXYQ96XAYC* |  |  | 184000 | 12.1 | 20.55 | 3.81 | 206000 | 150000 | 2.45
205234866 | 17.17 | DAIKIN | HMSV-A-CB | Mixed Ducted and Non-Ducted Indoor Units | RXYQ216XAYC* | RXYQ96XAYC* | RXYQ120XAYC* |  |  | 206000 | 11.55 | 20.4 | 3.71 | 232000 | 164000 | 2.28
205234867 | 19 | DAIKIN | HMSV-A-CB | Mixed Ducted and Non-Ducted Indoor Units | RXYQ240XAYC* | RXYQ120XAYC* | RXYQ120XAYC* |  |  | 228000 | 10.9 | 19.45 | 3.61 | 256000 | 182000 | 2.28
205563140 | 15.17 | Mitsubishi Electric | HMSR-A-CB | Ducted Indoor Units | PURY-EP192YNU-A | PURY-EP192YNU-A |  |  |  | 182000 | 11.3 | 20 | 3.34 | 204000 | 144000 | 2.09
205563141 | 15.17 | Mitsubishi Electric | HMSR-A-CB | Ducted Indoor Units | PURY-EP192TNU-A | PURY-EP192TNU-A |  |  |  | 182000 | 11.3 | 20 | 3.34 | 204000 | 144000 | 2.09
205563142 | 15.17 | Mitsubishi Electric | HMSR-A-CB | Non-Ducted Indoor Units | PURY-EP192YNU-A | PURY-EP192YNU-A |  |  |  | 182000 | 12.2 | 26.5 | 3.76 | 204000 | 144000 | 2.2
205563143 | 15.17 | Mitsubishi Electric | HMSR-A-CB | Non-Ducted Indoor Units | PURY-EP192TNU-A | PURY-EP192TNU-A |  |  |  | 182000 | 12.2 | 26.5 | 3.76 | 204000 | 144000 | 2.2
205563146 | 17.17 | Mitsubishi Electric | HMSR-A-CB | Non-Ducted Indoor Units | PURY-EP216YNU-A | PURY-EP216YNU-A |  |  |  | 206000 | 11.4 | 24.9 | 3.62 | 232000 | 162000 | 2.15
205563147 | 17.17 | Mitsubishi Electric | HMSR-A-CB | Non-Ducted Indoor Units | PURY-EP216TNU-A | PURY-EP216TNU-A |  |  |  | 206000 | 11.4 | 24.9 | 3.62 | 232000 | 162000 | 2.15
205563148 | 17.17 | Mitsubishi Electric | HMSV-A-CB | Ducted Indoor Units | PUHY-EP216YNU-A | PUHY-EP216YNU-A |  |  |  | 206000 | 11 | 20.5 | 3.3 | 232000 | 162000 | 2.12
205563149 | 17.17 | Mitsubishi Electric | HMSV-A-CB | Ducted Indoor Units | PUHY-EP216TNU-A | PUHY-EP216TNU-A |  |  |  | 206000 | 11 | 20.5 | 3.3 | 232000 | 162000 | 2.12
205563150 | 17.17 | Mitsubishi Electric | HMSV-A-CB | Non-Ducted Indoor Units | PUHY-EP216YNU-A | PUHY-EP216YNU-A |  |  |  | 206000 | 11.9 | 26 | 3.72 | 232000 | 162000 | 2.31
205563151 | 17.17 | Mitsubishi Electric | HMSV-A-CB | Non-Ducted Indoor Units | PUHY-EP216TNU-A | PUHY-EP216TNU-A |  |  |  | 206000 | 11.9 | 26 | 3.72 | 232000 | 162000 | 2.31
205563204 | 17.17 | Trane / Mitsubishi Electric | HMSV-A-CB | Ducted Indoor Units | TUHYE2163AN40AN | TUHYE2163AN40AN |  |  |  | 206000 | 11 | 20.5 | 3.3 | 232000 | 162000 | 2.12
205563205 | 17.17 | Trane / Mitsubishi Electric | HMSV-A-CB | Non-Ducted Indoor Units | TUHYE2163AN40AN | TUHYE2163AN40AN |  |  |  | 206000 | 11.9 | 26 | 3.72 | 232000 | 162000 | 2.31
205563206 | 17.17 | Trane / Mitsubishi Electric | HMSV-A-CB | Ducted Indoor Units | TUHYE2164AN40AN | TUHYE2164AN40AN |  |  |  | 206000 | 11 | 20.5 | 3.3 | 232000 | 162000 | 2.12
205563207 | 17.17 | Trane / Mitsubishi Electric | HMSV-A-CB | Non-Ducted Indoor Units | TUHYE2164AN40AN | TUHYE2164AN40AN |  |  |  | 206000 | 11.9 | 26 | 3.72 | 232000 | 162000 | 2.31
205563208 | 15.17 | Trane / Mitsubishi Electric | HMSR-A-CB | Ducted Indoor Units | TURYE1923AN40AN | TURYE1923AN40AN |  |  |  | 182000 | 11.3 | 20 | 3.34 | 204000 | 144000 | 2.09
205563209 | 15.17 | Trane / Mitsubishi Electric | HMSR-A-CB | Non-Ducted Indoor Units | TURYE1923AN40AN | TURYE1923AN40AN |  |  |  | 182000 | 12.2 | 26.5 | 3.76 | 204000 | 144000 | 2.2
205563210 | 15.17 | Trane / Mitsubishi Electric | HMSR-A-CB | Ducted Indoor Units | TURYE1924AN40AN | TURYE1924AN40AN |  |  |  | 182000 | 11.3 | 20 | 3.34 | 204000 | 144000 | 2.09
205563211 | 15.17 | Trane / Mitsubishi Electric | HMSR-A-CB | Non-Ducted Indoor Units | TURYE1924AN40AN | TURYE1924AN40AN |  |  |  | 182000 | 12.2 | 26.5 | 3.76 | 204000 | 144000 | 2.2
205563213 | 17.17 | Trane / Mitsubishi Electric | HMSR-A-CB | Non-Ducted Indoor Units | TURYE2163AN40AN | TURYE2163AN40AN |  |  |  | 206000 | 11.4 | 24.9 | 3.62 | 232000 | 162000 | 2.15
205563215 | 17.17 | Trane / Mitsubishi Electric | HMSR-A-CB | Non-Ducted Indoor Units | TURYE2164AN40AN | TURYE2164AN40AN |  |  |  | 206000 | 11.4 | 24.9 | 3.62 | 232000 | 162000 | 2.15
205749941 | 13.42 | HAIER | HMSV-A-CB | Ducted Indoor Units | MVHP168ME2CA* | MVHP072ME2CA* | MVHP096ME2CA* |  |  | 161000 | 11.4 | 21.6 | 3.4 | 180000 | 126000 | 2.3
205749942 | 13.42 | HAIER | HMSR-A-CB | Ducted Indoor Units | MVHR168ME2CA* | MVHR072ME2CA* | MVHR096ME2CA* |  |  | 161000 | 11.2 | 20.7 | 3.4 | 180000 | 126000 | 2.3
205749943 | 15.33 | HAIER | HMSV-A-CB | Ducted Indoor Units | MVHP192ME2CA* | MVHP096ME2CA* | MVHP096ME2CA* |  |  | 184000 | 11.1 | 20.6 | 3.3 | 206000 | 138000 | 2.3
205749944 | 15.33 | HAIER | HMSR-A-CB | Ducted Indoor Units | MVHR192ME2CA* | MVHR096ME2CA* | MVHR096ME2CA* |  |  | 184000 | 11.2 | 19.7 | 3.3 | 206000 | 138000 | 2.3
205749945 | 17.25 | HAIER | HMSV-A-CB | Ducted Indoor Units | MVHP216ME2CA* | MVHP120ME2CA* | MVHP096ME2CA* |  |  | 207000 | 10.9 | 20.7 | 3.3 | 232000 | 156000 | 2.3
205749946 | 17.25 | HAIER | HMSR-A-CB | Ducted Indoor Units | MVHR216ME2CA* | MVHR120ME2CA* | MVHR096ME2CA* |  |  | 207000 | 10.9 | 19.8 | 3.3 | 232000 | 156000 | 2.3
205749966 | 13.42 | HAIER | HMSV-A-CB | Non-Ducted Indoor Units | MVHP168ME2CA* | MVHP072ME2CA* | MVHP096ME2CA* |  |  | 161000 | 11.6 | 22.6 | 3.4 | 180000 | 126000 | 2.3
205749967 | 13.42 | HAIER | HMSR-A-CB | Non-Ducted Indoor Units | MVHR168ME2CA* | MVHR072ME2CA* | MVHR096ME2CA* |  |  | 161000 | 11.4 | 22 | 3.4 | 180000 | 126000 | 2.3
205749968 | 15.33 | HAIER | HMSV-A-CB | Non-Ducted Indoor Units | MVHP192ME2CA* | MVHP096ME2CA* | MVHP096ME2CA* |  |  | 184000 | 11.6 | 21.4 | 3.3 | 206000 | 138000 | 2.3
205749969 | 15.33 | HAIER | HMSR-A-CB | Non-Ducted Indoor Units | MVHR192ME2CA* | MVHR096ME2CA* | MVHR096ME2CA* |  |  | 184000 | 11.4 | 20.4 | 3.4 | 206000 | 138000 | 2.3
205749970 | 17.25 | HAIER | HMSV-A-CB | Non-Ducted Indoor Units | MVHP216ME2CA* | MVHP120ME2CA* | MVHP096ME2CA* |  |  | 207000 | 11.5 | 20.9 | 3.3 | 232000 | 156000 | 2.3
205749971 | 17.25 | HAIER | HMSR-A-CB | Non-Ducted Indoor Units | MVHR216ME2CA* | MVHR120ME2CA* | MVHR096ME2CA* |  |  | 207000 | 11.4 | 19.9 | 3.3 | 232000 | 156000 | 2.3
206214328 | 11.5 | GREE | HMSV-A-CB | Ducted Indoor Units | GMV-V144WM/A-F(U) | GMV-V72W/A-F(U) | GMV-V72W/A-F(U) |  |  | 138000 | 11 | 21 | 3.3 | 154000 | 110000 | 2.05
206216176 | 11.5 | GREE | HMSR-A-CB | Ducted Indoor Units | GMV-VQ144WM/A-F(U) | GMV-VQ72W/A-F(U) | GMV-VQ72W/A-F(U) |  |  | 138000 | 11 | 21 | 3.3 | 154000 | 110000 | 2.05
206216177 | 11.5 | GREE | HMSR-A-CB | Non-Ducted Indoor Units | GMV-VQ144WM/A-F(U) | GMV-VQ72W/A-F(U) | GMV-VQ72W/A-F(U) |  |  | 138000 | 11 | 21 | 3.3 | 154000 | 110000 | 2.05
206216180 | 11.5 | GREE | HMSV-A-CB | Non-Ducted Indoor Units | GMV-V144WM/A-F(U) | GMV-V72W/A-F(U) | GMV-V72W/A-F(U) |  |  | 138000 | 11 | 21 | 3.3 | 154000 | 110000 | 2.05
206216181 | 11.5 | GREE | HMSV-A-CB | Mixed Ducted and Non-Ducted Indoor Units | GMV-V144WM/A-F(U) | GMV-V72W/A-F(U) | GMV-V72W/A-F(U) |  |  | 138000 | 11 | 21 | 3.3 | 154000 | 110000 | 2.05
206330146 | 15.17 | Mitsubishi Electric | HMSR-A-CB | Mixed Ducted and Non-Ducted Indoor Units | PURY-EP192TNU-A | PURY-EP192TNU-A |  |  |  | 182000 | 11.75 | 23.25 | 3.55 | 204000 | 144000 | 2.14
206330147 | 15.17 | Mitsubishi Electric | HMSR-A-CB | Mixed Ducted and Non-Ducted Indoor Units | PURY-EP192YNU-A | PURY-EP192YNU-A |  |  |  | 182000 | 11.75 | 23.25 | 3.55 | 204000 | 144000 | 2.14
206330148 | 17.17 | Mitsubishi Electric | HMSR-A-CB | Mixed Ducted and Non-Ducted Indoor Units | PURY-EP216TNU-A | PURY-EP216TNU-A |  |  |  | 206000 | 11.15 | 22.3 | 3.42 | 232000 | 162000 | 2.11
206330149 | 17.17 | Mitsubishi Electric | HMSR-A-CB | Mixed Ducted and Non-Ducted Indoor Units | PURY-EP216YNU-A | PURY-EP216YNU-A |  |  |  | 206000 | 11.15 | 22.3 | 3.42 | 232000 | 162000 | 2.11
206331762 | 11.5 | TOSHIBA CARRIER | HMSV-A-CB | Non-Ducted Indoor Units | MMY-MAP1446HT6P-UL | MMY-MAP1446HT6P-UL |  |  |  | 138000 | 12.4 | 25.6 | 4.12 | 154000 | 109000 | 2.73
206331763 | 13.33 | TOSHIBA CARRIER | HMSV-A-CB | Non-Ducted Indoor Units | MMY-MAP1686HT6P-UL | MMY-MAP1686HT6P-UL |  |  |  | 160000 | 11 | 23.8 | 3.74 | 180000 | 132000 | 2.48
206331764 | 13.33 | TOSHIBA CARRIER | HMSV-A-CB | Ducted Indoor Units | MMY-MAP1686HT6P-UL | MMY-MAP1686HT6P-UL |  |  |  | 160000 | 10.9 | 19 | 3.63 | 180000 | 132000 | 2.64
206331765 | 15.33 | TOSHIBA CARRIER | HMSV-A-CB | Ducted Indoor Units | MMY-AP1926HT6P-UL | MMY-MAP0966HT6P-UL | MMY-MAP0966HT6P-UL |  |  | 184000 | 12.2 | 20.3 | 4 | 206000 | 150000 | 2.88
206331766 | 15.33 | TOSHIBA CARRIER | HMSV-A-CB | Ducted Indoor Units | MMY-AP192S6HT6P-UL | MMY-MAP1206HT6P-UL | MMY-MAP0726HT6P-UL |  |  | 184000 | 11.9 | 19.9 | 3.83 | 206000 | 150000 | 2.74
206331767 | 19.17 | TOSHIBA CARRIER | HMSV-A-CB | Ducted Indoor Units | MMY-AP2406HT6P-UL | MMY-MAP1446HT6P-UL | MMY-MAP0966HT6P-UL |  |  | 230000 | 12.1 | 20.6 | 3.95 | 256000 | 182000 | 2.91
206331768 | 19.17 | TOSHIBA CARRIER | HMSV-A-CB | Ducted Indoor Units | MMY-AP240S6HT6P-UL | MMY-MAP1206HT6P-UL | MMY-MAP1206HT6P-UL |  |  | 230000 | 12 | 20.3 | 3.9 | 256000 | 182000 | 2.86
206331783 | 11.5 | TOSHIBA CARRIER | HMSV-A-CB | Ducted Indoor Units | MMY-MAP1446HT6P-UL | MMY-MAP1446HT6P-UL |  |  |  | 138000 | 11.3 | 20 | 3.91 | 154000 | 109000 | 2.78
206331784 | 15.33 | TOSHIBA CARRIER | HMSV-A-CB | Non-Ducted Indoor Units | MMY-AP1926HT6P-UL | MMY-MAP0966HT6P-UL | MMY-MAP0966HT6P-UL |  |  | 184000 | 12.8 | 25.5 | 4.05 | 206000 | 150000 | 2.76
206331785 | 15.33 | TOSHIBA CARRIER | HMSV-A-CB | Non-Ducted Indoor Units | MMY-AP192S6HT6P-UL | MMY-MAP1206HT6P-UL | MMY-MAP0726HT6P-UL |  |  | 184000 | 12.6 | 25.1 | 3.95 | 206000 | 150000 | 2.68
206331786 | 19.17 | TOSHIBA CARRIER | HMSV-A-CB | Non-Ducted Indoor Units | MMY-AP2406HT6P-UL | MMY-MAP1446HT6P-UL | MMY-MAP0966HT6P-UL |  |  | 230000 | 12 | 24.1 | 3.75 | 256000 | 182000 | 2.66
206331787 | 19.17 | TOSHIBA CARRIER | HMSV-A-CB | Non-Ducted Indoor Units | MMY-AP240S6HT6P-UL | MMY-MAP1206HT6P-UL | MMY-MAP1206HT6P-UL |  |  | 230000 | 11.6 | 23.6 | 3.7 | 256000 | 182000 | 2.62
206331793 | 17.17 | TOSHIBA CARRIER | HMSV-A-CB | Non-Ducted Indoor Units | MMY-AP2166HT6P-UL | MMY-MAP1206HT6P-UL | MMY-MAP0966HT6P-UL |  |  | 206000 | 12 | 24.6 | 3.9 | 232000 | 164000 | 2.75
206331794 | 17.17 | TOSHIBA CARRIER | HMSV-A-CB | Ducted Indoor Units | MMY-AP2166HT6P-UL | MMY-MAP1206HT6P-UL | MMY-MAP0966HT6P-UL |  |  | 206000 | 12.1 | 20.3 | 3.93 | 232000 | 164000 | 2.86
206331918 | 11.5 | TOSHIBA CARRIER | HMSV-A-CB | Non-Ducted Indoor Units | MMY-MAP1446HT9P-UL | MMY-MAP1446HT9P-UL |  |  |  | 138000 | 12.4 | 25.6 | 4.12 | 154000 | 109000 | 2.73
206331919 | 13.33 | TOSHIBA CARRIER | HMSV-A-CB | Non-Ducted Indoor Units | MMY-MAP1686HT9P-UL | MMY-MAP1686HT9P-UL |  |  |  | 160000 | 11 | 23.8 | 3.74 | 180000 | 132000 | 2.48
206331920 | 13.33 | TOSHIBA CARRIER | HMSV-A-CB | Ducted Indoor Units | MMY-MAP1686HT9P-UL | MMY-MAP1686HT9P-UL |  |  |  | 160000 | 10.9 | 19 | 3.63 | 180000 | 132000 | 2.64
206331921 | 15.33 | TOSHIBA CARRIER | HMSV-A-CB | Ducted Indoor Units | MMY-AP1926HT9P-UL | MMY-MAP0966HT9P-UL | MMY-MAP0966HT9P-UL |  |  | 184000 | 12.2 | 20.3 | 4 | 206000 | 150000 | 2.88
206331922 | 15.33 | TOSHIBA CARRIER | HMSV-A-CB | Ducted Indoor Units | MMY-AP192S6HT9P-UL | MMY-MAP1206HT9P-UL | MMY-MAP0726HT9P-UL |  |  | 184000 | 11.9 | 19.9 | 3.83 | 206000 | 150000 | 2.74
206331923 | 17.17 | TOSHIBA CARRIER | HMSV-A-CB | Non-Ducted Indoor Units | MMY-AP2166HT9P-UL | MMY-MAP1206HT9P-UL | MMY-MAP0966HT9P-UL |  |  | 206000 | 12 | 24.6 | 3.9 | 232000 | 164000 | 2.75
206331924 | 19.17 | TOSHIBA CARRIER | HMSV-A-CB | Ducted Indoor Units | MMY-AP2406HT9P-UL | MMY-MAP1446HT9P-UL | MMY-MAP0966HT9P-UL |  |  | 230000 | 12.1 | 20.6 | 3.95 | 256000 | 182000 | 2.91
206331925 | 19.17 | TOSHIBA CARRIER | HMSV-A-CB | Ducted Indoor Units | MMY-AP240S6HT9P-UL | MMY-MAP1206HT9P-UL | MMY-MAP1206HT9P-UL |  |  | 230000 | 12 | 20.3 | 3.9 | 256000 | 182000 | 2.86
206331940 | 11.5 | TOSHIBA CARRIER | HMSV-A-CB | Ducted Indoor Units | MMY-MAP1446HT9P-UL | MMY-MAP1446HT9P-UL |  |  |  | 138000 | 11.3 | 20 | 3.91 | 154000 | 109000 | 2.78
206331941 | 15.33 | TOSHIBA CARRIER | HMSV-A-CB | Non-Ducted Indoor Units | MMY-AP1926HT9P-UL | MMY-MAP0966HT9P-UL | MMY-MAP0966HT9P-UL |  |  | 184000 | 12.8 | 25.5 | 4.05 | 206000 | 150000 | 2.76
206331942 | 15.33 | TOSHIBA CARRIER | HMSV-A-CB | Non-Ducted Indoor Units | MMY-AP192S6HT9P-UL | MMY-MAP1206HT9P-UL | MMY-MAP0726HT9P-UL |  |  | 184000 | 12.6 | 25.1 | 3.95 | 206000 | 150000 | 2.68
206331943 | 17.17 | TOSHIBA CARRIER | HMSV-A-CB | Ducted Indoor Units | MMY-AP2166HT9P-UL | MMY-MAP1206HT9P-UL | MMY-MAP0966HT9P-UL |  |  | 206000 | 12.1 | 20.3 | 3.93 | 232000 | 164000 | 2.86
206331944 | 19.17 | TOSHIBA CARRIER | HMSV-A-CB | Non-Ducted Indoor Units | MMY-AP2406HT9P-UL | MMY-MAP1446HT9P-UL | MMY-MAP0966HT9P-UL |  |  | 230000 | 12 | 24.1 | 3.75 | 256000 | 182000 | 2.66
206331945 | 19.17 | TOSHIBA CARRIER | HMSV-A-CB | Non-Ducted Indoor Units | MMY-AP240S6HT9P-UL | MMY-MAP1206HT9P-UL | MMY-MAP1206HT9P-UL |  |  | 230000 | 11.6 | 23.6 | 3.7 | 256000 | 182000 | 2.62
206331959 | 11.5 | TOSHIBA CARRIER | HMSR-A-CB | Non-Ducted Indoor Units | MMY-MAP1446FT6P-UL | MMY-MAP1446FT6P-UL |  |  |  | 138000 | 12.2 | 25.9 | 3.75 | 154000 | 109000 | 2.6
206331960 | 11.5 | TOSHIBA CARRIER | HMSR-A-CB | Ducted Indoor Units | MMY-MAP1446FT6P-UL | MMY-MAP1446FT6P-UL |  |  |  | 138000 | 11.4 | 20.2 | 3.52 | 154000 | 109000 | 2.48
206331961 | 11.5 | TOSHIBA CARRIER | HMSR-A-CB | Non-Ducted Indoor Units | MMY-MAP1446FT9P-UL | MMY-MAP1446FT9P-UL |  |  |  | 138000 | 12.2 | 25.9 | 3.75 | 154000 | 109000 | 2.6
206331962 | 11.5 | TOSHIBA CARRIER | HMSR-A-CB | Ducted Indoor Units | MMY-MAP1446FT9P-UL | MMY-MAP1446FT9P-UL |  |  |  | 138000 | 11.4 | 20.2 | 3.52 | 154000 | 109000 | 2.48
206331967 | 15.33 | TOSHIBA CARRIER | HMSR-A-CB | Non-Ducted Indoor Units | MMY-AP1926FT6P-UL | MMY-MAP0966FT6P-UL | MMY-MAP0966FT6P-UL |  |  | 184000 | 12.2 | 26.1 | 3.7 | 206000 | 150000 | 2.5
206331968 | 15.33 | TOSHIBA CARRIER | HMSR-A-CB | Ducted Indoor Units | MMY-AP1926FT6P-UL | MMY-MAP0966FT6P-UL | MMY-MAP0966FT6P-UL |  |  | 184000 | 11.5 | 20.4 | 3.67 | 206000 | 150000 | 2.45
206331969 | 15.33 | TOSHIBA CARRIER | HMSR-A-CB | Non-Ducted Indoor Units | MMY-AP1926FT9P-UL | MMY-MAP0966FT9P-UL | MMY-MAP0966FT9P-UL |  |  | 184000 | 12.2 | 26.1 | 3.7 | 206000 | 150000 | 2.5
206331970 | 15.33 | TOSHIBA CARRIER | HMSR-A-CB | Ducted Indoor Units | MMY-AP1926FT9P-UL | MMY-MAP0966FT9P-UL | MMY-MAP0966FT9P-UL |  |  | 184000 | 11.5 | 20.4 | 3.67 | 206000 | 150000 | 2.45
206331971 | 15.33 | TOSHIBA CARRIER | HMSR-A-CB | Non-Ducted Indoor Units | MMY-AP192S6FT6P-UL | MMY-MAP1206FT6P-UL | MMY-MAP0726FT6P-UL |  |  | 184000 | 11.7 | 25.3 | 3.6 | 206000 | 150000 | 2.45
206331972 | 15.33 | TOSHIBA CARRIER | HMSR-A-CB | Ducted Indoor Units | MMY-AP192S6FT6P-UL | MMY-MAP1206FT6P-UL | MMY-MAP0726FT6P-UL |  |  | 184000 | 11.3 | 19.9 | 3.57 | 206000 | 150000 | 2.4
206331973 | 15.33 | TOSHIBA CARRIER | HMSR-A-CB | Non-Ducted Indoor Units | MMY-AP192S6FT9P-UL | MMY-MAP1206FT9P-UL | MMY-MAP0726FT9P-UL |  |  | 184000 | 11.7 | 25.3 | 3.6 | 206000 | 150000 | 2.45
206331974 | 15.33 | TOSHIBA CARRIER | HMSR-A-CB | Ducted Indoor Units | MMY-AP192S6FT9P-UL | MMY-MAP1206FT9P-UL | MMY-MAP0726FT9P-UL |  |  | 184000 | 11.3 | 19.9 | 3.57 | 206000 | 150000 | 2.4
206331975 | 17.17 | TOSHIBA CARRIER | HMSR-A-CB | Non-Ducted Indoor Units | MMY-AP2166FT6P-UL | MMY-MAP1206FT6P-UL | MMY-MAP0966FT6P-UL |  |  | 206000 | 11.6 | 24.2 | 3.57 | 232000 | 164000 | 2.46
206331976 | 17.17 | TOSHIBA CARRIER | HMSR-A-CB | Ducted Indoor Units | MMY-AP2166FT6P-UL | MMY-MAP1206FT6P-UL | MMY-MAP0966FT6P-UL |  |  | 206000 | 11.2 | 20.5 | 3.74 | 232000 | 164000 | 2.44
206331977 | 17.17 | TOSHIBA CARRIER | HMSR-A-CB | Non-Ducted Indoor Units | MMY-AP2166FT9P-UL | MMY-MAP1206FT9P-UL | MMY-MAP0966FT9P-UL |  |  | 206000 | 11.6 | 24.2 | 3.57 | 232000 | 164000 | 2.46
206331978 | 17.17 | TOSHIBA CARRIER | HMSR-A-CB | Ducted Indoor Units | MMY-AP2166FT9P-UL | MMY-MAP1206FT9P-UL | MMY-MAP0966FT9P-UL |  |  | 206000 | 11.2 | 20.5 | 3.74 | 232000 | 164000 | 2.44
206331979 | 19.17 | TOSHIBA CARRIER | HMSR-A-CB | Non-Ducted Indoor Units | MMY-AP2406FT6P-UL | MMY-MAP1446FT6P-UL | MMY-MAP0966FT6P-UL |  |  | 230000 | 11.6 | 23.3 | 3.6 | 256000 | 182000 | 2.53
206331980 | 19.17 | TOSHIBA CARRIER | HMSR-A-CB | Ducted Indoor Units | MMY-AP2406FT6P-UL | MMY-MAP1446FT6P-UL | MMY-MAP0966FT6P-UL |  |  | 230000 | 11.3 | 20.8 | 3.56 | 256000 | 182000 | 2.47
206331981 | 19.17 | TOSHIBA CARRIER | HMSR-A-CB | Non-Ducted Indoor Units | MMY-AP2406FT9P-UL | MMY-MAP1446FT9P-UL | MMY-MAP0966FT9P-UL |  |  | 230000 | 11.6 | 23.3 | 3.6 | 256000 | 182000 | 2.53
206331982 | 19.17 | TOSHIBA CARRIER | HMSR-A-CB | Ducted Indoor Units | MMY-AP2406FT9P-UL | MMY-MAP1446FT9P-UL | MMY-MAP0966FT9P-UL |  |  | 230000 | 11.3 | 20.8 | 3.56 | 256000 | 182000 | 2.47
206332029 | 11.5 | TOSHIBA CARRIER | HMSR-A-CB | Non-Ducted Indoor Units | MMY-AP1446FT2P-UL | MMY-MAP0726FT2P-UL | MMY-MAP0726FT2P-UL |  |  | 138000 | 13.5 | 25.7 | 3.77 | 154000 | 109000 | 2.65
206332030 | 11.5 | TOSHIBA CARRIER | HMSR-A-CB | Ducted Indoor Units | MMY-AP1446FT2P-UL | MMY-MAP0726FT2P-UL | MMY-MAP0726FT2P-UL |  |  | 138000 | 12.2 | 20 | 3.57 | 154000 | 109000 | 2.54
206332063 | 11.5 | TOSHIBA CARRIER | HMSV-A-CB | Mixed Ducted and Non-Ducted Indoor Units | MMY-MAP1446HT9P-UL | MMY-MAP1446HT9P-UL |  |  |  | 138000 | 11.85 | 22.8 | 4.01 | 154000 | 109000 | 2.75
206332064 | 11.5 | TOSHIBA CARRIER | HMSR-A-CB | Mixed Ducted and Non-Ducted Indoor Units | MMY-MAP1446FT6P-UL | MMY-MAP1446FT6P-UL |  |  |  | 138000 | 11.8 | 23.05 | 3.63 | 154000 | 109000 | 2.54
206332065 | 11.5 | TOSHIBA CARRIER | HMSR-A-CB | Mixed Ducted and Non-Ducted Indoor Units | MMY-MAP1446FT9P-UL | MMY-MAP1446FT9P-UL |  |  |  | 138000 | 11.8 | 23.05 | 3.63 | 154000 | 109000 | 2.54
206332066 | 13.33 | TOSHIBA CARRIER | HMSV-A-CB | Mixed Ducted and Non-Ducted Indoor Units | MMY-MAP1686HT6P-UL | MMY-MAP1686HT6P-UL |  |  |  | 160000 | 10.95 | 21.4 | 3.68 | 180000 | 132000 | 2.56
206332067 | 13.33 | TOSHIBA CARRIER | HMSV-A-CB | Mixed Ducted and Non-Ducted Indoor Units | MMY-MAP1686HT9P-UL | MMY-MAP1686HT9P-UL |  |  |  | 160000 | 10.95 | 21.4 | 3.68 | 180000 | 132000 | 2.56
206332070 | 15.33 | TOSHIBA CARRIER | HMSV-A-CB | Mixed Ducted and Non-Ducted Indoor Units | MMY-AP1926HT9P-UL | MMY-MAP0966HT9P-UL | MMY-MAP0966HT9P-UL |  |  | 184000 | 12.5 | 22.9 | 4.02 | 206000 | 150000 | 2.82
206332071 | 15.33 | TOSHIBA CARRIER | HMSV-A-CB | Mixed Ducted and Non-Ducted Indoor Units | MMY-AP192S6HT9P-UL | MMY-MAP1206HT9P-UL | MMY-MAP0726HT9P-UL |  |  | 184000 | 12.25 | 22.5 | 3.89 | 206000 | 150000 | 2.71
206332072 | 15.33 | TOSHIBA CARRIER | HMSR-A-CB | Mixed Ducted and Non-Ducted Indoor Units | MMY-AP1926FT6P-UL | MMY-MAP0966FT6P-UL | MMY-MAP0966FT6P-UL |  |  | 184000 | 11.85 | 23.25 | 3.68 | 206000 | 150000 | 2.47
206332073 | 15.33 | TOSHIBA CARRIER | HMSR-A-CB | Mixed Ducted and Non-Ducted Indoor Units | MMY-AP1926FT9P-UL | MMY-MAP0966FT9P-UL | MMY-MAP0966FT9P-UL |  |  | 184000 | 11.85 | 23.25 | 3.68 | 206000 | 150000 | 2.47
206332074 | 15.33 | TOSHIBA CARRIER | HMSR-A-CB | Mixed Ducted and Non-Ducted Indoor Units | MMY-AP192S6FT6P-UL | MMY-MAP1206FT6P-UL | MMY-MAP0726FT6P-UL |  |  | 184000 | 11.5 | 22.6 | 3.58 | 206000 | 150000 | 2.42
206332075 | 15.33 | TOSHIBA CARRIER | HMSR-A-CB | Mixed Ducted and Non-Ducted Indoor Units | MMY-AP192S6FT9P-UL | MMY-MAP1206FT9P-UL | MMY-MAP0726FT9P-UL |  |  | 184000 | 11.5 | 22.6 | 3.58 | 206000 | 150000 | 2.42
206332076 | 17.17 | TOSHIBA CARRIER | HMSV-A-CB | Mixed Ducted and Non-Ducted Indoor Units | MMY-AP2166HT9P-UL | MMY-MAP1206HT9P-UL | MMY-MAP0966HT9P-UL |  |  | 206000 | 12.05 | 22.45 | 3.91 | 232000 | 164000 | 2.8
206332077 | 17.17 | TOSHIBA CARRIER | HMSR-A-CB | Mixed Ducted and Non-Ducted Indoor Units | MMY-AP2166FT6P-UL | MMY-MAP1206FT6P-UL | MMY-MAP0966FT6P-UL |  |  | 206000 | 11.4 | 22.35 | 3.65 | 232000 | 164000 | 2.45
206332078 | 17.17 | TOSHIBA CARRIER | HMSR-A-CB | Mixed Ducted and Non-Ducted Indoor Units | MMY-AP2166FT9P-UL | MMY-MAP1206FT9P-UL | MMY-MAP0966FT9P-UL |  |  | 206000 | 11.4 | 22.35 | 3.65 | 232000 | 164000 | 2.45
206332079 | 19.17 | TOSHIBA CARRIER | HMSV-A-CB | Mixed Ducted and Non-Ducted Indoor Units | MMY-AP2406HT9P-UL | MMY-MAP1446HT9P-UL | MMY-MAP0966HT9P-UL |  |  | 230000 | 12.05 | 22.35 | 3.85 | 256000 | 182000 | 2.78
206332080 | 19.17 | TOSHIBA CARRIER | HMSV-A-CB | Mixed Ducted and Non-Ducted Indoor Units | MMY-AP240S6HT9P-UL | MMY-MAP1206HT9P-UL | MMY-MAP1206HT9P-UL |  |  | 230000 | 11.8 | 21.95 | 3.8 | 256000 | 182000 | 2.74
206332081 | 19.17 | TOSHIBA CARRIER | HMSR-A-CB | Mixed Ducted and Non-Ducted Indoor Units | MMY-AP2406FT6P-UL | MMY-MAP1446FT6P-UL | MMY-MAP0966FT6P-UL |  |  | 230000 | 11.45 | 22.05 | 3.58 | 256000 | 182000 | 2.5
206332082 | 19.17 | TOSHIBA CARRIER | HMSR-A-CB | Mixed Ducted and Non-Ducted Indoor Units | MMY-AP2406FT9P-UL | MMY-MAP1446FT9P-UL | MMY-MAP0966FT9P-UL |  |  | 230000 | 11.45 | 22.05 | 3.58 | 256000 | 182000 | 2.5
206332126 | 11.5 | TOSHIBA CARRIER | HMSV-A-CB | Mixed Ducted and Non-Ducted Indoor Units | MMY-MAP1446HT6P-UL | MMY-MAP1446HT6P-UL |  |  |  | 138000 | 11.85 | 22.8 | 4.01 | 154000 | 109000 | 2.75
206332127 | 15.33 | TOSHIBA CARRIER | HMSV-A-CB | Mixed Ducted and Non-Ducted Indoor Units | MMY-AP1926HT6P-UL | MMY-MAP0966HT6P-UL | MMY-MAP0966HT6P-UL |  |  | 184000 | 12.5 | 22.9 | 4.02 | 206000 | 150000 | 2.82
206332128 | 15.33 | TOSHIBA CARRIER | HMSV-A-CB | Mixed Ducted and Non-Ducted Indoor Units | MMY-AP192S6HT6P-UL | MMY-MAP1206HT6P-UL | MMY-MAP0726HT6P-UL |  |  | 184000 | 12.25 | 22.5 | 3.89 | 206000 | 150000 | 2.71
206332129 | 19.17 | TOSHIBA CARRIER | HMSV-A-CB | Mixed Ducted and Non-Ducted Indoor Units | MMY-AP2406HT6P-UL | MMY-MAP1446HT6P-UL | MMY-MAP0966HT6P-UL |  |  | 230000 | 12.05 | 22.35 | 3.85 | 256000 | 182000 | 2.78
206332130 | 19.17 | TOSHIBA CARRIER | HMSV-A-CB | Mixed Ducted and Non-Ducted Indoor Units | MMY-AP240S6HT6P-UL | MMY-MAP1206HT6P-UL | MMY-MAP1206HT6P-UL |  |  | 230000 | 11.8 | 21.95 | 3.8 | 256000 | 182000 | 2.74
206332137 | 17.17 | TOSHIBA CARRIER | HMSV-A-CB | Mixed Ducted and Non-Ducted Indoor Units | MMY-AP2166HT6P-UL | MMY-MAP1206HT6P-UL | MMY-MAP0966HT6P-UL |  |  | 206000 | 12.05 | 22.45 | 3.91 | 232000 | 164000 | 2.8
206332139 | 11.5 | TOSHIBA CARRIER | HMSR-A-CB | Mixed Ducted and Non-Ducted Indoor Units | MMY-AP1446FT2P-UL | MMY-MAP0726FT2P-UL | MMY-MAP0726FT2P-UL |  |  | 138000 | 12.85 | 22.85 | 3.67 | 154000 | 109000 | 2.59
206568895 | 11.5 | HAIER | HMSV-A-CB | Ducted Indoor Units | MVHP144ME4CA* | MVHP144ME4CA* |  |  |  | 138000 | 11.7 | 21.8 | 3.5 | 154000 | 108000 | 2.3
206568896 | 11.5 | HAIER | HMSV-A-CB | Non-Ducted Indoor Units | MVHP144ME4CA* | MVHP144ME4CA* |  |  |  | 138000 | 11.6 | 22 | 3.5 | 154000 | 108000 | 2.3
206568897 | 11.5 | HAIER | HMSR-A-CB | Ducted Indoor Units | MVHR144ME4CA* | MVHR144ME4CA* |  |  |  | 138000 | 11 | 20.8 | 3.5 | 154000 | 108000 | 2.3
206568898 | 11.5 | HAIER | HMSR-A-CB | Non-Ducted Indoor Units | MVHR144ME4CA* | MVHR144ME4CA* |  |  |  | 138000 | 11.4 | 22 | 3.5 | 154000 | 108000 | 2.3
206799439 | 11.5 | SAMSUNG | HMSV-A-CB | Ducted Indoor Units | AM144KXVTFH | AM072KXVTFH | AM072KXVTFH |  |  | 138000 | 11.4 | 23 | 3.6 | 154000 | 154000 | 2.3
206799440 | 11.5 | SAMSUNG | HMSR-A-CB | Ducted Indoor Units | AM144KXVTFR | AM072KXVTFR | AM072KXVTFR |  |  | 138000 | 11.4 | 23 | 3.6 | 154000 | 154000 | 2.3
206799441 | 11.5 | SAMSUNG | HMSV-A-CB | Ducted Indoor Units | AM144KXVTJH | AM072KXVTJH | AM072KXVTJH |  |  | 138000 | 11.4 | 23 | 3.6 | 154000 | 154000 | 2.3
206799442 | 11.5 | SAMSUNG | HMSR-A-CB | Ducted Indoor Units | AM144KXVTJR | AM072KXVTJR | AM072KXVTJR |  |  | 138000 | 11.4 | 23 | 3.6 | 154000 | 154000 | 2.3
206799447 | 13.33 | SAMSUNG | HMSV-A-CB | Ducted Indoor Units | AM168KXVTFH | AM072KXVTFH | AM096KXVTFH |  |  | 160000 | 11.5 | 22.7 | 3.6 | 180000 | 180000 | 2.25
206799448 | 13.33 | SAMSUNG | HMSR-A-CB | Ducted Indoor Units | AM168KXVTFR | AM072KXVTFR | AM096KXVTFR |  |  | 160000 | 11.5 | 22.7 | 3.6 | 180000 | 180000 | 2.25
206799449 | 13.33 | SAMSUNG | HMSV-A-CB | Ducted Indoor Units | AM168KXVTJH | AM072KXVTJH | AM096KXVTJH |  |  | 160000 | 11.5 | 22.7 | 3.6 | 180000 | 180000 | 2.25
206799450 | 13.33 | SAMSUNG | HMSR-A-CB | Ducted Indoor Units | AM168KXVTJR | AM072KXVTJR | AM096KXVTJR |  |  | 160000 | 11.5 | 22.7 | 3.6 | 180000 | 180000 | 2.25
206799455 | 15.33 | SAMSUNG | HMSV-A-CB | Ducted Indoor Units | AM192KXVTFH | AM096KXVTFH | AM096KXVTFH |  |  | 184000 | 11.5 | 22.5 | 3.55 | 206000 | 206000 | 2.25
206799456 | 15.33 | SAMSUNG | HMSR-A-CB | Ducted Indoor Units | AM192KXVTFR | AM096KXVTFR | AM096KXVTFR |  |  | 184000 | 11.5 | 22.5 | 3.55 | 206000 | 206000 | 2.25
206799457 | 15.33 | SAMSUNG | HMSV-A-CB | Ducted Indoor Units | AM192KXVTJH | AM096KXVTJH | AM096KXVTJH |  |  | 184000 | 11.5 | 22.5 | 3.55 | 206000 | 206000 | 2.25
206799458 | 15.33 | SAMSUNG | HMSR-A-CB | Ducted Indoor Units | AM192KXVTJR | AM096KXVTJR | AM096KXVTJR |  |  | 184000 | 11.5 | 22.5 | 3.55 | 206000 | 206000 | 2.25
206799465 | 17.17 | SAMSUNG | HMSV-A-CB | Ducted Indoor Units | AM216KXVTFH | AM072KXVTFH | AM072KXVTFH | AM072KXVTFH |  | 206000 | 11.3 | 21.4 | 3.55 | 230000 | 230000 | 2.15
206799466 | 17.17 | SAMSUNG | HMSR-A-CB | Ducted Indoor Units | AM216KXVTFR | AM072KXVTFR | AM072KXVTFR | AM072KXVTFR |  | 206000 | 11.3 | 21.4 | 3.55 | 230000 | 230000 | 2.15
206799467 | 17.17 | SAMSUNG | HMSV-A-CB | Ducted Indoor Units | AM216KXVTJH | AM072KXVTJH | AM072KXVTJH | AM072KXVTJH |  | 206000 | 11.3 | 21.4 | 3.55 | 230000 | 230000 | 2.15
206799468 | 17.17 | SAMSUNG | HMSR-A-CB | Ducted Indoor Units | AM216KXVTJR | AM072KXVTJR | AM072KXVTJR | AM072KXVTJR |  | 206000 | 11.3 | 21.4 | 3.55 | 230000 | 230000 | 2.15
206799473 | 19 | SAMSUNG | HMSV-A-CB | Ducted Indoor Units | AM240KXVTFH | AM072KXVTFH | AM072KXVTFH | AM096KXVTFH |  | 228000 | 11.4 | 21 | 3.53 | 258000 | 258000 | 2.15
206799474 | 19 | SAMSUNG | HMSR-A-CB | Ducted Indoor Units | AM240KXVTFR | AM072KXVTFR | AM072KXVTFR | AM096KXVTFR |  | 228000 | 11.4 | 21 | 3.53 | 258000 | 258000 | 2.15
206799475 | 19 | SAMSUNG | HMSV-A-CB | Ducted Indoor Units | AM240KXVTJH | AM072KXVTJH | AM072KXVTJH | AM096KXVTJH |  | 228000 | 11.4 | 21 | 3.53 | 258000 | 258000 | 2.15
206799476 | 19 | SAMSUNG | HMSR-A-CB | Ducted Indoor Units | AM240KXVTJR | AM072KXVTJR | AM072KXVTJR | AM096KXVTJR |  | 228000 | 11.4 | 21 | 3.53 | 258000 | 258000 | 2.15
207168488 | 13.42 | HAIER | HMSV-A-CB | Ducted Indoor Units | MVHP168ME4CA* | MVHP072ME4CA* | MVHP096ME4CA* |  |  | 161000 | 11.4 | 21.6 | 3.4 | 180000 | 126000 | 2.3
207168489 | 13.42 | HAIER | HMSV-A-CB | Non-Ducted Indoor Units | MVHP168ME4CA* | MVHP072ME4CA* | MVHP096ME4CA* |  |  | 161000 | 11.6 | 22.6 | 3.4 | 180000 | 126000 | 2.3
207168490 | 13.42 | HAIER | HMSR-A-CB | Ducted Indoor Units | MVHR168ME4CA* | MVHR072ME4CA* | MVHR096ME4CA* |  |  | 161000 | 11.2 | 20.7 | 3.4 | 180000 | 126000 | 2.3
207168491 | 13.42 | HAIER | HMSR-A-CB | Non-Ducted Indoor Units | MVHR168ME4CA* | MVHR072ME4CA* | MVHR096ME4CA* |  |  | 161000 | 11.4 | 22 | 3.4 | 180000 | 126000 | 2.3
207168492 | 15.33 | HAIER | HMSV-A-CB | Ducted Indoor Units | MVHP192ME4CA* | MVHP096ME4CA* | MVHP096ME4CA* |  |  | 184000 | 11.1 | 20.6 | 3.3 | 206000 | 138000 | 2.3
207168493 | 15.33 | HAIER | HMSV-A-CB | Non-Ducted Indoor Units | MVHP192ME4CA* | MVHP096ME4CA* | MVHP096ME4CA* |  |  | 184000 | 11.6 | 21.4 | 3.3 | 206000 | 138000 | 2.3
207168494 | 15.33 | HAIER | HMSR-A-CB | Ducted Indoor Units | MVHR192ME4CA* | MVHR096ME4CA* | MVHR096ME4CA* |  |  | 184000 | 11.2 | 19.7 | 3.3 | 206000 | 138000 | 2.3
207168495 | 15.33 | HAIER | HMSR-A-CB | Non-Ducted Indoor Units | MVHR192ME4CA* | MVHR096ME4CA* | MVHR096ME4CA* |  |  | 184000 | 11.4 | 20.4 | 3.4 | 206000 | 138000 | 2.3
207168496 | 17.25 | HAIER | HMSV-A-CB | Ducted Indoor Units | MVHP216ME4CA* | MVHP120ME4CA* | MVHP096ME4CA* |  |  | 207000 | 10.9 | 20.7 | 3.3 | 232000 | 156000 | 2.3
207168497 | 17.25 | HAIER | HMSV-A-CB | Non-Ducted Indoor Units | MVHP216ME4CA* | MVHP120ME4CA* | MVHP096ME4CA* |  |  | 207000 | 11.5 | 20.9 | 3.3 | 232000 | 156000 | 2.3
207168498 | 17.25 | HAIER | HMSR-A-CB | Ducted Indoor Units | MVHR216ME4CA* | MVHR120ME4CA* | MVHR096ME4CA* |  |  | 207000 | 10.9 | 19.8 | 3.3 | 232000 | 156000 | 2.3
207168499 | 17.25 | HAIER | HMSR-A-CB | Non-Ducted Indoor Units | MVHR216ME4CA* | MVHR120ME4CA* | MVHR096ME4CA* |  |  | 207000 | 11.4 | 19.9 | 3.3 | 232000 | 156000 | 2.3
210865890 | 11.5 | LG | HMSR-A-CB | Mixed Ducted and Non-Ducted Indoor Units | ARUM144BTE5 | ARUM144BTE5 |  |  |  | 138000 | 12.3 | 25.8 | 3.68 | 152000 | 98000 | 2.57
210865912 | 11.5 | LG | HMSR-A-CB | Mixed Ducted and Non-Ducted Indoor Units | ARUM144DTE5 | ARUM144DTE5 |  |  |  | 138000 | 12.3 | 25.8 | 3.68 | 152000 | 98000 | 2.57
210865928 | 13.33 | LG | HMSR-A-CB | Mixed Ducted and Non-Ducted Indoor Units | ARUM168BTE5 | ARUM168BTE5 |  |  |  | 160000 | 11.4 | 23.65 | 3.38 | 180000 | 117000 | 2.41
210865938 | 13.33 | LG | HMSR-A-CB | Mixed Ducted and Non-Ducted Indoor Units | ARUM168DTE5 | ARUM168DTE5 |  |  |  | 160000 | 11.4 | 23.65 | 3.38 | 180000 | 117000 | 2.41
210865942 | 15.33 | LG | HMSR-A-CB | Mixed Ducted and Non-Ducted Indoor Units | ARUM192BTE5 | ARUM192BTE5 |  |  |  | 184000 | 11.7 | 24.45 | 3.52 | 206000 | 134000 | 2.52
210865951 | 15.33 | LG | HMSR-A-CB | Mixed Ducted and Non-Ducted Indoor Units | ARUM192DTE5 | ARUM192DTE5 |  |  |  | 184000 | 11.7 | 24.45 | 3.52 | 206000 | 134000 | 2.52
210865956 | 17.17 | LG | HMSR-A-CB | Mixed Ducted and Non-Ducted Indoor Units | ARUM216BTE5 | ARUM216BTE5 |  |  |  | 206000 | 10.95 | 23.6 | 3.36 | 230000 | 150000 | 2.5
210865966 | 17.17 | LG | HMSR-A-CB | Mixed Ducted and Non-Ducted Indoor Units | ARUM216DTE5 | ARUM216DTE5 |  |  |  | 206000 | 10.95 | 23.6 | 3.36 | 230000 | 150000 | 2.5
212021456 | 13.33 | DAIKIN | HMSV-A-CB | Non-Ducted Indoor Units | RXYQ168AAYD* | RXYQ168AAYD* |  |  |  | 160000 | 11.2 | 23.4 | 3.4 | 180000 | 117000 | 2.18
212021459 | 15.33 | DAIKIN | HMSV-A-CB | Non-Ducted Indoor Units | RXYQ192AAYD* | RXYQ192AAYD* |  |  |  | 184000 | 11.6 | 23.6 | 3.66 | 206000 | 146000 | 2.22
212021462 | 13.33 | DAIKIN | HMSV-A-CB | Ducted Indoor Units | RXYQ168AAYD* | RXYQ168AAYD* |  |  |  | 160000 | 11 | 21.2 | 3.33 | 180000 | 117000 | 2.12
212021463 | 15.33 | DAIKIN | HMSV-A-CB | Ducted Indoor Units | RXYQ192AAYD* | RXYQ192AAYD* |  |  |  | 184000 | 11.6 | 21.2 | 3.4 | 206000 | 146000 | 2.12
212021465 | 13.33 | DAIKIN | HMSV-A-CB | Mixed Ducted and Non-Ducted Indoor Units | RXYQ168AAYD* | RXYQ168AAYD* |  |  |  | 160000 | 11.1 | 22.3 | 3.36 | 180000 | 117000 | 2.15
212021468 | 15.33 | DAIKIN | HMSV-A-CB | Mixed Ducted and Non-Ducted Indoor Units | RXYQ192AAYD* | RXYQ192AAYD* |  |  |  | 184000 | 11.6 | 22.4 | 3.53 | 206000 | 146000 | 2.17
213916298 | 11.5 | LG | HMSR-A-CB | Ducted Indoor Units | ARUM144BTE5 | ARUM144BTE5 |  |  |  | 138000 | 11 | 18.2 | 3.52 | 152000 | 98000 | 2.48
213916310 | 11.5 | LG | HMSR-A-CB | Ducted Indoor Units | ARUM144DTE5 | ARUM144DTE5 |  |  |  | 138000 | 11 | 18.2 | 3.52 | 152000 | 98000 | 2.48
213916496 | 15.33 | Mitsubishi Electric | HMSV-A-CB | Mixed Ducted and Non-Ducted Indoor Units | PUHY-EP192TSNU-A1 | PUHY-EP96TNU-A1 | PUHY-EP96TNU-A1 |  |  | 184000 | 11.3 | 23.45 | 3.93 | 206000 | 160000 | 2.19
213916515 | 15.33 | Mitsubishi Electric | HMSV-A-CB | Mixed Ducted and Non-Ducted Indoor Units | PUHY-EP192YSNU-A1 | PUHY-EP96YNU-A1 | PUHY-EP96YNU-A1 |  |  | 184000 | 11.3 | 23.45 | 3.93 | 206000 | 160000 | 2.19
213916531 | 11.5 | Mitsubishi Electric | HMSV-A-CB | Mixed Ducted and Non-Ducted Indoor Units | PUHY-HP144TSNU-A1 | PUHY-HP72TNU-A1 | PUHY-HP72TNU-A1 |  |  | 138000 | 11.2 | 21.25 | 3.89 | 152000 | 128000 | 2.23
213916532 | 15.33 | Mitsubishi Electric | HMSV-A-CB | Mixed Ducted and Non-Ducted Indoor Units | PUHY-HP192TSNU-A1 | PUHY-HP96TNU-A1 | PUHY-HP96TNU-A1 |  |  | 184000 | 11.55 | 20.7 | 3.89 | 206000 | 174000 | 2.31
213916537 | 11.5 | Mitsubishi Electric | HMSV-A-CB | Mixed Ducted and Non-Ducted Indoor Units | PUHY-HP144YSNU-A1 | PUHY-HP72YNU-A1 | PUHY-HP72YNU-A1 |  |  | 138000 | 11.2 | 21.25 | 3.89 | 152000 | 128000 | 2.23
213916538 | 15.33 | Mitsubishi Electric | HMSV-A-CB | Mixed Ducted and Non-Ducted Indoor Units | PUHY-HP192YSNU-A1 | PUHY-HP96YNU-A1 | PUHY-HP96YNU-A1 |  |  | 184000 | 11.55 | 20.7 | 3.89 | 206000 | 174000 | 2.31
213916575 | 15.33 | Mitsubishi Electric | HMSV-A-CB | Mixed Ducted and Non-Ducted Indoor Units | PUHY-EP192TSNU-A | PUHY-EP96TNU-A | PUHY-EP96TNU-A |  |  | 184000 | 11.3 | 23.45 | 3.93 | 206000 | 160000 | 2.19
213916591 | 11.5 | Mitsubishi Electric | HMSV-A-CB | Mixed Ducted and Non-Ducted Indoor Units | PUHY-HP144TSNU-A | PUHY-HP72TNU-A | PUHY-HP72TNU-A |  |  | 138000 | 11.2 | 21.25 | 3.89 | 152000 | 128000 | 2.23
213916592 | 15.33 | Mitsubishi Electric | HMSV-A-CB | Mixed Ducted and Non-Ducted Indoor Units | PUHY-HP192TSNU-A | PUHY-HP96TNU-A | PUHY-HP96TNU-A |  |  | 184000 | 11.55 | 20.7 | 3.89 | 206000 | 174000 | 2.31
213916614 | 15.33 | Mitsubishi Electric | HMSV-A-CB | Mixed Ducted and Non-Ducted Indoor Units | PUHY-EP192YSNU-A | PUHY-EP96YNU-A | PUHY-EP96YNU-A |  |  | 184000 | 11.3 | 23.45 | 3.93 | 206000 | 160000 | 2.19
213916630 | 11.5 | Mitsubishi Electric | HMSV-A-CB | Mixed Ducted and Non-Ducted Indoor Units | PUHY-HP144YSNU-A | PUHY-HP72YNU-A | PUHY-HP72YNU-A |  |  | 138000 | 11.2 | 21.25 | 3.89 | 152000 | 128000 | 2.23
213916631 | 15.33 | Mitsubishi Electric | HMSV-A-CB | Mixed Ducted and Non-Ducted Indoor Units | PUHY-HP192YSNU-A | PUHY-HP96YNU-A | PUHY-HP96YNU-A |  |  | 184000 | 11.55 | 20.7 | 3.89 | 206000 | 174000 | 2.31
213916719 | 15.33 | Trane / Mitsubishi Electric | HMSV-A-CB | Mixed Ducted and Non-Ducted Indoor Units | TUHYE1923BN40AN | TUHYE0963AN40AN | TUHYE0963AN40AN |  |  | 184000 | 11.3 | 23.45 | 3.93 | 206000 | 160000 | 2.19
213916720 | 15.33 | Trane / Mitsubishi Electric | HMSV-A-CB | Mixed Ducted and Non-Ducted Indoor Units | TUHYE1923BN41AN | TUHYE0963AN41AN | TUHYE0963AN41AN |  |  | 184000 | 11.3 | 23.45 | 3.93 | 206000 | 160000 | 2.19
213916722 | 15.33 | Trane / Mitsubishi Electric | HMSV-A-CB | Mixed Ducted and Non-Ducted Indoor Units | TUHYE1924BN40AN | TUHYE0964AN40AN | TUHYE0964AN40AN |  |  | 184000 | 11.3 | 23.45 | 3.93 | 206000 | 160000 | 2.19
213916723 | 15.33 | Trane / Mitsubishi Electric | HMSV-A-CB | Mixed Ducted and Non-Ducted Indoor Units | TUHYE1924BN41AN | TUHYE0964AN41AN | TUHYE0964AN41AN |  |  | 184000 | 11.3 | 23.45 | 3.93 | 206000 | 160000 | 2.19
213916784 | 11.5 | Trane / Mitsubishi Electric | HMSV-A-CB | Mixed Ducted and Non-Ducted Indoor Units | TUHYH1443BN40AN | TUHYH0723AN40AN | TUHYH0723AN40AN |  |  | 138000 | 11.2 | 21.25 | 3.89 | 152000 | 128000 | 2.23
213916785 | 11.5 | Trane / Mitsubishi Electric | HMSV-A-CB | Mixed Ducted and Non-Ducted Indoor Units | TUHYH1443BN41AN | TUHYH0723AN41AN | TUHYH0723AN41AN |  |  | 138000 | 11.2 | 21.25 | 3.89 | 152000 | 128000 | 2.23
213916786 | 11.5 | Trane / Mitsubishi Electric | HMSV-A-CB | Mixed Ducted and Non-Ducted Indoor Units | TUHYH1444BN40AN | TUHYH0724AN40AN | TUHYH0724AN40AN |  |  | 138000 | 11.2 | 21.25 | 3.89 | 152000 | 128000 | 2.23
213916787 | 15.33 | Trane / Mitsubishi Electric | HMSV-A-CB | Mixed Ducted and Non-Ducted Indoor Units | TUHYH1923BN40AN | TUHYH0963AN40AN | TUHYH0963AN40AN |  |  | 184000 | 11.55 | 20.7 | 3.89 | 206000 | 174000 | 2.31
213916788 | 15.33 | Trane / Mitsubishi Electric | HMSV-A-CB | Mixed Ducted and Non-Ducted Indoor Units | TUHYH1923BN41AN | TUHYH0963AN41AN | TUHYH0963AN41AN |  |  | 184000 | 11.55 | 20.7 | 3.89 | 206000 | 174000 | 2.31
213916789 | 15.33 | Trane / Mitsubishi Electric | HMSV-A-CB | Mixed Ducted and Non-Ducted Indoor Units | TUHYH1924BN40AN | TUHYH0964AN40AN | TUHYH0964AN40AN |  |  | 184000 | 11.55 | 20.7 | 3.89 | 206000 | 174000 | 2.31
213916936 | 15.33 | Trane / Mitsubishi Electric | HMSV-A-CB | Non-Ducted Indoor Units | TUHYH1924BN41AN | TUHYH0964AN41AN | TUHYH0964AN41AN |  |  | 184000 | 11.5 | 21.6 | 4.07 | 206000 | 174000 | 2.4
213916938 | 11.5 | Trane / Mitsubishi Electric | HMSV-A-CB | Non-Ducted Indoor Units | TUHYH1444BN41AN | TUHYH0724AN41AN | TUHYH0724AN41AN |  |  | 138000 | 11.6 | 23.1 | 4.1 | 152000 | 128000 | 2.34
213916939 | 11.5 | Trane / Mitsubishi Electric | HMSV-A-CB | Mixed Ducted and Non-Ducted Indoor Units | TUHYH1444BN41AN | TUHYH0724AN41AN | TUHYH0724AN41AN |  |  | 138000 | 11.2 | 21.25 | 3.89 | 152000 | 128000 | 2.23
213916940 | 15.33 | Trane / Mitsubishi Electric | HMSV-A-CB | Mixed Ducted and Non-Ducted Indoor Units | TUHYH1924BN41AN | TUHYH0964AN41AN | TUHYH0964AN41AN |  |  | 184000 | 11.55 | 20.7 | 3.89 | 206000 | 174000 | 2.31
214050089 | 15.33 | Mitsubishi Electric | HMSR-A-CB | Mixed Ducted and Non-Ducted Indoor Units | PURY-EP192TSNU-A | PURY-EP96TNU-A | PURY-EP96TNU-A |  |  | 184000 | 11.15 | 21.45 | 3.82 | 204000 | 158000 | 2.11
214050090 | 15.33 | Mitsubishi Electric | HMSR-A-CB | Mixed Ducted and Non-Ducted Indoor Units | PURY-EP192TSNU-A1 | PURY-EP96TNU-A1 | PURY-EP96TNU-A1 |  |  | 184000 | 11.15 | 21.45 | 3.82 | 204000 | 158000 | 2.11
214050093 | 15.33 | Mitsubishi Electric | HMSR-A-CB | Mixed Ducted and Non-Ducted Indoor Units | PURY-EP192YSNU-A | PURY-EP96YNU-A | PURY-EP96YNU-A |  |  | 184000 | 11.15 | 21.45 | 3.82 | 204000 | 158000 | 2.11
214050094 | 15.33 | Mitsubishi Electric | HMSR-A-CB | Mixed Ducted and Non-Ducted Indoor Units | PURY-EP192YSNU-A1 | PURY-EP96YNU-A1 | PURY-EP96YNU-A1 |  |  | 184000 | 11.15 | 21.45 | 3.82 | 204000 | 158000 | 2.11
214050147 | 11.5 | Mitsubishi Electric | HMSR-A-CB | Mixed Ducted and Non-Ducted Indoor Units | PURY-HP144TSNU-A | PURY-HP72TNU-A | PURY-HP72TNU-A |  |  | 138000 | 11.15 | 20.65 | 3.63 | 152000 | 128000 | 2.11
214050148 | 11.5 | Mitsubishi Electric | HMSR-A-CB | Mixed Ducted and Non-Ducted Indoor Units | PURY-HP144TSNU-A1 | PURY-HP72TNU-A1 | PURY-HP72TNU-A1 |  |  | 138000 | 11.15 | 20.65 | 3.63 | 152000 | 128000 | 2.11
214050149 | 11.5 | Mitsubishi Electric | HMSR-A-CB | Mixed Ducted and Non-Ducted Indoor Units | PURY-HP144YSNU-A | PURY-HP72YNU-A | PURY-HP72YNU-A |  |  | 138000 | 11.15 | 20.65 | 3.63 | 152000 | 128000 | 2.11
214050150 | 11.5 | Mitsubishi Electric | HMSR-A-CB | Mixed Ducted and Non-Ducted Indoor Units | PURY-HP144YSNU-A1 | PURY-HP72YNU-A1 | PURY-HP72YNU-A1 |  |  | 138000 | 11.15 | 20.65 | 3.63 | 152000 | 128000 | 2.11
214050151 | 15.33 | Mitsubishi Electric | HMSR-A-CB | Mixed Ducted and Non-Ducted Indoor Units | PURY-HP192TSNU-A | PURY-HP96TNU-A | PURY-HP96TNU-A |  |  | 184000 | 11 | 20.4 | 3.74 | 206000 | 174000 | 2.12
214050152 | 15.33 | Mitsubishi Electric | HMSR-A-CB | Mixed Ducted and Non-Ducted Indoor Units | PURY-HP192TSNU-A1 | PURY-HP96TNU-A1 | PURY-HP96TNU-A1 |  |  | 184000 | 11 | 20.4 | 3.74 | 206000 | 174000 | 2.12
214050153 | 15.33 | Mitsubishi Electric | HMSR-A-CB | Mixed Ducted and Non-Ducted Indoor Units | PURY-HP192YSNU-A | PURY-HP96YNU-A | PURY-HP96YNU-A |  |  | 184000 | 11 | 20.4 | 3.74 | 206000 | 174000 | 2.12
214050154 | 15.33 | Mitsubishi Electric | HMSR-A-CB | Mixed Ducted and Non-Ducted Indoor Units | PURY-HP192YSNU-A1 | PURY-HP96YNU-A1 | PURY-HP96YNU-A1 |  |  | 184000 | 11 | 20.4 | 3.74 | 206000 | 174000 | 2.12
214050303 | 15.33 | Trane / Mitsubishi Electric | HMSR-A-CB | Mixed Ducted and Non-Ducted Indoor Units | TURYE1923BN40AN | TURYE0963AN40AN | TURYE0963AN40AN |  |  | 184000 | 11.15 | 21.45 | 3.82 | 204000 | 158000 | 2.11
214050304 | 15.33 | Trane / Mitsubishi Electric | HMSR-A-CB | Mixed Ducted and Non-Ducted Indoor Units | TURYE1923BN41AN | TURYE0963AN41AN | TURYE0963AN41AN |  |  | 184000 | 11.15 | 21.45 | 3.82 | 204000 | 158000 | 2.11
214050307 | 15.33 | Trane / Mitsubishi Electric | HMSR-A-CB | Mixed Ducted and Non-Ducted Indoor Units | TURYE1924BN40AN | TURYE0964AN40AN | TURYE0964AN40AN |  |  | 184000 | 11.15 | 21.45 | 3.82 | 204000 | 158000 | 2.11
214050308 | 15.33 | Trane / Mitsubishi Electric | HMSR-A-CB | Mixed Ducted and Non-Ducted Indoor Units | TURYE1924BN41AN | TURYE0964AN41AN | TURYE0964AN41AN |  |  | 184000 | 11.15 | 21.45 | 3.82 | 204000 | 158000 | 2.11
214050361 | 11.5 | Trane / Mitsubishi Electric | HMSR-A-CB | Mixed Ducted and Non-Ducted Indoor Units | TURYH1443BN40AN | TURYH0723AN40AN | TURYH0723AN40AN |  |  | 138000 | 11.15 | 20.65 | 3.63 | 152000 | 128000 | 2.11
214050362 | 11.5 | Trane / Mitsubishi Electric | HMSR-A-CB | Mixed Ducted and Non-Ducted Indoor Units | TURYH1443BN41AN | TURYH0723AN41AN | TURYH0723AN41AN |  |  | 138000 | 11.15 | 20.65 | 3.63 | 152000 | 128000 | 2.11
214050363 | 11.5 | Trane / Mitsubishi Electric | HMSR-A-CB | Mixed Ducted and Non-Ducted Indoor Units | TURYH1444BN40AN | TURYH0724AN40AN | TURYH0724AN40AN |  |  | 138000 | 11.15 | 20.65 | 3.63 | 152000 | 128000 | 2.11
214050364 | 11.5 | Trane / Mitsubishi Electric | HMSR-A-CB | Mixed Ducted and Non-Ducted Indoor Units | TURYH1444BN41AN | TURYH0724AN41AN | TURYH0724AN41AN |  |  | 138000 | 11.15 | 20.65 | 3.63 | 152000 | 128000 | 2.11
214050365 | 15.33 | Trane / Mitsubishi Electric | HMSR-A-CB | Mixed Ducted and Non-Ducted Indoor Units | TURYH1923BN40AN | TURYH0963AN40AN | TURYH0963AN40AN |  |  | 184000 | 11 | 20.4 | 3.74 | 206000 | 174000 | 2.12
214050366 | 15.33 | Trane / Mitsubishi Electric | HMSR-A-CB | Mixed Ducted and Non-Ducted Indoor Units | TURYH1923BN41AN | TURYH0963AN41AN | TURYH0963AN41AN |  |  | 184000 | 11 | 20.4 | 3.74 | 206000 | 174000 | 2.12
214050367 | 15.33 | Trane / Mitsubishi Electric | HMSR-A-CB | Mixed Ducted and Non-Ducted Indoor Units | TURYH1924BN40AN | TURYH0964AN40AN | TURYH0964AN40AN |  |  | 184000 | 11 | 20.4 | 3.74 | 206000 | 174000 | 2.12
214050368 | 15.33 | Trane / Mitsubishi Electric | HMSR-A-CB | Mixed Ducted and Non-Ducted Indoor Units | TURYH1924BN41AN | TURYH0964AN41AN | TURYH0964AN41AN |  |  | 184000 | 11 | 20.4 | 3.74 | 206000 | 174000 | 2.12
214065405 | 17.17 | HAIER | HMSR-A-CB | Ducted Indoor Units | MVHQ216ME4CA* | MVHQ216ME4CA* |  |  |  | 206000 | 11.3 | 20.8 | 3.3 | 232000 | 156000 | 2.4
214065406 | 17.17 | HAIER | HMSR-A-CB | Non-Ducted Indoor Units | MVHQ216ME4CA* | MVHQ216ME4CA* |  |  |  | 206000 | 10.9 | 22 | 3.5 | 232000 | 156000 | 2.4
214097889 | 17.17 | HAIER | HMSR-A-CB | Ducted Indoor Units | MVHQ216ME2CA* | MVHQ216ME2CA* |  |  |  | 206000 | 11.3 | 20.8 | 3.3 | 232000 | 156000 | 2.4
214097890 | 17.17 | HAIER | HMSR-A-CB | Non-Ducted Indoor Units | MVHQ216ME2CA* | MVHQ216ME2CA* |  |  |  | 206000 | 10.9 | 22 | 3.5 | 232000 | 156000 | 2.4
214229577 | 13.33 | HAIER | HMSR-A-CB | Ducted Indoor Units | MVHQ168ME2CA* | MVHQ168ME2CA* |  |  |  | 160000 | 11.5 | 21.5 | 3.4 | 180000 | 122000 | 2.4
214229578 | 13.33 | HAIER | HMSR-A-CB | Non-Ducted Indoor Units | MVHQ168ME2CA* | MVHQ168ME2CA* |  |  |  | 160000 | 11.4 | 23.2 | 3.6 | 180000 | 122000 | 2.5
214229579 | 13.33 | HAIER | HMSR-A-CB | Ducted Indoor Units | MVHQ168ME4CA* | MVHQ168ME4CA* |  |  |  | 160000 | 11.5 | 21.5 | 3.4 | 180000 | 122000 | 2.4
214229580 | 13.33 | HAIER | HMSR-A-CB | Non-Ducted Indoor Units | MVHQ168ME4CA* | MVHQ168ME4CA* |  |  |  | 160000 | 11.4 | 23.2 | 3.6 | 180000 | 122000 | 2.5
214264484 | 15.33 | HAIER | HMSR-A-CB | Ducted Indoor Units | MVHQ192ME2CA* | MVHQ192ME2CA* |  |  |  | 184000 | 11.3 | 21.1 | 3.3 | 206000 | 138000 | 2.4
214264485 | 15.33 | HAIER | HMSR-A-CB | Non-Ducted Indoor Units | MVHQ192ME2CA* | MVHQ192ME2CA* |  |  |  | 184000 | 11.2 | 22.2 | 3.5 | 206000 | 138000 | 2.4
214264486 | 15.33 | HAIER | HMSR-A-CB | Ducted Indoor Units | MVHQ192ME4CA* | MVHQ192ME4CA* |  |  |  | 184000 | 11.3 | 21.1 | 3.3 | 206000 | 138000 | 2.4
214264487 | 15.33 | HAIER | HMSR-A-CB | Non-Ducted Indoor Units | MVHQ192ME4CA* | MVHQ192ME4CA* |  |  |  | 184000 | 11.2 | 22.2 | 3.5 | 206000 | 138000 | 2.4
213916468 | 13.33 | Mitsubishi Electric | HMSV-A-CB | Mixed Ducted and Non-Ducted Indoor Units | PUHY-P168ZSKMU-A | PUHY-P72ZKMU-A | PUHY-P96ZKMU-A |  |  | 160000 | 11.35 | 19.95 | 3.68 | 178000 | 132000 | 2.39
213916470 | 17.17 | Mitsubishi Electric | HMSV-A-CB | Mixed Ducted and Non-Ducted Indoor Units | PUHY-P216ZSKMU-A | PUHY-P96ZKMU-A | PUHY-P120ZKMU-A |  |  | 206000 | 10.95 | 18.8 | 3.53 | 232000 | 164000 | 2.28
213916481 | 13.33 | Mitsubishi Electric | HMSV-A-CB | Mixed Ducted and Non-Ducted Indoor Units | PUHY-P168ZSKMU-B | PUHY-P72ZKMU-B | PUHY-P96ZKMU-B |  |  | 160000 | 11.35 | 19.95 | 3.68 | 178000 | 132000 | 2.39
213916483 | 17.17 | Mitsubishi Electric | HMSV-A-CB | Mixed Ducted and Non-Ducted Indoor Units | PUHY-P216ZSKMU-B | PUHY-P96ZKMU-B | PUHY-P120ZKMU-B |  |  | 206000 | 10.95 | 18.8 | 3.53 | 232000 | 164000 | 2.28
213916326 | 11.5 | LG | HMSR-A-CB | Ducted Indoor Units | ARUM144CTE5 | ARUM144CTE5 |  |  |  | 138000 | 11 | 18.2 | 3.52 | 152000 | 98000 | 2.48
210865960 | 17.17 | LG | HMSR-A-CB | Mixed Ducted and Non-Ducted Indoor Units | ARUM216CTE5 | ARUM216CTE5 |  |  |  | 206000 | 10.95 | 23.6 | 3.36 | 230000 | 150000 | 2.5
210865946 | 15.33 | LG | HMSR-A-CB | Mixed Ducted and Non-Ducted Indoor Units | ARUM192CTE5 | ARUM192CTE5 |  |  |  | 184000 | 11.7 | 24.45 | 3.52 | 206000 | 134000 | 2.52
210865935 | 13.33 | LG | HMSR-A-CB | Mixed Ducted and Non-Ducted Indoor Units | ARUM168CTE5 | ARUM168CTE5 |  |  |  | 160000 | 11.4 | 23.65 | 3.38 | 180000 | 117000 | 2.41
210865897 | 11.5 | LG | HMSR-A-CB | Mixed Ducted and Non-Ducted Indoor Units | ARUM144CTE5 | ARUM144CTE5 |  |  |  | 138000 | 12.3 | 25.8 | 3.68 | 152000 | 98000 | 2.57
201874144 | 11.33 | Mitsubishi Electric | HMSV-A-CB | Non-Ducted Indoor Units | PUHY-P144ZKMU-A | PUHY-P144ZKMU-A |  |  |  | 136000 | 13.1 | 23.9 | 3.73 | 152000 | 109000 | 2.22
201874155 | 19 | Mitsubishi Electric | HMSV-A-CB | Non-Ducted Indoor Units | PUHY-P240ZSKMU-A | PUHY-P120ZKMU-A | PUHY-P120ZKMU-A |  |  | 228000 | 12.7 | 22.5 | 3.55 | 258000 | 182000 | 2.05
201874164 | 15.17 | Mitsubishi Electric | HMSV-A-CB | Non-Ducted Indoor Units | PUHY-P192ZSKMU-A | PUHY-P120ZKMU-A | PUHY-P72ZKMU-A |  |  | 182000 | 13.2 | 23.7 | 3.68 | 204000 | 150000 | 2.17
201874166 | 13.33 | Mitsubishi Electric | HMSV-A-CB | Non-Ducted Indoor Units | PUHY-P168ZSKMU-A | PUHY-P96ZKMU-A | PUHY-P72ZKMU-A |  |  | 160000 | 13.3 | 24.8 | 3.83 | 178000 | 132000 | 2.19
201874171 | 17.17 | Mitsubishi Electric | HMSV-A-CB | Non-Ducted Indoor Units | PUHY-P216ZSKMU-A | PUHY-P120ZKMU-A | PUHY-P96ZKMU-A |  |  | 206000 | 12.7 | 23.2 | 3.56 | 232000 | 164000 | 2.09
201874772 | 11.33 | Mitsubishi Electric | HMSV-A-CB | Ducted Indoor Units | PUHY-P144ZKMU-A | PUHY-P144ZKMU-A |  |  |  | 136000 | 11.7 | 20.7 | 3.46 | 152000 | 109000 | 2.32
201874775 | 19 | Mitsubishi Electric | HMSV-A-CB | Ducted Indoor Units | PUHY-P240ZSKMU-A | PUHY-P120ZKMU-A | PUHY-P120ZKMU-A |  |  | 228000 | 11.9 | 20.4 | 3.45 | 258000 | 182000 | 2.42
201874779 | 15.17 | Mitsubishi Electric | HMSV-A-CB | Ducted Indoor Units | PUHY-P192ZSKMU-A | PUHY-P120ZKMU-A | PUHY-P72ZKMU-A |  |  | 182000 | 12 | 20.7 | 3.48 | 204000 | 150000 | 2.45
201874781 | 13.33 | Mitsubishi Electric | HMSV-A-CB | Ducted Indoor Units | PUHY-P168ZSKMU-A | PUHY-P96ZKMU-A | PUHY-P72ZKMU-A |  |  | 160000 | 11.9 | 21.2 | 3.54 | 178000 | 132000 | 2.6
201874782 | 17.17 | Mitsubishi Electric | HMSV-A-CB | Ducted Indoor Units | PUHY-P216ZSKMU-A | PUHY-P120ZKMU-A | PUHY-P96ZKMU-A |  |  | 206000 | 11.8 | 20.7 | 3.51 | 232000 | 164000 | 2.48
203301908 | 11.33 | Mitsubishi Electric | HMSR-A-CB | Non-Ducted Indoor Units | PURY-P144ZKMU-A | PURY-P144ZKMU-A |  |  |  | 136000 | 12.8 | 21.9 | 3.57 | 152000 | 97000 | 2.13
203297486 | 13.33 | Mitsubishi Electric | HMSR-A-CB | Non-Ducted Indoor Units | PURY-P168ZSKMU-A | PURY-P96ZKMU-A | PURY-P72ZKMU-A |  |  | 160000 | 12.4 | 21 | 3.6 | 178000 | 119000 | 2.13
213896285 | 13.33 | Mitsubishi Electric | HMSV-A-CB | Non-Ducted Indoor Units | PUHY-P168ZSKMU-B | PUHY-P72ZKMU-B | PUHY-P96ZKMU-B |  |  | 160000 | 11.4 | 19.2 | 3.83 | 178000 | 132000 | 2.19
213896319 | 13.33 | Mitsubishi Electric | HMSV-A-CB | Ducted Indoor Units | PUHY-P168ZSKMU-A | PUHY-P72ZKMU-A | PUHY-P96ZKMU-A |  |  | 160000 | 11.3 | 19.2 | 3.54 | 178000 | 132000 | 2.6
213896320 | 13.33 | Mitsubishi Electric | HMSV-A-CB | Ducted Indoor Units | PUHY-P168ZSKMU-B | PUHY-P72ZKMU-B | PUHY-P96ZKMU-B |  |  | 160000 | 11.3 | 20.7 | 3.54 | 178000 | 132000 | 2.6
213896321 | 15.33 | Mitsubishi Electric | HMSV-A-CB | Ducted Indoor Units | PUHY-P192ZSKMU-A | PUHY-P72ZKMU-A | PUHY-P120ZKMU-A |  |  | 184000 | 11 | 18.7 | 3.48 | 204000 | 150000 | 2.45
213896322 | 15.33 | Mitsubishi Electric | HMSV-A-CB | Ducted Indoor Units | PUHY-P192ZSKMU-B | PUHY-P72ZKMU-B | PUHY-P120ZKMU-B |  |  | 184000 | 11 | 18.7 | 3.48 | 204000 | 150000 | 2.45
213896358 | 13.33 | Mitsubishi Electric | HMSV-A-CB | Non-Ducted Indoor Units | PUHY-P168ZSKMU-A | PUHY-P72ZKMU-A | PUHY-P96ZKMU-A |  |  | 160000 | 11.4 | 20.7 | 3.83 | 178000 | 132000 | 2.19
203381218 | 17.17 | Mitsubishi Electric | HMSR-A-CB | Mixed Ducted and Non-Ducted Indoor Units | PURY-P216ZSKMU-A | PURY-P120ZKMU-A | PURY-P96ZKMU-A |  |  | 206000 | 11.6 | 19.85 | 3.35 | 232000 | 158000 | 2.12
203381209 | 15.17 | Mitsubishi Electric | HMSR-A-CB | Mixed Ducted and Non-Ducted Indoor Units | PURY-P192ZSKMU-A | PURY-P96ZKMU-A | PURY-P96ZKMU-A |  |  | 182000 | 11.5 | 20.15 | 3.42 | 204000 | 142000 | 2.13
203381200 | 13.33 | Mitsubishi Electric | HMSR-A-CB | Mixed Ducted and Non-Ducted Indoor Units | PURY-P168ZSKMU-A | PURY-P96ZKMU-A | PURY-P72ZKMU-A |  |  | 160000 | 11.75 | 20 | 3.44 | 178000 | 119000 | 2.12
203381189 | 11.33 | Mitsubishi Electric | HMSR-A-CB | Mixed Ducted and Non-Ducted Indoor Units | PURY-P144ZKMU-A | PURY-P144ZKMU-A |  |  |  | 136000 | 12.1 | 20 | 3.48 | 152000 | 97000 | 2.09
203297524 | 19 | Mitsubishi Electric | HMSR-A-CB | Non-Ducted Indoor Units | PURY-P240ZSKMU-A | PURY-P120ZKMU-A | PURY-P120ZKMU-A |  |  | 228000 | 12 | 20.5 | 3.33 | 258000 | 174000 | 2.05
203297514 | 17.17 | Mitsubishi Electric | HMSR-A-CB | Non-Ducted Indoor Units | PURY-P216ZSKMU-A | PURY-P120ZKMU-A | PURY-P96ZKMU-A |  |  | 206000 | 11.8 | 20.8 | 3.38 | 232000 | 158000 | 2.06
203297500 | 15.17 | Mitsubishi Electric | HMSR-A-CB | Non-Ducted Indoor Units | PURY-P192ZSKMU-A | PURY-P96ZKMU-A | PURY-P96ZKMU-A |  |  | 182000 | 11.8 | 21.2 | 3.48 | 204000 | 142000 | 2.1
210859947 | 15.33 | LG | HMSR-A-CB | Ducted Indoor Units | ARUM192CTE5 | ARUM192CTE5 |  |  |  | 184000 | 11 | 23 | 3.3 | 206000 | 134000 | 2.41
210859937 | 11.5 | LG | HMSR-A-CB | Ducted Indoor Units | ARUM144CTE5 | ARUM144CTE5 |  |  |  | 138000 | 12.1 | 23 | 3.52 | 152000 | 98000 | 2.48
210859863 | 17.17 | LG | HMSR-A-CB | Non-Ducted Indoor Units | ARUM216CTE5 | ARUM216CTE5 |  |  |  | 206000 | 11.2 | 24.8 | 3.53 | 230000 | 150000 | 2.66
210859858 | 15.33 | LG | HMSR-A-CB | Non-Ducted Indoor Units | ARUM192CTE5 | ARUM192CTE5 |  |  |  | 184000 | 12.4 | 25.9 | 3.75 | 206000 | 134000 | 2.64
210859853 | 13.33 | LG | HMSR-A-CB | Non-Ducted Indoor Units | ARUM168CTE5 | ARUM168CTE5 |  |  |  | 160000 | 11.7 | 25.4 | 3.57 | 180000 | 117000 | 2.45
210859848 | 11.5 | LG | HMSR-A-CB | Non-Ducted Indoor Units | ARUM144CTE5 | ARUM144CTE5 |  |  |  | 138000 | 12.5 | 28.6 | 3.84 | 152000 | 98000 | 2.67
204442801 | 11.5 | SAMSUNG | HMSR-A-CB | Non-Ducted Indoor Units | AM144KXVTJR | AM072KXVTJR | AM072KXVTJR |  |  | 138000 | 13.3 | 29.8 | 3.71 | 154000 | 154000 | 2.15
204442802 | 15.33 | SAMSUNG | HMSR-A-CB | Non-Ducted Indoor Units | AM192KXVTJR | AM096KXVTJR | AM096KXVTJR |  |  | 184000 | 13.1 | 29.1 | 3.78 | 206000 | 206000 | 2.15
204442803 | 17.17 | SAMSUNG | HMSR-A-CB | Non-Ducted Indoor Units | AM216KXVTJR | AM072KXVTJR | AM072KXVTJR | AM072KXVTJR |  | 206000 | 13.3 | 28.3 | 3.81 | 230000 | 230000 | 2.12
204442804 | 19 | SAMSUNG | HMSR-A-CB | Non-Ducted Indoor Units | AM240KXVTJR | AM072KXVTJR | AM072KXVTJR | AM096KXVTJR |  | 228000 | 13.4 | 28.5 | 3.77 | 258000 | 258000 | 2.11
204442795 | 17.17 | SAMSUNG | HMSR-A-CB | Non-Ducted Indoor Units | AM216KXVTFR | AM072KXVTFR | AM072KXVTFR | AM072KXVTFR |  | 206000 | 13.3 | 28.3 | 3.81 | 230000 | 230000 | 2.12
204442796 | 19 | SAMSUNG | HMSR-A-CB | Non-Ducted Indoor Units | AM240KXVTFR | AM072KXVTFR | AM072KXVTFR | AM096KXVTFR |  | 228000 | 13.4 | 28.5 | 3.77 | 258000 | 258000 | 2.11
204442810 | 17.17 | SAMSUNG | HMSR-A-CB | Non-Ducted Indoor Units | AM216KXVGJR | AM216KXVGJR |  |  |  | 206000 | 11 | 24.5 | 3.82 | 230000 | 150000 | 2.7
208102024 | 13.33 | LENNOX | HMSV-A-CB | Ducted Indoor Units | VEP168C432G | VEP072C432G | VEP096C432G |  |  | 160000 | 10.9 | 20 | 3.33 | 180000 | 118000 | 2.28
208102036 | 17.17 | LENNOX | HMSV-A-CB | Non-Ducted Indoor Units | VEP216C432G | VEP096C432G | VEP120C432G |  |  | 206000 | 11 | 23 | 3.52 | 230000 | 150000 | 2.25
208102038 | 17.17 | LENNOX | HMSV-A-CB | Non-Ducted Indoor Units | VEP216C432Y | VEP120C432Y | VEP096C432Y |  |  | 206000 | 11 | 24.7 | 3.52 | 230000 | 150000 | 2.25
208102031 | 15.33 | LENNOX | HMSV-A-CB | Non-Ducted Indoor Units | VEP192C432G | VEP096C432G | VEP096C432G |  |  | 184000 | 11.3 | 23 | 3.4 | 206000 | 134000 | 2.1
208102033 | 15.33 | LENNOX | HMSV-A-CB | Non-Ducted Indoor Units | VEP192C432Y | VEP096C432Y | VEP096C432Y |  |  | 184000 | 11.3 | 23 | 3.4 | 206000 | 134000 | 2.1
208102027 | 13.33 | LENNOX | HMSV-A-CB | Ducted Indoor Units | VEP168C432Y | VEP072C432Y | VEP096C432Y |  |  | 160000 | 10.9 | 21.5 | 3.33 | 180000 | 118000 | 2.28
208102095 | 16.67 | LENNOX | HMSR-A-CB | Non-Ducted Indoor Units | VER216C432G | VER096C432G | VER120C432G |  |  | 200000 | 11.2 | 21 | 3.3 | 226000 | 160000 | 2.1
208102097 | 16.67 | LENNOX | HMSR-A-CB | Non-Ducted Indoor Units | VER216C432Y | VER096C432Y | VER120C432Y |  |  | 200000 | 11.2 | 21 | 3.3 | 226000 | 160000 | 2.1
204442761 | 11.5 | SAMSUNG | HMSR-A-CB | Non-Ducted Indoor Units | AM144FXVAJR | AM144FXVAJR |  |  |  | 138000 | 11.5 | 23.9 | 3.81 | 154000 | 100000 | 2.55
204442762 | 15.33 | SAMSUNG | HMSR-A-CB | Non-Ducted Indoor Units | AM192HXVAJR | AM192HXVAJR |  |  |  | 184000 | 11.1 | 20.5 | 3.61 | 206000 | 134000 | 2.53
201903109 | 17.17 | LENNOX VRF | HMSV-A-CB | Non-Ducted Indoor Units | VEP216C432G | VEP096C432G | VEP120C432G |  |  | 206000 | 11 | 23 | 3.52 | 230000 | 150000 | 2.25
201903105 | 15.33 | LENNOX VRF | HMSV-A-CB | Non-Ducted Indoor Units | VEP192C432G | VEP096C432G | VEP096C432G |  |  | 184000 | 11.3 | 23 | 3.4 | 206000 | 134000 | 2.1
201902944 | 13.33 | LENNOX VRF | HMSV-A-CB | Ducted Indoor Units | VEP168C432G | VEP072C432G | VEP096C432G |  |  | 160000 | 10.9 | 20 | 3.33 | 180000 | 118000 | 2.28
201904248 | 16.67 | LENNOX VRF | HMSR-A-CB | Non-Ducted Indoor Units | VER216C432G | VER096C432G | VER120C432G |  |  | 200000 | 11.2 | 21 | 3.3 | 226000 | 160000 | 2.1
10344560 | 16.67 | GREE | HMSR-A-CB | Non-Ducted Indoor Units | GMV-Q216WM/B-F(U) | GMV-Q96WM/B-F(U) | GMV-Q120WM/B-F(U) |  |  | 200000 | 11.2 | 21 | 3.3 | 226000 | 160000 | 2.1
10341446 | 16.67 | GREE | HMSR-A-CB | Non-Ducted Indoor Units | GMV-Q216WM/B-U(U) | GMV-Q96WM/B-U(U) | GMV-Q120WM/B-U(U) |  |  | 200000 | 11.2 | 21 | 3.3 | 226000 | 160000 | 2.1
8176006 | 15.33 | GREE | HMSV-A-CB | Non-Ducted Indoor Units | GMV-192WM/B-F(U) | GMV-96WM/B-F(U) | GMV-96WM/B-F(U) |  |  | 184000 | 11.3 | 23 | 3.4 | 206000 | 134000 | 2.1
8176007 | 17.17 | GREE | HMSV-A-CB | Non-Ducted Indoor Units | GMV-216WM/B-F(U) | GMV-96WM/B-F(U) | GMV-120WM/B-F(U) |  |  | 206000 | 11 | 24.7 | 3.52 | 230000 | 150000 | 2.25
8176009 | 13.33 | GREE | HMSV-A-CB | Ducted Indoor Units | GMV-168WM/B-F(U) | GMV-72WM/B-F(U) | GMV-96WM/B-F(U) |  |  | 160000 | 10.9 | 21.5 | 3.33 | 180000 | 118000 | 2.28
9956561 | 13.33 | LENNOX VRF | HMSV-A-CB | Ducted Indoor Units | VEP168C432Y | VEP072C432Y | VEP096C432Y |  |  | 160000 | 10.9 | 21.5 | 3.33 | 180000 | 118000 | 2.28
9133445 | 15.33 | TOSOT | HMSV-A-CB | Non-Ducted Indoor Units | TVRF-OC192KHP/220V | TVRF-OC96KHP/220V | TVRF-OC96KHP/220V |  |  | 184000 | 11.3 | 23 | 3.4 | 206000 | 134000 | 2.1
9133448 | 17.17 | TOSOT | HMSV-A-CB | Non-Ducted Indoor Units | TVRF-OC216KHP/220V | TVRF-OC96KHP/220V | TVRF-OC120KHP/220V |  |  | 206000 | 11 | 24.7 | 3.52 | 230000 | 150000 | 2.25
9956567 | 15.33 | LENNOX VRF | HMSV-A-CB | Non-Ducted Indoor Units | VEP192C432Y | VEP096C432Y | VEP096C432Y |  |  | 184000 | 11.3 | 23 | 3.4 | 206000 | 134000 | 2.1
9956569 | 17.17 | LENNOX VRF | HMSV-A-CB | Non-Ducted Indoor Units | VEP216C432Y | VEP120C432Y | VEP096C432Y |  |  | 206000 | 11 | 24.7 | 3.52 | 230000 | 150000 | 2.25
10306444 | 13.33 | INNOVAIR | HMSV-A-CB | Ducted Indoor Units | IOV168H3CDC729(A) | IOV072H3CDC712(A) | IOV096H3CDC716(A) |  |  | 160000 | 10.9 | 21.5 | 3.33 | 180000 | 118000 | 2.28
10306447 | 15.33 | INNOVAIR | HMSV-A-CB | Non-Ducted Indoor Units | IOV192H3CDC733(A) | IOV096H3CDC716(A) | IOV096H3CDC716(A) |  |  | 184000 | 11.3 | 23 | 3.4 | 206000 | 134000 | 2.1
10306449 | 17.17 | INNOVAIR | HMSV-A-CB | Non-Ducted Indoor Units | IOV216H3CDC737(A) | IOV096H3CDC716(A) | IOV120H3CDC720(A) |  |  | 206000 | 11 | 24.7 | 3.52 | 230000 | 150000 | 2.25
10267479 | 17.17 | GREE | HMSV-A-CB | Non-Ducted Indoor Units | GMV-216WM/B-U(U) | GMV-96WM/B-U(U) | GMV-120WM/B-U(U) |  |  | 206000 | 11 | 23 | 3.52 | 230000 | 150000 | 2.25
10267476 | 15.33 | GREE | HMSV-A-CB | Non-Ducted Indoor Units | GMV-192WM/B-U(U) | GMV-96WM/B-U(U) | GMV-96WM/B-U(U) |  |  | 184000 | 11.3 | 23 | 3.4 | 206000 | 134000 | 2.1
10267472 | 13.33 | GREE | HMSV-A-CB | Ducted Indoor Units | GMV-168WM/B-U(U) | GMV-72WM/B-U(U) | GMV-96WM/B-U(U) |  |  | 160000 | 10.9 | 20 | 3.33 | 180000 | 118000 | 2.28
201866461 | 16.67 | LENNOX VRF | HMSR-A-CB | Non-Ducted Indoor Units | VER216C432Y | VER096C432Y | VER120C432Y |  |  | 200000 | 11.2 | 21 | 3.3 | 226000 | 160000 | 2.1
204442747 | 15.33 | SAMSUNG | HMSR-A-CB | Non-Ducted Indoor Units | AM192HXVAFR | AM192HXVAFR |  |  |  | 184000 | 11.1 | 20.5 | 3.61 | 206000 | 134000 | 2.53
8175950 | 11.33 | CITY MULTI | HMSV-A-CB | Mixed Ducted and Non-Ducted Indoor Units | PUHY-P144YLMU-A | PUHY-P144YLMU-A |  |  |  | 136000 | 13.25 | 22.95 | 3.71 | 152000 | 109000 | 2.21
8175951 | 11.33 | CITY MULTI | HMSV-A-CB | Mixed Ducted and Non-Ducted Indoor Units | PUHY-P144YSLMU-A | PUHY-P72YLMU-A | PUHY-P72YLMU-A |  |  | 136000 | 13.6 | 23.65 | 3.85 | 152000 | 109000 | 2.28
8175952 | 13.33 | CITY MULTI | HMSV-A-CB | Mixed Ducted and Non-Ducted Indoor Units | PUHY-P168YLMU-A | PUHY-P168YLMU-A |  |  |  | 160000 | 12.05 | 20.45 | 3.62 | 178000 | 132000 | 2.33
8175953 | 13.33 | CITY MULTI | HMSV-A-CB | Mixed Ducted and Non-Ducted Indoor Units | PUHY-P168YSLMU-A | PUHY-P96YLMU-A | PUHY-P72YLMU-A |  |  | 160000 | 13 | 23 | 3.7 | 178000 | 132000 | 2.33
8175954 | 15.17 | CITY MULTI | HMSV-A-CB | Mixed Ducted and Non-Ducted Indoor Units | PUHY-P192YSLMU-A | PUHY-P120YLMU-A | PUHY-P72YLMU-A |  |  | 182000 | 12.95 | 22.8 | 3.65 | 204000 | 150000 | 2.25
8175955 | 17.17 | CITY MULTI | HMSV-A-CB | Mixed Ducted and Non-Ducted Indoor Units | PUHY-P216YSLMU-A | PUHY-P120YLMU-A | PUHY-P96YLMU-A |  |  | 206000 | 12.7 | 22.75 | 3.6 | 232000 | 164000 | 2.22
8175956 | 19 | CITY MULTI | HMSV-A-CB | Mixed Ducted and Non-Ducted Indoor Units | PUHY-P240YSLMU-A | PUHY-P120YLMU-A | PUHY-P120YLMU-A |  |  | 228000 | 12.6 | 22.15 | 3.59 | 258000 | 182000 | 2.17
8175965 | 11.33 | CITY MULTI | HMSV-A-CB | Mixed Ducted and Non-Ducted Indoor Units | PUHY-P144TLMU-A | PUHY-P144TLMU-A |  |  |  | 136000 | 13.25 | 22.95 | 3.71 | 152000 | 109000 | 2.21
8175966 | 11.33 | CITY MULTI | HMSV-A-CB | Mixed Ducted and Non-Ducted Indoor Units | PUHY-P144TSLMU-A | PUHY-P72TLMU-A | PUHY-P72TLMU-A |  |  | 136000 | 13.6 | 23.65 | 3.85 | 152000 | 109000 | 2.28
8175967 | 13.33 | CITY MULTI | HMSV-A-CB | Mixed Ducted and Non-Ducted Indoor Units | PUHY-P168TLMU-A | PUHY-P168TLMU-A |  |  |  | 160000 | 12.05 | 20.45 | 3.62 | 178000 | 132000 | 2.33
8175968 | 13.33 | CITY MULTI | HMSV-A-CB | Mixed Ducted and Non-Ducted Indoor Units | PUHY-P168TSLMU-A | PUHY-P96TLMU-A | PUHY-P72TLMU-A |  |  | 160000 | 13 | 23 | 3.7 | 178000 | 132000 | 2.33
8175969 | 15.17 | CITY MULTI | HMSV-A-CB | Mixed Ducted and Non-Ducted Indoor Units | PUHY-P192TSLMU-A | PUHY-P120TLMU-A | PUHY-P72TLMU-A |  |  | 182000 | 12.95 | 22.8 | 3.65 | 204000 | 150000 | 2.25
8175970 | 17.17 | CITY MULTI | HMSV-A-CB | Mixed Ducted and Non-Ducted Indoor Units | PUHY-P216TSLMU-A | PUHY-P120TLMU-A | PUHY-P96TLMU-A |  |  | 206000 | 12.7 | 22.75 | 3.6 | 232000 | 164000 | 2.22
8175971 | 19 | CITY MULTI | HMSV-A-CB | Mixed Ducted and Non-Ducted Indoor Units | PUHY-P240TSLMU-A | PUHY-P120TLMU-A | PUHY-P120TLMU-A |  |  | 228000 | 12.6 | 22.15 | 3.59 | 258000 | 182000 | 2.17
8175980 | 11.33 | CITY MULTI | HMSR-A-CB | Mixed Ducted and Non-Ducted Indoor Units | PURY-P144YLMU-A | PURY-P144YLMU-A |  |  |  | 136000 | 13.1 | 21.75 | 3.53 | 152000 | 97000 | 2.11
8175981 | 11.33 | CITY MULTI | HMSR-A-CB | Mixed Ducted and Non-Ducted Indoor Units | PURY-P144YSLMU-A | PURY-P72YLMU-A | PURY-P72YLMU-A |  |  | 136000 | 13.25 | 23.9 | 3.8 | 152000 | 97000 | 2.18
8175983 | 13.33 | CITY MULTI | HMSR-A-CB | Mixed Ducted and Non-Ducted Indoor Units | PURY-P168YSLMU-A | PURY-P96YLMU-A | PURY-P72YLMU-A |  |  | 160000 | 11.8 | 22.35 | 3.56 | 178000 | 119000 | 2.28
8175984 | 15.17 | CITY MULTI | HMSR-A-CB | Mixed Ducted and Non-Ducted Indoor Units | PURY-P192YSLMU-A | PURY-P96YLMU-A | PURY-P96YLMU-A |  |  | 182000 | 11.75 | 23.7 | 3.55 | 204000 | 142000 | 2.18
8175985 | 17.17 | CITY MULTI | HMSR-A-CB | Mixed Ducted and Non-Ducted Indoor Units | PURY-P216YSLMU-A | PURY-P120YLMU-A | PURY-P96YLMU-A |  |  | 206000 | 12.05 | 22.2 | 3.54 | 232000 | 158000 | 2.14
8175986 | 19 | CITY MULTI | HMSR-A-CB | Mixed Ducted and Non-Ducted Indoor Units | PURY-P240YSLMU-A | PURY-P120YLMU-A | PURY-P120YLMU-A |  |  | 228000 | 12.35 | 20.65 | 3.53 | 258000 | 174000 | 2.1
8175994 | 11.33 | CITY MULTI | HMSR-A-CB | Mixed Ducted and Non-Ducted Indoor Units | PURY-P144TLMU-A | PURY-P144TLMU-A |  |  |  | 136000 | 13.1 | 22 | 3.53 | 152000 | 97000 | 2.11
8175995 | 11.33 | CITY MULTI | HMSR-A-CB | Mixed Ducted and Non-Ducted Indoor Units | PURY-P144TSLMU-A | PURY-P72TLMU-A | PURY-P72TLMU-A |  |  | 136000 | 13.25 | 23.9 | 3.8 | 152000 | 97000 | 2.18
8175997 | 13.33 | CITY MULTI | HMSR-A-CB | Mixed Ducted and Non-Ducted Indoor Units | PURY-P168TSLMU-A | PURY-P96TLMU-A | PURY-P72TLMU-A |  |  | 160000 | 11.8 | 22.35 | 3.56 | 178000 | 119000 | 2.28
8175998 | 15.17 | CITY MULTI | HMSR-A-CB | Mixed Ducted and Non-Ducted Indoor Units | PURY-P192TSLMU-A | PURY-P96TLMU-A | PURY-P96TLMU-A |  |  | 182000 | 11.75 | 23.7 | 3.55 | 204000 | 142000 | 2.18
8175999 | 17.17 | CITY MULTI | HMSR-A-CB | Mixed Ducted and Non-Ducted Indoor Units | PURY-P216TSLMU-A | PURY-P120TLMU-A | PURY-P96TLMU-A |  |  | 206000 | 12.05 | 22.2 | 3.54 | 232000 | 158000 | 2.14
8176000 | 19 | CITY MULTI | HMSR-A-CB | Mixed Ducted and Non-Ducted Indoor Units | PURY-P240TSLMU-A | PURY-P120TLMU-A | PURY-P120TLMU-A |  |  | 228000 | 12.35 | 20.65 | 3.53 | 258000 | 174000 | 2.1
8578648 | 11.33 | MIDEA | HMSR-A-CB | Non-Ducted Indoor Units | MV5-R144DZN1-(A) | MV5-R144DZN1-(A) |  |  |  | 136000 | 11 | 19.5 | 3.4 | 150000 | 102000 | 2.25
9133171 | 11.33 | MIDEA | HMSR-A-CB | Non-Ducted Indoor Units | MV5-2R145DXN1 | MV5-2R145DXN1 |  |  |  | 136000 | 13 | 24.4 | 3.98 | 150000 | 108000 | 2.5
9133172 | 11.33 | MIDEA | HMSR-A-CB | Ducted Indoor Units | MV5-2R145DXN1 | MV5-2R145DXN1 |  |  |  | 136000 | 12.3 | 24 | 3.6 | 150000 | 108000 | 2.42
9133173 | 13.17 | MIDEA | HMSR-A-CB | Non-Ducted Indoor Units | MV5-2R168DXN1 | MV5-2R168DXN1 |  |  |  | 158000 | 11.8 | 23.1 | 3.59 | 180000 | 130000 | 2.35
9133174 | 13.17 | MIDEA | HMSR-A-CB | Ducted Indoor Units | MV5-2R168DXN1 | MV5-2R168DXN1 |  |  |  | 158000 | 11.5 | 22.9 | 3.54 | 180000 | 130000 | 2.35
9133175 | 15.17 | MIDEA | HMSR-A-CB | Non-Ducted Indoor Units | MV5-2R192DXN1 | MV5-2R192DXN1 |  |  |  | 182000 | 11.3 | 23.9 | 3.38 | 204000 | 144000 | 2.3
9133176 | 15.17 | MIDEA | HMSR-A-CB | Ducted Indoor Units | MV5-2R192DXN1 | MV5-2R192DXN1 |  |  |  | 182000 | 11.1 | 23.6 | 3.33 | 204000 | 144000 | 2.3
9133177 | 17 | MIDEA | HMSR-A-CB | Non-Ducted Indoor Units | MV5-2R216DXN1 | MV5-2R216DXN1 |  |  |  | 204000 | 11.2 | 23 | 3.34 | 222000 | 152000 | 2.3
9133187 | 11.33 | MIDEA | HMSR-A-CB | Non-Ducted Indoor Units | MV5-2R145DZN1 | MV5-2R145DZN1 |  |  |  | 136000 | 13 | 24.4 | 3.98 | 150000 | 108000 | 2.5
9133188 | 11.33 | MIDEA | HMSR-A-CB | Ducted Indoor Units | MV5-2R145DZN1 | MV5-2R145DZN1 |  |  |  | 136000 | 12.3 | 24 | 3.6 | 150000 | 108000 | 2.42
9133189 | 13.17 | MIDEA | HMSR-A-CB | Non-Ducted Indoor Units | MV5-2R168DZN1 | MV5-2R168DZN1 |  |  |  | 158000 | 11.8 | 23.1 | 3.59 | 180000 | 130000 | 2.35
9133190 | 13.17 | MIDEA | HMSR-A-CB | Ducted Indoor Units | MV5-2R168DZN1 | MV5-2R168DZN1 |  |  |  | 158000 | 11.5 | 22.9 | 3.54 | 180000 | 130000 | 2.35
9133191 | 15.17 | MIDEA | HMSR-A-CB | Non-Ducted Indoor Units | MV5-2R192DZN1 | MV5-2R192DZN1 |  |  |  | 182000 | 11.3 | 23.9 | 3.38 | 204000 | 144000 | 2.3
9133192 | 15.17 | MIDEA | HMSR-A-CB | Ducted Indoor Units | MV5-2R192DZN1 | MV5-2R192DZN1 |  |  |  | 182000 | 11.1 | 23.6 | 3.33 | 204000 | 144000 | 2.3
9133193 | 17 | MIDEA | HMSR-A-CB | Non-Ducted Indoor Units | MV5-2R216DZN1 | MV5-2R216DZN1 |  |  |  | 204000 | 11.2 | 23 | 3.34 | 222000 | 152000 | 2.3
9133200 | 11.33 | MIDEA | HMSR-A-CB | Mixed Ducted and Non-Ducted Indoor Units | MV5-2R145DXN1 | MV5-2R145DXN1 |  |  |  | 136000 | 12.65 | 24.2 | 3.79 | 150000 | 108000 | 2.46
9133201 | 13.17 | MIDEA | HMSR-A-CB | Mixed Ducted and Non-Ducted Indoor Units | MV5-2R168DXN1 | MV5-2R168DXN1 |  |  |  | 158000 | 11.65 | 23 | 3.56 | 180000 | 130000 | 2.35
9133202 | 15.17 | MIDEA | HMSR-A-CB | Mixed Ducted and Non-Ducted Indoor Units | MV5-2R192DXN1 | MV5-2R192DXN1 |  |  |  | 182000 | 11.2 | 23.75 | 3.35 | 204000 | 144000 | 2.3
9133203 | 17 | MIDEA | HMSR-A-CB | Mixed Ducted and Non-Ducted Indoor Units | MV5-2R216DXN1 | MV5-2R216DXN1 |  |  |  | 204000 | 11.1 | 22.35 | 3.31 | 222000 | 152000 | 2.3
9133208 | 11.33 | MIDEA | HMSR-A-CB | Mixed Ducted and Non-Ducted Indoor Units | MV5-2R145DZN1 | MV5-2R145DZN1 |  |  |  | 136000 | 12.65 | 24.2 | 3.79 | 150000 | 108000 | 2.46
9133209 | 13.17 | MIDEA | HMSR-A-CB | Mixed Ducted and Non-Ducted Indoor Units | MV5-2R168DZN1 | MV5-2R168DZN1 |  |  |  | 158000 | 11.65 | 23 | 3.56 | 180000 | 130000 | 2.35
9133210 | 15.17 | MIDEA | HMSR-A-CB | Mixed Ducted and Non-Ducted Indoor Units | MV5-2R192DZN1 | MV5-2R192DZN1 |  |  |  | 182000 | 11.2 | 23.75 | 3.35 | 204000 | 144000 | 2.3
9133211 | 17 | MIDEA | HMSR-A-CB | Mixed Ducted and Non-Ducted Indoor Units | MV5-2R216DZN1 | MV5-2R216DZN1 |  |  |  | 204000 | 11.1 | 22.35 | 3.31 | 222000 | 152000 | 2.3
10091387 | 19 | MIDEA | HMSR-A-CB | Non-Ducted Indoor Units | MV5-2R241DXN1 | MV5-2R241DXN1 |  |  |  | 228000 | 11.2 | 22.4 | 3.71 | 256000 | 172000 | 2.48
10091388 | 19 | MIDEA | HMSR-A-CB | Ducted Indoor Units | MV5-2R241DXN1 | MV5-2R241DXN1 |  |  |  | 228000 | 11 | 21.1 | 3.57 | 256000 | 172000 | 2.39
9487697 | 11.33 | CARRIER | HMSR-A-CB | Ducted Indoor Units | 38VMA144RDL5-1 | 38VMA144RDL5-1 |  |  |  | 136000 | 12.3 | 24 | 3.6 | 150000 | 108000 | 2.42
9487698 | 11.33 | CARRIER | HMSR-A-CB | Mixed Ducted and Non-Ducted Indoor Units | 38VMA144RDL5-1 | 38VMA144RDL5-1 |  |  |  | 136000 | 12.65 | 24.2 | 3.79 | 150000 | 108000 | 2.46
9487699 | 11.33 | CARRIER | HMSR-A-CB | Non-Ducted Indoor Units | 38VMA144RDL5-1 | 38VMA144RDL5-1 |  |  |  | 136000 | 13 | 24.4 | 3.98 | 150000 | 108000 | 2.5
9487701 | 11.33 | CARRIER | HMSR-A-CB | Ducted Indoor Units | 38VMA144RDL6-1 | 38VMA144RDL6-1 |  |  |  | 136000 | 12.3 | 24 | 3.6 | 150000 | 108000 | 2.42
9487702 | 11.33 | CARRIER | HMSR-A-CB | Mixed Ducted and Non-Ducted Indoor Units | 38VMA144RDL6-1 | 38VMA144RDL6-1 |  |  |  | 136000 | 12.65 | 24.2 | 3.79 | 150000 | 108000 | 2.46
9487703 | 11.33 | CARRIER | HMSR-A-CB | Non-Ducted Indoor Units | 38VMA144RDL6-1 | 38VMA144RDL6-1 |  |  |  | 136000 | 13 | 24.4 | 3.98 | 150000 | 108000 | 2.5
9487704 | 13.17 | CARRIER | HMSR-A-CB | Ducted Indoor Units | 38VMA168RDS5-1 | 38VMA168RDS5-1 |  |  |  | 158000 | 11.5 | 22.9 | 3.54 | 180000 | 130000 | 2.35
9487705 | 13.17 | CARRIER | HMSR-A-CB | Mixed Ducted and Non-Ducted Indoor Units | 38VMA168RDS5-1 | 38VMA168RDS5-1 |  |  |  | 158000 | 11.65 | 23 | 3.56 | 180000 | 130000 | 2.35
9487706 | 13.17 | CARRIER | HMSR-A-CB | Non-Ducted Indoor Units | 38VMA168RDS5-1 | 38VMA168RDS5-1 |  |  |  | 158000 | 11.8 | 23.1 | 3.59 | 180000 | 130000 | 2.35
9487707 | 13.17 | CARRIER | HMSR-A-CB | Ducted Indoor Units | 38VMA168RDS6-1 | 38VMA168RDS6-1 |  |  |  | 158000 | 11.5 | 22.9 | 3.54 | 180000 | 130000 | 2.35
9487708 | 13.17 | CARRIER | HMSR-A-CB | Mixed Ducted and Non-Ducted Indoor Units | 38VMA168RDS6-1 | 38VMA168RDS6-1 |  |  |  | 158000 | 11.65 | 23 | 3.56 | 180000 | 130000 | 2.35
9487710 | 13.17 | CARRIER | HMSR-A-CB | Non-Ducted Indoor Units | 38VMA168RDS6-1 | 38VMA168RDS6-1 |  |  |  | 158000 | 11.8 | 23.1 | 3.59 | 180000 | 130000 | 2.35
9487711 | 15.17 | CARRIER | HMSR-A-CB | Ducted Indoor Units | 38VMA192RDS5-1 | 38VMA192RDS5-1 |  |  |  | 182000 | 11.1 | 23.6 | 3.33 | 204000 | 144000 | 2.3
9487712 | 15.17 | CARRIER | HMSR-A-CB | Mixed Ducted and Non-Ducted Indoor Units | 38VMA192RDS5-1 | 38VMA192RDS5-1 |  |  |  | 182000 | 11.2 | 23.75 | 3.35 | 204000 | 144000 | 2.3
9487713 | 15.17 | CARRIER | HMSR-A-CB | Non-Ducted Indoor Units | 38VMA192RDS5-1 | 38VMA192RDS5-1 |  |  |  | 182000 | 11.3 | 23.9 | 3.38 | 204000 | 144000 | 2.3
9487714 | 15.17 | CARRIER | HMSR-A-CB | Ducted Indoor Units | 38VMA192RDS6-1 | 38VMA192RDS6-1 |  |  |  | 182000 | 11.1 | 23.6 | 3.33 | 204000 | 144000 | 2.3
9487715 | 15.17 | CARRIER | HMSR-A-CB | Mixed Ducted and Non-Ducted Indoor Units | 38VMA192RDS6-1 | 38VMA192RDS6-1 |  |  |  | 182000 | 11.2 | 23.75 | 3.35 | 204000 | 144000 | 2.3
9487716 | 15.17 | CARRIER | HMSR-A-CB | Non-Ducted Indoor Units | 38VMA192RDS6-1 | 38VMA192RDS6-1 |  |  |  | 182000 | 11.3 | 23.9 | 3.38 | 204000 | 144000 | 2.3
9487719 | 17 | CARRIER | HMSR-A-CB | Mixed Ducted and Non-Ducted Indoor Units | 38VMA216RDS5-1 | 38VMA216RDS5-1 |  |  |  | 204000 | 11.1 | 22.35 | 3.31 | 222000 | 152000 | 2.3
9487720 | 17 | CARRIER | HMSR-A-CB | Non-Ducted Indoor Units | 38VMA216RDS5-1 | 38VMA216RDS5-1 |  |  |  | 204000 | 11.2 | 23 | 3.34 | 222000 | 152000 | 2.3
9487722 | 17 | CARRIER | HMSR-A-CB | Mixed Ducted and Non-Ducted Indoor Units | 38VMA216RDS6-1 | 38VMA216RDS6-1 |  |  |  | 204000 | 11.1 | 22.35 | 3.31 | 222000 | 152000 | 2.3
9487723 | 17 | CARRIER | HMSR-A-CB | Non-Ducted Indoor Units | 38VMA216RDS6-1 | 38VMA216RDS6-1 |  |  |  | 204000 | 11.2 | 23 | 3.34 | 222000 | 152000 | 2.3
9487752 | 11.33 | BRYANT | HMSR-A-CB | Ducted Indoor Units | 38VMA144RDL5-1 | 38VMA144RDL5-1 |  |  |  | 136000 | 12.3 | 24 | 3.6 | 150000 | 108000 | 2.42
9487753 | 11.33 | BRYANT | HMSR-A-CB | Mixed Ducted and Non-Ducted Indoor Units | 38VMA144RDL5-1 | 38VMA144RDL5-1 |  |  |  | 136000 | 12.65 | 24.2 | 3.79 | 150000 | 108000 | 2.46
9487754 | 11.33 | BRYANT | HMSR-A-CB | Non-Ducted Indoor Units | 38VMA144RDL5-1 | 38VMA144RDL5-1 |  |  |  | 136000 | 13 | 24.4 | 3.98 | 150000 | 108000 | 2.5
9487755 | 11.33 | BRYANT | HMSR-A-CB | Ducted Indoor Units | 38VMA144RDL6-1 | 38VMA144RDL6-1 |  |  |  | 136000 | 12.3 | 24 | 3.6 | 150000 | 108000 | 2.42
9487756 | 11.33 | BRYANT | HMSR-A-CB | Mixed Ducted and Non-Ducted Indoor Units | 38VMA144RDL6-1 | 38VMA144RDL6-1 |  |  |  | 136000 | 12.65 | 24.2 | 3.79 | 150000 | 108000 | 2.46
9487757 | 11.33 | BRYANT | HMSR-A-CB | Non-Ducted Indoor Units | 38VMA144RDL6-1 | 38VMA144RDL6-1 |  |  |  | 136000 | 13 | 24.4 | 3.98 | 150000 | 108000 | 2.5
9487758 | 13.17 | BRYANT | HMSR-A-CB | Ducted Indoor Units | 38VMA168RDS5-1 | 38VMA168RDS5-1 |  |  |  | 158000 | 11.5 | 22.9 | 3.54 | 180000 | 130000 | 2.35
9487759 | 13.17 | BRYANT | HMSR-A-CB | Mixed Ducted and Non-Ducted Indoor Units | 38VMA168RDS5-1 | 38VMA168RDS5-1 |  |  |  | 158000 | 11.65 | 23 | 3.56 | 180000 | 130000 | 2.35
9487760 | 13.17 | BRYANT | HMSR-A-CB | Non-Ducted Indoor Units | 38VMA168RDS5-1 | 38VMA168RDS5-1 |  |  |  | 158000 | 11.8 | 23.1 | 3.59 | 180000 | 130000 | 2.35
9487762 | 13.17 | BRYANT | HMSR-A-CB | Ducted Indoor Units | 38VMA168RDS6-1 | 38VMA168RDS6-1 |  |  |  | 158000 | 11.5 | 22.9 | 3.54 | 180000 | 130000 | 2.35
9487763 | 13.17 | BRYANT | HMSR-A-CB | Mixed Ducted and Non-Ducted Indoor Units | 38VMA168RDS6-1 | 38VMA168RDS6-1 |  |  |  | 158000 | 11.65 | 23 | 3.56 | 180000 | 130000 | 2.35
9487764 | 13.17 | BRYANT | HMSR-A-CB | Non-Ducted Indoor Units | 38VMA168RDS6-1 | 38VMA168RDS6-1 |  |  |  | 158000 | 11.8 | 23.1 | 3.59 | 180000 | 130000 | 2.35
9487765 | 15.17 | BRYANT | HMSR-A-CB | Ducted Indoor Units | 38VMA192RDS5-1 | 38VMA192RDS5-1 |  |  |  | 182000 | 11.1 | 23.6 | 3.33 | 204000 | 144000 | 2.3
9487766 | 15.17 | BRYANT | HMSR-A-CB | Mixed Ducted and Non-Ducted Indoor Units | 38VMA192RDS5-1 | 38VMA192RDS5-1 |  |  |  | 182000 | 11.2 | 23.75 | 3.35 | 204000 | 144000 | 2.3
9487767 | 15.17 | BRYANT | HMSR-A-CB | Non-Ducted Indoor Units | 38VMA192RDS5-1 | 38VMA192RDS5-1 |  |  |  | 182000 | 11.3 | 23.9 | 3.38 | 204000 | 144000 | 2.3
9487768 | 15.17 | BRYANT | HMSR-A-CB | Ducted Indoor Units | 38VMA192RDS6-1 | 38VMA192RDS6-1 |  |  |  | 182000 | 11.1 | 23.6 | 3.33 | 204000 | 144000 | 2.3
9487769 | 15.17 | BRYANT | HMSR-A-CB | Mixed Ducted and Non-Ducted Indoor Units | 38VMA192RDS6-1 | 38VMA192RDS6-1 |  |  |  | 182000 | 11.2 | 23.75 | 3.35 | 204000 | 144000 | 2.3
9487771 | 15.17 | BRYANT | HMSR-A-CB | Non-Ducted Indoor Units | 38VMA192RDS6-1 | 38VMA192RDS6-1 |  |  |  | 182000 | 11.3 | 23.9 | 3.38 | 204000 | 144000 | 2.3
9487773 | 17 | BRYANT | HMSR-A-CB | Mixed Ducted and Non-Ducted Indoor Units | 38VMA216RDS5-1 | 38VMA216RDS5-1 |  |  |  | 204000 | 11.1 | 22.35 | 3.31 | 222000 | 152000 | 2.3
9487774 | 17 | BRYANT | HMSR-A-CB | Non-Ducted Indoor Units | 38VMA216RDS5-1 | 38VMA216RDS5-1 |  |  |  | 204000 | 11.2 | 23 | 3.34 | 222000 | 152000 | 2.3
9487776 | 17 | BRYANT | HMSR-A-CB | Mixed Ducted and Non-Ducted Indoor Units | 38VMA216RDS6-1 | 38VMA216RDS6-1 |  |  |  | 204000 | 11.1 | 22.35 | 3.31 | 222000 | 152000 | 2.3
9487777 | 17 | BRYANT | HMSR-A-CB | Non-Ducted Indoor Units | 38VMA216RDS6-1 | 38VMA216RDS6-1 |  |  |  | 204000 | 11.2 | 23 | 3.34 | 222000 | 152000 | 2.3
200084125 | 19 | CARRIER | HMSR-A-CB | Non-Ducted Indoor Units | 38VMA240RDL5-1 | 38VMA240RDL5-1 |  |  |  | 228000 | 11.2 | 22.4 | 3.71 | 256000 | 172000 | 2.48
200084126 | 19 | BRYANT | HMSR-A-CB | Non-Ducted Indoor Units | 38VMA240RDL5-1 | 38VMA240RDL5-1 |  |  |  | 228000 | 11.2 | 22.4 | 3.71 | 256000 | 172000 | 2.48
200084127 | 19 | CARRIER | HMSR-A-CB | Ducted Indoor Units | 38VMA240RDL5-1 | 38VMA240RDL5-1 |  |  |  | 228000 | 11 | 21.1 | 3.57 | 256000 | 172000 | 2.39
200084128 | 19 | BRYANT | HMSR-A-CB | Ducted Indoor Units | 38VMA240RDL5-1 | 38VMA240RDL5-1 |  |  |  | 228000 | 11 | 21.1 | 3.57 | 256000 | 172000 | 2.39
200084129 | 19 | CARRIER | HMSR-A-CB | Mixed Ducted and Non-Ducted Indoor Units | 38VMA240RDL5-1 | 38VMA240RDL5-1 |  |  |  | 228000 | 11.1 | 21.75 | 3.64 | 256000 | 172000 | 2.43
200084130 | 19 | BRYANT | HMSR-A-CB | Mixed Ducted and Non-Ducted Indoor Units | 38VMA240RDL5-1 | 38VMA240RDL5-1 |  |  |  | 228000 | 11.1 | 21.75 | 3.64 | 256000 | 172000 | 2.43
202534252 | 11.5 | LG | HMSR-A-CB | Non-Ducted Indoor Units | ARUB144DTE4 | ARUB144DTE4 |  |  |  | 138000 | 11.7 | 24.2 | 3.6 | 152000 | 98000 | 2.53
202534258 | 11.5 | LG | HMSV-A-CB | Ducted Indoor Units | ARUN144BTE4 | ARUN144BTE4 |  |  |  | 138000 | 11.9 | 22.5 | 3.49 | 152000 | 98000 | 2.52
202534259 | 11.5 | LG | HMSV-A-CB | Non-Ducted Indoor Units | ARUN144BTE4 | ARUN144BTE4 |  |  |  | 138000 | 11.7 | 24.2 | 3.6 | 152000 | 98000 | 2.53
202534260 | 11.5 | LG | HMSR-A-CB | Ducted Indoor Units | ARUB144DTE4 | ARUB144DTE4 |  |  |  | 138000 | 11.9 | 22.5 | 3.49 | 152000 | 98000 | 2.52
202534261 | 11.5 | LG | HMSR-A-CB | Ducted Indoor Units | ARUB144BTE4 | ARUB144BTE4 |  |  |  | 138000 | 11.9 | 22.5 | 3.49 | 152000 | 98000 | 2.52
202534262 | 11.5 | LG | HMSR-A-CB | Non-Ducted Indoor Units | ARUB144BTE4 | ARUB144BTE4 |  |  |  | 138000 | 11.7 | 24.2 | 3.6 | 152000 | 98000 | 2.53
202534264 | 13.33 | LG | HMSV-A-CB | Non-Ducted Indoor Units | ARUN168BTE4 | ARUN168BTE4 |  |  |  | 160000 | 11.1 | 22.1 | 3.4 | 180000 | 117000 | 2.34
202534266 | 13.33 | LG | HMSR-A-CB | Non-Ducted Indoor Units | ARUB168DTE4 | ARUB168DTE4 |  |  |  | 160000 | 11.1 | 22.1 | 3.4 | 180000 | 117000 | 2.34
202534268 | 13.33 | LG | HMSR-A-CB | Non-Ducted Indoor Units | ARUB168BTE4 | ARUB168BTE4 |  |  |  | 160000 | 11.1 | 22.1 | 3.4 | 180000 | 117000 | 2.34
202534269 | 15.33 | LG | HMSV-A-CB | Ducted Indoor Units | ARUN192BTE4 | ARUN072BTE4 | ARUN121BTE4 |  |  | 184000 | 12.5 | 22.9 | 3.66 | 206000 | 134000 | 2.49
202534270 | 15.33 | LG | HMSR-A-CB | Ducted Indoor Units | ARUB192DTE4 | ARUB072DTE4 | ARUB121DTE4 |  |  | 184000 | 12.5 | 22.9 | 3.66 | 206000 | 134000 | 2.49
202534271 | 15.33 | LG | HMSR-A-CB | Ducted Indoor Units | ARUB192BTE4 | ARUB072BTE4 | ARUB121BTE4 |  |  | 184000 | 12.5 | 22.9 | 3.66 | 206000 | 134000 | 2.49
202534272 | 15.33 | LG | HMSR-A-CB | Non-Ducted Indoor Units | ARUB192DTE4 | ARUB072DTE4 | ARUB121DTE4 |  |  | 184000 | 11.5 | 22.5 | 3.62 | 206000 | 134000 | 2.45
202534273 | 15.33 | LG | HMSR-A-CB | Non-Ducted Indoor Units | ARUB192BTE4 | ARUB072BTE4 | ARUB121BTE4 |  |  | 184000 | 11.5 | 22.5 | 3.62 | 206000 | 134000 | 2.45
202534274 | 15.33 | LG | HMSV-A-CB | Non-Ducted Indoor Units | ARUN192BTE4 | ARUN072BTE4 | ARUN121BTE4 |  |  | 184000 | 11.5 | 22.5 | 3.62 | 206000 | 134000 | 2.45
202534275 | 17.17 | LG | HMSR-A-CB | Non-Ducted Indoor Units | ARUB216BTE4 | ARUB072BTE4 | ARUB144BTE4 |  |  | 206000 | 12.2 | 25.5 | 3.73 | 230000 | 150000 | 2.58
202534276 | 17.17 | LG | HMSR-A-CB | Non-Ducted Indoor Units | ARUB216DTE4 | ARUB072DTE4 | ARUB144DTE4 |  |  | 206000 | 12.2 | 25.5 | 3.73 | 230000 | 150000 | 2.58
202534277 | 17.17 | LG | HMSV-A-CB | Non-Ducted Indoor Units | ARUN216BTE4 | ARUN072BTE4 | ARUN144BTE4 |  |  | 206000 | 12.2 | 25.5 | 3.73 | 230000 | 150000 | 2.58
202534278 | 19 | LG | HMSV-A-CB | Non-Ducted Indoor Units | ARUN240BTE4 | ARUN096BTE4 | ARUN144BTE4 |  |  | 228000 | 12.2 | 22 | 3.67 | 256000 | 168000 | 2.61
202534279 | 19 | LG | HMSR-A-CB | Non-Ducted Indoor Units | ARUB240BTE4 | ARUB096BTE4 | ARUB144BTE4 |  |  | 228000 | 12.2 | 22 | 3.67 | 256000 | 168000 | 2.61
202534280 | 19 | LG | HMSR-A-CB | Non-Ducted Indoor Units | ARUB240DTE4 | ARUB096DTE4 | ARUB144DTE4 |  |  | 228000 | 12.2 | 22 | 3.67 | 256000 | 168000 | 2.61
202534281 | 19 | LG | HMSR-A-CB | Ducted Indoor Units | ARUB240DTE4 | ARUB096DTE4 | ARUB144DTE4 |  |  | 228000 | 11.6 | 20 | 3.56 | 256000 | 168000 | 2.4
202534282 | 19 | LG | HMSR-A-CB | Ducted Indoor Units | ARUB240BTE4 | ARUB096BTE4 | ARUB144BTE4 |  |  | 228000 | 11.6 | 20 | 3.56 | 256000 | 168000 | 2.4
202534283 | 19 | LG | HMSV-A-CB | Ducted Indoor Units | ARUN240BTE4 | ARUN096BTE4 | ARUN144BTE4 |  |  | 228000 | 11.6 | 20 | 3.56 | 256000 | 168000 | 2.4
203297461 | 11.33 | Mitsubishi Electric | HMSR-A-CB | Ducted Indoor Units | PURY-P144TLMU-A | PURY-P144TLMU-A |  |  |  | 136000 | 12.2 | 19.3 | 3.35 | 152000 | 97000 | 2.05
203297464 | 11.33 | Mitsubishi Electric | HMSR-A-CB | Ducted Indoor Units | PURY-P144TSLMU-A | PURY-P72TLMU-A | PURY-P72TLMU-A |  |  | 136000 | 12.3 | 20.1 | 3.55 | 152000 | 97000 | 2.06
203297466 | 11.33 | Mitsubishi Electric | HMSR-A-CB | Ducted Indoor Units | PURY-P144YLMU-A | PURY-P144YLMU-A |  |  |  | 136000 | 12.2 | 19.3 | 3.35 | 152000 | 97000 | 2.05
203297469 | 11.33 | Mitsubishi Electric | HMSR-A-CB | Ducted Indoor Units | PURY-P144YSLMU-A | PURY-P72YLMU-A | PURY-P72YLMU-A |  |  | 136000 | 12.3 | 20.1 | 3.55 | 152000 | 97000 | 2.06
203297470 | 13.33 | Mitsubishi Electric | HMSR-A-CB | Non-Ducted Indoor Units | PURY-P168TLMU-A | PURY-P168TLMU-A |  |  |  | 160000 | 11.2 | 19.3 | 3.46 | 178000 | 119000 | 2.32
203297473 | 13.33 | Mitsubishi Electric | HMSR-A-CB | Ducted Indoor Units | PURY-P168TSKMU-A | PURY-P96TKMU-A | PURY-P72TKMU-A |  |  | 160000 | 12.1 | 18.5 | 3.6 | 178000 | 132000 | 2.52
203297474 | 13.33 | Mitsubishi Electric | HMSR-A-CB | Non-Ducted Indoor Units | PURY-P168TSKMU-A | PURY-P96TKMU-A | PURY-P72TKMU-A |  |  | 160000 | 12.9 | 18.2 | 3.49 | 178000 | 132000 | 2.2
203297475 | 13.33 | Mitsubishi Electric | HMSR-A-CB | Ducted Indoor Units | PURY-P168TSLMU-A | PURY-P96TLMU-A | PURY-P72TLMU-A |  |  | 160000 | 11 | 19 | 3.37 | 178000 | 119000 | 2.21
203297476 | 13.33 | Mitsubishi Electric | HMSR-A-CB | Non-Ducted Indoor Units | PURY-P168TSLMU-A | PURY-P96TLMU-A | PURY-P72TLMU-A |  |  | 160000 | 12.6 | 23.7 | 3.74 | 178000 | 119000 | 2.34
203297478 | 13.33 | Mitsubishi Electric | HMSR-A-CB | Non-Ducted Indoor Units | PURY-P168YLMU-A | PURY-P168YLMU-A |  |  |  | 160000 | 11.2 | 19.3 | 3.46 | 178000 | 119000 | 2.32
203297481 | 13.33 | Mitsubishi Electric | HMSR-A-CB | Ducted Indoor Units | PURY-P168YSKMU-A | PURY-P96YKMU-A | PURY-P72YKMU-A |  |  | 160000 | 12.1 | 18.5 | 3.6 | 178000 | 132000 | 2.52
203297482 | 13.33 | Mitsubishi Electric | HMSR-A-CB | Non-Ducted Indoor Units | PURY-P168YSKMU-A | PURY-P96YKMU-A | PURY-P72YKMU-A |  |  | 160000 | 12.9 | 18.2 | 3.49 | 178000 | 132000 | 2.2
203297483 | 13.33 | Mitsubishi Electric | HMSR-A-CB | Ducted Indoor Units | PURY-P168YSLMU-A | PURY-P96YLMU-A | PURY-P72YLMU-A |  |  | 160000 | 11 | 19 | 3.37 | 178000 | 119000 | 2.21
203297484 | 13.33 | Mitsubishi Electric | HMSR-A-CB | Non-Ducted Indoor Units | PURY-P168YSLMU-A | PURY-P96YLMU-A | PURY-P72YLMU-A |  |  | 160000 | 12.6 | 23.7 | 3.74 | 178000 | 119000 | 2.34
203297487 | 15.17 | Mitsubishi Electric | HMSR-A-CB | Ducted Indoor Units | PURY-P192TSKMU-A | PURY-P96TKMU-A | PURY-P96TKMU-A |  |  | 182000 | 11.6 | 18.5 | 3.62 | 204000 | 150000 | 2.52
203297489 | 15.17 | Mitsubishi Electric | HMSR-A-CB | Ducted Indoor Units | PURY-P192TSLMU-A | PURY-P96TLMU-A | PURY-P96TLMU-A |  |  | 182000 | 11.4 | 22.6 | 3.51 | 204000 | 142000 | 2.19
203297490 | 15.17 | Mitsubishi Electric | HMSR-A-CB | Non-Ducted Indoor Units | PURY-P192TSLMU-A | PURY-P96TLMU-A | PURY-P96TLMU-A |  |  | 182000 | 12.1 | 23 | 3.57 | 204000 | 142000 | 2.16
203297493 | 15.17 | Mitsubishi Electric | HMSR-A-CB | Ducted Indoor Units | PURY-P192YSKMU-A | PURY-P96YKMU-A | PURY-P96YKMU-A |  |  | 182000 | 11.6 | 18.5 | 3.62 | 204000 | 150000 | 2.52
203297495 | 15.17 | Mitsubishi Electric | HMSR-A-CB | Ducted Indoor Units | PURY-P192YSLMU-A | PURY-P96YLMU-A | PURY-P96YLMU-A |  |  | 182000 | 11.4 | 22.6 | 3.51 | 204000 | 142000 | 2.19
203297496 | 15.17 | Mitsubishi Electric | HMSR-A-CB | Non-Ducted Indoor Units | PURY-P192YSLMU-A | PURY-P96YLMU-A | PURY-P96YLMU-A |  |  | 182000 | 12.1 | 23 | 3.57 | 204000 | 142000 | 2.16
203297501 | 17.17 | Mitsubishi Electric | HMSR-A-CB | Ducted Indoor Units | PURY-P216TSKMU-A | PURY-P120TKMU-A | PURY-P96TKMU-A |  |  | 206000 | 11.4 | 18.1 | 3.52 | 232000 | 164000 | 2.26
203297503 | 17.17 | Mitsubishi Electric | HMSR-A-CB | Ducted Indoor Units | PURY-P216TSLMU-A | PURY-P120TLMU-A | PURY-P96TLMU-A |  |  | 206000 | 11.7 | 20.8 | 3.5 | 232000 | 158000 | 2.19
203297504 | 17.17 | Mitsubishi Electric | HMSR-A-CB | Non-Ducted Indoor Units | PURY-P216TSLMU-A | PURY-P120TLMU-A | PURY-P96TLMU-A |  |  | 206000 | 12.4 | 22.2 | 3.57 | 232000 | 158000 | 2.09
203297507 | 17.17 | Mitsubishi Electric | HMSR-A-CB | Ducted Indoor Units | PURY-P216YSKMU-A | PURY-P120YKMU-A | PURY-P96YKMU-A |  |  | 206000 | 11.4 | 18.1 | 3.52 | 232000 | 164000 | 2.26
203297509 | 17.17 | Mitsubishi Electric | HMSR-A-CB | Ducted Indoor Units | PURY-P216YSLMU-A | PURY-P120YLMU-A | PURY-P96YLMU-A |  |  | 206000 | 11.7 | 20.8 | 3.5 | 232000 | 158000 | 2.19
203297510 | 17.17 | Mitsubishi Electric | HMSR-A-CB | Non-Ducted Indoor Units | PURY-P216YSLMU-A | PURY-P120YLMU-A | PURY-P96YLMU-A |  |  | 206000 | 12.4 | 22.2 | 3.57 | 232000 | 158000 | 2.09
203297516 | 19 | Mitsubishi Electric | HMSR-A-CB | Non-Ducted Indoor Units | PURY-P240TSKMU-A | PURY-P120TKMU-A | PURY-P120TKMU-A |  |  | 228000 | 10.9 | 18.1 | 3.4 | 258000 | 182000 | 2.14
203297517 | 19 | Mitsubishi Electric | HMSR-A-CB | Ducted Indoor Units | PURY-P240TSLMU-A | PURY-P120TLMU-A | PURY-P120TLMU-A |  |  | 228000 | 11.8 | 18.6 | 3.43 | 258000 | 174000 | 2.14
203297518 | 19 | Mitsubishi Electric | HMSR-A-CB | Non-Ducted Indoor Units | PURY-P240TSLMU-A | PURY-P120TLMU-A | PURY-P120TLMU-A |  |  | 228000 | 12.9 | 21.8 | 3.62 | 258000 | 174000 | 2.05
203297520 | 19 | Mitsubishi Electric | HMSR-A-CB | Non-Ducted Indoor Units | PURY-P240YSKMU-A | PURY-P120YKMU-A | PURY-P120YKMU-A |  |  | 228000 | 10.9 | 18.1 | 3.4 | 258000 | 182000 | 2.14
203297521 | 19 | Mitsubishi Electric | HMSR-A-CB | Ducted Indoor Units | PURY-P240YSLMU-A | PURY-P120YLMU-A | PURY-P120YLMU-A |  |  | 228000 | 11.8 | 18.6 | 3.43 | 258000 | 174000 | 2.14
203297522 | 19 | Mitsubishi Electric | HMSR-A-CB | Non-Ducted Indoor Units | PURY-P240YSLMU-A | PURY-P120YLMU-A | PURY-P120YLMU-A |  |  | 228000 | 12.9 | 21.8 | 3.62 | 258000 | 174000 | 2.05
203301902 | 11.33 | Mitsubishi Electric | HMSR-A-CB | Non-Ducted Indoor Units | PURY-P144YSKMU-A | PURY-P72YKMU-A | PURY-P72YKMU-A |  |  | 136000 | 14.4 | 19.5 | 3.62 | 152000 | 109000 | 2.28
203301903 | 11.33 | Mitsubishi Electric | HMSR-A-CB | Non-Ducted Indoor Units | PURY-P144TLMU-A | PURY-P144TLMU-A |  |  |  | 136000 | 14 | 23.8 | 3.69 | 152000 | 97000 | 2.16
203301904 | 11.33 | Mitsubishi Electric | HMSR-A-CB | Non-Ducted Indoor Units | PURY-P144TSLMU-A | PURY-P72TLMU-A | PURY-P72TLMU-A |  |  | 136000 | 14.2 | 25.2 | 4.03 | 152000 | 97000 | 2.29
203301906 | 11.33 | Mitsubishi Electric | HMSR-A-CB | Non-Ducted Indoor Units | PURY-P144YLMU-A | PURY-P144YLMU-A |  |  |  | 136000 | 14 | 23.8 | 3.69 | 152000 | 97000 | 2.16
203301907 | 11.33 | Mitsubishi Electric | HMSR-A-CB | Non-Ducted Indoor Units | PURY-P144YSLMU-A | PURY-P72YLMU-A | PURY-P72YLMU-A |  |  | 136000 | 14.2 | 25.2 | 4.03 | 152000 | 97000 | 2.29
203381177 | 11.33 | Mitsubishi Electric | HMSR-A-CB | Mixed Ducted and Non-Ducted Indoor Units | PURY-P144TKMU-A | PURY-P144TKMU-A |  |  |  | 136000 | 12.2 | 19 | 3.31 | 152000 | 109000 | 2.18
203381179 | 11.33 | Mitsubishi Electric | HMSR-A-CB | Mixed Ducted and Non-Ducted Indoor Units | PURY-P144TLMU-A | PURY-P144TLMU-A |  |  |  | 136000 | 13.1 | 21.55 | 3.52 | 152000 | 97000 | 2.1
203381181 | 11.33 | Mitsubishi Electric | HMSR-A-CB | Mixed Ducted and Non-Ducted Indoor Units | PURY-P144TSLMU-A | PURY-P72TLMU-A | PURY-P72TLMU-A |  |  | 136000 | 13.25 | 22.65 | 3.79 | 152000 | 97000 | 2.17
203381182 | 11.33 | Mitsubishi Electric | HMSR-A-CB | Mixed Ducted and Non-Ducted Indoor Units | PURY-P144YKMU-A | PURY-P144YKMU-A |  |  |  | 136000 | 12.2 | 19 | 3.31 | 152000 | 109000 | 2.18
203381184 | 11.33 | Mitsubishi Electric | HMSR-A-CB | Mixed Ducted and Non-Ducted Indoor Units | PURY-P144YLMU-A | PURY-P144YLMU-A |  |  |  | 136000 | 13.1 | 21.55 | 3.52 | 152000 | 97000 | 2.1
203381186 | 11.33 | Mitsubishi Electric | HMSR-A-CB | Mixed Ducted and Non-Ducted Indoor Units | PURY-P144YSKMU-A | PURY-P72YKMU-A | PURY-P72YKMU-A |  |  | 136000 | 13.2 | 18.65 | 3.56 | 152000 | 109000 | 2.33
203381188 | 11.33 | Mitsubishi Electric | HMSR-A-CB | Mixed Ducted and Non-Ducted Indoor Units | PURY-P144YSLMU-A | PURY-P72YLMU-A | PURY-P72YLMU-A |  |  | 136000 | 13.25 | 22.65 | 3.79 | 152000 | 97000 | 2.17
203381192 | 13.33 | Mitsubishi Electric | HMSR-A-CB | Mixed Ducted and Non-Ducted Indoor Units | PURY-P168TSKMU-A | PURY-P96TKMU-A | PURY-P72TKMU-A |  |  | 160000 | 12.5 | 18.35 | 3.54 | 178000 | 132000 | 2.36
203381194 | 13.33 | Mitsubishi Electric | HMSR-A-CB | Mixed Ducted and Non-Ducted Indoor Units | PURY-P168TSLMU-A | PURY-P96TLMU-A | PURY-P72TLMU-A |  |  | 160000 | 11.8 | 21.35 | 3.55 | 178000 | 119000 | 2.27
203381197 | 13.33 | Mitsubishi Electric | HMSR-A-CB | Mixed Ducted and Non-Ducted Indoor Units | PURY-P168YSKMU-A | PURY-P96YKMU-A | PURY-P72YKMU-A |  |  | 160000 | 12.5 | 18.35 | 3.54 | 178000 | 132000 | 2.36
203381199 | 13.33 | Mitsubishi Electric | HMSR-A-CB | Mixed Ducted and Non-Ducted Indoor Units | PURY-P168YSLMU-A | PURY-P96YLMU-A | PURY-P72YLMU-A |  |  | 160000 | 11.8 | 21.35 | 3.55 | 178000 | 119000 | 2.27
203381201 | 15.17 | Mitsubishi Electric | HMSR-A-CB | Mixed Ducted and Non-Ducted Indoor Units | PURY-P192TSKMU-A | PURY-P96TKMU-A | PURY-P96TKMU-A |  |  | 182000 | 11.75 | 18 | 3.53 | 204000 | 150000 | 2.34
203381203 | 15.17 | Mitsubishi Electric | HMSR-A-CB | Mixed Ducted and Non-Ducted Indoor Units | PURY-P192TSLMU-A | PURY-P96TLMU-A | PURY-P96TLMU-A |  |  | 182000 | 11.75 | 22.8 | 3.54 | 204000 | 142000 | 2.17
203381205 | 15.17 | Mitsubishi Electric | HMSR-A-CB | Mixed Ducted and Non-Ducted Indoor Units | PURY-P192YSKMU-A | PURY-P96YKMU-A | PURY-P96YKMU-A |  |  | 182000 | 11.75 | 18 | 3.53 | 204000 | 150000 | 2.34
203381207 | 15.17 | Mitsubishi Electric | HMSR-A-CB | Mixed Ducted and Non-Ducted Indoor Units | PURY-P192YSLMU-A | PURY-P96YLMU-A | PURY-P96YLMU-A |  |  | 182000 | 11.75 | 22.8 | 3.54 | 204000 | 142000 | 2.17
203381212 | 17.17 | Mitsubishi Electric | HMSR-A-CB | Mixed Ducted and Non-Ducted Indoor Units | PURY-P216TSLMU-A | PURY-P120TLMU-A | PURY-P96TLMU-A |  |  | 206000 | 12.05 | 21.5 | 3.53 | 232000 | 158000 | 2.14
203381216 | 17.17 | Mitsubishi Electric | HMSR-A-CB | Mixed Ducted and Non-Ducted Indoor Units | PURY-P216YSLMU-A | PURY-P120YLMU-A | PURY-P96YLMU-A |  |  | 206000 | 12.05 | 21.5 | 3.53 | 232000 | 158000 | 2.14
203381221 | 19 | Mitsubishi Electric | HMSR-A-CB | Mixed Ducted and Non-Ducted Indoor Units | PURY-P240TSLMU-A | PURY-P120TLMU-A | PURY-P120TLMU-A |  |  | 228000 | 12.35 | 20.2 | 3.52 | 258000 | 174000 | 2.09
203381225 | 19 | Mitsubishi Electric | HMSR-A-CB | Mixed Ducted and Non-Ducted Indoor Units | PURY-P240YSLMU-A | PURY-P120YLMU-A | PURY-P120YLMU-A |  |  | 228000 | 12.35 | 20.2 | 3.52 | 258000 | 174000 | 2.09
202516754 | 11.5 | LG | HMSR-A-CB | Ducted Indoor Units | ARUM144BTE5 | ARUM144BTE5 |  |  |  | 138000 | 12.1 | 23 | 3.52 | 152000 | 98000 | 2.48
202516755 | 11.5 | LG | HMSR-A-CB | Non-Ducted Indoor Units | ARUM144BTE5 | ARUM144BTE5 |  |  |  | 138000 | 12.5 | 28.6 | 3.84 | 152000 | 98000 | 2.67
202516756 | 11.5 | LG | HMSV-A-CB | Non-Ducted Indoor Units | ARUN144DTE4 | ARUN144DTE4 |  |  |  | 138000 | 11.7 | 24.2 | 3.6 | 152000 | 98000 | 2.53
202516758 | 13.33 | LG | HMSR-A-CB | Non-Ducted Indoor Units | ARUM168BTE5 | ARUM168BTE5 |  |  |  | 160000 | 11.7 | 25.4 | 3.57 | 180000 | 117000 | 2.45
202516760 | 13.33 | LG | HMSV-A-CB | Non-Ducted Indoor Units | ARUN168DTE4 | ARUN168DTE4 |  |  |  | 160000 | 11.1 | 22.1 | 3.4 | 180000 | 117000 | 2.34
202516761 | 15.33 | LG | HMSR-A-CB | Ducted Indoor Units | ARUM192BTE5 | ARUM192BTE5 |  |  |  | 184000 | 11 | 23 | 3.3 | 206000 | 134000 | 2.41
202516762 | 15.33 | LG | HMSR-A-CB | Non-Ducted Indoor Units | ARUM192BTE5 | ARUM192BTE5 |  |  |  | 184000 | 12.4 | 25.9 | 3.75 | 206000 | 134000 | 2.64
202516764 | 17.17 | LG | HMSR-A-CB | Non-Ducted Indoor Units | ARUM216BTE5 | ARUM216BTE5 |  |  |  | 206000 | 11.2 | 24.8 | 3.53 | 230000 | 150000 | 2.66
202516765 | 17.17 | LG | HMSV-A-CB | Ducted Indoor Units | ARUN216DTE4 | ARUN072DTE4 | ARUN144DTE4 |  |  | 206000 | 12 | 22.1 | 3.66 | 230000 | 150000 | 2.47
202516766 | 17.17 | LG | HMSV-A-CB | Non-Ducted Indoor Units | ARUN216DTE4 | ARUN072DTE4 | ARUN144DTE4 |  |  | 206000 | 12.2 | 25.5 | 3.73 | 230000 | 150000 | 2.58
202516768 | 19 | LG | HMSV-A-CB | Non-Ducted Indoor Units | ARUN240DTE4 | ARUN096DTE4 | ARUN144DTE4 |  |  | 228000 | 12.2 | 22 | 3.67 | 256000 | 168000 | 2.61
202517446 | 11.5 | LG | HMSV-A-CB | Ducted Indoor Units | ARUN144DTE4 | ARUN144DTE4 |  |  |  | 138000 | 11.9 | 22.5 | 3.49 | 152000 | 98000 | 2.52
202517464 | 17.17 | LG | HMSR-A-CB | Ducted Indoor Units | ARUB216BTE4 | ARUB072BTE4 | ARUB144BTE4 |  |  | 206000 | 12 | 22.1 | 3.66 | 230000 | 150000 | 2.47
202517465 | 17.17 | LG | HMSR-A-CB | Ducted Indoor Units | ARUB216DTE4 | ARUB072DTE4 | ARUB144DTE4 |  |  | 206000 | 12 | 22.1 | 3.66 | 230000 | 150000 | 2.47
202517466 | 17.17 | LG | HMSV-A-CB | Ducted Indoor Units | ARUN216BTE4 | ARUN072BTE4 | ARUN144BTE4 |  |  | 206000 | 12 | 22.1 | 3.66 | 230000 | 150000 | 2.47
202519357 | 15.33 | LG | HMSV-A-CB | Ducted Indoor Units | ARUN192DTE4 | ARUN072DTE4 | ARUN121DTE4 |  |  | 184000 | 12.5 | 22.9 | 3.66 | 206000 | 134000 | 2.49
202519358 | 15.33 | LG | HMSV-A-CB | Non-Ducted Indoor Units | ARUN192DTE4 | ARUN072DTE4 | ARUN121DTE4 |  |  | 184000 | 11.5 | 22.5 | 3.62 | 206000 | 134000 | 2.45
202519359 | 19 | LG | HMSV-A-CB | Ducted Indoor Units | ARUN240DTE4 | ARUN096DTE4 | ARUN144DTE4 |  |  | 228000 | 11.6 | 20 | 3.56 | 256000 | 168000 | 2.4
202524545 | 11.5 | LG | HMSR-A-CB | Non-Ducted Indoor Units | ARUM144DTE5 | ARUM144DTE5 |  |  |  | 138000 | 12.5 | 28.6 | 3.84 | 152000 | 98000 | 2.67
202524546 | 11.5 | LG | HMSR-A-CB | Ducted Indoor Units | ARUM144DTE5 | ARUM144DTE5 |  |  |  | 138000 | 12.1 | 23 | 3.52 | 152000 | 98000 | 2.48
202524547 | 13.33 | LG | HMSR-A-CB | Non-Ducted Indoor Units | ARUM168DTE5 | ARUM168DTE5 |  |  |  | 160000 | 11.7 | 25.4 | 3.57 | 180000 | 117000 | 2.45
202524549 | 15.33 | LG | HMSR-A-CB | Non-Ducted Indoor Units | ARUM192DTE5 | ARUM192DTE5 |  |  |  | 184000 | 12.4 | 25.9 | 3.75 | 206000 | 134000 | 2.64
202524550 | 15.33 | LG | HMSR-A-CB | Ducted Indoor Units | ARUM192DTE5 | ARUM192DTE5 |  |  |  | 184000 | 11 | 23 | 3.3 | 206000 | 134000 | 2.41
202524551 | 17.17 | LG | HMSR-A-CB | Non-Ducted Indoor Units | ARUM216DTE5 | ARUM216DTE5 |  |  |  | 206000 | 11.2 | 24.8 | 3.53 | 230000 | 150000 | 2.66
200084155 | 19 | CARRIER | HMSR-A-CB | Non-Ducted Indoor Units | 38VMA240RDL6-1 | 38VMA240RDL6-1 |  |  |  | 228000 | 11.2 | 22.4 | 3.71 | 256000 | 172000 | 2.48
200084156 | 19 | BRYANT | HMSR-A-CB | Non-Ducted Indoor Units | 38VMA240RDL6-1 | 38VMA240RDL6-1 |  |  |  | 228000 | 11.2 | 22.4 | 3.71 | 256000 | 172000 | 2.48
200084157 | 19 | CARRIER | HMSR-A-CB | Ducted Indoor Units | 38VMA240RDL6-1 | 38VMA240RDL6-1 |  |  |  | 228000 | 11 | 21.1 | 3.57 | 256000 | 172000 | 2.39
200084158 | 19 | BRYANT | HMSR-A-CB | Ducted Indoor Units | 38VMA240RDL6-1 | 38VMA240RDL6-1 |  |  |  | 228000 | 11 | 21.1 | 3.57 | 256000 | 172000 | 2.39
200084159 | 19 | CARRIER | HMSR-A-CB | Mixed Ducted and Non-Ducted Indoor Units | 38VMA240RDL6-1 | 38VMA240RDL6-1 |  |  |  | 228000 | 11.1 | 21.75 | 3.64 | 256000 | 172000 | 2.43
200084160 | 19 | BRYANT | HMSR-A-CB | Mixed Ducted and Non-Ducted Indoor Units | 38VMA240RDL6-1 | 38VMA240RDL6-1 |  |  |  | 228000 | 11.1 | 21.75 | 3.64 | 256000 | 172000 | 2.43
201847125 | 13.33 | LENNOX | HMSV-A-CB | Non-Ducted Indoor Units | VPA168H4M-2G | VPA096H4M-2G | VPA072H4M-2G |  |  | 160000 | 12.2 | 22.4 | 3.74 | 180000 | 126000 | 2.5
201847126 | 13.33 | LENNOX | HMSV-A-CB | Ducted Indoor Units | VPA168H4M-2G | VPA096H4M-2G | VPA072H4M-2G |  |  | 160000 | 12.2 | 22.4 | 3.64 | 180000 | 126000 | 2.35
201847127 | 13.33 | LENNOX | HMSV-A-CB | Non-Ducted Indoor Units | VPA168H4M-2Y | VPA096H4M-2Y | VPA072H4M-2Y |  |  | 160000 | 12.2 | 22.4 | 3.74 | 180000 | 126000 | 2.5
201847128 | 13.33 | LENNOX | HMSV-A-CB | Ducted Indoor Units | VPA168H4M-2Y | VPA096H4M-2Y | VPA072H4M-2Y |  |  | 160000 | 12.2 | 22.4 | 3.64 | 180000 | 126000 | 2.35
201847129 | 15.33 | LENNOX | HMSV-A-CB | Non-Ducted Indoor Units | VPA192H4M-2G | VPA096H4M-2G | VPA096H4M-2G |  |  | 184000 | 11.9 | 21.9 | 3.74 | 206000 | 144000 | 2.4
201847130 | 15.33 | LENNOX | HMSV-A-CB | Ducted Indoor Units | VPA192H4M-2G | VPA096H4M-2G | VPA096H4M-2G |  |  | 184000 | 11.5 | 22.4 | 3.6 | 206000 | 144000 | 2.3
201847131 | 15.33 | LENNOX | HMSV-A-CB | Non-Ducted Indoor Units | VPA192H4M-2Y | VPA096H4M-2Y | VPA096H4M-2Y |  |  | 184000 | 11.9 | 21.9 | 3.74 | 206000 | 144000 | 2.4
201847132 | 15.33 | LENNOX | HMSV-A-CB | Ducted Indoor Units | VPA192H4M-2Y | VPA096H4M-2Y | VPA096H4M-2Y |  |  | 184000 | 11.5 | 22.4 | 3.6 | 206000 | 144000 | 2.3
201847133 | 17.17 | LENNOX | HMSV-A-CB | Non-Ducted Indoor Units | VPA216H4M-2G | VPA120H4M-2G | VPA096H4M-2G |  |  | 206000 | 11.4 | 20.4 | 3.5 | 224000 | 152000 | 2.25
201847134 | 17.17 | LENNOX | HMSV-A-CB | Ducted Indoor Units | VPA216H4M-2G | VPA120H4M-2G | VPA096H4M-2G |  |  | 206000 | 11.1 | 20.9 | 3.54 | 224000 | 152000 | 2.25
201847135 | 17.17 | LENNOX | HMSV-A-CB | Non-Ducted Indoor Units | VPA216H4M-2Y | VPA120H4M-2Y | VPA096H4M-2Y |  |  | 206000 | 11.4 | 20.4 | 3.5 | 224000 | 152000 | 2.25
201847136 | 17.17 | LENNOX | HMSV-A-CB | Ducted Indoor Units | VPA216H4M-2Y | VPA120H4M-2Y | VPA096H4M-2Y |  |  | 206000 | 11.1 | 20.9 | 3.54 | 224000 | 152000 | 2.25
201847137 | 19.17 | LENNOX | HMSV-A-CB | Non-Ducted Indoor Units | VPA240H4M-2G | VPA120H4M-2G | VPA120H4M-2G |  |  | 230000 | 11.2 | 20.1 | 3.49 | 240000 | 160000 | 2.25
201847139 | 19.17 | LENNOX | HMSV-A-CB | Non-Ducted Indoor Units | VPA240H4M-2Y | VPA120H4M-2Y | VPA120H4M-2Y |  |  | 230000 | 11.2 | 20.1 | 3.49 | 240000 | 160000 | 2.25
201847185 | 13.33 | LENNOX | HMSR-A-CB | Non-Ducted Indoor Units | VRA168H4M-2Y | VRA096H4M-2Y | VRA072H4M-2Y |  |  | 160000 | 12.3 | 22.7 | 3.74 | 180000 | 126000 | 2.5
201847186 | 13.33 | LENNOX | HMSR-A-CB | Ducted Indoor Units | VRA168H4M-2Y | VRA096H4M-2Y | VRA072H4M-2Y |  |  | 160000 | 12.2 | 22.9 | 3.64 | 180000 | 126000 | 2.35
201847187 | 13.33 | LENNOX | HMSR-A-CB | Non-Ducted Indoor Units | VRA168H4M-2G | VRA096H4M-2G | VRA072H4M-2G |  |  | 160000 | 12.3 | 22.7 | 3.74 | 180000 | 126000 | 2.5
201847188 | 13.33 | LENNOX | HMSR-A-CB | Ducted Indoor Units | VRA168H4M-2G | VRA096H4M-2G | VRA072H4M-2G |  |  | 160000 | 12.2 | 22.9 | 3.64 | 180000 | 126000 | 2.35
201847189 | 15.33 | LENNOX | HMSR-A-CB | Non-Ducted Indoor Units | VRA192H4M-2Y | VRA096H4M-2Y | VRA096H4M-2Y |  |  | 184000 | 11.9 | 22.4 | 3.74 | 206000 | 144000 | 2.4
201847190 | 15.33 | LENNOX | HMSR-A-CB | Ducted Indoor Units | VRA192H4M-2Y | VRA096H4M-2Y | VRA096H4M-2Y |  |  | 184000 | 11.5 | 22.9 | 3.6 | 206000 | 144000 | 2.3
201847191 | 15.33 | LENNOX | HMSR-A-CB | Non-Ducted Indoor Units | VRA192H4M-2G | VRA096H4M-2G | VRA096H4M-2G |  |  | 184000 | 11.9 | 22.4 | 3.74 | 206000 | 144000 | 2.4
201847192 | 15.33 | LENNOX | HMSR-A-CB | Ducted Indoor Units | VRA192H4M-2G | VRA096H4M-2G | VRA096H4M-2G |  |  | 184000 | 11.5 | 22.9 | 3.6 | 206000 | 144000 | 2.3
201847193 | 17.17 | LENNOX | HMSR-A-CB | Non-Ducted Indoor Units | VRA216H4M-2Y | VRA120H4M-2Y | VRA096H4M-2Y |  |  | 206000 | 11.6 | 20.7 | 3.5 | 224000 | 152000 | 2.25
201847194 | 17.17 | LENNOX | HMSR-A-CB | Ducted Indoor Units | VRA216H4M-2Y | VRA120H4M-2Y | VRA096H4M-2Y |  |  | 206000 | 11.1 | 21 | 3.54 | 224000 | 152000 | 2.25
201847195 | 17.17 | LENNOX | HMSR-A-CB | Non-Ducted Indoor Units | VRA216H4M-2G | VRA120H4M-2G | VRA096H4M-2G |  |  | 206000 | 11.6 | 20.7 | 3.5 | 224000 | 152000 | 2.25
201847196 | 17.17 | LENNOX | HMSR-A-CB | Ducted Indoor Units | VRA216H4M-2G | VRA120H4M-2G | VRA096H4M-2G |  |  | 206000 | 11.1 | 21 | 3.54 | 224000 | 152000 | 2.25
201847197 | 19.17 | LENNOX | HMSR-A-CB | Non-Ducted Indoor Units | VRA240H4M-2Y | VRA120H4M-2Y | VRA120H4M-2Y |  |  | 230000 | 11.3 | 20.5 | 3.49 | 240000 | 160000 | 2.25
201847199 | 19.17 | LENNOX | HMSR-A-CB | Non-Ducted Indoor Units | VRA240H4M-2G | VRA120H4M-2G | VRA120H4M-2G |  |  | 230000 | 11.3 | 20.5 | 3.49 | 240000 | 160000 | 2.25
201863369 | 13.33 | MIDEA | HMSV-A-CB | Non-Ducted Indoor Units | MV5-X168DXN1-(A)* | MV5-X96DXN1-(A) | MV5-X72DXN1-(A) |  |  | 160000 | 12.2 | 22.4 | 3.74 | 180000 | 126000 | 2.5
201863370 | 13.33 | MIDEA | HMSV-A-CB | Ducted Indoor Units | MV5-X168DXN1-(A)* | MV5-X96DXN1-(A) | MV5-X72DXN1-(A) |  |  | 160000 | 12.2 | 22.4 | 3.64 | 180000 | 126000 | 2.35
201863371 | 15.33 | MIDEA | HMSV-A-CB | Non-Ducted Indoor Units | MV5-X192DXN1-(A)* | MV5-X96DXN1-(A) | MV5-X96DXN1-(A) |  |  | 184000 | 11.9 | 21.9 | 3.74 | 206000 | 144000 | 2.4
201863372 | 15.33 | MIDEA | HMSV-A-CB | Ducted Indoor Units | MV5-X192DXN1-(A)* | MV5-X96DXN1-(A) | MV5-X96DXN1-(A) |  |  | 184000 | 11.5 | 22.4 | 3.6 | 206000 | 144000 | 2.3
201863375 | 13.33 | MIDEA | HMSV-A-CB | Non-Ducted Indoor Units | MV5-X168DZN1-(A)* | MV5-X96DZN1-(A) | MV5-X72DZN1-(A) |  |  | 160000 | 12.2 | 22.4 | 3.74 | 180000 | 126000 | 2.5
201863376 | 13.33 | MIDEA | HMSV-A-CB | Ducted Indoor Units | MV5-X168DZN1-(A)* | MV5-X96DZN1-(A) | MV5-X72DZN1-(A) |  |  | 160000 | 12.2 | 22.4 | 3.64 | 180000 | 126000 | 2.35
201863377 | 15.33 | MIDEA | HMSV-A-CB | Non-Ducted Indoor Units | MV5-X192DZN1-(A)* | MV5-X96DZN1-(A) | MV5-X96DZN1-(A) |  |  | 184000 | 11.9 | 21.9 | 3.74 | 206000 | 144000 | 2.4
201863378 | 15.33 | MIDEA | HMSV-A-CB | Ducted Indoor Units | MV5-X192DZN1-(A)* | MV5-X96DZN1-(A) | MV5-X96DZN1-(A) |  |  | 184000 | 11.5 | 22.4 | 3.6 | 206000 | 144000 | 2.3
201863381 | 13.33 | MIDEA | HMSR-A-CB | Non-Ducted Indoor Units | MV5-R168DXN1-(A)* | MV5-R96DXN1-(A) | MV5-R72DXN1-(A) |  |  | 160000 | 12.3 | 22.7 | 3.74 | 180000 | 126000 | 2.5
201863382 | 13.33 | MIDEA | HMSR-A-CB | Ducted Indoor Units | MV5-R168DXN1-(A)* | MV5-R96DXN1-(A) | MV5-R72DXN1-(A) |  |  | 160000 | 12.2 | 22.9 | 3.64 | 180000 | 126000 | 2.35
201863383 | 15.33 | MIDEA | HMSR-A-CB | Non-Ducted Indoor Units | MV5-R192DXN1-(A)* | MV5-R96DXN1-(A) | MV5-R96DXN1-(A) |  |  | 184000 | 11.9 | 22.4 | 3.74 | 206000 | 144000 | 2.4
201863384 | 15.33 | MIDEA | HMSR-A-CB | Ducted Indoor Units | MV5-R192DXN1-(A)* | MV5-R96DXN1-(A) | MV5-R96DXN1-(A) |  |  | 184000 | 11.5 | 22.9 | 3.6 | 206000 | 144000 | 2.3
201863387 | 13.33 | MIDEA | HMSR-A-CB | Non-Ducted Indoor Units | MV5-R168DZN1-(A)* | MV5-R96DZN1-(A) | MV5-R72DZN1-(A) |  |  | 160000 | 12.3 | 22.7 | 3.74 | 180000 | 126000 | 2.5
201863388 | 13.33 | MIDEA | HMSR-A-CB | Ducted Indoor Units | MV5-R168DZN1-(A)* | MV5-R96DZN1-(A) | MV5-R72DZN1-(A) |  |  | 160000 | 12.2 | 22.9 | 3.64 | 180000 | 126000 | 2.35
201863389 | 15.33 | MIDEA | HMSR-A-CB | Non-Ducted Indoor Units | MV5-R192DZN1-(A)* | MV5-R96DZN1-(A) | MV5-R96DZN1-(A) |  |  | 184000 | 11.9 | 22.4 | 3.74 | 206000 | 144000 | 2.4
201863390 | 15.33 | MIDEA | HMSR-A-CB | Ducted Indoor Units | MV5-R192DZN1-(A)* | MV5-R96DZN1-(A) | MV5-R96DZN1-(A) |  |  | 184000 | 11.5 | 22.9 | 3.6 | 206000 | 144000 | 2.3
201874029 | 11.33 | Mitsubishi Electric | HMSV-A-CB | Ducted Indoor Units | PUHY-P144TKMU-A | PUHY-P144TKMU-A |  |  |  | 136000 | 11.6 | 19.3 | 3.56 | 152000 | 109000 | 2.32
201874030 | 11.33 | Mitsubishi Electric | HMSV-A-CB | Ducted Indoor Units | PUHY-P144TLMU-A | PUHY-P144TLMU-A |  |  |  | 136000 | 12.5 | 21.2 | 3.55 | 152000 | 109000 | 2.2
201874031 | 11.33 | Mitsubishi Electric | HMSV-A-CB | Ducted Indoor Units | PUHY-P144YKMU-A | PUHY-P144YKMU-A |  |  |  | 136000 | 11.6 | 19.3 | 3.56 | 152000 | 108000 | 2.32
201874032 | 11.33 | Mitsubishi Electric | HMSV-A-CB | Ducted Indoor Units | PUHY-P144YLMU-A | PUHY-P144YLMU-A |  |  |  | 136000 | 12.5 | 21.2 | 3.55 | 152000 | 109000 | 2.2
201874033 | 13.33 | Mitsubishi Electric | HMSV-A-CB | Ducted Indoor Units | PUHY-P168TLMU-A | PUHY-P168TLMU-A |  |  |  | 160000 | 11.6 | 18.7 | 3.47 | 178000 | 132000 | 2.38
201874034 | 13.33 | Mitsubishi Electric | HMSV-A-CB | Ducted Indoor Units | PUHY-P168YLMU-A | PUHY-P168YLMU-A |  |  |  | 160000 | 11.6 | 18.7 | 3.47 | 178000 | 132000 | 2.38
201874068 | 19 | Mitsubishi Electric | HMSV-A-CB | Ducted Indoor Units | PUHY-P240TSKMU-A | PUHY-P120TKMU-A | PUHY-P120TKMU-A |  |  | 228000 | 12.1 | 18.6 | 3.55 | 258000 | 182000 | 2.42
201874069 | 19 | Mitsubishi Electric | HMSV-A-CB | Ducted Indoor Units | PUHY-P240TSLMU-A | PUHY-P120TLMU-A | PUHY-P120TLMU-A |  |  | 228000 | 12.1 | 20.8 | 3.52 | 258000 | 182000 | 2.3
201874073 | 19 | Mitsubishi Electric | HMSV-A-CB | Ducted Indoor Units | PUHY-P240YSKMU-A | PUHY-P120YKMU-A | PUHY-P120YKMU-A |  |  | 228000 | 12.1 | 18.6 | 3.55 | 258000 | 182000 | 2.42
201874074 | 19 | Mitsubishi Electric | HMSV-A-CB | Ducted Indoor Units | PUHY-P240YSLMU-A | PUHY-P120YLMU-A | PUHY-P120YLMU-A |  |  | 228000 | 12.1 | 20.8 | 3.52 | 258000 | 182000 | 2.3
201874078 | 15.17 | Mitsubishi Electric | HMSV-A-CB | Ducted Indoor Units | PUHY-P192TSKMU-A | PUHY-P120TKMU-A | PUHY-P72TKMU-A |  |  | 182000 | 12.4 | 18.9 | 3.63 | 204000 | 150000 | 2.45
201874080 | 13.33 | Mitsubishi Electric | HMSV-A-CB | Ducted Indoor Units | PUHY-P168TSKMU-A | PUHY-P96TKMU-A | PUHY-P72TKMU-A |  |  | 160000 | 12.6 | 19.6 | 3.78 | 178000 | 132000 | 2.6
201874081 | 15.17 | Mitsubishi Electric | HMSV-A-CB | Ducted Indoor Units | PUHY-P192TSLMU-A | PUHY-P120TLMU-A | PUHY-P72TLMU-A |  |  | 182000 | 12.4 | 21.1 | 3.61 | 204000 | 150000 | 2.33
201874083 | 11.33 | Mitsubishi Electric | HMSV-A-CB | Ducted Indoor Units | PUHY-P144TSLMU-A | PUHY-P72TLMU-A | PUHY-P72TLMU-A |  |  | 136000 | 12.6 | 21.3 | 3.6 | 152000 | 109000 | 2.43
201874084 | 13.33 | Mitsubishi Electric | HMSV-A-CB | Ducted Indoor Units | PUHY-P168TSLMU-A | PUHY-P96TLMU-A | PUHY-P72TLMU-A |  |  | 160000 | 12 | 21 | 3.5 | 178000 | 132000 | 2.47
201874085 | 15.17 | Mitsubishi Electric | HMSV-A-CB | Ducted Indoor Units | PUHY-P192YSKMU-A | PUHY-P120YKMU-A | PUHY-P72YKMU-A |  |  | 182000 | 12.4 | 18.9 | 3.63 | 20400 | 150000 | 2.45
201874087 | 11.33 | Mitsubishi Electric | HMSV-A-CB | Ducted Indoor Units | PUHY-P144YSKMU-A | PUHY-P72YKMU-A | PUHY-P72YKMU-A |  |  | 136000 | 12.8 | 19.3 | 3.79 | 152000 | 108000 | 2.56
201874088 | 13.33 | Mitsubishi Electric | HMSV-A-CB | Ducted Indoor Units | PUHY-P168YSKMU-A | PUHY-P96YKMU-A | PUHY-P72YKMU-A |  |  | 160000 | 12.6 | 19.6 | 3.78 | 178000 | 132000 | 2.6
201874089 | 15.17 | Mitsubishi Electric | HMSV-A-CB | Ducted Indoor Units | PUHY-P192YSLMU-A | PUHY-P120YLMU-A | PUHY-P72YLMU-A |  |  | 182000 | 12.4 | 21.1 | 3.61 | 204000 | 150000 | 2.33
206453529 | 15.33 | LG | HMSR-A-CB | Mixed Ducted and Non-Ducted Indoor Units | ARUM192BTE5 | ARUM192BTE5 |  |  |  | 184000 | 11.7 | 24.45 | 3.52 | 206000 | 134000 | 2.52
206453530 | 17.17 | LG | HMSR-A-CB | Mixed Ducted and Non-Ducted Indoor Units | ARUM216BTE5 | ARUM216BTE5 |  |  |  | 206000 | 10.95 | 23.6 | 3.36 | 230000 | 150000 | 2.5
206453532 | 15.33 | LG | HMSR-A-CB | Mixed Ducted and Non-Ducted Indoor Units | ARUM192DTE5 | ARUM192DTE5 |  |  |  | 184000 | 11.7 | 24.45 | 3.52 | 206000 | 134000 | 2.52
206453533 | 17.17 | LG | HMSR-A-CB | Mixed Ducted and Non-Ducted Indoor Units | ARUM216DTE5 | ARUM216DTE5 |  |  |  | 206000 | 10.95 | 23.6 | 3.36 | 230000 | 150000 | 2.5
205281465 | 11.5 | LG | HMSR-A-CB | Ducted Indoor Units | ARUM144BTE5 | ARUM144BTE5 |  |  |  | 138000 | 12.1 | 23 | 3.52 | 152000 | 98000 | 2.48
205281467 | 11.5 | LG | HMSR-A-CB | Ducted Indoor Units | ARUM144DTE5 | ARUM144DTE5 |  |  |  | 138000 | 12.1 | 23 | 3.52 | 152000 | 98000 | 2.48
206453546 | 11.5 | LG | HMSR-A-CB | Mixed Ducted and Non-Ducted Indoor Units | ARUM144BTE5 | ARUM144BTE5 |  |  |  | 138000 | 12.3 | 25.8 | 3.68 | 152000 | 98000 | 2.57
206453548 | 11.5 | LG | HMSR-A-CB | Mixed Ducted and Non-Ducted Indoor Units | ARUM144DTE5 | ARUM144DTE5 |  |  |  | 138000 | 12.3 | 25.8 | 3.68 | 152000 | 98000 | 2.57
206453549 | 13.33 | LG | HMSR-A-CB | Mixed Ducted and Non-Ducted Indoor Units | ARUM168BTE5 | ARUM168BTE5 |  |  |  | 160000 | 11.4 | 23.65 | 3.38 | 180000 | 117000 | 2.41
206453551 | 13.33 | LG | HMSR-A-CB | Mixed Ducted and Non-Ducted Indoor Units | ARUM168DTE5 | ARUM168DTE5 |  |  |  | 160000 | 11.4 | 23.65 | 3.38 | 180000 | 117000 | 2.41
10103111 | 11.5 | DAIKIN | HMSR-A-CB | Non-Ducted Indoor Units | REYQ144TAYC* | REYQ144TAYC* |  |  |  | 138000 | 11.8 | 22.5 | 3.75 | 154000 | 109000 | 2.16
10103113 | 15.33 | DAIKIN | HMSR-A-CB | Non-Ducted Indoor Units | REYQ192TAYC* | REYQ96TAYC* | REYQ96TAYC* |  |  | 184000 | 12.5 | 22.2 | 3.85 | 206000 | 150000 | 2.5
10103114 | 17.17 | DAIKIN | HMSR-A-CB | Non-Ducted Indoor Units | REYQ216TAYC* | REYQ96TAYC* | REYQ120TAYC* |  |  | 206000 | 12.2 | 22 | 3.76 | 232000 | 164000 | 2.34
10103115 | 19 | DAIKIN | HMSR-A-CB | Non-Ducted Indoor Units | REYQ240TAYC* | REYQ120TAYC* | REYQ120TAYC* |  |  | 228000 | 11.6 | 21.1 | 3.68 | 256000 | 182000 | 2.34
10103138 | 11.5 | DAIKIN | HMSR-A-CB | Ducted Indoor Units | REYQ144TAYC* | REYQ144TAYC* |  |  |  | 138000 | 11.3 | 18.6 | 3.42 | 154000 | 109000 | 2.12
10103140 | 15.33 | DAIKIN | HMSR-A-CB | Ducted Indoor Units | REYQ192TAYC* | REYQ96TAYC* | REYQ96TAYC* |  |  | 184000 | 12.6 | 19.7 | 3.67 | 206000 | 150000 | 2.37
10103141 | 17.17 | DAIKIN | HMSR-A-CB | Ducted Indoor Units | REYQ216TAYC* | REYQ96TAYC* | REYQ120TAYC* |  |  | 206000 | 11.6 | 19.6 | 3.52 | 232000 | 164000 | 2.2
10103142 | 19 | DAIKIN | HMSR-A-CB | Ducted Indoor Units | REYQ240TAYC* | REYQ120TAYC* | REYQ120TAYC* |  |  | 228000 | 11.4 | 18.6 | 3.39 | 256000 | 182000 | 2.16
10103152 | 11.5 | DAIKIN | HMSR-A-CB | Mixed Ducted and Non-Ducted Indoor Units | REYQ144TAYC* | REYQ144TAYC* |  |  |  | 138000 | 11.55 | 20.55 | 3.58 | 154000 | 109000 | 2.14
10103154 | 15.33 | DAIKIN | HMSR-A-CB | Mixed Ducted and Non-Ducted Indoor Units | REYQ192TAYC* | REYQ96TAYC* | REYQ96TAYC* |  |  | 184000 | 12.55 | 20.95 | 3.76 | 206000 | 150000 | 2.43
10103155 | 17.17 | DAIKIN | HMSR-A-CB | Mixed Ducted and Non-Ducted Indoor Units | REYQ216TAYC* | REYQ96TAYC* | REYQ120TAYC* |  |  | 206000 | 11.9 | 20.8 | 3.64 | 232000 | 164000 | 2.27
10103156 | 19 | DAIKIN | HMSR-A-CB | Mixed Ducted and Non-Ducted Indoor Units | REYQ240TAYC* | REYQ120TAYC* | REYQ120TAYC* |  |  | 228000 | 11.5 | 19.85 | 3.53 | 256000 | 182000 | 2.25
10206679 | 11.5 | JOHNSON CONTROLS | HMSV-A-CB | Non-Ducted Indoor Units | TVAHP144B32S | TVAHP144B32S |  |  |  | 138000 | 10.9 | 23.9 | 3.42 | 154000 | 110000 | 2.12
10206680 | 13.33 | JOHNSON CONTROLS | HMSV-A-CB | Non-Ducted Indoor Units | TVAHP168B32S | TVAHP168B32S |  |  |  | 160000 | 11.6 | 23.4 | 3.65 | 180000 | 124000 | 2.16
10206682 | 17.17 | JOHNSON CONTROLS | HMSV-A-CB | Non-Ducted Indoor Units | TVAHP216B32S | TVAHP144B32S | TVAHP072B32S |  |  | 206000 | 10.9 | 20.9 | 3.82 | 232000 | 164000 | 2.32
10206683 | 19.17 | JOHNSON CONTROLS | HMSV-A-CB | Non-Ducted Indoor Units | TVAHP240B32S | TVAHP120B32S | TVAHP120B32S |  |  | 230000 | 11.1 | 20.8 | 3.67 | 258000 | 178000 | 2.35
10206693 | 11.5 | HITACHI | HMSV-A-CB | Non-Ducted Indoor Units | HVAHP144B32S | HVAHP144B32S |  |  |  | 138000 | 10.9 | 23.9 | 3.42 | 154000 | 110000 | 2.12
10206694 | 13.33 | HITACHI | HMSV-A-CB | Non-Ducted Indoor Units | HVAHP168B32S | HVAHP168B32S |  |  |  | 160000 | 11.6 | 23.4 | 3.65 | 180000 | 124000 | 2.16
10206696 | 17.17 | HITACHI | HMSV-A-CB | Non-Ducted Indoor Units | HVAHP216B32S | HVAHP144B32S | HVAHP072B32S |  |  | 206000 | 10.9 | 20.9 | 3.82 | 232000 | 164000 | 2.32
10206697 | 19.17 | HITACHI | HMSV-A-CB | Non-Ducted Indoor Units | HVAHP240B32S | HVAHP120B32S | HVAHP120B32S |  |  | 230000 | 11.1 | 20.8 | 3.67 | 258000 | 178000 | 2.35
10206707 | 11.5 | YORK | HMSV-A-CB | Non-Ducted Indoor Units | YVAHP144B32S | YVAHP144B32S |  |  |  | 138000 | 10.9 | 23.9 | 3.42 | 154000 | 110000 | 2.12
10206708 | 13.33 | YORK | HMSV-A-CB | Non-Ducted Indoor Units | YVAHP168B32S | YVAHP168B32S |  |  |  | 160000 | 11.6 | 23.4 | 3.65 | 180000 | 124000 | 2.16
10206710 | 17.17 | YORK | HMSV-A-CB | Non-Ducted Indoor Units | YVAHP216B32S | YVAHP144B32S | YVAHP072B32S |  |  | 206000 | 10.9 | 20.9 | 3.82 | 232000 | 164000 | 2.32
10206711 | 19.17 | YORK | HMSV-A-CB | Non-Ducted Indoor Units | YVAHP240B32S | YVAHP120B32S | YVAHP120B32S |  |  | 230000 | 11.1 | 20.8 | 3.67 | 258000 | 178000 | 2.35
10206721 | 11.5 | JOHNSON CONTROLS | HMSV-A-CB | Non-Ducted Indoor Units | TVAHP144B42S | TVAHP144B42S |  |  |  | 138000 | 10.9 | 23.9 | 3.42 | 154000 | 110000 | 2.12
10206722 | 13.33 | JOHNSON CONTROLS | HMSV-A-CB | Non-Ducted Indoor Units | TVAHP168B42S | TVAHP168B42S |  |  |  | 160000 | 11.6 | 23.4 | 3.65 | 180000 | 124000 | 2.16
10206724 | 17.17 | JOHNSON CONTROLS | HMSV-A-CB | Non-Ducted Indoor Units | TVAHP216B42S | TVAHP144B42S | TVAHP072B42S |  |  | 206000 | 10.9 | 20.9 | 3.82 | 232000 | 164000 | 2.32
10206725 | 19.17 | JOHNSON CONTROLS | HMSV-A-CB | Non-Ducted Indoor Units | TVAHP240B42S | TVAHP120B42S | TVAHP120B42S |  |  | 230000 | 11.1 | 20.8 | 3.67 | 258000 | 178000 | 2.35
10206735 | 11.5 | HITACHI | HMSV-A-CB | Non-Ducted Indoor Units | HVAHP144B42S | HVAHP144B42S |  |  |  | 138000 | 10.9 | 23.9 | 3.42 | 154000 | 110000 | 2.12
10206736 | 13.33 | HITACHI | HMSV-A-CB | Non-Ducted Indoor Units | HVAHP168B42S | HVAHP168B42S |  |  |  | 160000 | 11.6 | 23.4 | 3.65 | 180000 | 124000 | 2.16
10206738 | 17.17 | HITACHI | HMSV-A-CB | Non-Ducted Indoor Units | HVAHP216B42S | HVAHP144B42S | HVAHP072B42S |  |  | 206000 | 10.9 | 20.9 | 3.82 | 232000 | 164000 | 2.32
10206739 | 19.17 | HITACHI | HMSV-A-CB | Non-Ducted Indoor Units | HVAHP240B42S | HVAHP120B42S | HVAHP120B42S |  |  | 230000 | 11.1 | 20.8 | 3.67 | 258000 | 178000 | 2.35
10206749 | 11.5 | YORK | HMSV-A-CB | Non-Ducted Indoor Units | YVAHP144B42S | YVAHP144B42S |  |  |  | 138000 | 10.9 | 23.9 | 3.42 | 154000 | 110000 | 2.12
10206750 | 13.33 | YORK | HMSV-A-CB | Non-Ducted Indoor Units | YVAHP168B42S | YVAHP168B42S |  |  |  | 160000 | 11.6 | 23.4 | 3.65 | 180000 | 124000 | 2.16
10206752 | 17.17 | YORK | HMSV-A-CB | Non-Ducted Indoor Units | YVAHP216B42S | YVAHP144B42S | YVAHP072B42S |  |  | 206000 | 10.9 | 20.9 | 3.82 | 232000 | 164000 | 2.32
10206753 | 19.17 | YORK | HMSV-A-CB | Non-Ducted Indoor Units | YVAHP240B42S | YVAHP120B42S | YVAHP120B42S |  |  | 230000 | 11.1 | 20.8 | 3.67 | 258000 | 178000 | 2.35
10206763 | 11.5 | JOHNSON CONTROLS | HMSV-A-CB | Ducted Indoor Units | TVAHP144B32S | TVAHP144B32S |  |  |  | 138000 | 11.2 | 21.2 | 3.4 | 154000 | 110000 | 2.15
10206764 | 13.33 | JOHNSON CONTROLS | HMSV-A-CB | Ducted Indoor Units | TVAHP168B32S | TVAHP168B32S |  |  |  | 160000 | 11.8 | 21.4 | 3.56 | 180000 | 124000 | 2.4
10206765 | 15.33 | JOHNSON CONTROLS | HMSV-A-CB | Ducted Indoor Units | TVAHP192B32S | TVAHP192B32S |  |  |  | 184000 | 11.1 | 20.8 | 3.38 | 206000 | 140000 | 2.15
10206766 | 17.17 | JOHNSON CONTROLS | HMSV-A-CB | Ducted Indoor Units | TVAHP216B32S | TVAHP144B32S | TVAHP072B32S |  |  | 206000 | 11.2 | 20.7 | 3.51 | 232000 | 164000 | 2.29
10206777 | 11.5 | HITACHI | HMSV-A-CB | Ducted Indoor Units | HVAHP144B32S | HVAHP144B32S |  |  |  | 138000 | 11.2 | 21.2 | 3.4 | 154000 | 110000 | 2.15
10206778 | 13.33 | HITACHI | HMSV-A-CB | Ducted Indoor Units | HVAHP168B32S | HVAHP168B32S |  |  |  | 160000 | 11.8 | 21.4 | 3.56 | 180000 | 124000 | 2.4
10206779 | 15.33 | HITACHI | HMSV-A-CB | Ducted Indoor Units | HVAHP192B32S | HVAHP192B32S |  |  |  | 184000 | 11.1 | 20.8 | 3.38 | 206000 | 140000 | 2.15
10206780 | 17.17 | HITACHI | HMSV-A-CB | Ducted Indoor Units | HVAHP216B32S | HVAHP144B32S | HVAHP072B32S |  |  | 206000 | 11.2 | 20.7 | 3.51 | 232000 | 164000 | 2.29
10206791 | 11.5 | YORK | HMSV-A-CB | Ducted Indoor Units | YVAHP144B32S | YVAHP144B32S |  |  |  | 138000 | 11.2 | 21.2 | 3.4 | 154000 | 110000 | 2.15
10206792 | 13.33 | YORK | HMSV-A-CB | Ducted Indoor Units | YVAHP168B32S | YVAHP168B32S |  |  |  | 160000 | 11.8 | 21.4 | 3.56 | 180000 | 124000 | 2.4
10206793 | 15.33 | YORK | HMSV-A-CB | Ducted Indoor Units | YVAHP192B32S | YVAHP192B32S |  |  |  | 184000 | 11.1 | 20.8 | 3.38 | 206000 | 140000 | 2.15
10206794 | 17.17 | YORK | HMSV-A-CB | Ducted Indoor Units | YVAHP216B32S | YVAHP144B32S | YVAHP072B32S |  |  | 206000 | 11.2 | 20.7 | 3.51 | 232000 | 164000 | 2.29
10206805 | 11.5 | JOHNSON CONTROLS | HMSV-A-CB | Ducted Indoor Units | TVAHP144B42S | TVAHP144B42S |  |  |  | 138000 | 11.2 | 21.2 | 3.4 | 154000 | 110000 | 2.15
10206806 | 13.33 | JOHNSON CONTROLS | HMSV-A-CB | Ducted Indoor Units | TVAHP168B42S | TVAHP168B42S |  |  |  | 160000 | 11.8 | 21.4 | 3.56 | 180000 | 124000 | 2.4
10206807 | 15.33 | JOHNSON CONTROLS | HMSV-A-CB | Ducted Indoor Units | TVAHP192B42S | TVAHP192B42S |  |  |  | 184000 | 11.1 | 20.8 | 3.38 | 206000 | 140000 | 2.15
10206808 | 17.17 | JOHNSON CONTROLS | HMSV-A-CB | Ducted Indoor Units | TVAHP216B42S | TVAHP144B42S | TVAHP072B42S |  |  | 206000 | 11.2 | 20.7 | 3.51 | 232000 | 164000 | 2.29
10206819 | 11.5 | HITACHI | HMSV-A-CB | Ducted Indoor Units | HVAHP144B42S | HVAHP144B42S |  |  |  | 138000 | 11.2 | 21.2 | 3.4 | 154000 | 110000 | 2.15
10206820 | 13.33 | HITACHI | HMSV-A-CB | Ducted Indoor Units | HVAHP168B42S | HVAHP168B42S |  |  |  | 160000 | 11.8 | 21.4 | 3.56 | 180000 | 124000 | 2.4
10206821 | 15.33 | HITACHI | HMSV-A-CB | Ducted Indoor Units | HVAHP192B42S | HVAHP192B42S |  |  |  | 184000 | 11.1 | 20.8 | 3.38 | 206000 | 140000 | 2.15
10206822 | 17.17 | HITACHI | HMSV-A-CB | Ducted Indoor Units | HVAHP216B42S | HVAHP144B42S | HVAHP072B42S |  |  | 206000 | 11.2 | 20.7 | 3.51 | 232000 | 164000 | 2.29
10206833 | 11.5 | YORK | HMSV-A-CB | Ducted Indoor Units | YVAHP144B42S | YVAHP144B42S |  |  |  | 138000 | 11.2 | 21.2 | 3.4 | 154000 | 110000 | 2.15
10206834 | 13.33 | YORK | HMSV-A-CB | Ducted Indoor Units | YVAHP168B42S | YVAHP168B42S |  |  |  | 160000 | 11.8 | 21.4 | 3.56 | 180000 | 124000 | 2.4
10206835 | 15.33 | YORK | HMSV-A-CB | Ducted Indoor Units | YVAHP192B42S | YVAHP192B42S |  |  |  | 184000 | 11.1 | 20.8 | 3.38 | 206000 | 140000 | 2.15
10206836 | 17.17 | YORK | HMSV-A-CB | Ducted Indoor Units | YVAHP216B42S | YVAHP144B42S | YVAHP072B42S |  |  | 206000 | 11.2 | 20.7 | 3.51 | 232000 | 164000 | 2.29
10207513 | 11.5 | JOHNSON CONTROLS | HMSV-A-CB | Mixed Ducted and Non-Ducted Indoor Units | TVAHP144B32S | TVAHP144B32S |  |  |  | 138000 | 11.05 | 22.55 | 3.41 | 154000 | 110000 | 2.13
10207514 | 13.33 | JOHNSON CONTROLS | HMSV-A-CB | Mixed Ducted and Non-Ducted Indoor Units | TVAHP168B32S | TVAHP168B32S |  |  |  | 160000 | 11.7 | 22.4 | 3.6 | 180000 | 124000 | 2.28
10207516 | 17.17 | JOHNSON CONTROLS | HMSV-A-CB | Mixed Ducted and Non-Ducted Indoor Units | TVAHP216B32S | TVAHP144B32S | TVAHP072B32S |  |  | 206000 | 11.05 | 20.8 | 3.66 | 232000 | 164000 | 2.3
10207527 | 11.5 | HITACHI | HMSV-A-CB | Mixed Ducted and Non-Ducted Indoor Units | HVAHP144B32S | HVAHP144B32S |  |  |  | 138000 | 11.05 | 22.55 | 3.41 | 154000 | 110000 | 2.13
10207528 | 13.33 | HITACHI | HMSV-A-CB | Mixed Ducted and Non-Ducted Indoor Units | HVAHP168B32S | HVAHP168B32S |  |  |  | 160000 | 11.7 | 22.4 | 3.6 | 180000 | 124000 | 2.28
10207530 | 17.17 | HITACHI | HMSV-A-CB | Mixed Ducted and Non-Ducted Indoor Units | HVAHP216B32S | HVAHP144B32S | HVAHP072B32S |  |  | 206000 | 11.05 | 20.8 | 3.66 | 232000 | 164000 | 2.3
10207541 | 11.5 | YORK | HMSV-A-CB | Mixed Ducted and Non-Ducted Indoor Units | YVAHP144B32S | YVAHP144B32S |  |  |  | 138000 | 11.05 | 22.55 | 3.41 | 154000 | 110000 | 2.13
10207542 | 13.33 | YORK | HMSV-A-CB | Mixed Ducted and Non-Ducted Indoor Units | YVAHP168B32S | YVAHP168B32S |  |  |  | 160000 | 11.7 | 22.4 | 3.6 | 180000 | 124000 | 2.28
10207544 | 17.17 | YORK | HMSV-A-CB | Mixed Ducted and Non-Ducted Indoor Units | YVAHP216B32S | YVAHP144B32S | YVAHP072B32S |  |  | 206000 | 11.05 | 20.8 | 3.66 | 232000 | 164000 | 2.3
10207555 | 11.5 | JOHNSON CONTROLS | HMSV-A-CB | Mixed Ducted and Non-Ducted Indoor Units | TVAHP144B42S | TVAHP144B42S |  |  |  | 138000 | 11.05 | 22.55 | 3.41 | 154000 | 110000 | 2.13
10207556 | 13.33 | JOHNSON CONTROLS | HMSV-A-CB | Mixed Ducted and Non-Ducted Indoor Units | TVAHP168B42S | TVAHP168B42S |  |  |  | 160000 | 11.7 | 22.4 | 3.6 | 180000 | 124000 | 2.28
10207558 | 17.17 | JOHNSON CONTROLS | HMSV-A-CB | Mixed Ducted and Non-Ducted Indoor Units | TVAHP216B42S | TVAHP144B42S | TVAHP072B42S |  |  | 206000 | 11.05 | 20.8 | 3.66 | 232000 | 164000 | 2.3
10207569 | 11.5 | HITACHI | HMSV-A-CB | Mixed Ducted and Non-Ducted Indoor Units | HVAHP144B42S | HVAHP144B42S |  |  |  | 138000 | 11.05 | 22.55 | 3.41 | 154000 | 110000 | 2.13
10207570 | 13.33 | HITACHI | HMSV-A-CB | Mixed Ducted and Non-Ducted Indoor Units | HVAHP168B42S | HVAHP168B42S |  |  |  | 160000 | 11.7 | 22.4 | 3.6 | 180000 | 124000 | 2.28
10207572 | 17.17 | HITACHI | HMSV-A-CB | Mixed Ducted and Non-Ducted Indoor Units | HVAHP216B42S | HVAHP144B42S | HVAHP072B42S |  |  | 206000 | 11.05 | 20.8 | 3.66 | 232000 | 164000 | 2.3
10207583 | 11.5 | YORK | HMSV-A-CB | Mixed Ducted and Non-Ducted Indoor Units | YVAHP144B42S | YVAHP144B42S |  |  |  | 138000 | 11.05 | 22.55 | 3.41 | 154000 | 110000 | 2.13
10207584 | 13.33 | YORK | HMSV-A-CB | Mixed Ducted and Non-Ducted Indoor Units | YVAHP168B42S | YVAHP168B42S |  |  |  | 160000 | 11.7 | 22.4 | 3.6 | 180000 | 124000 | 2.28
10207586 | 17.17 | YORK | HMSV-A-CB | Mixed Ducted and Non-Ducted Indoor Units | YVAHP216B42S | YVAHP144B42S | YVAHP072B42S |  |  | 206000 | 11.05 | 20.8 | 3.66 | 232000 | 164000 | 2.3
10208207 | 19 | MIDEA | HMSR-A-CB | Ducted Indoor Units | MV5-2R241DZN1 | MV5-2R241DZN1 |  |  |  | 228000 | 11 | 21.1 | 3.57 | 256000 | 172000 | 2.39
10208212 | 19 | MIDEA | HMSR-A-CB | Non-Ducted Indoor Units | MV5-2R241DZN1 | MV5-2R241DZN1 |  |  |  | 228000 | 11.2 | 22.4 | 3.71 | 256000 | 172000 | 2.48
10208472 | 19 | MIDEA | HMSR-A-CB | Mixed Ducted and Non-Ducted Indoor Units | MV5-2R241DXN1 | MV5-2R241DXN1 |  |  |  | 228000 | 11.1 | 21.75 | 3.64 | 256000 | 172000 | 2.43
10208477 | 19 | MIDEA | HMSR-A-CB | Mixed Ducted and Non-Ducted Indoor Units | MV5-2R241DZN1 | MV5-2R241DZN1 |  |  |  | 228000 | 11.1 | 21.75 | 3.64 | 256000 | 172000 | 2.43
9363453 | 13 | BRYANT | HMSV-A-CB | Ducted Indoor Units | 38VMA168HDS5-1 | 38VMA096HDS5-1 | 38VMA072HDS5-1 |  |  | 156000 | 12 | 22 | 3.64 | 180000 | 126000 | 2.35
9363454 | 13 | BRYANT | HMSV-A-CB | Mixed Ducted and Non-Ducted Indoor Units | 38VMA168HDS5-1 | 38VMA096HDS5-1 | 38VMA072HDS5-1 |  |  | 156000 | 12.25 | 22 | 3.72 | 180000 | 126000 | 2.45
9363455 | 13 | BRYANT | HMSV-A-CB | Non-Ducted Indoor Units | 38VMA168HDS5-1 | 38VMA096HDS5-1 | 38VMA072HDS5-1 |  |  | 156000 | 12.5 | 22 | 3.8 | 180000 | 126000 | 2.55
9363456 | 13 | BRYANT | HMSV-A-CB | Ducted Indoor Units | 38VMA168HDS6-1 | 38VMA096HDS6-1 | 38VMA072HDS6-1 |  |  | 156000 | 12 | 22 | 3.64 | 180000 | 126000 | 2.35
9363457 | 13 | BRYANT | HMSV-A-CB | Mixed Ducted and Non-Ducted Indoor Units | 38VMA168HDS6-1 | 38VMA096HDS6-1 | 38VMA072HDS6-1 |  |  | 156000 | 12.25 | 22 | 3.72 | 180000 | 126000 | 2.45
9363458 | 13 | BRYANT | HMSV-A-CB | Non-Ducted Indoor Units | 38VMA168HDS6-1 | 38VMA096HDS6-1 | 38VMA072HDS6-1 |  |  | 156000 | 12.5 | 22 | 3.8 | 180000 | 126000 | 2.55
9363460 | 14.67 | BRYANT | HMSV-A-CB | Ducted Indoor Units | 38VMA192HDS5-1 | 38VMA096HDS5-1 | 38VMA096HDS5-1 |  |  | 176000 | 11.6 | 22 | 3.6 | 206000 | 144000 | 2.3
9363461 | 14.67 | BRYANT | HMSV-A-CB | Mixed Ducted and Non-Ducted Indoor Units | 38VMA192HDS5-1 | 38VMA096HDS5-1 | 38VMA096HDS5-1 |  |  | 176000 | 11.95 | 21.75 | 3.67 | 206000 | 144000 | 2.37
9363462 | 14.67 | BRYANT | HMSV-A-CB | Non-Ducted Indoor Units | 38VMA192HDS5-1 | 38VMA096HDS5-1 | 38VMA096HDS5-1 |  |  | 176000 | 12.3 | 21.5 | 3.75 | 206000 | 144000 | 2.45
9363463 | 14.67 | BRYANT | HMSV-A-CB | Ducted Indoor Units | 38VMA192HDS6-1 | 38VMA096HDS6-1 | 38VMA096HDS6-1 |  |  | 176000 | 11.6 | 22 | 3.6 | 206000 | 144000 | 2.3
9363464 | 14.67 | BRYANT | HMSV-A-CB | Mixed Ducted and Non-Ducted Indoor Units | 38VMA192HDS6-1 | 38VMA096HDS6-1 | 38VMA096HDS6-1 |  |  | 176000 | 11.95 | 21.75 | 3.67 | 206000 | 144000 | 2.37
9363465 | 14.67 | BRYANT | HMSV-A-CB | Non-Ducted Indoor Units | 38VMA192HDS6-1 | 38VMA096HDS6-1 | 38VMA096HDS6-1 |  |  | 176000 | 12.3 | 21.5 | 3.75 | 206000 | 144000 | 2.45
9363466 | 16.33 | BRYANT | HMSV-A-CB | Ducted Indoor Units | 38VMA216HDS5-1 | 38VMA120HDS5-1 | 38VMA096HDS5-1 |  |  | 196000 | 11.3 | 21.3 | 3.54 | 224000 | 152000 | 2.3
9363468 | 16.33 | BRYANT | HMSV-A-CB | Mixed Ducted and Non-Ducted Indoor Units | 38VMA216HDS5-1 | 38VMA120HDS5-1 | 38VMA096HDS5-1 |  |  | 196000 | 11.5 | 20.9 | 3.58 | 224000 | 152000 | 2.35
9363469 | 16.33 | BRYANT | HMSV-A-CB | Non-Ducted Indoor Units | 38VMA216HDS5-1 | 38VMA120HDS5-1 | 38VMA096HDS5-1 |  |  | 196000 | 11.7 | 20.5 | 3.62 | 224000 | 152000 | 2.4
9363470 | 16.33 | BRYANT | HMSV-A-CB | Ducted Indoor Units | 38VMA216HDS6-1 | 38VMA120HDS6-1 | 38VMA096HDS6-1 |  |  | 196000 | 11.3 | 21.3 | 3.54 | 224000 | 152000 | 2.3
9363471 | 16.33 | BRYANT | HMSV-A-CB | Mixed Ducted and Non-Ducted Indoor Units | 38VMA216HDS6-1 | 38VMA120HDS6-1 | 38VMA096HDS6-1 |  |  | 196000 | 11.5 | 20.9 | 3.58 | 224000 | 152000 | 2.35
9363472 | 16.33 | BRYANT | HMSV-A-CB | Non-Ducted Indoor Units | 38VMA216HDS6-1 | 38VMA120HDS6-1 | 38VMA096HDS6-1 |  |  | 196000 | 11.7 | 20.5 | 3.62 | 224000 | 152000 | 2.4
9363473 | 17.83 | BRYANT | HMSV-A-CB | Ducted Indoor Units | 38VMA240HDS5-1 | 38VMA120HDS5-1 | 38VMA120HDS5-1 |  |  | 214000 | 11 | 20.6 | 3.47 | 240000 | 160000 | 2.3
9363477 | 17.83 | BRYANT | HMSV-A-CB | Ducted Indoor Units | 38VMA240HDS6-1 | 38VMA120HDS6-1 | 38VMA120HDS6-1 |  |  | 214000 | 11 | 20.6 | 3.47 | 240000 | 160000 | 2.3
9302730 | 13 | CARRIER | HMSV-A-CB | Ducted Indoor Units | 38VMA168HDS5-1 | 38VMA096HDS5-1 | 38VMA072HDS5-1 |  |  | 156000 | 12 | 22 | 3.64 | 180000 | 126000 | 2.35
9302731 | 13 | CARRIER | HMSV-A-CB | Mixed Ducted and Non-Ducted Indoor Units | 38VMA168HDS5-1 | 38VMA096HDS5-1 | 38VMA072HDS5-1 |  |  | 156000 | 12.25 | 22 | 3.72 | 180000 | 126000 | 2.45
9302732 | 13 | CARRIER | HMSV-A-CB | Non-Ducted Indoor Units | 38VMA168HDS5-1 | 38VMA096HDS5-1 | 38VMA072HDS5-1 |  |  | 156000 | 12.5 | 22 | 3.8 | 180000 | 126000 | 2.55
9302733 | 13 | CARRIER | HMSV-A-CB | Ducted Indoor Units | 38VMA168HDS6-1 | 38VMA096HDS6-1 | 38VMA072HDS6-1 |  |  | 156000 | 12 | 22 | 3.64 | 180000 | 126000 | 2.35
9302734 | 13 | CARRIER | HMSV-A-CB | Mixed Ducted and Non-Ducted Indoor Units | 38VMA168HDS6-1 | 38VMA096HDS6-1 | 38VMA072HDS6-1 |  |  | 156000 | 12.25 | 22 | 3.72 | 180000 | 126000 | 2.45
9302735 | 13 | CARRIER | HMSV-A-CB | Non-Ducted Indoor Units | 38VMA168HDS6-1 | 38VMA096HDS6-1 | 38VMA072HDS6-1 |  |  | 156000 | 12.5 | 22 | 3.8 | 180000 | 126000 | 2.55
9302736 | 14.67 | CARRIER | HMSV-A-CB | Ducted Indoor Units | 38VMA192HDS5-1 | 38VMA096HDS5-1 | 38VMA096HDS5-1 |  |  | 176000 | 11.6 | 22 | 3.6 | 206000 | 144000 | 2.3
9302737 | 14.67 | CARRIER | HMSV-A-CB | Mixed Ducted and Non-Ducted Indoor Units | 38VMA192HDS5-1 | 38VMA096HDS5-1 | 38VMA096HDS5-1 |  |  | 176000 | 11.95 | 21.75 | 3.67 | 206000 | 144000 | 2.37
9302738 | 14.67 | CARRIER | HMSV-A-CB | Non-Ducted Indoor Units | 38VMA192HDS5-1 | 38VMA096HDS5-1 | 38VMA096HDS5-1 |  |  | 176000 | 12.3 | 21.5 | 3.75 | 206000 | 144000 | 2.45
9302739 | 14.67 | CARRIER | HMSV-A-CB | Ducted Indoor Units | 38VMA192HDS6-1 | 38VMA096HDS6-1 | 38VMA096HDS6-1 |  |  | 176000 | 11.6 | 22 | 3.6 | 206000 | 144000 | 2.3
9302740 | 14.67 | CARRIER | HMSV-A-CB | Mixed Ducted and Non-Ducted Indoor Units | 38VMA192HDS6-1 | 38VMA096HDS6-1 | 38VMA096HDS6-1 |  |  | 176000 | 11.95 | 21.75 | 3.67 | 206000 | 144000 | 2.37
9302741 | 14.67 | CARRIER | HMSV-A-CB | Non-Ducted Indoor Units | 38VMA192HDS6-1 | 38VMA096HDS6-1 | 38VMA096HDS6-1 |  |  | 176000 | 12.3 | 21.5 | 3.75 | 206000 | 144000 | 2.45
9302742 | 16.33 | CARRIER | HMSV-A-CB | Ducted Indoor Units | 38VMA216HDS5-1 | 38VMA120HDS5-1 | 38VMA096HDS5-1 |  |  | 196000 | 11.3 | 21.3 | 3.54 | 224000 | 152000 | 2.3
9302743 | 16.33 | CARRIER | HMSV-A-CB | Mixed Ducted and Non-Ducted Indoor Units | 38VMA216HDS5-1 | 38VMA120HDS5-1 | 38VMA096HDS5-1 |  |  | 196000 | 11.5 | 20.9 | 3.58 | 224000 | 152000 | 2.35
9302744 | 16.33 | CARRIER | HMSV-A-CB | Non-Ducted Indoor Units | 38VMA216HDS5-1 | 38VMA120HDS5-1 | 38VMA096HDS5-1 |  |  | 196000 | 11.7 | 20.5 | 3.62 | 224000 | 152000 | 2.4
9302745 | 16.33 | CARRIER | HMSV-A-CB | Ducted Indoor Units | 38VMA216HDS6-1 | 38VMA120HDS6-1 | 38VMA096HDS6-1 |  |  | 196000 | 11.3 | 21.3 | 3.54 | 224000 | 152000 | 2.3
9302746 | 16.33 | CARRIER | HMSV-A-CB | Mixed Ducted and Non-Ducted Indoor Units | 38VMA216HDS6-1 | 38VMA120HDS6-1 | 38VMA096HDS6-1 |  |  | 196000 | 11.5 | 20.9 | 3.58 | 224000 | 152000 | 2.35
9302747 | 16.33 | CARRIER | HMSV-A-CB | Non-Ducted Indoor Units | 38VMA216HDS6-1 | 38VMA120HDS6-1 | 38VMA096HDS6-1 |  |  | 196000 | 11.7 | 20.5 | 3.62 | 224000 | 152000 | 2.4
9302748 | 17.83 | CARRIER | HMSV-A-CB | Ducted Indoor Units | 38VMA240HDS5-1 | 38VMA120HDS5-1 | 38VMA120HDS5-1 |  |  | 214000 | 11 | 20.6 | 3.47 | 240000 | 160000 | 2.3
9302751 | 17.83 | CARRIER | HMSV-A-CB | Ducted Indoor Units | 38VMA240HDS6-1 | 38VMA120HDS6-1 | 38VMA120HDS6-1 |  |  | 214000 | 11 | 20.6 | 3.47 | 240000 | 160000 | 2.3
9550138 | 11.5 | TOSHIBA CARRIER | HMSR-A-CB | Non-Ducted Indoor Units | MMY-AP1446FT2P-UL | MMY-MAP0726FT2P-UL | MMY-MAP0726FT2P-UL |  |  | 138000 | 13.9 | 26.4 | 3.77 | 154000 | 109000 | 2.65
9550161 | 11.5 | TOSHIBA CARRIER | HMSR-A-CB | Ducted Indoor Units | MMY-AP1446FT2P-UL | MMY-MAP0726FT2P-UL | MMY-MAP0726FT2P-UL |  |  | 138000 | 13 | 22.6 | 3.65 | 154000 | 109000 | 2.6
9680960 | 11.5 | TOSHIBA CARRIER | HMSR-A-CB | Mixed Ducted and Non-Ducted Indoor Units | MMY-AP1446FT2P-UL | MMY-MAP0726FT2P-UL | MMY-MAP0726FT2P-UL |  |  | 138000 | 13.45 | 24.5 | 3.71 | 154000 | 109000 | 2.62
9990032 | 11.5 | DAIKIN | HMSV-A-CB | Non-Ducted Indoor Units | RXYQ144TATJ* | RXYQ144TATJ* |  |  |  | 138000 | 12.1 | 24.8 | 3.64 | 154000 | 96000 | 2.33
9990034 | 15.33 | DAIKIN | HMSV-A-CB | Non-Ducted Indoor Units | RXYQ192TATJ* | RXYQ72TATJ* | RXYQ120TATJ* |  |  | 184000 | 11.1 | 22.2 | 3.62 | 206000 | 134000 | 2.27
9990036 | 19 | DAIKIN | HMSV-A-CB | Non-Ducted Indoor Units | RXYQ240TATJ* | RXYQ120TATJ* | RXYQ120TATJ* |  |  | 228000 | 11 | 20.8 | 3.63 | 256000 | 170000 | 2.41
9990049 | 11.5 | DAIKIN | HMSV-A-CB | Non-Ducted Indoor Units | RXYQ144TAYD* | RXYQ144TAYD* |  |  |  | 138000 | 12.1 | 24.8 | 3.64 | 154000 | 96000 | 2.33
9990051 | 15.33 | DAIKIN | HMSV-A-CB | Non-Ducted Indoor Units | RXYQ192TAYD* | RXYQ72TAYD* | RXYQ120TAYD* |  |  | 184000 | 11.1 | 22.2 | 3.62 | 206000 | 134000 | 2.27
9990053 | 19 | DAIKIN | HMSV-A-CB | Non-Ducted Indoor Units | RXYQ240TAYD* | RXYQ120TAYD* | RXYQ120TAYD* |  |  | 228000 | 11 | 20.8 | 3.63 | 256000 | 170000 | 2.41
9990063 | 11.5 | DAIKIN | HMSV-A-CB | Ducted Indoor Units | RXYQ144TATJ* | RXYQ144TATJ* |  |  |  | 138000 | 11.5 | 22.6 | 3.34 | 154000 | 96000 | 2.2
9990064 | 11.5 | DAIKIN | HMSV-A-CB | Ducted Indoor Units | RXYQ144TAYD* | RXYQ144TAYD* |  |  |  | 138000 | 11.5 | 22.6 | 3.34 | 154000 | 96000 | 2.2
9990069 | 17.17 | DAIKIN | HMSV-A-CB | Ducted Indoor Units | RXYQ216TATJ* | RXYQ96TATJ* | RXYQ120TATJ* |  |  | 206000 | 10.9 | 21.1 | 3.5 | 230000 | 158000 | 2.46
9990070 | 17.17 | DAIKIN | HMSV-A-CB | Ducted Indoor Units | RXYQ216TAYD* | RXYQ96TAYD* | RXYQ120TAYD* |  |  | 206000 | 10.9 | 21.1 | 3.5 | 230000 | 158000 | 2.46
9990071 | 19 | DAIKIN | HMSV-A-CB | Ducted Indoor Units | RXYQ240TATJ* | RXYQ120TATJ* | RXYQ120TATJ* |  |  | 228000 | 11.2 | 20.9 | 3.33 | 256000 | 170000 | 2.34
9990072 | 19 | DAIKIN | HMSV-A-CB | Ducted Indoor Units | RXYQ240TAYD* | RXYQ120TAYD* | RXYQ120TAYD* |  |  | 228000 | 11.2 | 20.9 | 3.33 | 256000 | 170000 | 2.34
9990093 | 11.5 | DAIKIN | HMSV-A-CB | Mixed Ducted and Non-Ducted Indoor Units | RXYQ144TATJ* | RXYQ144TATJ* |  |  |  | 138000 | 11.8 | 23.7 | 3.49 | 154000 | 96000 | 2.26
9990094 | 11.5 | DAIKIN | HMSV-A-CB | Mixed Ducted and Non-Ducted Indoor Units | RXYQ144TAYD* | RXYQ144TAYD* |  |  |  | 138000 | 11.8 | 23.7 | 3.49 | 154000 | 96000 | 2.26
9990097 | 15.33 | DAIKIN | HMSV-A-CB | Mixed Ducted and Non-Ducted Indoor Units | RXYQ192TATJ* | RXYQ72TATJ* | RXYQ120TATJ* |  |  | 184000 | 11.35 | 21.7 | 3.45 | 206000 | 134000 | 2.25
9990098 | 15.33 | DAIKIN | HMSV-A-CB | Mixed Ducted and Non-Ducted Indoor Units | RXYQ192TAYD* | RXYQ72TAYD* | RXYQ120TAYD* |  |  | 184000 | 11.35 | 21.7 | 3.45 | 206000 | 134000 | 2.25
9990101 | 19 | DAIKIN | HMSV-A-CB | Mixed Ducted and Non-Ducted Indoor Units | RXYQ240TATJ* | RXYQ120TATJ* | RXYQ120TATJ* |  |  | 228000 | 11.1 | 20.85 | 3.48 | 256000 | 170000 | 2.37
9990102 | 19 | DAIKIN | HMSV-A-CB | Mixed Ducted and Non-Ducted Indoor Units | RXYQ240TAYD* | RXYQ120TATJ* | RXYQ120TATJ* |  |  | 228000 | 11.1 | 20.85 | 3.48 | 256000 | 170000 | 2.37
9990302 | 11.5 | FUJITSU | HMSV-A-CB | Ducted Indoor Units | AOUA144RLBVG1 | AOUA72RLBV1 | AOUA72RLBV1 |  |  | 138000 | 11.4 | 20.4 | 3.44 | 154000 | 106000 | 2.28
9990303 | 13.33 | FUJITSU | HMSV-A-CB | Ducted Indoor Units | AOUA168RLBVG1 | AOUA96RLBV1 | AOUA72RLBV1 |  |  | 160000 | 11 | 20 | 3.48 | 180000 | 124000 | 2.32
9990304 | 15.33 | FUJITSU | HMSV-A-CB | Ducted Indoor Units | AOUA192RLBVG1 | AOUA120RLBV1 | AOUA72RLBV1 |  |  | 184000 | 11.1 | 20.5 | 3.57 | 206000 | 142000 | 2.36
9990305 | 17.17 | FUJITSU | HMSV-A-CB | Ducted Indoor Units | AOUA216RLBVG1 | AOUA120RLBV1 | AOUA96RLBV1 |  |  | 206000 | 10.9 | 19.2 | 3.47 | 232000 | 158000 | 2.35
9990306 | 19 | FUJITSU | HMSV-A-CB | Ducted Indoor Units | AOUA240RLBVG1 | AOUA120RLBV1 | AOUA120RLBV1 |  |  | 228000 | 10.9 | 20.2 | 3.36 | 258000 | 172000 | 2.36
10035440 | 11.5 | SAMSUNG | HMSR-A-CB | Non-Ducted Indoor Units | AM144KXVTFR | AM072KXVTFR | AM072KXVTFR |  |  | 138000 | 11.7 | 26 | 3.34 | 154000 | 154000 | 2.05
10035441 | 13.33 | SAMSUNG | HMSR-A-CB | Non-Ducted Indoor Units | AM168KXVTFR | AM072KXVTFR | AM096KXVTFR |  |  | 160000 | 11.8 | 25.9 | 3.37 | 180000 | 180000 | 2.05
10035442 | 15.33 | SAMSUNG | HMSR-A-CB | Non-Ducted Indoor Units | AM192KXVTFR | AM096KXVTFR | AM096KXVTFR |  |  | 184000 | 11.5 | 25.4 | 3.41 | 206000 | 206000 | 2.05
10035443 | 17.17 | SAMSUNG | HMSR-A-CB | Non-Ducted Indoor Units | AM216KXVTFR | AM072KXVTFR | AM072KXVTFR | AM072KXVTFR |  | 206000 | 12 | 26.1 | 3.43 | 230000 | 230000 | 2.05
10035444 | 19 | SAMSUNG | HMSR-A-CB | Non-Ducted Indoor Units | AM240KXVTFR | AM072KXVTFR | AM072KXVTFR | AM096KXVTFR |  | 228000 | 12.1 | 25.7 | 3.4 | 258000 | 258000 | 2.05
10035458 | 11.5 | SAMSUNG | HMSR-A-CB | Non-Ducted Indoor Units | AM144KXVTJR | AM072KXVTJR | AM072KXVTJR |  |  | 138000 | 11.7 | 26 | 3.34 | 154000 | 154000 | 2.05
10035459 | 13.33 | SAMSUNG | HMSR-A-CB | Non-Ducted Indoor Units | AM168KXVTJR | AM072KXVTJR | AM096KXVTJR |  |  | 160000 | 11.8 | 25.9 | 3.37 | 180000 | 180000 | 2.05
10035460 | 15.33 | SAMSUNG | HMSR-A-CB | Non-Ducted Indoor Units | AM192KXVTJR | AM096KXVTJR | AM096KXVTJR |  |  | 184000 | 11.5 | 25.4 | 3.41 | 206000 | 206000 | 2.05
10035461 | 17.17 | SAMSUNG | HMSR-A-CB | Non-Ducted Indoor Units | AM216KXVTJR | AM072KXVTJR | AM072KXVTJR | AM072KXVTJR |  | 206000 | 12 | 26.1 | 3.43 | 230000 | 230000 | 2.05
10035462 | 19 | SAMSUNG | HMSR-A-CB | Non-Ducted Indoor Units | AM240KXVTJR | AM072KXVTJR | AM072KXVTJR | AM096KXVTJR |  | 228000 | 12.1 | 25.7 | 3.4 | 258000 | 258000 | 2.05
10323537 | 11.5 | JOHNSON CONTROLS | HMSR-A-CB | Non-Ducted Indoor Units | TVAHR144B32S | TVAHR144B32S |  |  |  | 138000 | 10.9 | 23.9 | 3.42 | 154000 | 110000 | 2.12
10323538 | 13.33 | JOHNSON CONTROLS | HMSR-A-CB | Non-Ducted Indoor Units | TVAHR168B32S | TVAHR168B32S |  |  |  | 160000 | 11.6 | 23.4 | 3.65 | 180000 | 124000 | 2.16
10323540 | 17.17 | JOHNSON CONTROLS | HMSR-A-CB | Non-Ducted Indoor Units | TVAHR216B32S | TVAHR144B32S | TVAHR072B32S |  |  | 206000 | 10.9 | 20.9 | 3.82 | 232000 | 164000 | 2.32
10323541 | 19.17 | JOHNSON CONTROLS | HMSR-A-CB | Non-Ducted Indoor Units | TVAHR240B32S | TVAHR120B32S | TVAHR120B32S |  |  | 230000 | 11.1 | 20.8 | 3.67 | 258000 | 178000 | 2.35
10323553 | 11.5 | HITACHI | HMSR-A-CB | Non-Ducted Indoor Units | HVAHR144B32S | HVAHR144B32S |  |  |  | 138000 | 10.9 | 23.9 | 3.42 | 154000 | 110000 | 2.12
10323554 | 13.33 | HITACHI | HMSR-A-CB | Non-Ducted Indoor Units | HVAHR168B32S | HVAHR168B32S |  |  |  | 160000 | 11.6 | 23.4 | 3.65 | 180000 | 124000 | 2.16
10323556 | 17.17 | HITACHI | HMSR-A-CB | Non-Ducted Indoor Units | HVAHR216B32S | HVAHR144B32S | HVAHR072B32S |  |  | 206000 | 10.9 | 20.9 | 3.82 | 232000 | 164000 | 2.32
10323557 | 19.17 | HITACHI | HMSR-A-CB | Non-Ducted Indoor Units | HVAHR240B32S | HVAHR120B32S | HVAHR120B32S |  |  | 230000 | 11.1 | 20.8 | 3.67 | 258000 | 178000 | 2.35
10323569 | 11.5 | YORK | HMSR-A-CB | Non-Ducted Indoor Units | YVAHR144B32S | YVAHR144B32S |  |  |  | 138000 | 10.9 | 23.9 | 3.42 | 154000 | 110000 | 2.12
10323570 | 13.33 | YORK | HMSR-A-CB | Non-Ducted Indoor Units | YVAHR168B32S | YVAHR168B32S |  |  |  | 160000 | 11.6 | 23.4 | 3.65 | 180000 | 124000 | 2.16
10323572 | 17.17 | YORK | HMSR-A-CB | Non-Ducted Indoor Units | YVAHR216B32S | YVAHR144B32S | YVAHR072B32S |  |  | 206000 | 10.9 | 20.9 | 3.82 | 232000 | 164000 | 2.32
10323573 | 19.17 | YORK | HMSR-A-CB | Non-Ducted Indoor Units | YVAHR240B32S | YVAHR120B32S | YVAHR120B32S |  |  | 230000 | 11.1 | 20.8 | 3.67 | 258000 | 178000 | 2.35
10323585 | 11.5 | JOHNSON CONTROLS | HMSR-A-CB | Non-Ducted Indoor Units | TVAHR144B42S | TVAHR144B42S |  |  |  | 138000 | 10.9 | 23.9 | 3.42 | 154000 | 110000 | 2.12
10323586 | 13.33 | JOHNSON CONTROLS | HMSR-A-CB | Non-Ducted Indoor Units | TVAHR168B42S | TVAHR168B42S |  |  |  | 160000 | 11.6 | 23.4 | 3.65 | 180000 | 124000 | 2.16
10323588 | 17.17 | JOHNSON CONTROLS | HMSR-A-CB | Non-Ducted Indoor Units | TVAHR216B42S | TVAHR144B42S | TVAHR072B42S |  |  | 206000 | 10.9 | 20.9 | 3.82 | 232000 | 164000 | 2.32
10323589 | 19.17 | JOHNSON CONTROLS | HMSR-A-CB | Non-Ducted Indoor Units | TVAHR240B42S | TVAHR120B42S | TVAHR120B42S |  |  | 230000 | 11.1 | 20.8 | 3.67 | 258000 | 178000 | 2.35
10323601 | 11.5 | HITACHI | HMSR-A-CB | Non-Ducted Indoor Units | HVAHR144B42S | HVAHR144B42S |  |  |  | 138000 | 10.9 | 23.9 | 3.42 | 154000 | 110000 | 2.12
10323602 | 13.33 | HITACHI | HMSR-A-CB | Non-Ducted Indoor Units | HVAHR168B42S | HVAHR168B42S |  |  |  | 160000 | 11.6 | 23.4 | 3.65 | 180000 | 124000 | 2.16
10323604 | 17.17 | HITACHI | HMSR-A-CB | Non-Ducted Indoor Units | HVAHR216B42S | HVAHR144B42S | HVAHR072B42S |  |  | 206000 | 10.9 | 20.9 | 3.82 | 232000 | 164000 | 2.32
10323605 | 19.17 | HITACHI | HMSR-A-CB | Non-Ducted Indoor Units | HVAHR240B42S | HVAHR120B42S | HVAHR120B42S |  |  | 230000 | 11.1 | 20.8 | 3.67 | 258000 | 178000 | 2.35
10323617 | 11.5 | YORK | HMSR-A-CB | Non-Ducted Indoor Units | YVAHR144B42S | YVAHR144B42S |  |  |  | 138000 | 10.9 | 23.9 | 3.42 | 154000 | 110000 | 2.12
10323618 | 13.33 | YORK | HMSR-A-CB | Non-Ducted Indoor Units | YVAHR168B42S | YVAHR168B42S |  |  |  | 160000 | 11.6 | 23.4 | 3.65 | 180000 | 124000 | 2.16
10323620 | 17.17 | YORK | HMSR-A-CB | Non-Ducted Indoor Units | YVAHR216B42S | YVAHR144B42S | YVAHR072B42S |  |  | 206000 | 10.9 | 20.9 | 3.82 | 232000 | 164000 | 2.32
10323621 | 19.17 | YORK | HMSR-A-CB | Non-Ducted Indoor Units | YVAHR240B42S | YVAHR120B42S | YVAHR120B42S |  |  | 230000 | 11.1 | 20.8 | 3.67 | 258000 | 178000 | 2.35
10323633 | 11.5 | JOHNSON CONTROLS | HMSR-A-CB | Ducted Indoor Units | TVAHR144B32S | TVAHR144B32S |  |  |  | 138000 | 11.2 | 21.2 | 3.4 | 154000 | 110000 | 2.15
10323634 | 13.33 | JOHNSON CONTROLS | HMSR-A-CB | Ducted Indoor Units | TVAHR168B32S | TVAHR168B32S |  |  |  | 160000 | 11.8 | 21.4 | 3.56 | 180000 | 124000 | 2.4
10323635 | 15.33 | JOHNSON CONTROLS | HMSR-A-CB | Ducted Indoor Units | TVAHR192B32S | TVAHR192B32S |  |  |  | 184000 | 11.1 | 20.8 | 3.38 | 206000 | 140000 | 2.15
10323636 | 17.17 | JOHNSON CONTROLS | HMSR-A-CB | Ducted Indoor Units | TVAHR216B32S | TVAHR144B32S | TVAHR072B32S |  |  | 206000 | 11.2 | 20.7 | 3.51 | 232000 | 164000 | 2.29
10323649 | 11.5 | HITACHI | HMSR-A-CB | Ducted Indoor Units | HVAHR144B32S | HVAHR144B32S |  |  |  | 138000 | 11.2 | 21.2 | 3.4 | 154000 | 110000 | 2.15
10323650 | 13.33 | HITACHI | HMSR-A-CB | Ducted Indoor Units | HVAHR168B32S | HVAHR168B32S |  |  |  | 160000 | 11.8 | 21.4 | 3.56 | 180000 | 124000 | 2.4
10323651 | 15.33 | HITACHI | HMSR-A-CB | Ducted Indoor Units | HVAHR192B32S | HVAHR192B32S |  |  |  | 184000 | 11.1 | 20.8 | 3.38 | 206000 | 140000 | 2.15
10323652 | 17.17 | HITACHI | HMSR-A-CB | Ducted Indoor Units | HVAHR216B32S | HVAHR144B32S | HVAHR072B32S |  |  | 206000 | 11.2 | 20.7 | 3.51 | 232000 | 164000 | 2.29
10323665 | 11.5 | YORK | HMSR-A-CB | Ducted Indoor Units | YVAHR144B32S | YVAHR144B32S |  |  |  | 138000 | 11.2 | 21.2 | 3.4 | 154000 | 110000 | 2.15
10323666 | 13.33 | YORK | HMSR-A-CB | Ducted Indoor Units | YVAHR168B32S | YVAHR168B32S |  |  |  | 160000 | 11.8 | 21.4 | 3.56 | 180000 | 124000 | 2.4
10323667 | 15.33 | YORK | HMSR-A-CB | Ducted Indoor Units | YVAHR192B32S | YVAHR192B32S |  |  |  | 184000 | 11.1 | 20.8 | 3.38 | 206000 | 140000 | 2.15
10323668 | 17.17 | YORK | HMSR-A-CB | Ducted Indoor Units | YVAHR216B32S | YVAHR144B32S | YVAHR072B32S |  |  | 206000 | 11.2 | 20.7 | 3.51 | 232000 | 164000 | 2.29
10323681 | 11.5 | JOHNSON CONTROLS | HMSR-A-CB | Ducted Indoor Units | TVAHR144B42S | TVAHR144B42S |  |  |  | 138000 | 11.2 | 21.2 | 3.4 | 154000 | 110000 | 2.15
10323682 | 13.33 | JOHNSON CONTROLS | HMSR-A-CB | Ducted Indoor Units | TVAHR168B42S | TVAHR168B42S |  |  |  | 160000 | 11.8 | 21.4 | 3.56 | 180000 | 124000 | 2.4
10323683 | 15.33 | JOHNSON CONTROLS | HMSR-A-CB | Ducted Indoor Units | TVAHR192B42S | TVAHR192B42S |  |  |  | 184000 | 11.1 | 20.8 | 3.38 | 206000 | 140000 | 2.15
10323684 | 17.17 | JOHNSON CONTROLS | HMSR-A-CB | Ducted Indoor Units | TVAHR216B42S | TVAHR144B42S | TVAHR072B42S |  |  | 206000 | 11.2 | 20.7 | 3.51 | 232000 | 164000 | 2.29
10323697 | 11.5 | HITACHI | HMSR-A-CB | Ducted Indoor Units | HVAHR144B42S | HVAHR144B42S |  |  |  | 138000 | 11.2 | 21.2 | 3.4 | 154000 | 110000 | 2.15
10323698 | 13.33 | HITACHI | HMSR-A-CB | Ducted Indoor Units | HVAHR168B42S | HVAHR168B42S |  |  |  | 160000 | 11.8 | 21.4 | 3.56 | 180000 | 124000 | 2.4
10323699 | 15.33 | HITACHI | HMSR-A-CB | Ducted Indoor Units | HVAHR192B42S | HVAHR192B42S |  |  |  | 184000 | 11.1 | 20.8 | 3.38 | 206000 | 140000 | 2.15
10323700 | 17.17 | HITACHI | HMSR-A-CB | Ducted Indoor Units | HVAHR216B42S | HVAHR144B42S | HVAHR072B42S |  |  | 206000 | 11.2 | 20.7 | 3.51 | 232000 | 164000 | 2.29
10323713 | 11.5 | YORK | HMSR-A-CB | Ducted Indoor Units | YVAHR144B42S | YVAHR144B42S |  |  |  | 138000 | 11.2 | 21.2 | 3.4 | 154000 | 110000 | 2.15
10323714 | 13.33 | YORK | HMSR-A-CB | Ducted Indoor Units | YVAHR168B42S | YVAHR168B42S |  |  |  | 160000 | 11.8 | 21.4 | 3.56 | 180000 | 124000 | 2.4
10323715 | 15.33 | YORK | HMSR-A-CB | Ducted Indoor Units | YVAHR192B42S | YVAHR192B42S |  |  |  | 184000 | 11.1 | 20.8 | 3.38 | 206000 | 140000 | 2.15
10323716 | 17.17 | YORK | HMSR-A-CB | Ducted Indoor Units | YVAHR216B42S | YVAHR144B42S | YVAHR072B42S |  |  | 206000 | 11.2 | 20.7 | 3.51 | 232000 | 164000 | 2.29
10323731 | 11.5 | JOHNSON CONTROLS | HMSR-A-CB | Mixed Ducted and Non-Ducted Indoor Units | TVAHR144B42S | TVAHR144B42S |  |  |  | 138000 | 11.05 | 22.55 | 3.41 | 154000 | 110000 | 2.13
10323732 | 13.33 | JOHNSON CONTROLS | HMSR-A-CB | Mixed Ducted and Non-Ducted Indoor Units | TVAHR168B42S | TVAHR168B42S |  |  |  | 160000 | 11.7 | 22.4 | 3.6 | 180000 | 124000 | 2.28
10323734 | 17.17 | JOHNSON CONTROLS | HMSR-A-CB | Mixed Ducted and Non-Ducted Indoor Units | TVAHR216B42S | TVAHR144B42S | TVAHR072B42S |  |  | 206000 | 11.05 | 20.8 | 3.66 | 232000 | 164000 | 2.3
10323747 | 11.5 | HITACHI | HMSR-A-CB | Mixed Ducted and Non-Ducted Indoor Units | HVAHR144B42S | HVAHR144B42S |  |  |  | 138000 | 11.05 | 22.55 | 3.41 | 154000 | 110000 | 2.13
10323748 | 13.33 | HITACHI | HMSR-A-CB | Mixed Ducted and Non-Ducted Indoor Units | HVAHR168B42S | HVAHR168B42S |  |  |  | 160000 | 11.7 | 22.4 | 3.6 | 180000 | 124000 | 2.28
10323750 | 17.17 | HITACHI | HMSR-A-CB | Mixed Ducted and Non-Ducted Indoor Units | HVAHR216B42S | HVAHR144B42S | HVAHR072B42S |  |  | 206000 | 11.05 | 20.8 | 3.66 | 232000 | 164000 | 2.3
10323763 | 11.5 | YORK | HMSR-A-CB | Mixed Ducted and Non-Ducted Indoor Units | YVAHR144B42S | YVAHR144B42S |  |  |  | 138000 | 11.05 | 22.55 | 3.41 | 154000 | 110000 | 2.13
10323764 | 13.33 | YORK | HMSR-A-CB | Mixed Ducted and Non-Ducted Indoor Units | YVAHR168B42S | YVAHR168B42S |  |  |  | 160000 | 11.7 | 22.4 | 3.6 | 180000 | 124000 | 2.28
10323766 | 17.17 | YORK | HMSR-A-CB | Mixed Ducted and Non-Ducted Indoor Units | YVAHR216B42S | YVAHR144B42S | YVAHR072B42S |  |  | 206000 | 11.05 | 20.8 | 3.66 | 232000 | 164000 | 2.3
10323780 | 11.5 | JOHNSON CONTROLS | HMSR-A-CB | Mixed Ducted and Non-Ducted Indoor Units | TVAHR144B32S | TVAHR144B32S |  |  |  | 138000 | 11.05 | 22.55 | 3.41 | 154000 | 110000 | 2.13
10323781 | 13.33 | JOHNSON CONTROLS | HMSR-A-CB | Mixed Ducted and Non-Ducted Indoor Units | TVAHR168B32S | TVAHR168B32S |  |  |  | 160000 | 11.7 | 22.4 | 3.6 | 180000 | 124000 | 2.28
10323783 | 17.17 | JOHNSON CONTROLS | HMSR-A-CB | Mixed Ducted and Non-Ducted Indoor Units | TVAHR216B32S | TVAHR144B32S | TVAHR072B32S |  |  | 206000 | 11.05 | 20.8 | 3.66 | 232000 | 164000 | 2.3
10323796 | 11.5 | HITACHI | HMSR-A-CB | Mixed Ducted and Non-Ducted Indoor Units | HVAHR144B32S | HVAHR144B32S |  |  |  | 138000 | 11.05 | 22.55 | 3.41 | 154000 | 110000 | 2.13
10323797 | 13.33 | HITACHI | HMSR-A-CB | Mixed Ducted and Non-Ducted Indoor Units | HVAHR168B32S | HVAHR168B32S |  |  |  | 160000 | 11.7 | 22.4 | 3.6 | 180000 | 124000 | 2.28
10323799 | 17.17 | HITACHI | HMSR-A-CB | Mixed Ducted and Non-Ducted Indoor Units | HVAHR216B32S | HVAHR144B32S | HVAHR072B32S |  |  | 206000 | 11.05 | 20.8 | 3.66 | 232000 | 164000 | 2.3
10323812 | 11.5 | YORK | HMSR-A-CB | Mixed Ducted and Non-Ducted Indoor Units | YVAHR144B32S | YVAHR144B32S |  |  |  | 138000 | 11.05 | 22.55 | 3.41 | 154000 | 110000 | 2.13
10323813 | 13.33 | YORK | HMSR-A-CB | Mixed Ducted and Non-Ducted Indoor Units | YVAHR168B32S | YVAHR168B32S |  |  |  | 160000 | 11.7 | 22.4 | 3.6 | 180000 | 124000 | 2.28
10323815 | 17.17 | YORK | HMSR-A-CB | Mixed Ducted and Non-Ducted Indoor Units | YVAHR216B32S | YVAHR144B32S | YVAHR072B32S |  |  | 206000 | 11.05 | 20.8 | 3.66 | 232000 | 164000 | 2.3
10340642 | 15.33 | GREE | HMSV-A-CB | Non-Ducted Indoor Units | GMV-Y192WM/A-F(U) | GMV-Y96WM/A-F(U) | GMV-Y96WM/A-F(U) |  |  | 184000 | 11.3 | 23 | 3.4 | 206000 | 134000 | 2.1
10611537 | 13.33 | MIDEA | HMSV-A-CB | Non-Ducted Indoor Units | MV5-X168DXN1-(A) | MV5-X96DXN1-(A) | MV5-X72DXN1-(A) |  |  | 160000 | 12.2 | 22.4 | 3.74 | 180000 | 126000 | 2.5
10611538 | 13.33 | MIDEA | HMSV-A-CB | Ducted Indoor Units | MV5-X168DXN1-(A) | MV5-X96DXN1-(A) | MV5-X72DXN1-(A) |  |  | 160000 | 12.2 | 22.4 | 3.64 | 180000 | 126000 | 2.35
10611539 | 15.33 | MIDEA | HMSV-A-CB | Non-Ducted Indoor Units | MV5-X192DXN1-(A) | MV5-X96DXN1-(A) | MV5-X96DXN1-(A) |  |  | 184000 | 11.9 | 21.9 | 3.74 | 206000 | 144000 | 2.4
10611540 | 15.33 | MIDEA | HMSV-A-CB | Ducted Indoor Units | MV5-X192DXN1-(A) | MV5-X96DXN1-(A) | MV5-X96DXN1-(A) |  |  | 184000 | 11.5 | 22.4 | 3.6 | 206000 | 144000 | 2.3
10611541 | 17.17 | MIDEA | HMSV-A-CB | Non-Ducted Indoor Units | MV5-X216DXN1-(A) | MV5-X120DXN1-(A) | MV5-X96DXN1-(A) |  |  | 206000 | 11.4 | 20.4 | 3.5 | 224000 | 152000 | 2.25
10611542 | 17.17 | MIDEA | HMSV-A-CB | Ducted Indoor Units | MV5-X216DXN1-(A) | MV5-X120DXN1-(A) | MV5-X96DXN1-(A) |  |  | 206000 | 11.1 | 20.9 | 3.54 | 224000 | 152000 | 2.25
10611543 | 19.17 | MIDEA | HMSV-A-CB | Non-Ducted Indoor Units | MV5-X240DXN1-(A) | MV5-X120DXN1-(A) | MV5-X120DXN1-(A) |  |  | 230000 | 11.2 | 20.1 | 3.49 | 240000 | 160000 | 2.25
10611551 | 13.33 | MIDEA | HMSV-A-CB | Non-Ducted Indoor Units | MV5-X168DZN1-(A) | MV5-X96DZN1-(A) | MV5-X72DZN1-(A) |  |  | 160000 | 12.2 | 22.4 | 3.74 | 180000 | 126000 | 2.5
10611552 | 13.33 | MIDEA | HMSV-A-CB | Ducted Indoor Units | MV5-X168DZN1-(A) | MV5-X96DZN1-(A) | MV5-X72DZN1-(A) |  |  | 160000 | 12.2 | 22.4 | 3.64 | 180000 | 126000 | 2.35
10611553 | 15.33 | MIDEA | HMSV-A-CB | Non-Ducted Indoor Units | MV5-X192DZN1-(A) | MV5-X96DZN1-(A) | MV5-X96DZN1-(A) |  |  | 184000 | 11.9 | 21.9 | 3.74 | 206000 | 144000 | 2.4
10611554 | 15.33 | MIDEA | HMSV-A-CB | Ducted Indoor Units | MV5-X192DZN1-(A) | MV5-X96DZN1-(A) | MV5-X96DZN1-(A) |  |  | 184000 | 11.5 | 22.4 | 3.6 | 206000 | 144000 | 2.3
10611555 | 17.17 | MIDEA | HMSV-A-CB | Non-Ducted Indoor Units | MV5-X216DZN1-(A) | MV5-X120DZN1-(A) | MV5-X96DZN1-(A) |  |  | 206000 | 11.4 | 20.4 | 3.5 | 224000 | 152000 | 2.25
10611556 | 17.17 | MIDEA | HMSV-A-CB | Ducted Indoor Units | MV5-X216DZN1-(A) | MV5-X120DZN1-(A) | MV5-X96DZN1-(A) |  |  | 206000 | 11.1 | 20.9 | 3.54 | 224000 | 152000 | 2.25
10611557 | 19.17 | MIDEA | HMSV-A-CB | Non-Ducted Indoor Units | MV5-X240DZN1-(A) | MV5-X120DZN1-(A) | MV5-X120DZN1-(A) |  |  | 230000 | 11.2 | 20.1 | 3.49 | 240000 | 160000 | 2.25
10611572 | 13.33 | MIDEA | HMSR-A-CB | Non-Ducted Indoor Units | MV5-R168DXN1-(A) | MV5-R96DXN1-(A) | MV5-R72DXN1-(A) |  |  | 160000 | 12.3 | 22.7 | 3.74 | 180000 | 126000 | 2.5
10611573 | 13.33 | MIDEA | HMSR-A-CB | Ducted Indoor Units | MV5-R168DXN1-(A) | MV5-R96DXN1-(A) | MV5-R72DXN1-(A) |  |  | 160000 | 12.2 | 22.9 | 3.64 | 180000 | 126000 | 2.35
10611574 | 15.33 | MIDEA | HMSR-A-CB | Non-Ducted Indoor Units | MV5-R192DXN1-(A) | MV5-R96DXN1-(A) | MV5-R96DXN1-(A) |  |  | 184000 | 11.9 | 22.4 | 3.74 | 206000 | 144000 | 2.4
10611575 | 15.33 | MIDEA | HMSR-A-CB | Ducted Indoor Units | MV5-R192DXN1-(A) | MV5-R96DXN1-(A) | MV5-R96DXN1-(A) |  |  | 184000 | 11.5 | 22.9 | 3.6 | 206000 | 144000 | 2.3
10611576 | 17.17 | MIDEA | HMSR-A-CB | Non-Ducted Indoor Units | MV5-R216DXN1-(A) | MV5-R120DXN1-(A) | MV5-R96DXN1-(A) |  |  | 206000 | 11.6 | 20.7 | 3.5 | 224000 | 152000 | 2.25
10611577 | 17.17 | MIDEA | HMSR-A-CB | Ducted Indoor Units | MV5-R216DXN1-(A) | MV5-R120DXN1-(A) | MV5-R96DXN1-(A) |  |  | 206000 | 11.1 | 21 | 3.54 | 224000 | 152000 | 2.25
10611578 | 19.17 | MIDEA | HMSR-A-CB | Non-Ducted Indoor Units | MV5-R240DXN1-(A) | MV5-R120DXN1-(A) | MV5-R120DXN1-(A) |  |  | 230000 | 11.3 | 20.5 | 3.49 | 240000 | 160000 | 2.25
10611596 | 13.33 | MIDEA | HMSR-A-CB | Non-Ducted Indoor Units | MV5-R168DZN1-(A) | MV5-R96DZN1-(A) | MV5-R72DZN1-(A) |  |  | 160000 | 12.3 | 22.7 | 3.74 | 180000 | 126000 | 2.5
10611597 | 13.33 | MIDEA | HMSR-A-CB | Ducted Indoor Units | MV5-R168DZN1-(A) | MV5-R96DZN1-(A) | MV5-R72DZN1-(A) |  |  | 160000 | 12.2 | 22.9 | 3.64 | 180000 | 126000 | 2.35
10611598 | 15.33 | MIDEA | HMSR-A-CB | Non-Ducted Indoor Units | MV5-R192DZN1-(A) | MV5-R96DZN1-(A) | MV5-R96DZN1-(A) |  |  | 184000 | 11.9 | 22.4 | 3.74 | 206000 | 144000 | 2.4
10611599 | 15.33 | MIDEA | HMSR-A-CB | Ducted Indoor Units | MV5-R192DZN1-(A) | MV5-R96DZN1-(A) | MV5-R96DZN1-(A) |  |  | 184000 | 11.5 | 22.9 | 3.6 | 206000 | 144000 | 2.3
10611600 | 17.17 | MIDEA | HMSR-A-CB | Non-Ducted Indoor Units | MV5-R216DZN1-(A) | MV5-R120DZN1-(A) | MV5-R96DZN1-(A) |  |  | 206000 | 11.6 | 20.7 | 3.5 | 224000 | 152000 | 2.25
10611601 | 17.17 | MIDEA | HMSR-A-CB | Ducted Indoor Units | MV5-R216DZN1-(A) | MV5-R120DZN1-(A) | MV5-R96DZN1-(A) |  |  | 206000 | 11.1 | 21 | 3.54 | 224000 | 152000 | 2.25
10611602 | 19.17 | MIDEA | HMSR-A-CB | Non-Ducted Indoor Units | MV5-R240DZN1-(A) | MV5-R120DZN1-(A) | MV5-R120DZN1-(A) |  |  | 230000 | 11.3 | 20.5 | 3.49 | 240000 | 160000 | 2.25
10611620 | 13.33 | MIDEA | HMSV-A-CB | Mixed Ducted and Non-Ducted Indoor Units | MV5-X168DXN1-(A) | MV5-X96DXN1-(A) | MV5-X72DXN1-(A) |  |  | 160000 | 12.2 | 22.4 | 3.69 | 180000 | 126000 | 2.42
10611621 | 15.33 | MIDEA | HMSV-A-CB | Mixed Ducted and Non-Ducted Indoor Units | MV5-X192DXN1-(A) | MV5-X96DXN1-(A) | MV5-X96DXN1-(A) |  |  | 184000 | 11.7 | 22.15 | 3.67 | 206000 | 144000 | 2.35
10611622 | 17.17 | MIDEA | HMSV-A-CB | Mixed Ducted and Non-Ducted Indoor Units | MV5-X216DXN1-(A) | MV5-X120DXN1-(A) | MV5-X96DXN1-(A) |  |  | 206000 | 11.25 | 20.65 | 3.52 | 224000 | 152000 | 2.25
10611623 | 19.17 | MIDEA | HMSV-A-CB | Mixed Ducted and Non-Ducted Indoor Units | MV5-X240DXN1-(A) | MV5-X120DXN1-(A) | MV5-X120DXN1-(A) |  |  | 230000 | 10.95 | 20.2 | 3.46 | 240000 | 160000 | 2.25
10611635 | 13.33 | MIDEA | HMSV-A-CB | Mixed Ducted and Non-Ducted Indoor Units | MV5-X168DZN1-(A) | MV5-X96DZN1-(A) | MV5-X72DZN1-(A) |  |  | 160000 | 12.2 | 22.4 | 3.69 | 180000 | 126000 | 2.42
10611636 | 15.33 | MIDEA | HMSV-A-CB | Mixed Ducted and Non-Ducted Indoor Units | MV5-X192DZN1-(A) | MV5-X96DZN1-(A) | MV5-X96DZN1-(A) |  |  | 184000 | 11.7 | 22.15 | 3.67 | 206000 | 144000 | 2.35
10611637 | 17.17 | MIDEA | HMSV-A-CB | Mixed Ducted and Non-Ducted Indoor Units | MV5-X216DZN1-(A) | MV5-X120DZN1-(A) | MV5-X96DZN1-(A) |  |  | 206000 | 11.25 | 20.65 | 3.52 | 224000 | 152000 | 2.25
10611638 | 19.17 | MIDEA | HMSV-A-CB | Mixed Ducted and Non-Ducted Indoor Units | MV5-X240DZN1-(A) | MV5-X120DZN1-(A) | MV5-X120DZN1-(A) |  |  | 230000 | 10.95 | 20.2 | 3.46 | 240000 | 160000 | 2.25
10612354 | 13.33 | MIDEA | HMSR-A-CB | Mixed Ducted and Non-Ducted Indoor Units | MV5-R168DXN1-(A) | MV5-R96DXN1-(A) | MV5-R72DXN1-(A) |  |  | 160000 | 12.25 | 22.8 | 3.69 | 180000 | 126000 | 2.42
10612355 | 15.33 | MIDEA | HMSR-A-CB | Mixed Ducted and Non-Ducted Indoor Units | MV5-R192DXN1-(A) | MV5-R96DXN1-(A) | MV5-R96DXN1-(A) |  |  | 184000 | 11.7 | 22.65 | 3.67 | 206000 | 144000 | 2.35
10612356 | 17.17 | MIDEA | HMSR-A-CB | Mixed Ducted and Non-Ducted Indoor Units | MV5-R216DXN1-(A) | MV5-R120DXN1-(A) | MV5-R96DXN1-(A) |  |  | 206000 | 11.35 | 20.85 | 3.52 | 224000 | 152000 | 2.25
10612357 | 19.17 | MIDEA | HMSR-A-CB | Mixed Ducted and Non-Ducted Indoor Units | MV5-R240DXN1-(A) | MV5-R120DXN1-(A) | MV5-R120DXN1-(A) |  |  | 230000 | 11.05 | 20.55 | 3.46 | 240000 | 160000 | 2.25
10612366 | 13.33 | MIDEA | HMSR-A-CB | Mixed Ducted and Non-Ducted Indoor Units | MV5-R168DZN1-(A) | MV5-R96DZN1-(A) | MV5-R72DZN1-(A) |  |  | 160000 | 12.25 | 22.8 | 3.69 | 180000 | 126000 | 2.42
10612367 | 15.33 | MIDEA | HMSR-A-CB | Mixed Ducted and Non-Ducted Indoor Units | MV5-R192DZN1-(A) | MV5-R96DZN1-(A) | MV5-R96DZN1-(A) |  |  | 184000 | 11.7 | 22.65 | 3.67 | 206000 | 144000 | 2.35
10612368 | 17.17 | MIDEA | HMSR-A-CB | Mixed Ducted and Non-Ducted Indoor Units | MV5-R216DZN1-(A) | MV5-R120DZN1-(A) | MV5-R96DZN1-(A) |  |  | 206000 | 11.35 | 20.85 | 3.52 | 224000 | 152000 | 2.25
10612369 | 19.17 | MIDEA | HMSR-A-CB | Mixed Ducted and Non-Ducted Indoor Units | MV5-R240DZN1-(A) | MV5-R120DZN1-(A) | MV5-R120DZN1-(A) |  |  | 230000 | 11.05 | 20.55 | 3.46 | 240000 | 160000 | 2.25
10612400 | 11.5 | TOSHIBA CARRIER | HMSV-A-CB | Non-Ducted Indoor Units | MMY-MAP1446HT6P-UL | MMY-MAP1446HT6P-UL |  |  |  | 138000 | 12.4 | 25.6 | 4.12 | 154000 | 109000 | 2.73
10612401 | 11.5 | TOSHIBA CARRIER | HMSV-A-CB | Non-Ducted Indoor Units | MMY-MAP1446HT9P-UL | MMY-MAP1446HT9P-UL |  |  |  | 138000 | 12.4 | 25.6 | 4.12 | 154000 | 109000 | 2.73
10612402 | 13.33 | TOSHIBA CARRIER | HMSV-A-CB | Non-Ducted Indoor Units | MMY-MAP1686HT6P-UL | MMY-MAP1686HT6P-UL |  |  |  | 160000 | 11 | 23.8 | 3.74 | 180000 | 132000 | 2.48
10612403 | 13.33 | TOSHIBA CARRIER | HMSV-A-CB | Ducted Indoor Units | MMY-MAP1686HT6P-UL | MMY-MAP1686HT6P-UL |  |  |  | 160000 | 10.9 | 19 | 3.63 | 180000 | 132000 | 2.64
10612404 | 13.33 | TOSHIBA CARRIER | HMSV-A-CB | Non-Ducted Indoor Units | MMY-MAP1686HT9P-UL | MMY-MAP1686HT9P-UL |  |  |  | 160000 | 11 | 23.8 | 3.74 | 180000 | 132000 | 2.48
10612405 | 13.33 | TOSHIBA CARRIER | HMSV-A-CB | Ducted Indoor Units | MMY-MAP1686HT9P-UL | MMY-MAP1686HT9P-UL |  |  |  | 160000 | 10.9 | 19 | 3.63 | 180000 | 132000 | 2.64
10612406 | 15.33 | TOSHIBA CARRIER | HMSV-A-CB | Ducted Indoor Units | MMY-AP1926HT6P-UL | MMY-MAP0966HT6P-UL | MMY-MAP0966HT6P-UL |  |  | 184000 | 12.2 | 20.3 | 4 | 206000 | 150000 | 2.88
10612407 | 15.33 | TOSHIBA CARRIER | HMSV-A-CB | Ducted Indoor Units | MMY-AP1926HT9P-UL | MMY-MAP0966HT9P-UL | MMY-MAP0966HT9P-UL |  |  | 184000 | 12.2 | 20.3 | 4 | 206000 | 150000 | 2.88
10612408 | 15.33 | TOSHIBA CARRIER | HMSV-A-CB | Ducted Indoor Units | MMY-AP192S6HT6P-UL | MMY-MAP1206HT6P-UL | MMY-MAP0726HT6P-UL |  |  | 184000 | 11.9 | 19.9 | 3.83 | 206000 | 150000 | 2.74
10612409 | 15.33 | TOSHIBA CARRIER | HMSV-A-CB | Ducted Indoor Units | MMY-AP192S6HT9P-UL | MMY-MAP1206HT9P-UL | MMY-MAP0726HT9P-UL |  |  | 184000 | 11.9 | 19.9 | 3.83 | 206000 | 150000 | 2.74
10612410 | 17.17 | TOSHIBA CARRIER | HMSV-A-CB | Non-Ducted Indoor Units | MMY-AP2166HT9P-UL | MMY-MAP1206HT9P-UL | MMY-MAP0966HT9P-UL |  |  | 206000 | 12 | 24.6 | 3.9 | 232000 | 164000 | 2.75
10612411 | 19.17 | TOSHIBA CARRIER | HMSV-A-CB | Ducted Indoor Units | MMY-AP2406HT6P-UL | MMY-MAP1446HT6P-UL | MMY-MAP0966HT6P-UL |  |  | 230000 | 12.1 | 20.6 | 3.95 | 256000 | 182000 | 2.91
10612412 | 19.17 | TOSHIBA CARRIER | HMSV-A-CB | Ducted Indoor Units | MMY-AP2406HT9P-UL | MMY-MAP1446HT9P-UL | MMY-MAP0966HT9P-UL |  |  | 230000 | 12.1 | 20.6 | 3.95 | 256000 | 182000 | 2.91
10612413 | 19.17 | TOSHIBA CARRIER | HMSV-A-CB | Ducted Indoor Units | MMY-AP240S6HT6P-UL | MMY-MAP1206HT6P-UL | MMY-MAP1206HT6P-UL |  |  | 230000 | 12 | 20.3 | 3.9 | 256000 | 182000 | 2.86
10612414 | 19.17 | TOSHIBA CARRIER | HMSV-A-CB | Ducted Indoor Units | MMY-AP240S6HT9P-UL | MMY-MAP1206HT9P-UL | MMY-MAP1206HT9P-UL |  |  | 230000 | 12 | 20.3 | 3.9 | 256000 | 182000 | 2.86
10612453 | 11.5 | TOSHIBA CARRIER | HMSV-A-CB | Ducted Indoor Units | MMY-MAP1446HT6P-UL | MMY-MAP1446HT6P-UL |  |  |  | 138000 | 11.3 | 20 | 3.91 | 154000 | 109000 | 2.78
10612454 | 11.5 | TOSHIBA CARRIER | HMSV-A-CB | Ducted Indoor Units | MMY-MAP1446HT9P-UL | MMY-MAP1446HT9P-UL |  |  |  | 138000 | 11.3 | 20 | 3.91 | 154000 | 109000 | 2.78
10612455 | 11.5 | TOSHIBA CARRIER | HMSV-A-CB | Mixed Ducted and Non-Ducted Indoor Units | MMY-MAP1446HT9P-UL | MMY-MAP1446HT9P-UL |  |  |  | 138000 | 11.85 | 22.8 | 4.01 | 154000 | 109000 | 2.75
10612456 | 11.5 | TOSHIBA CARRIER | HMSR-A-CB | Mixed Ducted and Non-Ducted Indoor Units | MMY-MAP1446FT6P-UL | MMY-MAP1446FT6P-UL |  |  |  | 138000 | 11.8 | 23.05 | 3.63 | 154000 | 109000 | 2.54
10612457 | 11.5 | TOSHIBA CARRIER | HMSR-A-CB | Mixed Ducted and Non-Ducted Indoor Units | MMY-MAP1446FT9P-UL | MMY-MAP1446FT9P-UL |  |  |  | 138000 | 11.8 | 23.05 | 3.63 | 154000 | 109000 | 2.54
10612458 | 11.5 | TOSHIBA CARRIER | HMSR-A-CB | Mixed Ducted and Non-Ducted Indoor Units | MMY-AP1446FT2P-UL | MMY-MAP0726FT2P-UL | MMY-MAP0726FT2P-UL |  |  | 138000 | 12.85 | 22.85 | 3.67 | 154000 | 109000 | 2.59
10612459 | 13.33 | TOSHIBA CARRIER | HMSV-A-CB | Mixed Ducted and Non-Ducted Indoor Units | MMY-MAP1686HT6P-UL | MMY-MAP1686HT6P-UL |  |  |  | 160000 | 10.95 | 21.4 | 3.68 | 180000 | 132000 | 2.56
10612460 | 13.33 | TOSHIBA CARRIER | HMSV-A-CB | Mixed Ducted and Non-Ducted Indoor Units | MMY-MAP1686HT9P-UL | MMY-MAP1686HT9P-UL |  |  |  | 160000 | 10.95 | 21.4 | 3.68 | 180000 | 132000 | 2.56
10612463 | 15.33 | TOSHIBA CARRIER | HMSV-A-CB | Non-Ducted Indoor Units | MMY-AP1926HT6P-UL | MMY-MAP0966HT6P-UL | MMY-MAP0966HT6P-UL |  |  | 184000 | 12.8 | 25.5 | 4.05 | 206000 | 150000 | 2.76
10612464 | 15.33 | TOSHIBA CARRIER | HMSV-A-CB | Non-Ducted Indoor Units | MMY-AP1926HT9P-UL | MMY-MAP0966HT9P-UL | MMY-MAP0966HT9P-UL |  |  | 184000 | 12.8 | 25.5 | 4.05 | 206000 | 150000 | 2.76
10612465 | 15.33 | TOSHIBA CARRIER | HMSV-A-CB | Mixed Ducted and Non-Ducted Indoor Units | MMY-AP1926HT9P-UL | MMY-MAP0966HT9P-UL | MMY-MAP0966HT9P-UL |  |  | 184000 | 12.5 | 22.9 | 4.02 | 206000 | 150000 | 2.82
10612466 | 15.33 | TOSHIBA CARRIER | HMSV-A-CB | Non-Ducted Indoor Units | MMY-AP192S6HT6P-UL | MMY-MAP1206HT6P-UL | MMY-MAP0726HT6P-UL |  |  | 184000 | 12.6 | 25.1 | 3.95 | 206000 | 150000 | 2.68
10612467 | 15.33 | TOSHIBA CARRIER | HMSV-A-CB | Non-Ducted Indoor Units | MMY-AP192S6HT9P-UL | MMY-MAP1206HT9P-UL | MMY-MAP0726HT9P-UL |  |  | 184000 | 12.6 | 25.1 | 3.95 | 206000 | 150000 | 2.68
10612468 | 15.33 | TOSHIBA CARRIER | HMSV-A-CB | Mixed Ducted and Non-Ducted Indoor Units | MMY-AP192S6HT9P-UL | MMY-MAP1206HT9P-UL | MMY-MAP0726HT9P-UL |  |  | 184000 | 12.25 | 22.5 | 3.89 | 206000 | 150000 | 2.71
10612469 | 15.33 | TOSHIBA CARRIER | HMSR-A-CB | Mixed Ducted and Non-Ducted Indoor Units | MMY-AP1926FT6P-UL | MMY-MAP0966FT6P-UL | MMY-MAP0966FT6P-UL |  |  | 184000 | 11.85 | 23.25 | 3.68 | 206000 | 150000 | 2.47
10612470 | 15.33 | TOSHIBA CARRIER | HMSR-A-CB | Mixed Ducted and Non-Ducted Indoor Units | MMY-AP1926FT9P-UL | MMY-MAP0966FT9P-UL | MMY-MAP0966FT9P-UL |  |  | 184000 | 11.85 | 23.25 | 3.68 | 206000 | 150000 | 2.47
10612471 | 15.33 | TOSHIBA CARRIER | HMSR-A-CB | Mixed Ducted and Non-Ducted Indoor Units | MMY-AP192S6FT6P-UL | MMY-MAP1206FT6P-UL | MMY-MAP0726FT6P-UL |  |  | 184000 | 11.5 | 22.6 | 3.58 | 206000 | 150000 | 2.42
10612472 | 15.33 | TOSHIBA CARRIER | HMSR-A-CB | Mixed Ducted and Non-Ducted Indoor Units | MMY-AP192S6FT9P-UL | MMY-MAP1206FT9P-UL | MMY-MAP0726FT9P-UL |  |  | 184000 | 11.5 | 22.6 | 3.58 | 206000 | 150000 | 2.42
10612473 | 17.17 | TOSHIBA CARRIER | HMSV-A-CB | Ducted Indoor Units | MMY-AP2166HT9P-UL | MMY-MAP1206HT9P-UL | MMY-MAP0966HT9P-UL |  |  | 206000 | 12.1 | 20.3 | 3.93 | 232000 | 164000 | 2.86
10612474 | 17.17 | TOSHIBA CARRIER | HMSV-A-CB | Mixed Ducted and Non-Ducted Indoor Units | MMY-AP2166HT9P-UL | MMY-MAP1206HT9P-UL | MMY-MAP0966HT9P-UL |  |  | 206000 | 12.05 | 22.45 | 3.91 | 232000 | 164000 | 2.8
10612475 | 17.17 | TOSHIBA CARRIER | HMSR-A-CB | Mixed Ducted and Non-Ducted Indoor Units | MMY-AP2166FT6P-UL | MMY-MAP1206FT6P-UL | MMY-MAP0966FT6P-UL |  |  | 206000 | 11.4 | 22.35 | 3.65 | 232000 | 164000 | 2.45
10612476 | 17.17 | TOSHIBA CARRIER | HMSR-A-CB | Mixed Ducted and Non-Ducted Indoor Units | MMY-AP2166FT9P-UL | MMY-MAP1206FT9P-UL | MMY-MAP0966FT9P-UL |  |  | 206000 | 11.4 | 22.35 | 3.65 | 232000 | 164000 | 2.45
10612477 | 19.17 | TOSHIBA CARRIER | HMSV-A-CB | Non-Ducted Indoor Units | MMY-AP2406HT6P-UL | MMY-MAP1446HT6P-UL | MMY-MAP0966HT6P-UL |  |  | 230000 | 12 | 24.1 | 3.75 | 256000 | 182000 | 2.66
10612478 | 19.17 | TOSHIBA CARRIER | HMSV-A-CB | Non-Ducted Indoor Units | MMY-AP2406HT9P-UL | MMY-MAP1446HT9P-UL | MMY-MAP0966HT9P-UL |  |  | 230000 | 12 | 24.1 | 3.75 | 256000 | 182000 | 2.66
10612479 | 19.17 | TOSHIBA CARRIER | HMSV-A-CB | Mixed Ducted and Non-Ducted Indoor Units | MMY-AP2406HT9P-UL | MMY-MAP1446HT9P-UL | MMY-MAP0966HT9P-UL |  |  | 230000 | 12.05 | 22.35 | 3.85 | 256000 | 182000 | 2.78
10612480 | 19.17 | TOSHIBA CARRIER | HMSV-A-CB | Non-Ducted Indoor Units | MMY-AP240S6HT6P-UL | MMY-MAP1206HT6P-UL | MMY-MAP1206HT6P-UL |  |  | 230000 | 11.6 | 23.6 | 3.7 | 256000 | 182000 | 2.62
10612481 | 19.17 | TOSHIBA CARRIER | HMSV-A-CB | Non-Ducted Indoor Units | MMY-AP240S6HT9P-UL | MMY-MAP1206HT9P-UL | MMY-MAP1206HT9P-UL |  |  | 230000 | 11.6 | 23.6 | 3.7 | 256000 | 182000 | 2.62
10612482 | 19.17 | TOSHIBA CARRIER | HMSV-A-CB | Mixed Ducted and Non-Ducted Indoor Units | MMY-AP240S6HT9P-UL | MMY-MAP1206HT9P-UL | MMY-MAP1206HT9P-UL |  |  | 230000 | 11.8 | 21.95 | 3.8 | 256000 | 182000 | 2.74
10612483 | 19.17 | TOSHIBA CARRIER | HMSR-A-CB | Mixed Ducted and Non-Ducted Indoor Units | MMY-AP2406FT6P-UL | MMY-MAP1446FT6P-UL | MMY-MAP0966FT6P-UL |  |  | 230000 | 11.45 | 22.05 | 3.58 | 256000 | 182000 | 2.5
10612484 | 19.17 | TOSHIBA CARRIER | HMSR-A-CB | Mixed Ducted and Non-Ducted Indoor Units | MMY-AP2406FT9P-UL | MMY-MAP1446FT9P-UL | MMY-MAP0966FT9P-UL |  |  | 230000 | 11.45 | 22.05 | 3.58 | 256000 | 182000 | 2.5
10612563 | 11.5 | TOSHIBA CARRIER | HMSV-A-CB | Mixed Ducted and Non-Ducted Indoor Units | MMY-MAP1446HT6P-UL | MMY-MAP1446HT6P-UL |  |  |  | 138000 | 11.85 | 22.8 | 4.01 | 154000 | 109000 | 2.75
10612564 | 11.5 | TOSHIBA CARRIER | HMSR-A-CB | Non-Ducted Indoor Units | MMY-MAP1446FT6P-UL | MMY-MAP1446FT6P-UL |  |  |  | 138000 | 12.2 | 25.9 | 3.75 | 154000 | 109000 | 2.6
10612565 | 11.5 | TOSHIBA CARRIER | HMSR-A-CB | Ducted Indoor Units | MMY-MAP1446FT6P-UL | MMY-MAP1446FT6P-UL |  |  |  | 138000 | 11.4 | 20.2 | 3.52 | 154000 | 109000 | 2.48
10612566 | 11.5 | TOSHIBA CARRIER | HMSR-A-CB | Non-Ducted Indoor Units | MMY-MAP1446FT9P-UL | MMY-MAP1446FT9P-UL |  |  |  | 138000 | 12.2 | 25.9 | 3.75 | 154000 | 109000 | 2.6
10612567 | 11.5 | TOSHIBA CARRIER | HMSR-A-CB | Ducted Indoor Units | MMY-MAP1446FT9P-UL | MMY-MAP1446FT9P-UL |  |  |  | 138000 | 11.4 | 20.2 | 3.52 | 154000 | 109000 | 2.48
10612568 | 11.5 | TOSHIBA CARRIER | HMSR-A-CB | Non-Ducted Indoor Units | MMY-AP1446FT2P-UL | MMY-MAP0726FT2P-UL | MMY-MAP0726FT2P-UL |  |  | 138000 | 13.5 | 25.7 | 3.77 | 154000 | 109000 | 2.65
10612569 | 11.5 | TOSHIBA CARRIER | HMSR-A-CB | Ducted Indoor Units | MMY-AP1446FT2P-UL | MMY-MAP0726FT2P-UL | MMY-MAP0726FT2P-UL |  |  | 138000 | 12.2 | 20 | 3.57 | 154000 | 109000 | 2.54
10612574 | 15.33 | TOSHIBA CARRIER | HMSV-A-CB | Mixed Ducted and Non-Ducted Indoor Units | MMY-AP1926HT6P-UL | MMY-MAP0966HT6P-UL | MMY-MAP0966HT6P-UL |  |  | 184000 | 12.5 | 22.9 | 4.02 | 206000 | 150000 | 2.82
10612575 | 15.33 | TOSHIBA CARRIER | HMSV-A-CB | Mixed Ducted and Non-Ducted Indoor Units | MMY-AP192S6HT6P-UL | MMY-MAP1206HT6P-UL | MMY-MAP0726HT6P-UL |  |  | 184000 | 12.25 | 22.5 | 3.89 | 206000 | 150000 | 2.71
10612576 | 15.33 | TOSHIBA CARRIER | HMSR-A-CB | Non-Ducted Indoor Units | MMY-AP1926FT6P-UL | MMY-MAP0966FT6P-UL | MMY-MAP0966FT6P-UL |  |  | 184000 | 12.2 | 26.1 | 3.7 | 206000 | 150000 | 2.5
10612577 | 15.33 | TOSHIBA CARRIER | HMSR-A-CB | Ducted Indoor Units | MMY-AP1926FT6P-UL | MMY-MAP0966FT6P-UL | MMY-MAP0966FT6P-UL |  |  | 184000 | 11.5 | 20.4 | 3.67 | 206000 | 150000 | 2.45
10612578 | 15.33 | TOSHIBA CARRIER | HMSR-A-CB | Non-Ducted Indoor Units | MMY-AP1926FT9P-UL | MMY-MAP0966FT9P-UL | MMY-MAP0966FT9P-UL |  |  | 184000 | 12.2 | 26.1 | 3.7 | 206000 | 150000 | 2.5
10612579 | 15.33 | TOSHIBA CARRIER | HMSR-A-CB | Ducted Indoor Units | MMY-AP1926FT9P-UL | MMY-MAP0966FT9P-UL | MMY-MAP0966FT9P-UL |  |  | 184000 | 11.5 | 20.4 | 3.67 | 206000 | 150000 | 2.45
10612580 | 15.33 | TOSHIBA CARRIER | HMSR-A-CB | Non-Ducted Indoor Units | MMY-AP192S6FT6P-UL | MMY-MAP1206FT6P-UL | MMY-MAP0726FT6P-UL |  |  | 184000 | 11.7 | 25.3 | 3.6 | 206000 | 150000 | 2.45
10612581 | 15.33 | TOSHIBA CARRIER | HMSR-A-CB | Ducted Indoor Units | MMY-AP192S6FT6P-UL | MMY-MAP1206FT6P-UL | MMY-MAP0726FT6P-UL |  |  | 184000 | 11.3 | 19.9 | 3.57 | 206000 | 150000 | 2.4
10612582 | 15.33 | TOSHIBA CARRIER | HMSR-A-CB | Non-Ducted Indoor Units | MMY-AP192S6FT9P-UL | MMY-MAP1206FT9P-UL | MMY-MAP0726FT9P-UL |  |  | 184000 | 11.7 | 25.3 | 3.6 | 206000 | 150000 | 2.45
10612583 | 15.33 | TOSHIBA CARRIER | HMSR-A-CB | Ducted Indoor Units | MMY-AP192S6FT9P-UL | MMY-MAP1206FT9P-UL | MMY-MAP0726FT9P-UL |  |  | 184000 | 11.3 | 19.9 | 3.57 | 206000 | 150000 | 2.4
10612584 | 17.17 | TOSHIBA CARRIER | HMSR-A-CB | Non-Ducted Indoor Units | MMY-AP2166FT6P-UL | MMY-MAP1206FT6P-UL | MMY-MAP0966FT6P-UL |  |  | 206000 | 11.6 | 24.2 | 3.57 | 232000 | 164000 | 2.46
10612585 | 17.17 | TOSHIBA CARRIER | HMSR-A-CB | Ducted Indoor Units | MMY-AP2166FT6P-UL | MMY-MAP1206FT6P-UL | MMY-MAP0966FT6P-UL |  |  | 206000 | 11.2 | 20.5 | 3.74 | 232000 | 164000 | 2.44
10612586 | 17.17 | TOSHIBA CARRIER | HMSR-A-CB | Non-Ducted Indoor Units | MMY-AP2166FT9P-UL | MMY-MAP1206FT9P-UL | MMY-MAP0966FT9P-UL |  |  | 206000 | 11.6 | 24.2 | 3.57 | 232000 | 164000 | 2.46
10612587 | 17.17 | TOSHIBA CARRIER | HMSR-A-CB | Ducted Indoor Units | MMY-AP2166FT9P-UL | MMY-MAP1206FT9P-UL | MMY-MAP0966FT9P-UL |  |  | 206000 | 11.2 | 20.5 | 3.74 | 232000 | 164000 | 2.44
10612588 | 19.17 | TOSHIBA CARRIER | HMSV-A-CB | Mixed Ducted and Non-Ducted Indoor Units | MMY-AP2406HT6P-UL | MMY-MAP1446HT6P-UL | MMY-MAP0966HT6P-UL |  |  | 230000 | 12.05 | 22.35 | 3.85 | 256000 | 182000 | 2.78
10612589 | 19.17 | TOSHIBA CARRIER | HMSV-A-CB | Mixed Ducted and Non-Ducted Indoor Units | MMY-AP240S6HT6P-UL | MMY-MAP1206HT6P-UL | MMY-MAP1206HT6P-UL |  |  | 230000 | 11.8 | 21.95 | 3.8 | 256000 | 182000 | 2.74
10612590 | 19.17 | TOSHIBA CARRIER | HMSR-A-CB | Non-Ducted Indoor Units | MMY-AP2406FT6P-UL | MMY-MAP1446FT6P-UL | MMY-MAP0966FT6P-UL |  |  | 230000 | 11.6 | 23.3 | 3.6 | 256000 | 182000 | 2.53
10612591 | 19.17 | TOSHIBA CARRIER | HMSR-A-CB | Ducted Indoor Units | MMY-AP2406FT6P-UL | MMY-MAP1446FT6P-UL | MMY-MAP0966FT6P-UL |  |  | 230000 | 11.3 | 20.8 | 3.56 | 256000 | 182000 | 2.47
10612592 | 19.17 | TOSHIBA CARRIER | HMSR-A-CB | Non-Ducted Indoor Units | MMY-AP2406FT9P-UL | MMY-MAP1446FT9P-UL | MMY-MAP0966FT9P-UL |  |  | 230000 | 11.6 | 23.3 | 3.6 | 256000 | 182000 | 2.53
10612593 | 19.17 | TOSHIBA CARRIER | HMSR-A-CB | Ducted Indoor Units | MMY-AP2406FT9P-UL | MMY-MAP1446FT9P-UL | MMY-MAP0966FT9P-UL |  |  | 230000 | 11.3 | 20.8 | 3.56 | 256000 | 182000 | 2.47
10612663 | 17.17 | TOSHIBA CARRIER | HMSV-A-CB | Non-Ducted Indoor Units | MMY-AP2166HT6P-UL | MMY-MAP1206HT6P-UL | MMY-MAP0966HT6P-UL |  |  | 206000 | 12 | 24.6 | 3.9 | 232000 | 164000 | 2.75
10612664 | 17.17 | TOSHIBA CARRIER | HMSV-A-CB | Ducted Indoor Units | MMY-AP2166HT6P-UL | MMY-MAP1206HT6P-UL | MMY-MAP0966HT6P-UL |  |  | 206000 | 12.1 | 20.3 | 3.93 | 232000 | 164000 | 2.86
10612707 | 17.17 | TOSHIBA CARRIER | HMSV-A-CB | Mixed Ducted and Non-Ducted Indoor Units | MMY-AP2166HT6P-UL | MMY-MAP1206HT6P-UL | MMY-MAP0966HT6P-UL |  |  | 206000 | 12.05 | 22.45 | 3.91 | 232000 | 164000 | 2.8
8657018 | 11.33 | CITY MULTI | HMSV-A-CB | Non-Ducted Indoor Units | PUHY-P144ZKMU-A | PUHY-P144ZKMU-A |  |  |  | 136000 | 13.1 | 23.9 | 3.73 | 152000 | 109000 | 2.22
8657020 | 13.33 | CITY MULTI | HMSV-A-CB | Non-Ducted Indoor Units | PUHY-P168ZSKMU-A | PUHY-P96ZKMU-A | PUHY-P72ZKMU-A |  |  | 160000 | 13.3 | 24.8 | 3.83 | 178000 | 132000 | 2.19
8657022 | 15.17 | CITY MULTI | HMSV-A-CB | Non-Ducted Indoor Units | PUHY-P192ZSKMU-A | PUHY-P120ZKMU-A | PUHY-P72ZKMU-A |  |  | 182000 | 13.2 | 23.7 | 3.68 | 204000 | 150000 | 2.17
8657024 | 17.17 | CITY MULTI | HMSV-A-CB | Non-Ducted Indoor Units | PUHY-P216ZSKMU-A | PUHY-P120ZKMU-A | PUHY-P96ZKMU-A |  |  | 206000 | 12.7 | 23.2 | 3.56 | 232000 | 164000 | 2.09
8657026 | 19 | CITY MULTI | HMSV-A-CB | Non-Ducted Indoor Units | PUHY-P240ZSKMU-A | PUHY-P120ZKMU-A | PUHY-P120ZKMU-A |  |  | 228000 | 12.7 | 22.5 | 3.55 | 258000 | 182000 | 2.05
9121962 | 13 | MIDEA | HMSV-A-CB | Non-Ducted Indoor Units | MV5-H168DXN1 | MV5-H96DXN1 | MV5-H72DXN1 |  |  | 156000 | 12.5 | 22 | 3.8 | 180000 | 126000 | 2.55
9121963 | 13 | MIDEA | HMSV-A-CB | Ducted Indoor Units | MV5-H168DXN1 | MV5-H96DXN1 | MV5-H72DXN1 |  |  | 156000 | 12 | 22 | 3.64 | 180000 | 126000 | 2.35
9121964 | 14.67 | MIDEA | HMSV-A-CB | Non-Ducted Indoor Units | MV5-H196DXN1 | MV5-H96DXN1 | MV5-H96DXN1 |  |  | 176000 | 12.3 | 21.5 | 3.75 | 206000 | 144000 | 2.45
9121965 | 14.67 | MIDEA | HMSV-A-CB | Ducted Indoor Units | MV5-H196DXN1 | MV5-H96DXN1 | MV5-H96DXN1 |  |  | 176000 | 11.6 | 22 | 3.6 | 206000 | 144000 | 2.3
9121966 | 16.33 | MIDEA | HMSV-A-CB | Non-Ducted Indoor Units | MV5-H216DXN1 | MV5-H120DXN1 | MV5-H96DXN1 |  |  | 196000 | 11.7 | 20.5 | 3.62 | 224000 | 152000 | 2.4
9121967 | 16.33 | MIDEA | HMSV-A-CB | Ducted Indoor Units | MV5-H216DXN1 | MV5-H120DXN1 | MV5-H96DXN1 |  |  | 196000 | 11.3 | 21.3 | 3.54 | 224000 | 152000 | 2.3
9121969 | 17.83 | MIDEA | HMSV-A-CB | Ducted Indoor Units | MV5-H240DXN1 | MV5-H120DXN1 | MV5-H120DXN1 |  |  | 214000 | 11 | 20.6 | 3.47 | 240000 | 160000 | 2.3
9121983 | 13 | MIDEA | HMSV-A-CB | Non-Ducted Indoor Units | MV5-H168DZN1 | MV5-H96DZN1 | MV5-H72DZN1 |  |  | 156000 | 12.5 | 22 | 3.8 | 180000 | 126000 | 2.55
9121984 | 13 | MIDEA | HMSV-A-CB | Ducted Indoor Units | MV5-H168DZN1 | MV5-H96DZN1 | MV5-H72DZN1 |  |  | 156000 | 12 | 22 | 3.64 | 180000 | 126000 | 2.35
9121985 | 14.67 | MIDEA | HMSV-A-CB | Non-Ducted Indoor Units | MV5-H196DZN1 | MV5-H96DZN1 | MV5-H96DZN1 |  |  | 176000 | 12.3 | 21.5 | 3.75 | 206000 | 144000 | 2.45
9121986 | 14.67 | MIDEA | HMSV-A-CB | Ducted Indoor Units | MV5-H196DZN1 | MV5-H96DZN1 | MV5-H96DZN1 |  |  | 176000 | 11.6 | 22 | 3.6 | 206000 | 144000 | 2.3
9121987 | 16.33 | MIDEA | HMSV-A-CB | Non-Ducted Indoor Units | MV5-H216DZN1 | MV5-H120DZN1 | MV5-H96DZN1 |  |  | 196000 | 11.7 | 20.5 | 3.62 | 224000 | 152000 | 2.4
9121988 | 16.33 | MIDEA | HMSV-A-CB | Ducted Indoor Units | MV5-H216DZN1 | MV5-H120DZN1 | MV5-H96DZN1 |  |  | 196000 | 11.3 | 21.3 | 3.54 | 224000 | 152000 | 2.3
9121990 | 17.83 | MIDEA | HMSV-A-CB | Ducted Indoor Units | MV5-H240DZN1 | MV5-H120DZN1 | MV5-H120DZN1 |  |  | 214000 | 11 | 20.6 | 3.47 | 240000 | 160000 | 2.3
9122292 | 13 | MIDEA | HMSV-A-CB | Mixed Ducted and Non-Ducted Indoor Units | MV5-H168DXN1 | MV5-H96DXN1 | MV5-H72DXN1 |  |  | 156000 | 12.25 | 22 | 3.72 | 180000 | 126000 | 2.45
9122293 | 14.67 | MIDEA | HMSV-A-CB | Mixed Ducted and Non-Ducted Indoor Units | MV5-H196DXN1 | MV5-H96DXN1 | MV5-H96DXN1 |  |  | 176000 | 11.95 | 21.75 | 3.67 | 206000 | 144000 | 2.37
9122294 | 16.33 | MIDEA | HMSV-A-CB | Mixed Ducted and Non-Ducted Indoor Units | MV5-H216DXN1 | MV5-H120DXN1 | MV5-H96DXN1 |  |  | 196000 | 11.5 | 20.9 | 3.58 | 224000 | 152000 | 2.35
9122308 | 13 | MIDEA | HMSV-A-CB | Mixed Ducted and Non-Ducted Indoor Units | MV5-H168DZN1 | MV5-H96DZN1 | MV5-H72DZN1 |  |  | 156000 | 12.25 | 22 | 3.72 | 180000 | 126000 | 2.45
9122309 | 14.67 | MIDEA | HMSV-A-CB | Mixed Ducted and Non-Ducted Indoor Units | MV5-H196DZN1 | MV5-H96DZN1 | MV5-H96DZN1 |  |  | 176000 | 11.95 | 21.75 | 3.67 | 206000 | 144000 | 2.37
9122310 | 16.33 | MIDEA | HMSV-A-CB | Mixed Ducted and Non-Ducted Indoor Units | MV5-H216DZN1 | MV5-H120DZN1 | MV5-H96DZN1 |  |  | 196000 | 11.5 | 20.9 | 3.58 | 224000 | 152000 | 2.35
9122950 | 11.5 | TOSHIBA CARRIER | HMSR-A-CB | Non-Ducted Indoor Units | MMY-MAP1446FT6P-UL | MMY-MAP1446FT6P-UL |  |  |  | 138000 | 12.5 | 26.6 | 3.75 | 154000 | 109000 | 2.6
9122951 | 13.33 | TOSHIBA CARRIER | HMSR-A-CB | Non-Ducted Indoor Units | MMY-MAP1686FT6P-UL | MMY-MAP1686FT6P-UL |  |  |  | 160000 | 11 | 24 | 3.44 | 180000 | 132000 | 2.4
9122952 | 15.33 | TOSHIBA CARRIER | HMSR-A-CB | Non-Ducted Indoor Units | MMY-AP1926FT6P-UL | MMY-MAP0966FT6P-UL | MMY-MAP0966FT6P-UL |  |  | 184000 | 12.5 | 26.9 | 3.7 | 206000 | 150000 | 2.5
9122953 | 15.33 | TOSHIBA CARRIER | HMSR-A-CB | Non-Ducted Indoor Units | MMY-AP192S6FT6P-UL | MMY-MAP1206FT6P-UL | MMY-MAP0726FT6P-UL |  |  | 184000 | 12 | 26 | 3.6 | 206000 | 150000 | 2.45
9122954 | 17.17 | TOSHIBA CARRIER | HMSR-A-CB | Non-Ducted Indoor Units | MMY-AP2166FT6P-UL | MMY-MAP1206FT6P-UL | MMY-MAP0966FT6P-UL |  |  | 206000 | 11.9 | 24.9 | 3.57 | 232000 | 164000 | 2.46
9122955 | 19.17 | TOSHIBA CARRIER | HMSR-A-CB | Non-Ducted Indoor Units | MMY-AP2406FT6P-UL | MMY-MAP1446FT6P-UL | MMY-MAP0966FT6P-UL |  |  | 230000 | 11.9 | 24 | 3.6 | 256000 | 182000 | 2.53
9122956 | 19.17 | TOSHIBA CARRIER | HMSR-A-CB | Non-Ducted Indoor Units | MMY-AP240S6FT6P-UL | MMY-MAP1206FT6P-UL | MMY-MAP1206FT6P-UL |  |  | 230000 | 11 | 23.5 | 3.5 | 256000 | 182000 | 2.38
9122977 | 11.5 | TOSHIBA CARRIER | HMSR-A-CB | Ducted Indoor Units | MMY-MAP1446FT6P-UL | MMY-MAP1446FT6P-UL |  |  |  | 138000 | 12 | 23 | 3.6 | 154000 | 109000 | 2.54
9122978 | 11.5 | TOSHIBA CARRIER | HMSR-A-CB | Non-Ducted Indoor Units | MMY-MAP1446FT9P-UL | MMY-MAP1446FT9P-UL |  |  |  | 138000 | 12.5 | 26.6 | 3.75 | 154000 | 109000 | 2.6
9122979 | 11.5 | TOSHIBA CARRIER | HMSR-A-CB | Ducted Indoor Units | MMY-MAP1446FT9P-UL | MMY-MAP1446FT9P-UL |  |  |  | 138000 | 12 | 23 | 3.6 | 154000 | 109000 | 2.54
9122980 | 13.33 | TOSHIBA CARRIER | HMSR-A-CB | Ducted Indoor Units | MMY-MAP1686FT6P-UL | MMY-MAP1686FT6P-UL |  |  |  | 160000 | 11 | 22 | 3.3 | 180000 | 132000 | 2.4
9122981 | 13.33 | TOSHIBA CARRIER | HMSR-A-CB | Non-Ducted Indoor Units | MMY-MAP1686FT9P-UL | MMY-MAP1686FT9P-UL |  |  |  | 160000 | 11 | 24 | 3.44 | 180000 | 132000 | 2.4
9122982 | 13.33 | TOSHIBA CARRIER | HMSR-A-CB | Ducted Indoor Units | MMY-MAP1686FT9P-UL | MMY-MAP1686FT9P-UL |  |  |  | 160000 | 11 | 22 | 3.3 | 180000 | 132000 | 2.4
9122983 | 15.33 | TOSHIBA CARRIER | HMSR-A-CB | Ducted Indoor Units | MMY-AP1926FT6P-UL | MMY-MAP0966FT6P-UL | MMY-MAP0966FT6P-UL |  |  | 184000 | 12.2 | 24 | 3.75 | 206000 | 150000 | 2.5
9122984 | 15.33 | TOSHIBA CARRIER | HMSR-A-CB | Non-Ducted Indoor Units | MMY-AP1926FT9P-UL | MMY-MAP0966FT9P-UL | MMY-MAP0966FT9P-UL |  |  | 184000 | 12.5 | 26.9 | 3.7 | 206000 | 150000 | 2.5
9122985 | 15.33 | TOSHIBA CARRIER | HMSR-A-CB | Ducted Indoor Units | MMY-AP1926FT9P-UL | MMY-MAP0966FT9P-UL | MMY-MAP0966FT9P-UL |  |  | 184000 | 12.2 | 24 | 3.75 | 206000 | 150000 | 2.5
9122986 | 15.33 | TOSHIBA CARRIER | HMSR-A-CB | Ducted Indoor Units | MMY-AP192S6FT6P-UL | MMY-MAP1206FT6P-UL | MMY-MAP0726FT6P-UL |  |  | 184000 | 12 | 23.5 | 3.65 | 206000 | 150000 | 2.45
9122987 | 15.33 | TOSHIBA CARRIER | HMSR-A-CB | Non-Ducted Indoor Units | MMY-AP192S6FT9P-UL | MMY-MAP1206FT9P-UL | MMY-MAP0726FT9P-UL |  |  | 184000 | 12 | 26 | 3.6 | 206000 | 150000 | 2.45
9122988 | 15.33 | TOSHIBA CARRIER | HMSR-A-CB | Ducted Indoor Units | MMY-AP192S6FT9P-UL | MMY-MAP1206FT9P-UL | MMY-MAP0726FT9P-UL |  |  | 184000 | 12 | 23.5 | 3.65 | 206000 | 150000 | 2.45
9122989 | 17.17 | TOSHIBA CARRIER | HMSR-A-CB | Ducted Indoor Units | MMY-AP2166FT6P-UL | MMY-MAP1206FT6P-UL | MMY-MAP0966FT6P-UL |  |  | 206000 | 11.8 | 23.5 | 3.8 | 232000 | 164000 | 2.48
9122990 | 17.17 | TOSHIBA CARRIER | HMSR-A-CB | Non-Ducted Indoor Units | MMY-AP2166FT9P-UL | MMY-MAP1206FT9P-UL | MMY-MAP0966FT9P-UL |  |  | 206000 | 11.9 | 24.9 | 3.57 | 232000 | 164000 | 2.46
9122991 | 17.17 | TOSHIBA CARRIER | HMSR-A-CB | Ducted Indoor Units | MMY-AP2166FT9P-UL | MMY-MAP1206FT9P-UL | MMY-MAP0966FT9P-UL |  |  | 206000 | 11.8 | 23.5 | 3.8 | 232000 | 164000 | 2.48
9122992 | 19.17 | TOSHIBA CARRIER | HMSR-A-CB | Ducted Indoor Units | MMY-AP2406FT6P-UL | MMY-MAP1446FT6P-UL | MMY-MAP0966FT6P-UL |  |  | 230000 | 11.9 | 23 | 3.6 | 256000 | 182000 | 2.5
9122993 | 19.17 | TOSHIBA CARRIER | HMSR-A-CB | Non-Ducted Indoor Units | MMY-AP2406FT9P-UL | MMY-MAP1446FT9P-UL | MMY-MAP0966FT9P-UL |  |  | 230000 | 11.9 | 24 | 3.6 | 256000 | 182000 | 2.53
9122994 | 19.17 | TOSHIBA CARRIER | HMSR-A-CB | Ducted Indoor Units | MMY-AP2406FT9P-UL | MMY-MAP1446FT9P-UL | MMY-MAP0966FT9P-UL |  |  | 230000 | 11.9 | 23 | 3.6 | 256000 | 182000 | 2.5
9122995 | 19.17 | TOSHIBA CARRIER | HMSR-A-CB | Ducted Indoor Units | MMY-AP240S6FT6P-UL | MMY-MAP1206FT6P-UL | MMY-MAP1206FT6P-UL |  |  | 230000 | 11 | 22.5 | 3.5 | 256000 | 182000 | 2.38
9122996 | 19.17 | TOSHIBA CARRIER | HMSR-A-CB | Non-Ducted Indoor Units | MMY-AP240S6FT9P-UL | MMY-MAP1206FT9P-UL | MMY-MAP1206FT9P-UL |  |  | 230000 | 11 | 23.5 | 3.5 | 256000 | 182000 | 2.38
9122997 | 19.17 | TOSHIBA CARRIER | HMSR-A-CB | Ducted Indoor Units | MMY-AP240S6FT9P-UL | MMY-MAP1206FT9P-UL | MMY-MAP1206FT9P-UL |  |  | 230000 | 11 | 22.5 | 3.5 | 256000 | 182000 | 2.38
9123037 | 11.5 | TOSHIBA CARRIER | HMSR-A-CB | Mixed Ducted and Non-Ducted Indoor Units | MMY-MAP1446FT6P-UL | MMY-MAP1446FT6P-UL |  |  |  | 138000 | 12.25 | 24.8 | 3.67 | 154000 | 109000 | 2.57
9123038 | 11.5 | TOSHIBA CARRIER | HMSR-A-CB | Mixed Ducted and Non-Ducted Indoor Units | MMY-MAP1446FT9P-UL | MMY-MAP1446FT9P-UL |  |  |  | 138000 | 12.25 | 24.8 | 3.67 | 154000 | 109000 | 2.57
9123039 | 13.33 | TOSHIBA CARRIER | HMSR-A-CB | Mixed Ducted and Non-Ducted Indoor Units | MMY-MAP1686FT6P-UL | MMY-MAP1686FT6P-UL |  |  |  | 160000 | 11 | 23 | 3.37 | 180000 | 132000 | 2.4
9123040 | 13.33 | TOSHIBA CARRIER | HMSR-A-CB | Mixed Ducted and Non-Ducted Indoor Units | MMY-MAP1686FT9P-UL | MMY-MAP1686FT9P-UL |  |  |  | 160000 | 11 | 23 | 3.37 | 180000 | 132000 | 2.4
9123041 | 15.33 | TOSHIBA CARRIER | HMSR-A-CB | Mixed Ducted and Non-Ducted Indoor Units | MMY-AP1926FT6P-UL | MMY-MAP0966FT6P-UL | MMY-MAP0966FT6P-UL |  |  | 184000 | 12.35 | 25.45 | 3.72 | 206000 | 150000 | 2.5
9123042 | 15.33 | TOSHIBA CARRIER | HMSR-A-CB | Mixed Ducted and Non-Ducted Indoor Units | MMY-AP1926FT9P-UL | MMY-MAP0966FT9P-UL | MMY-MAP0966FT9P-UL |  |  | 184000 | 12.35 | 25.45 | 3.72 | 206000 | 150000 | 2.5
9123043 | 15.33 | TOSHIBA CARRIER | HMSR-A-CB | Mixed Ducted and Non-Ducted Indoor Units | MMY-AP192S6FT6P-UL | MMY-MAP1206FT6P-UL | MMY-MAP0726FT6P-UL |  |  | 184000 | 12 | 24.75 | 3.62 | 206000 | 150000 | 2.45
9123044 | 15.33 | TOSHIBA CARRIER | HMSR-A-CB | Mixed Ducted and Non-Ducted Indoor Units | MMY-AP192S6FT9P-UL | MMY-MAP1206FT9P-UL | MMY-MAP0726FT9P-UL |  |  | 184000 | 12 | 24.75 | 3.62 | 206000 | 150000 | 2.45
9123045 | 17.17 | TOSHIBA CARRIER | HMSR-A-CB | Mixed Ducted and Non-Ducted Indoor Units | MMY-AP2166FT6P-UL | MMY-MAP1206FT6P-UL | MMY-MAP0966FT6P-UL |  |  | 206000 | 11.85 | 24.2 | 3.68 | 232000 | 164000 | 2.47
9123046 | 17.17 | TOSHIBA CARRIER | HMSR-A-CB | Mixed Ducted and Non-Ducted Indoor Units | MMY-AP2166FT9P-UL | MMY-MAP1206FT9P-UL | MMY-MAP0966FT9P-UL |  |  | 206000 | 11.85 | 24.2 | 3.68 | 232000 | 164000 | 2.47
9123047 | 19.17 | TOSHIBA CARRIER | HMSR-A-CB | Mixed Ducted and Non-Ducted Indoor Units | MMY-AP2406FT6P-UL | MMY-MAP1446FT6P-UL | MMY-MAP0966FT6P-UL |  |  | 230000 | 11.9 | 23.5 | 3.6 | 256000 | 182000 | 2.51
9123048 | 19.17 | TOSHIBA CARRIER | HMSR-A-CB | Mixed Ducted and Non-Ducted Indoor Units | MMY-AP2406FT9P-UL | MMY-MAP1446FT9P-UL | MMY-MAP0966FT9P-UL |  |  | 230000 | 11.9 | 23.5 | 3.6 | 256000 | 182000 | 2.51
9123049 | 19.17 | TOSHIBA CARRIER | HMSR-A-CB | Mixed Ducted and Non-Ducted Indoor Units | MMY-AP240S6FT6P-UL | MMY-MAP1206FT6P-UL | MMY-MAP1206FT6P-UL |  |  | 230000 | 11 | 23 | 3.5 | 256000 | 182000 | 2.38
9123050 | 19.17 | TOSHIBA CARRIER | HMSR-A-CB | Mixed Ducted and Non-Ducted Indoor Units | MMY-AP240S6FT9P-UL | MMY-MAP1206FT9P-UL | MMY-MAP1206FT9P-UL |  |  | 230000 | 11 | 23 | 3.5 | 256000 | 182000 | 2.38
8578651 | 11.33 | MIDEA | HMSV-A-CB | Non-Ducted Indoor Units | MV5-X144DZN1-(A) | MV5-X144DZN1-(A) |  |  |  | 136000 | 10.9 | 19.5 | 3.4 | 150000 | 102000 | 2.28
8656998 | 11.33 | CITY MULTI | HMSR-A-CB | Non-Ducted Indoor Units | PURY-P144ZKMU-A | PURY-P144ZKMU-A |  |  |  | 136000 | 12.8 | 21.9 | 3.57 | 152000 | 97000 | 2.13
8657000 | 13.33 | CITY MULTI | HMSR-A-CB | Non-Ducted Indoor Units | PURY-P168ZSKMU-A | PURY-P96ZKMU-A | PURY-P72ZKMU-A |  |  | 160000 | 12.4 | 21 | 3.6 | 178000 | 119000 | 2.13
8657002 | 15.17 | CITY MULTI | HMSR-A-CB | Non-Ducted Indoor Units | PURY-P192ZSKMU-A | PURY-P96ZKMU-A | PURY-P96ZKMU-A |  |  | 182000 | 11.8 | 21.2 | 3.48 | 204000 | 142000 | 2.1
8657004 | 17.17 | CITY MULTI | HMSR-A-CB | Non-Ducted Indoor Units | PURY-P216ZSKMU-A | PURY-P120ZKMU-A | PURY-P96ZKMU-A |  |  | 206000 | 11.8 | 20.8 | 3.38 | 232000 | 158000 | 2.06
8657006 | 19 | CITY MULTI | HMSR-A-CB | Non-Ducted Indoor Units | PURY-P240ZSKMU-A | PURY-P120ZKMU-A | PURY-P120ZKMU-A |  |  | 228000 | 12 | 20.5 | 3.33 | 258000 | 174000 | 2.05
9060358 | 19 | HITACHI | HMSV-A-CB | Ducted Indoor Units | HVAHP240*31S | HVAHP096B31S | HVAHP072B31S | HVAHP072B31S |  | 228000 | 11.9 | 20.4 | 3.72 | 258000 | 182000 | 2.55
9060360 | 19 | HITACHI | HMSV-A-CB | Ducted Indoor Units | HVAHP240*41S | HVAHP096B41S | HVAHP072B41S | HVAHP072B41S |  | 228000 | 11.3 | 20 | 3.6 | 258000 | 182000 | 2.47
9060361 | 19 | HITACHI | HMSV-A-CB | Non-Ducted Indoor Units | HVAHP240*41S | HVAHP096B41S | HVAHP072B41S | HVAHP072B41S |  | 228000 | 10.9 | 19.8 | 3.68 | 258000 | 182000 | 2.32
9060362 | 19 | HITACHI | HMSR-A-CB | Ducted Indoor Units | HVAHR240*31S | HVAHR096B31S | HVAHR072B31S | HVAHR072B31S |  | 228000 | 11.9 | 20.5 | 3.72 | 258000 | 182000 | 2.55
9060364 | 19 | HITACHI | HMSR-A-CB | Ducted Indoor Units | HVAHR240*41S | HVAHR096B41S | HVAHR072B41S | HVAHR072B41S |  | 228000 | 11.3 | 20 | 3.6 | 258000 | 182000 | 2.47
9060365 | 19 | HITACHI | HMSR-A-CB | Non-Ducted Indoor Units | HVAHR240*41S | HVAHR096B41S | HVAHR072B41S | HVAHR072B41S |  | 228000 | 10.9 | 19.8 | 3.68 | 258000 | 182000 | 2.32
9060374 | 19 | JOHNSON CONTROLS | HMSV-A-CB | Ducted Indoor Units | TVAHP240*31S | TVAHP096B31S | TVAHP072B31S | TVAHP072B31S |  | 228000 | 11.9 | 20.4 | 3.72 | 258000 | 182000 | 2.55
9060376 | 19 | JOHNSON CONTROLS | HMSV-A-CB | Ducted Indoor Units | TVAHP240*41S | TVAHP096B41S | TVAHP072B41S | TVAHP072B41S |  | 228000 | 11.3 | 20 | 3.6 | 258000 | 182000 | 2.47
9060377 | 19 | JOHNSON CONTROLS | HMSV-A-CB | Non-Ducted Indoor Units | TVAHP240*41S | TVAHP096B41S | TVAHP072B41S | TVAHP072B41S |  | 228000 | 10.9 | 19.8 | 3.68 | 258000 | 182000 | 2.32
9060378 | 19 | JOHNSON CONTROLS | HMSR-A-CB | Ducted Indoor Units | TVAHR240*31S | TVAHR096B31S | TVAHR072B31S | TVAHR072B31S |  | 228000 | 11.9 | 20.5 | 3.72 | 258000 | 182000 | 2.55
9060380 | 19 | JOHNSON CONTROLS | HMSR-A-CB | Ducted Indoor Units | TVAHR240*41S | TVAHR096B41S | TVAHR072B41S | TVAHR072B41S |  | 228000 | 11.3 | 20 | 3.6 | 258000 | 182000 | 2.47
9060381 | 19 | JOHNSON CONTROLS | HMSR-A-CB | Non-Ducted Indoor Units | TVAHR240*41S | TVAHR096B41S | TVAHR072B41S | TVAHR072B41S |  | 228000 | 10.9 | 19.8 | 3.68 | 258000 | 182000 | 2.32
9060390 | 19 | YORK | HMSV-A-CB | Ducted Indoor Units | YVAHP240*31S | YVAHP096B31S | YVAHP072B31S | YVAHP072B31S |  | 228000 | 11.9 | 20.4 | 3.72 | 258000 | 182000 | 2.55
9060392 | 19 | YORK | HMSV-A-CB | Ducted Indoor Units | YVAHP240*41S | YVAHP096B41S | YVAHP072B41S | YVAHP072B41S |  | 228000 | 11.3 | 20 | 3.6 | 258000 | 182000 | 2.47
9060393 | 19 | YORK | HMSV-A-CB | Non-Ducted Indoor Units | YVAHP240*41S | YVAHP096B41S | YVAHP072B41S | YVAHP072B41S |  | 228000 | 10.9 | 19.8 | 3.68 | 258000 | 182000 | 2.32
9060394 | 19 | YORK | HMSR-A-CB | Ducted Indoor Units | YVAHR240*31S | YVAHR096B31S | YVAHR072B31S | YVAHR072B31S |  | 228000 | 11.9 | 20.5 | 3.72 | 258000 | 182000 | 2.55
9060396 | 19 | YORK | HMSR-A-CB | Ducted Indoor Units | YVAHR240*41S | YVAHR096B41S | YVAHR072B41S | YVAHR072B41S |  | 228000 | 11.3 | 20 | 3.6 | 258000 | 182000 | 2.47
9060397 | 19 | YORK | HMSR-A-CB | Non-Ducted Indoor Units | YVAHR240*41S | YVAHR096B41S | YVAHR072B41S | YVAHR072B41S |  | 228000 | 10.9 | 19.8 | 3.68 | 258000 | 182000 | 2.32
9060406 | 19 | HITACHI | HMSV-A-CB | Mixed Ducted and Non-Ducted Indoor Units | HVAHP240*31S | HVAHP096B31S | HVAHP072B31S | HVAHP072B31S |  | 228000 | 11.25 | 20.35 | 3.76 | 258000 | 182000 | 2.48
9060407 | 19 | HITACHI | HMSV-A-CB | Mixed Ducted and Non-Ducted Indoor Units | HVAHP240*41S | HVAHP096B41S | HVAHP072B41S | HVAHP072B41S |  | 228000 | 11.1 | 19.9 | 3.64 | 258000 | 182000 | 2.39
9060408 | 19 | HITACHI | HMSR-A-CB | Mixed Ducted and Non-Ducted Indoor Units | HVAHR240*31S | HVAHR096B31S | HVAHR072B31S | HVAHR072B31S |  | 228000 | 11.25 | 20.4 | 3.76 | 258000 | 182000 | 2.48
9060409 | 19 | HITACHI | HMSR-A-CB | Mixed Ducted and Non-Ducted Indoor Units | HVAHR240*41S | HVAHR096B41S | HVAHR072B41S | HVAHR072B41S |  | 228000 | 11.1 | 19.9 | 3.64 | 258000 | 182000 | 2.39
9060414 | 19 | JOHNSON CONTROLS | HMSV-A-CB | Mixed Ducted and Non-Ducted Indoor Units | TVAHP240*31S | TVAHP096B31S | TVAHP072B31S | TVAHP072B31S |  | 228000 | 11.25 | 20.35 | 3.76 | 258000 | 182000 | 2.48
9060415 | 19 | JOHNSON CONTROLS | HMSV-A-CB | Mixed Ducted and Non-Ducted Indoor Units | TVAHP240*41S | TVAHP096B41S | TVAHP072B41S | TVAHP072B41S |  | 228000 | 11.1 | 19.9 | 3.64 | 258000 | 182000 | 2.39
9060416 | 19 | JOHNSON CONTROLS | HMSR-A-CB | Mixed Ducted and Non-Ducted Indoor Units | TVAHR240*31S | TVAHR096B31S | TVAHR072B31S | TVAHR072B31S |  | 228000 | 11.25 | 20.4 | 3.76 | 258000 | 182000 | 2.48
9060417 | 19 | JOHNSON CONTROLS | HMSR-A-CB | Mixed Ducted and Non-Ducted Indoor Units | TVAHR240*41S | TVAHR096B41S | TVAHR072B41S | TVAHR072B41S |  | 228000 | 11.1 | 19.9 | 3.64 | 258000 | 182000 | 2.39
9060422 | 19 | YORK | HMSV-A-CB | Mixed Ducted and Non-Ducted Indoor Units | YVAHP240*31S | YVAHP096B31S | YVAHP072B31S | YVAHP072B31S |  | 228000 | 11.25 | 20.35 | 3.76 | 258000 | 182000 | 2.48
9060423 | 19 | YORK | HMSV-A-CB | Mixed Ducted and Non-Ducted Indoor Units | YVAHP240*41S | YVAHP096B41S | YVAHP072B41S | YVAHP072B41S |  | 228000 | 11.1 | 19.9 | 3.64 | 258000 | 182000 | 2.39
9060424 | 19 | YORK | HMSR-A-CB | Mixed Ducted and Non-Ducted Indoor Units | YVAHR240*31S | YVAHR096B31S | YVAHR072B31S | YVAHR072B31S |  | 228000 | 11.25 | 20.4 | 3.76 | 258000 | 182000 | 2.48
9060425 | 19 | YORK | HMSR-A-CB | Mixed Ducted and Non-Ducted Indoor Units | YVAHR240*41S | YVAHR096B41S | YVAHR072B41S | YVAHR072B41S |  | 228000 | 11.1 | 19.9 | 3.64 | 258000 | 182000 | 2.39
9085402 | 11.5 | TOSHIBA CARRIER | HMSV-A-CB | Non-Ducted Indoor Units | MMY-MAP1446HT9P-UL | MMY-MAP1446HT9P-UL |  |  |  | 138000 | 12.4 | 25.6 | 4.12 | 154000 | 109000 | 2.73
9085403 | 11.5 | TOSHIBA CARRIER | HMSV-A-CB | Ducted Indoor Units | MMY-MAP1446HT9P-UL | MMY-MAP1446HT9P-UL |  |  |  | 138000 | 11.6 | 22.1 | 4 | 154000 | 109000 | 2.85
9085404 | 13.33 | TOSHIBA CARRIER | HMSV-A-CB | Non-Ducted Indoor Units | MMY-MAP1686HT9P-UL | MMY-MAP1686HT9P-UL |  |  |  | 160000 | 11 | 23.8 | 3.74 | 180000 | 132000 | 2.48
9085405 | 13.33 | TOSHIBA CARRIER | HMSV-A-CB | Ducted Indoor Units | MMY-MAP1686HT9P-UL | MMY-MAP1686HT9P-UL |  |  |  | 160000 | 11.2 | 21 | 3.7 | 180000 | 132000 | 2.7
9085406 | 15.33 | TOSHIBA CARRIER | HMSV-A-CB | Non-Ducted Indoor Units | MMY-AP1926HT9P-UL | MMY-MAP0966HT9P-UL | MMY-MAP0966HT9P-UL |  |  | 184000 | 12.8 | 25.5 | 4.05 | 206000 | 150000 | 2.76
9085407 | 15.33 | TOSHIBA CARRIER | HMSV-A-CB | Ducted Indoor Units | MMY-AP1926HT9P-UL | MMY-MAP0966HT9P-UL | MMY-MAP0966HT9P-UL |  |  | 184000 | 12.7 | 23 | 4.1 | 206000 | 150000 | 2.95
9085408 | 15.33 | TOSHIBA CARRIER | HMSV-A-CB | Non-Ducted Indoor Units | MMY-AP192S6HT9P-UL | MMY-MAP1206HT9P-UL | MMY-MAP0726HT9P-UL |  |  | 184000 | 12.6 | 25.1 | 3.95 | 206000 | 150000 | 2.68
9085409 | 15.33 | TOSHIBA CARRIER | HMSV-A-CB | Ducted Indoor Units | MMY-AP192S6HT9P-UL | MMY-MAP1206HT9P-UL | MMY-MAP0726HT9P-UL |  |  | 184000 | 12.3 | 22.6 | 3.92 | 206000 | 150000 | 2.8
9085410 | 17.17 | TOSHIBA CARRIER | HMSV-A-CB | Non-Ducted Indoor Units | MMY-AP2166HT9P-UL | MMY-MAP1206HT9P-UL | MMY-MAP0966HT9P-UL |  |  | 206000 | 12 | 24.6 | 3.9 | 232000 | 164000 | 2.75
9085411 | 17.17 | TOSHIBA CARRIER | HMSV-A-CB | Ducted Indoor Units | MMY-AP2166HT9P-UL | MMY-MAP1206HT9P-UL | MMY-MAP0966HT9P-UL |  |  | 206000 | 12.5 | 22.5 | 4 | 232000 | 164000 | 2.92
9085412 | 19.17 | TOSHIBA CARRIER | HMSV-A-CB | Non-Ducted Indoor Units | MMY-AP2406HT9P-UL | MMY-MAP1446HT9P-UL | MMY-MAP0966HT9P-UL |  |  | 230000 | 12 | 24.1 | 3.75 | 256000 | 182000 | 2.66
9085413 | 19.17 | TOSHIBA CARRIER | HMSV-A-CB | Ducted Indoor Units | MMY-AP2406HT9P-UL | MMY-MAP1446HT9P-UL | MMY-MAP0966HT9P-UL |  |  | 230000 | 12.4 | 22.2 | 4 | 256000 | 182000 | 2.95
9085414 | 19.17 | TOSHIBA CARRIER | HMSV-A-CB | Non-Ducted Indoor Units | MMY-AP240S6HT9P-UL | MMY-MAP1206HT9P-UL | MMY-MAP1206HT9P-UL |  |  | 230000 | 11.6 | 23.6 | 3.7 | 256000 | 182000 | 2.62
9085415 | 19.17 | TOSHIBA CARRIER | HMSV-A-CB | Ducted Indoor Units | MMY-AP240S6HT9P-UL | MMY-MAP1206HT9P-UL | MMY-MAP1206HT9P-UL |  |  | 230000 | 12.3 | 21.8 | 3.95 | 256000 | 182000 | 2.9
9085441 | 11.5 | TOSHIBA CARRIER | HMSV-A-CB | Mixed Ducted and Non-Ducted Indoor Units | MMY-MAP1446HT9P-UL | MMY-MAP1446HT9P-UL |  |  |  | 138000 | 12 | 23.85 | 4.06 | 154000 | 109000 | 2.79
9085442 | 13.33 | TOSHIBA CARRIER | HMSV-A-CB | Mixed Ducted and Non-Ducted Indoor Units | MMY-MAP1686HT9P-UL | MMY-MAP1686HT9P-UL |  |  |  | 160000 | 11.1 | 22.4 | 3.72 | 180000 | 132000 | 2.59
9085443 | 15.33 | TOSHIBA CARRIER | HMSV-A-CB | Mixed Ducted and Non-Ducted Indoor Units | MMY-AP1926HT9P-UL | MMY-MAP0966HT9P-UL | MMY-MAP0966HT9P-UL |  |  | 184000 | 12.75 | 24.25 | 4.07 | 206000 | 150000 | 2.85
9085444 | 15.33 | TOSHIBA CARRIER | HMSV-A-CB | Mixed Ducted and Non-Ducted Indoor Units | MMY-AP192S6HT9P-UL | MMY-MAP1206HT9P-UL | MMY-MAP0726HT9P-UL |  |  | 184000 | 12.45 | 23.85 | 3.93 | 206000 | 150000 | 2.74
9085445 | 17.17 | TOSHIBA CARRIER | HMSV-A-CB | Mixed Ducted and Non-Ducted Indoor Units | MMY-AP2166HT9P-UL | MMY-MAP1206HT9P-UL | MMY-MAP0966HT9P-UL |  |  | 206000 | 12.25 | 23.55 | 3.95 | 232000 | 164000 | 2.83
9085446 | 19.17 | TOSHIBA CARRIER | HMSV-A-CB | Mixed Ducted and Non-Ducted Indoor Units | MMY-AP2406HT9P-UL | MMY-MAP1446HT9P-UL | MMY-MAP0966HT9P-UL |  |  | 230000 | 12.2 | 23.15 | 3.87 | 256000 | 182000 | 2.8
9085447 | 19.17 | TOSHIBA CARRIER | HMSV-A-CB | Mixed Ducted and Non-Ducted Indoor Units | MMY-AP240S6HT9P-UL | MMY-MAP1206HT9P-UL | MMY-MAP1206HT9P-UL |  |  | 230000 | 11.95 | 22.7 | 3.82 | 256000 | 182000 | 2.76
8577925 | 11.33 | MIDEA | HMSR-A-CB | Non-Ducted Indoor Units | MV5-R144DXN1-(A) | MV5-R144DXN1-(A) |  |  |  | 136000 | 11 | 19.5 | 3.4 | 150000 | 102000 | 2.25
8578615 | 11.33 | MIDEA | HMSV-A-CB | Non-Ducted Indoor Units | MV5-X144DXN1-(A) | MV5-X144DXN1-(A) |  |  |  | 136000 | 10.9 | 19.5 | 3.4 | 150000 | 102000 | 2.28
8989554 | 11.5 | TOSHIBA CARRIER | HMSV-A-CB | Non-Ducted Indoor Units | MMY-MAP1446HT6P-UL | MMYMAP1446HT6P-UL |  |  |  | 138000 | 12.4 | 25.6 | 4.12 | 154000 | 109000 | 2.73
8989555 | 13.33 | TOSHIBA CARRIER | HMSV-A-CB | Non-Ducted Indoor Units | MMY-MAP1686HT6P-UL | MMYMAP1686HT6P-UL |  |  |  | 160000 | 11 | 23.8 | 3.74 | 180000 | 132000 | 2.48
8989556 | 15.33 | TOSHIBA CARRIER | HMSV-A-CB | Non-Ducted Indoor Units | MMY-AP1926HT6P-UL | MMYMAP0966HT6P-UL | MMYMAP0966HT6P-UL |  |  | 184000 | 12.8 | 25.5 | 4.05 | 206000 | 150000 | 2.76
8989557 | 15.33 | TOSHIBA CARRIER | HMSV-A-CB | Non-Ducted Indoor Units | MMY-AP192S6HT6P-UL | MMYMAP1206HT6P-UL | MMYMAP0726HT6P-UL |  |  | 184000 | 12.6 | 25.1 | 3.95 | 206000 | 150000 | 2.68
8989558 | 17.17 | TOSHIBA CARRIER | HMSV-A-CB | Non-Ducted Indoor Units | MMY-AP2166HT6P-UL | MMYMAP1206HT6P-UL | MMYMAP0966HT6P-UL |  |  | 206000 | 12 | 24.6 | 3.9 | 232000 | 164000 | 2.75
8989559 | 19.17 | TOSHIBA CARRIER | HMSV-A-CB | Non-Ducted Indoor Units | MMY-AP2406HT6P-UL | MMYMAP1446HT6P-UL | MMYMAP0966HT6P-UL |  |  | 230000 | 12 | 24.1 | 3.75 | 256000 | 182000 | 2.66
8989569 | 11.5 | TOSHIBA CARRIER | HMSV-A-CB | Ducted Indoor Units | MMY-MAP1446HT6P-UL | MMYMAP1446HT6P-UL |  |  |  | 138000 | 11.6 | 22.1 | 4 | 154000 | 109000 | 2.85
8989570 | 13.33 | TOSHIBA CARRIER | HMSV-A-CB | Ducted Indoor Units | MMY-MAP1686HT6P-UL | MMYMAP1686HT6P-UL |  |  |  | 160000 | 11.2 | 21 | 3.7 | 180000 | 132000 | 2.7
8989571 | 15.33 | TOSHIBA CARRIER | HMSV-A-CB | Ducted Indoor Units | MMY-AP1926HT6P-UL | MMYMAP0966HT6P-UL | MMYMAP0966HT6P-UL |  |  | 184000 | 12.7 | 23 | 4.1 | 206000 | 150000 | 2.95
8989572 | 15.33 | TOSHIBA CARRIER | HMSV-A-CB | Ducted Indoor Units | MMY-AP192S6HT6P-UL | MMYMAP1206HT6P-UL | MMYMAP0726HT6P-UL |  |  | 184000 | 12.3 | 22.6 | 3.92 | 206000 | 150000 | 2.8
8989573 | 17.17 | TOSHIBA CARRIER | HMSV-A-CB | Ducted Indoor Units | MMY-AP2166HT6P-UL | MMYMAP1206HT6P-UL | MMYMAP0966HT6P-UL |  |  | 206000 | 12.5 | 22.5 | 4 | 232000 | 164000 | 2.92
8989574 | 19.17 | TOSHIBA CARRIER | HMSV-A-CB | Ducted Indoor Units | MMY-AP2406HT6P-UL | MMYMAP1446HT6P-UL | MMYMAP0966HT6P-UL |  |  | 230000 | 12.4 | 22.2 | 4 | 256000 | 182000 | 2.95
8989575 | 19.17 | TOSHIBA CARRIER | HMSV-A-CB | Non-Ducted Indoor Units | MMY-AP240S6HT6P-UL | MMYMAP1206HT6P-UL | MMYMAP1206HT6P-UL |  |  | 230000 | 11.6 | 23.6 | 3.7 | 256000 | 182000 | 2.62
8989610 | 11.5 | TOSHIBA CARRIER | HMSV-A-CB | Mixed Ducted and Non-Ducted Indoor Units | MMY-MAP1446HT6P-UL | MMYMAP1446HT6P-UL |  |  |  | 138000 | 12 | 23.85 | 4.06 | 154000 | 109000 | 2.79
8989611 | 13.33 | TOSHIBA CARRIER | HMSV-A-CB | Mixed Ducted and Non-Ducted Indoor Units | MMY-MAP1686HT6P-UL | MMYMAP1686HT6P-UL |  |  |  | 160000 | 11.1 | 22.4 | 3.72 | 180000 | 132000 | 2.59
8989612 | 15.33 | TOSHIBA CARRIER | HMSV-A-CB | Mixed Ducted and Non-Ducted Indoor Units | MMY-AP1926HT6P-UL | MMYMAP0966HT6P-UL | MMYMAP0966HT6P-UL |  |  | 184000 | 12.75 | 24.25 | 4.07 | 206000 | 150000 | 2.85
8989613 | 15.33 | TOSHIBA CARRIER | HMSV-A-CB | Mixed Ducted and Non-Ducted Indoor Units | MMY-AP192S6HT6P-UL | MMYMAP1206HT6P-UL | MMYMAP0726HT6P-UL |  |  | 184000 | 12.45 | 23.85 | 3.93 | 206000 | 150000 | 2.74
8989614 | 17.17 | TOSHIBA CARRIER | HMSV-A-CB | Mixed Ducted and Non-Ducted Indoor Units | MMY-AP2166HT6P-UL | MMYMAP1206HT6P-UL | MMYMAP0966HT6P-UL |  |  | 206000 | 12.25 | 23.55 | 3.95 | 232000 | 164000 | 2.83
8989615 | 19.17 | TOSHIBA CARRIER | HMSV-A-CB | Mixed Ducted and Non-Ducted Indoor Units | MMY-AP2406HT6P-UL | MMYMAP1446HT6P-UL | MMYMAP0966HT6P-UL |  |  | 230000 | 12.2 | 23.15 | 3.87 | 256000 | 182000 | 2.8
8989616 | 19.17 | TOSHIBA CARRIER | HMSV-A-CB | Ducted Indoor Units | MMY-AP240S6HT6P-UL | MMYMAP1206HT6P-UL | MMYMAP1206HT6P-UL |  |  | 230000 | 12.3 | 21.8 | 3.95 | 256000 | 182000 | 2.9
8989622 | 19.17 | TOSHIBA CARRIER | HMSV-A-CB | Mixed Ducted and Non-Ducted Indoor Units | MMY-AP240S6HT6P-UL | MMYMAP1206HT6P-UL | MMYMAP1206HT6P-UL |  |  | 230000 | 11.95 | 22.7 | 3.82 | 256000 | 182000 | 2.76
8797072 | 11.5 | SAMSUNG | HMSV-A-CB | Non-Ducted Indoor Units | AM144KXVTFH | AM072KXVTFH | AM072KXVTFH |  |  | 138000 | 11.7 | 26 | 3.34 | 154000 | 154000 | 2.05
8797073 | 13.33 | SAMSUNG | HMSV-A-CB | Non-Ducted Indoor Units | AM168KXVTFH | AM072KXVTFH | AM096KXVTFH |  |  | 160000 | 11.8 | 25.9 | 3.37 | 180000 | 180000 | 2.05
8797074 | 15.33 | SAMSUNG | HMSV-A-CB | Non-Ducted Indoor Units | AM192KXVTFH | AM096KXVTFH | AM096KXVTFH |  |  | 184000 | 11.5 | 25.4 | 3.41 | 206000 | 206000 | 2.05
8797075 | 17.17 | SAMSUNG | HMSV-A-CB | Non-Ducted Indoor Units | AM216KXVTFH | AM072KXVTFH | AM072KXVTFH | AM072KXVTFH |  | 206000 | 12 | 26.1 | 3.43 | 230000 | 230000 | 2.05
8797076 | 19 | SAMSUNG | HMSV-A-CB | Non-Ducted Indoor Units | AM240KXVTFH | AM072KXVTFH | AM072KXVTFH | AM096KXVTFH |  | 228000 | 12.1 | 25.7 | 3.4 | 258000 | 258000 | 2.05
8797079 | 11.5 | SAMSUNG | HMSV-A-CB | Non-Ducted Indoor Units | AM144KXVTJH | AM072KXVTJH | AM072KXVTJH |  |  | 138000 | 11.7 | 26 | 3.34 | 154000 | 154000 | 2.05
8797080 | 13.33 | SAMSUNG | HMSV-A-CB | Non-Ducted Indoor Units | AM168KXVTJH | AM072KXVTJH | AM096KXVTJH |  |  | 160000 | 11.8 | 25.9 | 3.37 | 180000 | 180000 | 2.05
8797081 | 15.33 | SAMSUNG | HMSV-A-CB | Non-Ducted Indoor Units | AM192KXVTJH | AM096KXVTJH | AM096KXVTJH |  |  | 184000 | 11.5 | 25.4 | 3.41 | 206000 | 206000 | 2.05
8797082 | 17.17 | SAMSUNG | HMSV-A-CB | Non-Ducted Indoor Units | AM216KXVTJH | AM072KXVTJH | AM072KXVTJH | AM072KXVTJH |  | 206000 | 12 | 26.1 | 3.43 | 230000 | 230000 | 2.05
8797083 | 19 | SAMSUNG | HMSV-A-CB | Non-Ducted Indoor Units | AM240KXVTJH | AM072KXVTJH | AM072KXVTJH | AM096KXVTJH |  | 228000 | 12.1 | 25.7 | 3.4 | 258000 | 258000 | 2.05
7041885 | 11.5 | DAIKIN | HMSV-A-CB | Ducted Indoor Units | RXYQ144TTJU | RXYQ144TTJU |  |  |  | 138000 | 11.5 | 21 | 3.72 | 154000 | 96000 | 2.2
7041886 | 11.5 | DAIKIN | HMSV-A-CB | Ducted Indoor Units | RXYQ144TYDN | RXYQ144TYDN |  |  |  | 138000 | 11.5 | 21 | 3.72 | 154000 | 96000 | 2.2
7041887 | 11.5 | DAIKIN | HMSV-A-CB | Non-Ducted Indoor Units | RXYQ144TTJU | RXYQ144TTJU |  |  |  | 138000 | 12.3 | 24.1 | 4.1 | 154000 | 96000 | 2.33
7041888 | 11.5 | DAIKIN | HMSV-A-CB | Non-Ducted Indoor Units | RXYQ144TYDN | RXYQ144TYDN |  |  |  | 138000 | 12.3 | 24.1 | 4.1 | 154000 | 96000 | 2.33
7041893 | 15.33 | DAIKIN | HMSV-A-CB | Ducted Indoor Units | RXYQ192TTJU | RXYQ72TTJU | RXYQ120TTJU |  |  | 184000 | 12.3 | 20.7 | 3.6 | 206000 | 134000 | 2.4
7041894 | 15.33 | DAIKIN | HMSV-A-CB | Ducted Indoor Units | RXYQ192TYDN | RXYQ72TYDN | RXYQ120TYDN |  |  | 184000 | 12.3 | 20.7 | 3.6 | 206000 | 134000 | 2.4
7041895 | 15.33 | DAIKIN | HMSV-A-CB | Non-Ducted Indoor Units | RXYQ192TTJU | RXYQ72TTJU | RXYQ120TTJU |  |  | 184000 | 11.9 | 22.2 | 3.8 | 206000 | 134000 | 2.27
7041896 | 15.33 | DAIKIN | HMSV-A-CB | Non-Ducted Indoor Units | RXYQ192TYDN | RXYQ72TYDN | RXYQ120TYDN |  |  | 184000 | 11.9 | 22.2 | 3.8 | 206000 | 134000 | 2.27
7041913 | 17.17 | DAIKIN | HMSV-A-CB | Ducted Indoor Units | RXYQ216TTJU | RXYQ96TTJU | RXYQ120TTJU |  |  | 206000 | 11.7 | 20 | 3.65 | 230000 | 158000 | 2.48
7041914 | 17.17 | DAIKIN | HMSV-A-CB | Ducted Indoor Units | RXYQ216TYDN | RXYQ96TYDN | RXYQ120TYDN |  |  | 206000 | 11.7 | 20 | 3.65 | 230000 | 158000 | 2.48
7041915 | 17.17 | DAIKIN | HMSV-A-CB | Non-Ducted Indoor Units | RXYQ216TTJU | RXYQ96TTJU | RXYQ120TTJU |  |  | 206000 | 11.6 | 20.5 | 3.83 | 230000 | 158000 | 2.62
7041916 | 17.17 | DAIKIN | HMSV-A-CB | Non-Ducted Indoor Units | RXYQ216TYDN | RXYQ96TYDN | RXYQ120TYDN |  |  | 206000 | 11.6 | 20.5 | 3.83 | 230000 | 158000 | 2.62
7042715 | 11.5 | DAIKIN | HMSV-A-CB | Mixed Ducted and Non-Ducted Indoor Units | RXYQ144TTJU | RXYQ144TTJU |  |  |  | 138000 | 11.9 | 22.55 | 3.91 | 154000 | 96000 | 2.26
7042716 | 11.5 | DAIKIN | HMSV-A-CB | Mixed Ducted and Non-Ducted Indoor Units | RXYQ144TYDN | RXYQ144TYDN |  |  |  | 138000 | 11.9 | 22.55 | 3.91 | 154000 | 96000 | 2.26
7042719 | 15.33 | DAIKIN | HMSV-A-CB | Mixed Ducted and Non-Ducted Indoor Units | RXYQ192TTJU | RXYQ72TTJU | RXYQ120TTJU |  |  | 184000 | 12.1 | 21.45 | 3.7 | 206000 | 134000 | 2.33
7042720 | 15.33 | DAIKIN | HMSV-A-CB | Mixed Ducted and Non-Ducted Indoor Units | RXYQ192TYDN | RXYQ72TYDN | RXYQ120TYDN |  |  | 184000 | 12.1 | 21.45 | 3.7 | 206000 | 134000 | 2.33
7042721 | 17.17 | DAIKIN | HMSV-A-CB | Mixed Ducted and Non-Ducted Indoor Units | RXYQ216TTJU | RXYQ96TTJU | RXYQ120TTJU |  |  | 206000 | 11.65 | 20.25 | 3.74 | 230000 | 158000 | 2.55
7042722 | 17.17 | DAIKIN | HMSV-A-CB | Mixed Ducted and Non-Ducted Indoor Units | RXYQ216TYDN | RXYQ96TYDN | RXYQ120TYDN |  |  | 206000 | 11.65 | 20.25 | 3.74 | 230000 | 158000 | 2.55
7064754 | 19 | DAIKIN | HMSV-A-CB | Ducted Indoor Units | RXYQ240TTJU | RXYQ120TTJU | RXYQ120TTJU |  |  | 228000 | 11.6 | 18.4 | 3.55 | 256000 | 172000 | 2.43
7064755 | 19 | DAIKIN | HMSV-A-CB | Ducted Indoor Units | RXYQ240TYDN | RXYQ120TYDN | RXYQ120TYDN |  |  | 228000 | 11.6 | 18.4 | 3.55 | 256000 | 172000 | 2.43
7064756 | 19 | DAIKIN | HMSV-A-CB | Non-Ducted Indoor Units | RXYQ240TTJU | RXYQ120TTJU | RXYQ120TTJU |  |  | 228000 | 11.5 | 20.8 | 3.63 | 256000 | 172000 | 2.62
7064757 | 19 | DAIKIN | HMSV-A-CB | Non-Ducted Indoor Units | RXYQ240TYDN | RXYQ120TYDN | RXYQ120TYDN |  |  | 228000 | 11.5 | 20.8 | 3.63 | 256000 | 172000 | 2.62
7064759 | 19 | DAIKIN | HMSV-A-CB | Mixed Ducted and Non-Ducted Indoor Units | RXYQ240TTJU | RXYQ120TTJU | RXYQ120TTJU |  |  | 228000 | 11.55 | 19.6 | 3.59 | 256000 | 172000 | 2.52
7064760 | 19 | DAIKIN | HMSV-A-CB | Mixed Ducted and Non-Ducted Indoor Units | RXYQ240TYDN | RXYQ120TYDN | RXYQ120TYDN |  |  | 228000 | 11.55 | 19.6 | 3.59 | 256000 | 172000 | 2.52
7159062 | 11.5 | PANASONIC | HMSV-A-CB | Non-Ducted Indoor Units | U-144ME2U9 | U-144ME2U9 |  |  |  | 138000 | 10.9 | 23.4 | 3.41 | 154000 | 100000 | 2.45
7490342 | 11.33 | CITY MULTI | HMSV-A-CB | Non-Ducted Indoor Units | PUHY-P144TKMU-U | PUHY-P144TKMU-U |  |  |  | 136000 | 11.8 | 20.2 | 3.72 | 152000 | 109000 | 2.22
7490343 | 11.33 | CITY MULTI | HMSV-A-CB | Ducted Indoor Units | PUHY-P144TKMU-U | PUHY-P144TKMU-U |  |  |  | 136000 | 11.6 | 19.3 | 3.56 | 152000 | 109000 | 2.32
7490344 | 11.33 | CITY MULTI | HMSV-A-CB | Non-Ducted Indoor Units | PUHY-P144YKMU-U | PUHY-P144YKMU-U |  |  |  | 136000 | 11.8 | 20.2 | 3.72 | 152000 | 109000 | 2.22
7490345 | 11.33 | CITY MULTI | HMSV-A-CB | Ducted Indoor Units | PUHY-P144YKMU-U | PUHY-P144YKMU-U |  |  |  | 136000 | 11.6 | 19.3 | 3.56 | 152000 | 108000 | 2.32
7490347 | 11.33 | CITY MULTI | HMSV-A-CB | Non-Ducted Indoor Units | PUHY-P144YSKMU-U | PUHY-P72YKMU-U | PUHY-P72YKMU-U |  |  | 136000 | 13.2 | 20.3 | 3.95 | 152000 | 109000 | 2.13
7490349 | 11.33 | CITY MULTI | HMSV-A-CB | Ducted Indoor Units | PUHY-P144YSKMU-U | PUHY-P72YKMU-U | PUHY-P72YKMU-U |  |  | 136000 | 12.8 | 19.3 | 3.79 | 152000 | 108000 | 2.56
7490351 | 13.33 | CITY MULTI | HMSV-A-CB | Non-Ducted Indoor Units | PUHY-P168TSKMU-U | PUHY-P96TKMU-U | PUHY-P72TKMU-U |  |  | 160000 | 12.9 | 19.7 | 3.83 | 178000 | 132000 | 2.19
7490353 | 13.33 | CITY MULTI | HMSV-A-CB | Ducted Indoor Units | PUHY-P168TSKMU-U | PUHY-P96TKMU-U | PUHY-P72TKMU-U |  |  | 160000 | 12.6 | 19.6 | 3.78 | 178000 | 132000 | 2.6
7490355 | 13.33 | CITY MULTI | HMSV-A-CB | Non-Ducted Indoor Units | PUHY-P168YSKMU-U | PUHY-P96YKMU-U | PUHY-P72YKMU-U |  |  | 160000 | 12.9 | 19.7 | 3.83 | 178000 | 132000 | 2.19
7490356 | 13.33 | CITY MULTI | HMSV-A-CB | Ducted Indoor Units | PUHY-P168YSKMU-U | PUHY-P96YKMU-U | PUHY-P72YKMU-U |  |  | 160000 | 12.6 | 19.6 | 3.78 | 178000 | 132000 | 2.6
7490358 | 15.17 | CITY MULTI | HMSV-A-CB | Non-Ducted Indoor Units | PUHY-P192TSKMU-U | PUHY-P120TKMU-U | PUHY-P72TKMU-U |  |  | 182000 | 12.5 | 19.1 | 3.61 | 204000 | 150000 | 2.17
7490360 | 15.17 | CITY MULTI | HMSV-A-CB | Ducted Indoor Units | PUHY-P192TSKMU-U | PUHY-P120TKMU-U | PUHY-P72TKMU-U |  |  | 182000 | 12.4 | 18.9 | 3.63 | 204000 | 150000 | 2.45
7490362 | 15.17 | CITY MULTI | HMSV-A-CB | Non-Ducted Indoor Units | PUHY-P192YSKMU-U | PUHY-P120YKMU-U | PUHY-P72YKMU-U |  |  | 182000 | 12.5 | 19.1 | 3.61 | 204000 | 150000 | 2.17
7490363 | 15.17 | CITY MULTI | HMSV-A-CB | Ducted Indoor Units | PUHY-P192YSKMU-U | PUHY-P120YKMU-U | PUHY-P72YKMU-U |  |  | 182000 | 12.4 | 18.9 | 3.63 | 20400 | 150000 | 2.45
7490365 | 17.17 | CITY MULTI | HMSV-A-CB | Non-Ducted Indoor Units | PUHY-P216TSKMU-U | PUHY-P120TKMU-U | PUHY-P96TKMU-U |  |  | 206000 | 12.3 | 18.6 | 3.56 | 232000 | 164000 | 2.09
7490367 | 17.17 | CITY MULTI | HMSV-A-CB | Ducted Indoor Units | PUHY-P216TSKMU-U | PUHY-P120TKMU-U | PUHY-P96TKMU-U |  |  | 206000 | 12.3 | 18.9 | 3.65 | 232000 | 164000 | 2.48
7490369 | 17.17 | CITY MULTI | HMSV-A-CB | Non-Ducted Indoor Units | PUHY-P216YSKMU-U | PUHY-P120YKMU-U | PUHY-P96YKMU-U |  |  | 206000 | 12.3 | 18.6 | 3.56 | 232000 | 164000 | 2.09
7490370 | 17.17 | CITY MULTI | HMSV-A-CB | Ducted Indoor Units | PUHY-P216YSKMU-U | PUHY-P120YKMU-U | PUHY-P96YKMU-U |  |  | 206000 | 12.3 | 18.9 | 3.65 | 232000 | 164000 | 2.48
7490372 | 19 | CITY MULTI | HMSV-A-CB | Non-Ducted Indoor Units | PUHY-P240TSKMU-U | PUHY-P120TKMU-U | PUHY-P120TKMU-U |  |  | 228000 | 12 | 18.1 | 3.53 | 258000 | 182000 | 2.05
7490374 | 19 | CITY MULTI | HMSV-A-CB | Ducted Indoor Units | PUHY-P240TSKMU-U | PUHY-P120TKMU-U | PUHY-P120TKMU-U |  |  | 228000 | 12.1 | 18.6 | 3.55 | 258000 | 182000 | 2.42
7490376 | 19 | CITY MULTI | HMSV-A-CB | Non-Ducted Indoor Units | PUHY-P240YSKMU-U | PUHY-P120YKMU-U | PUHY-P120YKMU-U |  |  | 228000 | 12 | 18.1 | 3.53 | 258000 | 182000 | 2.05
7490377 | 19 | CITY MULTI | HMSV-A-CB | Ducted Indoor Units | PUHY-P240YSKMU-U | PUHY-P120YKMU-U | PUHY-P120YKMU-U |  |  | 228000 | 12.1 | 18.6 | 3.55 | 258000 | 182000 | 2.42
7490430 | 11.33 | CITY MULTI | HMSR-A-CB | Ducted Indoor Units | PURY-P144TKMU-U | PURY-P144TKMU-U |  |  |  | 136000 | 11.7 | 18 | 3.41 | 152000 | 109000 | 2.32
7490432 | 11.33 | CITY MULTI | HMSR-A-CB | Ducted Indoor Units | PURY-P144YKMU-U | PURY-P144YKMU-U |  |  |  | 136000 | 11.7 | 18 | 3.41 | 152000 | 109000 | 2.32
7490434 | 11.33 | CITY MULTI | HMSR-A-CB | Ducted Indoor Units | PURY-P144YSKMU-U | PURY-P72YKMU-U | PURY-P72YKMU-U |  |  | 136000 | 12 | 18.8 | 3.54 | 152000 | 109000 | 2.41
7490435 | 11.33 | CITY MULTI | HMSR-A-CB | Non-Ducted Indoor Units | PURY-P144YSKMU-U | PURY-P72YKMU-U | PURY-P72YKMU-U |  |  | 136000 | 14.4 | 20.6 | 3.65 | 152000 | 109000 | 2.3
7490436 | 13.33 | CITY MULTI | HMSR-A-CB | Ducted Indoor Units | PURY-P168TSKMU-U | PURY-P96TKMU-U | PURY-P72TKMU-U |  |  | 160000 | 12.1 | 19.4 | 3.63 | 178000 | 132000 | 2.54
7490437 | 13.33 | CITY MULTI | HMSR-A-CB | Non-Ducted Indoor Units | PURY-P168TSKMU-U | PURY-P96TKMU-U | PURY-P72TKMU-U |  |  | 160000 | 12.9 | 19.1 | 3.52 | 178000 | 132000 | 2.22
7490438 | 13.33 | CITY MULTI | HMSR-A-CB | Ducted Indoor Units | PURY-P168YSKMU-U | PURY-P96YKMU-U | PURY-P72YKMU-U |  |  | 160000 | 12.1 | 19.4 | 3.63 | 178000 | 132000 | 2.54
7490439 | 13.33 | CITY MULTI | HMSR-A-CB | Non-Ducted Indoor Units | PURY-P168YSKMU-U | PURY-P96YKMU-U | PURY-P72YKMU-U |  |  | 160000 | 12.9 | 19.1 | 3.52 | 178000 | 132000 | 2.22
7490440 | 15.17 | CITY MULTI | HMSR-A-CB | Ducted Indoor Units | PURY-P192TSKMU-U | PURY-P96TKMU-U | PURY-P96TKMU-U |  |  | 182000 | 11.6 | 19.3 | 3.64 | 204000 | 150000 | 2.54
7490441 | 15.17 | CITY MULTI | HMSR-A-CB | Non-Ducted Indoor Units | PURY-P192TSKMU-U | PURY-P96TKMU-U | PURY-P96TKMU-U |  |  | 182000 | 11.9 | 18.2 | 3.47 | 204000 | 150000 | 2.18
7490442 | 15.17 | CITY MULTI | HMSR-A-CB | Ducted Indoor Units | PURY-P192YSKMU-U | PURY-P96YKMU-U | PURY-P96YKMU-U |  |  | 182000 | 11.6 | 19.3 | 3.64 | 204000 | 150000 | 2.54
7490444 | 15.17 | CITY MULTI | HMSR-A-CB | Non-Ducted Indoor Units | PURY-P192YSKMU-U | PURY-P96YKMU-U | PURY-P96YKMU-U |  |  | 182000 | 11.9 | 18.2 | 3.47 | 204000 | 150000 | 2.18
7490445 | 17.17 | CITY MULTI | HMSR-A-CB | Ducted Indoor Units | PURY-P216TSKMU-U | PURY-P120TKMU-U | PURY-P96TKMU-U |  |  | 206000 | 11.4 | 18.7 | 3.54 | 232000 | 164000 | 2.27
7490446 | 17.17 | CITY MULTI | HMSR-A-CB | Non-Ducted Indoor Units | PURY-P216TSKMU-U | PURY-P120TKMU-U | PURY-P96TKMU-U |  |  | 206000 | 11.3 | 18.3 | 3.43 | 232000 | 164000 | 2.16
7490447 | 17.17 | CITY MULTI | HMSR-A-CB | Ducted Indoor Units | PURY-P216YSKMU-U | PURY-P120YKMU-U | PURY-P96YKMU-U |  |  | 206000 | 11.4 | 18.7 | 3.54 | 232000 | 164000 | 2.27
7490448 | 17.17 | CITY MULTI | HMSR-A-CB | Non-Ducted Indoor Units | PURY-P216YSKMU-U | PURY-P120YKMU-U | PURY-P96YKMU-U |  |  | 206000 | 11.3 | 18.3 | 3.43 | 232000 | 164000 | 2.16
7490451 | 19 | CITY MULTI | HMSR-A-CB | Non-Ducted Indoor Units | PURY-P240TSKMU-U | PURY-P120TKMU-U | PURY-P120TKMU-U |  |  | 228000 | 10.9 | 18.5 | 3.42 | 258000 | 182000 | 2.15
7490453 | 19 | CITY MULTI | HMSR-A-CB | Non-Ducted Indoor Units | PURY-P240YSKMU-U | PURY-P120YKMU-U | PURY-P120YKMU-U |  |  | 228000 | 10.9 | 18.5 | 3.42 | 258000 | 182000 | 2.15
7505345 | 11.5 | VRVIII | HMSR-A-CB | Non-Ducted Indoor Units | REYQ144PBTJ | REYQ144PBTJ |  |  |  | 138000 | 11.2 | 18.9 | 3.6 | 154000 | 104000 | 2.55
7505347 | 11.5 | VRVIII | HMSR-A-CB | Non-Ducted Indoor Units | REYQ144PBYD | REMQ72PBYD | REMQ72PBYD |  |  | 138000 | 13.8 | 22.5 | 3.8 | 154000 | 104000 | 2.55
7505348 | 11.5 | VRVIII | HMSR-A-CB | Ducted Indoor Units | REYQ144PBYD | REMQ72PBYD | REMQ72PBYD |  |  | 138000 | 13.7 | 20 | 3.6 | 154000 | 104000 | 2.4
7505349 | 13.33 | VRVIII | HMSR-A-CB | Non-Ducted Indoor Units | REYQ168PBTJ | REMQ72PBTJ | REMQ96PBTJ |  |  | 160000 | 12 | 20.3 | 3.7 | 180000 | 122000 | 2.5
7505350 | 13.33 | VRVIII | HMSR-A-CB | Ducted Indoor Units | REYQ168PBTJ | REMQ72PBTJ | REMQ96PBTJ |  |  | 160000 | 11.5 | 19.4 | 3.5 | 180000 | 122000 | 2.35
7505351 | 13.33 | VRVIII | HMSR-A-CB | Non-Ducted Indoor Units | REYQ168PBYD | REMQ72PBYD | REMQ96PBYD |  |  | 160000 | 12 | 20.3 | 3.7 | 180000 | 122000 | 2.5
7505352 | 13.33 | VRVIII | HMSR-A-CB | Ducted Indoor Units | REYQ168PBYD | REMQ72PBYD | REMQ96PBYD |  |  | 160000 | 11.5 | 19.4 | 3.5 | 180000 | 122000 | 2.35
7505353 | 15.33 | VRVIII | HMSR-A-CB | Non-Ducted Indoor Units | REYQ192PBTJ | REMQ96PBTJ | REMQ96PBTJ |  |  | 184000 | 11.2 | 18.7 | 3.4 | 206000 | 138000 | 2.5
7505354 | 15.33 | VRVIII | HMSR-A-CB | Non-Ducted Indoor Units | REYQ192PBYD | REMQ96PBYD | REMQ96PBYD |  |  | 184000 | 11.2 | 18.7 | 3.4 | 206000 | 138000 | 2.5
7505410 | 11.5 | VRVIII | HMSR-A-CB | Mixed Ducted and Non-Ducted Indoor Units | REYQ144PBYD | REMQ72PBYD | REMQ72PBYD |  |  | 138000 | 13.75 | 21.25 | 3.7 | 154000 | 104000 | 2.47
7505411 | 13.33 | VRVIII | HMSR-A-CB | Mixed Ducted and Non-Ducted Indoor Units | REYQ168PBTJ | REMQ72PBTJ | REMQ96PBTJ |  |  | 160000 | 11.75 | 19.85 | 3.6 | 180000 | 122000 | 2.42
7505412 | 13.33 | VRVIII | HMSR-A-CB | Mixed Ducted and Non-Ducted Indoor Units | REYQ168PBYD | REMQ72PBYD | REMQ96PBYD |  |  | 160000 | 11.75 | 19.85 | 3.6 | 180000 | 122000 | 2.42
7628554 | 13 | DAIKIN | HMSR-A-CB | Non-Ducted Indoor Units | REYQ168TTJU | REYQ168TTJU |  |  |  | 156000 | 11.7 | 22 | 3.77 | 176000 | 128000 | 2.32
7628557 | 13 | DAIKIN | HMSR-A-CB | Non-Ducted Indoor Units | REYQ168TYDN | REYQ168TYDN |  |  |  | 156000 | 11.7 | 22 | 3.77 | 176000 | 128000 | 2.32
7628559 | 15 | DAIKIN | HMSR-A-CB | Non-Ducted Indoor Units | REYQ192TTJU | REYQ72TTJU | REYQ120TTJU |  |  | 180000 | 12.5 | 22.9 | 3.84 | 200000 | 146000 | 2.55
7628561 | 15 | DAIKIN | HMSR-A-CB | Non-Ducted Indoor Units | REYQ192TYDN | REYQ72TYDN | REYQ120TYDN |  |  | 180000 | 12.5 | 22.9 | 3.84 | 200000 | 146000 | 2.55
7628563 | 16.67 | DAIKIN | HMSR-A-CB | Non-Ducted Indoor Units | REYQ216TTJU | REYQ96TTJU | REYQ120TTJU |  |  | 200000 | 12.5 | 22.9 | 3.73 | 226000 | 160000 | 2.45
7628566 | 16.67 | DAIKIN | HMSR-A-CB | Non-Ducted Indoor Units | REYQ216TYDN | REYQ96TYDN | REYQ120TYDN |  |  | 200000 | 12.5 | 22.9 | 3.73 | 226000 | 160000 | 2.45
7628567 | 18.5 | DAIKIN | HMSR-A-CB | Non-Ducted Indoor Units | REYQ240TTJU | REYQ120TTJU | REYQ120TTJU |  |  | 222000 | 12.2 | 21.9 | 3.67 | 250000 | 178000 | 2.48
7628570 | 18.5 | DAIKIN | HMSR-A-CB | Non-Ducted Indoor Units | REYQ240TYDN | REYQ120TYDN | REYQ120TYDN |  |  | 222000 | 12.2 | 21.9 | 3.67 | 250000 | 178000 | 2.48
7628626 | 13 | DAIKIN | HMSR-A-CB | Ducted Indoor Units | REYQ168TTJU | REYQ168TTJU |  |  |  | 156000 | 11.3 | 20.8 | 3.33 | 176000 | 128000 | 2.15
7628627 | 13 | DAIKIN | HMSR-A-CB | Ducted Indoor Units | REYQ168TYDN | REYQ168TYDN |  |  |  | 156000 | 11.3 | 20.8 | 3.33 | 176000 | 128000 | 2.15
7628630 | 15 | DAIKIN | HMSR-A-CB | Ducted Indoor Units | REYQ192TTJU | REYQ72TTJU | REYQ120TTJU |  |  | 180000 | 12.6 | 21.1 | 3.67 | 200000 | 146000 | 2.38
7628632 | 15 | DAIKIN | HMSR-A-CB | Ducted Indoor Units | REYQ192TYDN | REYQ72TYDN | REYQ120TYDN |  |  | 180000 | 12.6 | 21.1 | 3.67 | 200000 | 146000 | 2.38
7628634 | 16.67 | DAIKIN | HMSR-A-CB | Ducted Indoor Units | REYQ216TTJU | REYQ96TTJU | REYQ120TTJU |  |  | 200000 | 12.4 | 20.8 | 3.67 | 226000 | 160000 | 2.28
7628636 | 16.67 | DAIKIN | HMSR-A-CB | Ducted Indoor Units | REYQ216TYDN | REYQ96TYDN | REYQ120TYDN |  |  | 200000 | 12.4 | 20.8 | 3.67 | 226000 | 160000 | 2.28
7628639 | 18.5 | DAIKIN | HMSR-A-CB | Ducted Indoor Units | REYQ240TTJU | REYQ120TTJU | REYQ120TTJU |  |  | 222000 | 11.6 | 19.8 | 3.55 | 250000 | 178000 | 2.31
7628640 | 18.5 | DAIKIN | HMSR-A-CB | Ducted Indoor Units | REYQ240TYDN | REYQ120TYDN | REYQ120TYDN |  |  | 222000 | 11.6 | 19.8 | 3.55 | 250000 | 178000 | 2.31
7629591 | 13 | DAIKIN | HMSR-A-CB | Mixed Ducted and Non-Ducted Indoor Units | REYQ168TTJU | REYQ168TTJU |  |  |  | 156000 | 11.5 | 21.4 | 3.55 | 176000 | 128000 | 2.23
7629594 | 13 | DAIKIN | HMSR-A-CB | Mixed Ducted and Non-Ducted Indoor Units | REYQ168TYDN | REYQ168TYDN |  |  |  | 156000 | 11.5 | 21.4 | 3.55 | 176000 | 128000 | 2.23
7629595 | 15 | DAIKIN | HMSR-A-CB | Mixed Ducted and Non-Ducted Indoor Units | REYQ192TTJU | REYQ72TTJU | REYQ120TTJU |  |  | 180000 | 12.55 | 22 | 3.75 | 200000 | 146000 | 2.46
7629598 | 15 | DAIKIN | HMSR-A-CB | Mixed Ducted and Non-Ducted Indoor Units | REYQ192TYDN | REYQ72TYDN | REYQ120TYDN |  |  | 180000 | 12.55 | 22 | 3.75 | 200000 | 146000 | 2.46
7629601 | 16.67 | DAIKIN | HMSR-A-CB | Mixed Ducted and Non-Ducted Indoor Units | REYQ216TTJU | REYQ96TTJU | REYQ120TTJU |  |  | 200000 | 12.45 | 21.85 | 3.7 | 226000 | 160000 | 2.36
7629603 | 16.67 | DAIKIN | HMSR-A-CB | Mixed Ducted and Non-Ducted Indoor Units | REYQ216TYDN | REYQ96TYDN | REYQ120TYDN |  |  | 200000 | 12.45 | 21.85 | 3.7 | 226000 | 160000 | 2.36
7629606 | 18.5 | DAIKIN | HMSR-A-CB | Mixed Ducted and Non-Ducted Indoor Units | REYQ240TTJU | REYQ120TTJU | REYQ120TTJU |  |  | 222000 | 11.9 | 20.85 | 3.61 | 250000 | 178000 | 2.39
7629608 | 18.5 | DAIKIN | HMSR-A-CB | Mixed Ducted and Non-Ducted Indoor Units | REYQ240TYDN | REYQ120TYDN | REYQ120TYDN |  |  | 222000 | 11.9 | 20.85 | 3.61 | 250000 | 178000 | 2.39
7850825 | 11.5 | FUJITSU | HMSR-A-CB | Ducted Indoor Units | AOUA144TLCVG | AOUA72TLCV | AOUA72TLCV |  |  | 138000 | 11.4 | 20.4 | 3.44 | 154000 | 106000 | 2.28
7850827 | 13.33 | FUJITSU | HMSR-A-CB | Ducted Indoor Units | AOUA168TLCVG | AOUA96TLCV | AOUA72TLCV |  |  | 160000 | 11 | 20 | 3.48 | 180000 | 124000 | 2.32
7850829 | 15.33 | FUJITSU | HMSR-A-CB | Ducted Indoor Units | AOUA192TLCVG | AOUA120TLCV | AOUA72TLCV |  |  | 184000 | 11.1 | 20.5 | 3.57 | 206000 | 142000 | 2.36
7850831 | 17.17 | FUJITSU | HMSR-A-CB | Ducted Indoor Units | AOUA216TLCVG | AOUA120TLCV | AOUA96TLCV |  |  | 206000 | 10.9 | 19.2 | 3.47 | 232000 | 158000 | 2.35
7850833 | 19 | FUJITSU | HMSR-A-CB | Ducted Indoor Units | AOUA240TLCVG | AOUA120TLCV | AOUA120TLCV |  |  | 228000 | 10.9 | 20.2 | 3.36 | 258000 | 172000 | 2.36
7850845 | 11.5 | FUJITSU | HMSV-A-CB | Ducted Indoor Units | AOUA144RLCVG | AOUA72RLCV | AOUA72RLCV |  |  | 138000 | 11.4 | 20.4 | 3.44 | 154000 | 106000 | 2.28
7850847 | 13.33 | FUJITSU | HMSV-A-CB | Ducted Indoor Units | AOUA168RLCVG | AOUA96RLCV | AOUA72RLCV |  |  | 160000 | 11 | 20 | 3.48 | 180000 | 124000 | 2.32
7850849 | 15.33 | FUJITSU | HMSV-A-CB | Ducted Indoor Units | AOUA192RLCVG | AOUA120RLCV | AOUA72RLCV |  |  | 184000 | 11.1 | 20.5 | 3.57 | 206000 | 142000 | 2.36
7850851 | 17.17 | FUJITSU | HMSV-A-CB | Ducted Indoor Units | AOUA216RLCVG | AOUA120RLCV | AOUA96RLCV |  |  | 206000 | 10.9 | 19.2 | 3.47 | 232000 | 158000 | 2.35
7850853 | 19 | FUJITSU | HMSV-A-CB | Ducted Indoor Units | AOUA240RLCVG | AOUA120RLCV | AOUA120RLCV |  |  | 228000 | 10.9 | 20.2 | 3.36 | 258000 | 172000 | 2.36
7987132 | 11.5 | JOHNSON CONTROLS | HMSV-A-CB | Non-Ducted Indoor Units | TVAHP144B31S | TVAHP072B31S | TVAHP072B31S |  |  | 138000 | 14.4 | 24.2 | 4.11 | 154000 | 109000 | 2.78
7987133 | 11.5 | JOHNSON CONTROLS | HMSV-A-CB | Ducted Indoor Units | TVAHP144B31S | TVAHP072B31S | TVAHP072B31S |  |  | 138000 | 12.3 | 19.7 | 3.55 | 154000 | 109000 | 2.65
7987134 | 13.33 | JOHNSON CONTROLS | HMSV-A-CB | Non-Ducted Indoor Units | TVAHP168B31S | TVAHP096B31S | TVAHP072B31S |  |  | 160000 | 11.4 | 19.7 | 3.69 | 178000 | 129000 | 2.27
7987135 | 13.33 | JOHNSON CONTROLS | HMSV-A-CB | Ducted Indoor Units | TVAHP168B31S | TVAHP096B31S | TVAHP072B31S |  |  | 160000 | 11.6 | 19.6 | 3.68 | 178000 | 129000 | 2.44
7987137 | 15.33 | JOHNSON CONTROLS | HMSV-A-CB | Ducted Indoor Units | TVAHP192B31S | TVAHP096B31S | TVAHP096B31S |  |  | 184000 | 10.9 | 19.3 | 3.61 | 204000 | 150000 | 2.47
7987139 | 17.17 | JOHNSON CONTROLS | HMSV-A-CB | Ducted Indoor Units | TVAHP216B31S | TVAHP072B31S | TVAHP072B31S | TVAHP072B31S |  | 206000 | 11.8 | 20.1 | 3.62 | 232000 | 164000 | 2.39
7987141 | 19.17 | JOHNSON CONTROLS | HMSV-A-CB | Ducted Indoor Units | TVAHP240B31S | TVAHP096B31S | TVAHP072B31S | TVAHP072B31S |  | 230000 | 11.8 | 20.4 | 3.72 | 258000 | 182000 | 2.55
7987152 | 11.5 | JOHNSON CONTROLS | HMSR-A-CB | Non-Ducted Indoor Units | TVAHR144B31S | TVAHR072B31S | TVAHR072B31S |  |  | 138000 | 14.4 | 24.2 | 4.11 | 154000 | 109000 | 2.78
7987153 | 11.5 | JOHNSON CONTROLS | HMSR-A-CB | Ducted Indoor Units | TVAHR144B31S | TVAHR072B31S | TVAHR072B31S |  |  | 138000 | 12.3 | 19.7 | 3.55 | 154000 | 109000 | 2.65
7987154 | 13.33 | JOHNSON CONTROLS | HMSR-A-CB | Non-Ducted Indoor Units | TVAHR168B31S | TVAHR096B31S | TVAHR072B31S |  |  | 160000 | 11.4 | 19.7 | 3.69 | 178000 | 129000 | 2.27
7987155 | 13.33 | JOHNSON CONTROLS | HMSR-A-CB | Ducted Indoor Units | TVAHR168B31S | TVAHR096B31S | TVAHR072B31S |  |  | 160000 | 11.6 | 19.6 | 3.68 | 178000 | 129000 | 2.44
7987157 | 15.33 | JOHNSON CONTROLS | HMSR-A-CB | Ducted Indoor Units | TVAHR192B31S | TVAHR096B31S | TVAHR096B31S |  |  | 184000 | 10.9 | 19.3 | 3.61 | 204000 | 150000 | 2.47
7987159 | 17.17 | JOHNSON CONTROLS | HMSR-A-CB | Ducted Indoor Units | TVAHR216B31S | TVAHR072B31S | TVAHR072B31S | TVAHR072B31S |  | 206000 | 11.8 | 20.1 | 3.62 | 232000 | 164000 | 2.39
7987161 | 19.17 | JOHNSON CONTROLS | HMSR-A-CB | Ducted Indoor Units | TVAHR240B31S | TVAHR096B31S | TVAHR072B31S | TVAHR072B31S |  | 230000 | 11.8 | 20.5 | 3.72 | 258000 | 182000 | 2.55
7987178 | 11.5 | JOHNSON CONTROLS | HMSV-A-CB | Non-Ducted Indoor Units | TVAHP144B41S | TVAHP072B41S | TVAHP072B41S |  |  | 138000 | 13.6 | 23.8 | 4.04 | 154000 | 109000 | 2.58
7987179 | 11.5 | JOHNSON CONTROLS | HMSV-A-CB | Ducted Indoor Units | TVAHP144B41S | TVAHP072B41S | TVAHP072B41S |  |  | 138000 | 11.7 | 19.4 | 3.48 | 154000 | 109000 | 2.52
7987181 | 13.33 | JOHNSON CONTROLS | HMSV-A-CB | Ducted Indoor Units | TVAHP168B41S | TVAHP096B41S | TVAHP072B41S |  |  | 160000 | 11 | 19.3 | 3.5 | 178000 | 129000 | 2.32
7987185 | 17.17 | JOHNSON CONTROLS | HMSV-A-CB | Ducted Indoor Units | TVAHP216B41S | TVAHP072B41S | TVAHP072B41S | TVAHP072B41S |  | 206000 | 11.3 | 20.1 | 3.44 | 232000 | 164000 | 2.31
7987187 | 19.17 | JOHNSON CONTROLS | HMSV-A-CB | Ducted Indoor Units | TVAHP240B41S | TVAHP096B41S | TVAHP072B41S | TVAHP072B41S |  | 230000 | 11.2 | 20 | 3.6 | 258000 | 182000 | 2.47
7987198 | 11.5 | JOHNSON CONTROLS | HMSR-A-CB | Non-Ducted Indoor Units | TVAHR144B41S | TVAHR072B41S | TVAHR072B41S |  |  | 138000 | 13.6 | 23.8 | 4.04 | 154000 | 109000 | 2.58
7987199 | 11.5 | JOHNSON CONTROLS | HMSR-A-CB | Ducted Indoor Units | TVAHR144B41S | TVAHR072B41S | TVAHR072B41S |  |  | 138000 | 11.7 | 19.4 | 3.48 | 154000 | 109000 | 2.52
7987201 | 13.33 | JOHNSON CONTROLS | HMSR-A-CB | Ducted Indoor Units | TVAHR168B41S | TVAHR096B41S | TVAHR072B41S |  |  | 160000 | 11 | 19.3 | 3.5 | 178000 | 129000 | 2.32
7987205 | 17.17 | JOHNSON CONTROLS | HMSR-A-CB | Ducted Indoor Units | TVAHR216B41S | TVAHR072B41S | TVAHR072B41S | TVAHR072B41S |  | 206000 | 11.3 | 20.1 | 3.44 | 232000 | 164000 | 2.31
7987207 | 19.17 | JOHNSON CONTROLS | HMSR-A-CB | Ducted Indoor Units | TVAHR240B41S | TVAHR096B41S | TVAHR072B41S | TVAHR072B41S |  | 230000 | 11.2 | 20 | 3.6 | 258000 | 182000 | 2.47
7987224 | 11.5 | HITACHI | HMSV-A-CB | Non-Ducted Indoor Units | HVAHP144B31S | HVAHP072B31S | HVAHP072B31S |  |  | 138000 | 14.4 | 24.2 | 4.11 | 154000 | 109000 | 2.78
7987225 | 11.5 | HITACHI | HMSV-A-CB | Ducted Indoor Units | HVAHP144B31S | HVAHP072B31S | HVAHP072B31S |  |  | 138000 | 12.3 | 19.7 | 3.55 | 154000 | 109000 | 2.65
7987226 | 13.33 | HITACHI | HMSV-A-CB | Non-Ducted Indoor Units | HVAHP168B31S | HVAHP096B31S | HVAHP072B31S |  |  | 160000 | 11.4 | 19.7 | 3.69 | 178000 | 129000 | 2.27
7987227 | 13.33 | HITACHI | HMSV-A-CB | Ducted Indoor Units | HVAHP168B31S | HVAHP096B31S | HVAHP072B31S |  |  | 160000 | 11.6 | 19.6 | 3.68 | 178000 | 129000 | 2.44
7987229 | 15.33 | HITACHI | HMSV-A-CB | Ducted Indoor Units | HVAHP192B31S | HVAHP096B31S | HVAHP096B31S |  |  | 184000 | 10.9 | 19.3 | 3.61 | 204000 | 150000 | 2.47
7987231 | 17.17 | HITACHI | HMSV-A-CB | Ducted Indoor Units | HVAHP216B31S | HVAHP072B31S | HVAHP072B31S | HVAHP072B31S |  | 206000 | 11.8 | 20.1 | 3.62 | 232000 | 164000 | 2.39
7987233 | 19.17 | HITACHI | HMSV-A-CB | Ducted Indoor Units | HVAHP240B31S | HVAHP096B31S | HVAHP072B31S | HVAHP072B31S |  | 230000 | 11.8 | 20.4 | 3.72 | 258000 | 182000 | 2.55
7987244 | 11.5 | HITACHI | HMSR-A-CB | Non-Ducted Indoor Units | HVAHR144B31S | HVAHR072B31S | HVAHR072B31S |  |  | 138000 | 14.4 | 24.2 | 4.11 | 154000 | 109000 | 2.78
7987245 | 11.5 | HITACHI | HMSR-A-CB | Ducted Indoor Units | HVAHR144B31S | HVAHR072B31S | HVAHR072B31S |  |  | 138000 | 12.3 | 19.7 | 3.55 | 154000 | 109000 | 2.65
7987246 | 13.33 | HITACHI | HMSR-A-CB | Non-Ducted Indoor Units | HVAHR168B31S | HVAHR096B31S | HVAHR072B31S |  |  | 160000 | 11.4 | 19.7 | 3.69 | 178000 | 129000 | 2.27
7987247 | 13.33 | HITACHI | HMSR-A-CB | Ducted Indoor Units | HVAHR168B31S | HVAHR096B31S | HVAHR072B31S |  |  | 160000 | 11.6 | 19.6 | 3.68 | 178000 | 129000 | 2.44
7987249 | 15.33 | HITACHI | HMSR-A-CB | Ducted Indoor Units | HVAHR192B31S | HVAHR096B31S | HVAHR096B31S |  |  | 184000 | 10.9 | 19.3 | 3.61 | 204000 | 150000 | 2.47
7987251 | 17.17 | HITACHI | HMSR-A-CB | Ducted Indoor Units | HVAHR216B31S | HVAHR072B31S | HVAHR072B31S | HVAHR072B31S |  | 206000 | 11.8 | 20.1 | 3.62 | 232000 | 164000 | 2.39
7987253 | 19.17 | HITACHI | HMSR-A-CB | Ducted Indoor Units | HVAHR240B31S | HVAHR096B31S | HVAHR072B31S | HVAHR072B31S |  | 230000 | 11.8 | 20.5 | 3.72 | 258000 | 182000 | 2.55
7987270 | 11.5 | HITACHI | HMSV-A-CB | Non-Ducted Indoor Units | HVAHP144B41S | HVAHP072B41S | HVAHP072B41S |  |  | 138000 | 13.6 | 23.8 | 4.04 | 154000 | 109000 | 2.58
7987271 | 11.5 | HITACHI | HMSV-A-CB | Ducted Indoor Units | HVAHP144B41S | HVAHP072B41S | HVAHP072B41S |  |  | 138000 | 11.7 | 19.4 | 3.48 | 154000 | 109000 | 2.52
7987273 | 13.33 | HITACHI | HMSV-A-CB | Ducted Indoor Units | HVAHP168B41S | HVAHP096B41S | HVAHP072B41S |  |  | 160000 | 11 | 19.3 | 3.5 | 178000 | 129000 | 2.32
7987277 | 17.17 | HITACHI | HMSV-A-CB | Ducted Indoor Units | HVAHP216B41S | HVAHP072B41S | HVAHP072B41S | HVAHP072B41S |  | 206000 | 11.3 | 20.1 | 3.44 | 232000 | 164000 | 2.31
7987279 | 19.17 | HITACHI | HMSV-A-CB | Ducted Indoor Units | HVAHP240B41S | HVAHP096B41S | HVAHP072B41S | HVAHP072B41S |  | 230000 | 11.2 | 20 | 3.6 | 258000 | 182000 | 2.47
7987290 | 11.5 | HITACHI | HMSR-A-CB | Non-Ducted Indoor Units | HVAHR144B41S | HVAHR072B41S | HVAHR072B41S |  |  | 138000 | 13.6 | 23.8 | 4.04 | 154000 | 109000 | 2.58
7987291 | 11.5 | HITACHI | HMSR-A-CB | Ducted Indoor Units | HVAHR144B41S | HVAHR072B41S | HVAHR072B41S |  |  | 138000 | 11.7 | 19.4 | 3.48 | 154000 | 109000 | 2.52
7987293 | 13.33 | HITACHI | HMSR-A-CB | Ducted Indoor Units | HVAHR168B41S | HVAHR096B41S | HVAHR072B41S |  |  | 160000 | 11 | 19.3 | 3.5 | 178000 | 129000 | 2.32
7987297 | 17.17 | HITACHI | HMSR-A-CB | Ducted Indoor Units | HVAHR216B41S | HVAHR072B41S | HVAHR072B41S | HVAHR072B41S |  | 206000 | 11.3 | 20.1 | 3.44 | 232000 | 164000 | 2.31
7987299 | 19.17 | HITACHI | HMSR-A-CB | Ducted Indoor Units | HVAHR240B41S | HVAHR096B41S | HVAHR072B41S | HVAHR072B41S |  | 230000 | 11.2 | 20 | 3.6 | 258000 | 182000 | 2.47
7987316 | 11.5 | YORK | HMSV-A-CB | Non-Ducted Indoor Units | YVAHP144B31S | YVAHP072B31S | YVAHP072B31S |  |  | 138000 | 14.4 | 24.2 | 4.11 | 154000 | 109000 | 2.78
7987317 | 11.5 | YORK | HMSV-A-CB | Ducted Indoor Units | YVAHP144B31S | YVAHP072B31S | YVAHP072B31S |  |  | 138000 | 12.3 | 19.7 | 3.55 | 154000 | 109000 | 2.65
7987318 | 13.33 | YORK | HMSV-A-CB | Non-Ducted Indoor Units | YVAHP168B31S | YVAHP096B31S | YVAHP072B31S |  |  | 160000 | 11.4 | 19.7 | 3.69 | 178000 | 129000 | 2.27
7987319 | 13.33 | YORK | HMSV-A-CB | Ducted Indoor Units | YVAHP168B31S | YVAHP096B31S | YVAHP072B31S |  |  | 160000 | 11.6 | 19.6 | 3.68 | 178000 | 129000 | 2.44
7987321 | 15.33 | YORK | HMSV-A-CB | Ducted Indoor Units | YVAHP192B31S | YVAHP096B31S | YVAHP096B31S |  |  | 184000 | 10.9 | 19.3 | 3.61 | 204000 | 150000 | 2.47
7987323 | 17.17 | YORK | HMSV-A-CB | Ducted Indoor Units | YVAHP216B31S | YVAHP072B31S | YVAHP072B31S | YVAHP072B31S |  | 206000 | 11.8 | 20.1 | 3.62 | 232000 | 164000 | 2.39
7987325 | 19.17 | YORK | HMSV-A-CB | Ducted Indoor Units | YVAHP240B31S | YVAHP096B31S | YVAHP072B31S | YVAHP072B31S |  | 230000 | 11.8 | 20.4 | 3.72 | 258000 | 182000 | 2.55
7987336 | 11.5 | YORK | HMSR-A-CB | Non-Ducted Indoor Units | YVAHR144B31S | YVAHR072B31S | YVAHR072B31S |  |  | 138000 | 14.4 | 24.2 | 4.11 | 154000 | 109000 | 2.78
7987337 | 11.5 | YORK | HMSR-A-CB | Ducted Indoor Units | YVAHR144B31S | YVAHR072B31S | YVAHR072B31S |  |  | 138000 | 12.3 | 19.7 | 3.55 | 154000 | 109000 | 2.65
7987338 | 13.33 | YORK | HMSR-A-CB | Non-Ducted Indoor Units | YVAHR168B31S | YVAHR096B31S | YVAHR072B31S |  |  | 160000 | 11.4 | 19.7 | 3.69 | 178000 | 129000 | 2.27
7987339 | 13.33 | YORK | HMSR-A-CB | Ducted Indoor Units | YVAHR168B31S | YVAHR096B31S | YVAHR072B31S |  |  | 160000 | 11.6 | 19.6 | 3.68 | 178000 | 129000 | 2.44
7987341 | 15.33 | YORK | HMSR-A-CB | Ducted Indoor Units | YVAHR192B31S | YVAHR096B31S | YVAHR096B31S |  |  | 184000 | 10.9 | 19.3 | 3.61 | 204000 | 150000 | 2.47
7987343 | 17.17 | YORK | HMSR-A-CB | Ducted Indoor Units | YVAHR216B31S | YVAHR072B31S | YVAHR072B31S | YVAHR072B31S |  | 206000 | 11.8 | 20.1 | 3.62 | 232000 | 164000 | 2.39
7987345 | 19.17 | YORK | HMSR-A-CB | Ducted Indoor Units | YVAHR240B31S | YVAHR096B31S | YVAHR072B31S | YVAHR072B31S |  | 230000 | 11.8 | 20.5 | 3.72 | 258000 | 182000 | 2.55
7987362 | 11.5 | YORK | HMSV-A-CB | Non-Ducted Indoor Units | YVAHP144B41S | YVAHP072B41S | YVAHP072B41S |  |  | 138000 | 13.6 | 23.8 | 4.04 | 154000 | 109000 | 2.58
7987363 | 11.5 | YORK | HMSV-A-CB | Ducted Indoor Units | YVAHP144B41S | YVAHP072B41S | YVAHP072B41S |  |  | 138000 | 11.7 | 19.4 | 3.48 | 154000 | 109000 | 2.52
7987365 | 13.33 | YORK | HMSV-A-CB | Ducted Indoor Units | YVAHP168B41S | YVAHP096B41S | YVAHP072B41S |  |  | 160000 | 11 | 19.3 | 3.5 | 178000 | 129000 | 2.32
7987369 | 17.17 | YORK | HMSV-A-CB | Ducted Indoor Units | YVAHP216B41S | YVAHP072B41S | YVAHP072B41S | YVAHP072B41S |  | 206000 | 11.3 | 20.1 | 3.44 | 232000 | 164000 | 2.31
7987371 | 19.17 | YORK | HMSV-A-CB | Ducted Indoor Units | YVAHP240B41S | YVAHP096B41S | YVAHP072B41S | YVAHP072B41S |  | 230000 | 11.2 | 20 | 3.6 | 258000 | 182000 | 2.47
7987382 | 11.5 | YORK | HMSR-A-CB | Non-Ducted Indoor Units | YVAHR144B41S | YVAHR072B41S | YVAHR072B41S |  |  | 138000 | 13.6 | 23.8 | 4.04 | 154000 | 109000 | 2.58
7987383 | 11.5 | YORK | HMSR-A-CB | Ducted Indoor Units | YVAHR144B41S | YVAHR072B41S | YVAHR072B41S |  |  | 138000 | 11.7 | 19.4 | 3.48 | 154000 | 109000 | 2.52
7987385 | 13.33 | YORK | HMSR-A-CB | Ducted Indoor Units | YVAHR168B41S | YVAHR096B41S | YVAHR072B41S |  |  | 160000 | 11 | 19.3 | 3.5 | 178000 | 129000 | 2.32
7987389 | 17.17 | YORK | HMSR-A-CB | Ducted Indoor Units | YVAHR216B41S | YVAHR072B41S | YVAHR072B41S | YVAHR072B41S |  | 206000 | 11.3 | 20.1 | 3.44 | 232000 | 164000 | 2.31
7987391 | 19.17 | YORK | HMSR-A-CB | Ducted Indoor Units | YVAHR240B41S | YVAHR096B41S | YVAHR072B41S | YVAHR072B41S |  | 230000 | 11.2 | 20 | 3.6 | 258000 | 182000 | 2.47
7990693 | 11.5 | JOHNSON CONTROLS | HMSV-A-CB | Mixed Ducted and Non-Ducted Indoor Units | TVAHP144B31S | TVAHP072B31S | TVAHP072B31S |  |  | 138000 | 13.35 | 21.95 | 3.83 | 154000 | 109000 | 2.71
7990694 | 13.33 | JOHNSON CONTROLS | HMSV-A-CB | Mixed Ducted and Non-Ducted Indoor Units | TVAHP168B31S | TVAHP096B31S | TVAHP072B31S |  |  | 160000 | 11.5 | 19.65 | 3.68 | 178000 | 129000 | 2.35
7990697 | 17.17 | JOHNSON CONTROLS | HMSV-A-CB | Mixed Ducted and Non-Ducted Indoor Units | TVAHP216B31S | TVAHP072B31S | TVAHP072B31S | TVAHP072B31S |  | 206000 | 11.2 | 19.65 | 3.55 | 232000 | 164000 | 2.36
7990698 | 19.17 | JOHNSON CONTROLS | HMSV-A-CB | Mixed Ducted and Non-Ducted Indoor Units | TVAHP240B31S | TVAHP096B31S | TVAHP072B31S | TVAHP072B31S |  | 230000 | 11.2 | 20.35 | 3.76 | 258000 | 182000 | 2.48
7990707 | 11.5 | JOHNSON CONTROLS | HMSR-A-CB | Mixed Ducted and Non-Ducted Indoor Units | TVAHR144B31S | TVAHR072B31S | TVAHR072B31S |  |  | 138000 | 13.35 | 21.95 | 3.83 | 154000 | 109000 | 2.71
7990708 | 13.33 | JOHNSON CONTROLS | HMSR-A-CB | Mixed Ducted and Non-Ducted Indoor Units | TVAHR168B31S | TVAHR096B31S | TVAHR072B31S |  |  | 160000 | 11.5 | 19.65 | 3.68 | 178000 | 129000 | 2.35
7990710 | 17.17 | JOHNSON CONTROLS | HMSR-A-CB | Mixed Ducted and Non-Ducted Indoor Units | TVAHR216B31S | TVAHR072B31S | TVAHR072B31S | TVAHR072B31S |  | 206000 | 11.2 | 19.65 | 3.55 | 232000 | 164000 | 2.36
7990711 | 19.17 | JOHNSON CONTROLS | HMSR-A-CB | Mixed Ducted and Non-Ducted Indoor Units | TVAHR240B31S | TVAHR096B31S | TVAHR072B31S | TVAHR072B31S |  | 230000 | 11.2 | 20.4 | 3.76 | 258000 | 182000 | 2.48
7990720 | 11.5 | JOHNSON CONTROLS | HMSV-A-CB | Mixed Ducted and Non-Ducted Indoor Units | TVAHP144B41S | TVAHP072B41S | TVAHP072B41S |  |  | 138000 | 12.65 | 21.6 | 3.76 | 154000 | 109000 | 2.55
7990721 | 13.33 | JOHNSON CONTROLS | HMSV-A-CB | Mixed Ducted and Non-Ducted Indoor Units | TVAHP168B41S | TVAHP096B41S | TVAHP072B41S |  |  | 160000 | 10.9 | 19.35 | 3.5 | 178000 | 129000 | 2.24
7990723 | 17.17 | JOHNSON CONTROLS | HMSV-A-CB | Mixed Ducted and Non-Ducted Indoor Units | TVAHP216B41S | TVAHP072B41S | TVAHP072B41S | TVAHP072B41S |  | 206000 | 10.95 | 19.45 | 3.38 | 232000 | 164000 | 2.27
7990724 | 19.17 | JOHNSON CONTROLS | HMSV-A-CB | Mixed Ducted and Non-Ducted Indoor Units | TVAHP240B41S | TVAHP096B41S | TVAHP072B41S | TVAHP072B41S |  | 230000 | 10.9 | 19.9 | 3.64 | 258000 | 182000 | 2.39
7990734 | 11.5 | JOHNSON CONTROLS | HMSR-A-CB | Mixed Ducted and Non-Ducted Indoor Units | TVAHR144B41S | TVAHR072B41S | TVAHR072B41S |  |  | 138000 | 12.65 | 21.6 | 3.76 | 154000 | 109000 | 2.55
7990735 | 13.33 | JOHNSON CONTROLS | HMSR-A-CB | Mixed Ducted and Non-Ducted Indoor Units | TVAHR168B41S | TVAHR096B41S | TVAHR072B41S |  |  | 160000 | 10.9 | 19.35 | 3.5 | 178000 | 129000 | 2.24
7990737 | 17.17 | JOHNSON CONTROLS | HMSR-A-CB | Mixed Ducted and Non-Ducted Indoor Units | TVAHR216B41S | TVAHR072B41S | TVAHR072B41S | TVAHR072B41S |  | 206000 | 10.95 | 19.45 | 3.38 | 232000 | 164000 | 2.27
7990747 | 11.5 | HITACHI | HMSV-A-CB | Mixed Ducted and Non-Ducted Indoor Units | HVAHP144B31S | HVAHP072B31S | HVAHP072B31S |  |  | 138000 | 13.35 | 21.95 | 3.83 | 154000 | 109000 | 2.71
7990748 | 13.33 | HITACHI | HMSV-A-CB | Mixed Ducted and Non-Ducted Indoor Units | HVAHP168B31S | HVAHP096B31S | HVAHP072B31S |  |  | 160000 | 11.5 | 19.65 | 3.68 | 178000 | 129000 | 2.35
7990750 | 17.17 | HITACHI | HMSV-A-CB | Mixed Ducted and Non-Ducted Indoor Units | HVAHP216B31S | HVAHP072B31S | HVAHP072B31S | HVAHP072B31S |  | 206000 | 11.2 | 19.65 | 3.55 | 232000 | 164000 | 2.36
7990751 | 19.17 | HITACHI | HMSV-A-CB | Mixed Ducted and Non-Ducted Indoor Units | HVAHP240B31S | HVAHP096B31S | HVAHP072B31S | HVAHP072B31S |  | 230000 | 11.2 | 20.35 | 3.76 | 258000 | 182000 | 2.48
7990760 | 11.5 | HITACHI | HMSR-A-CB | Mixed Ducted and Non-Ducted Indoor Units | HVAHR144B31S | HVAHR072B31S | HVAHR072B31S |  |  | 138000 | 13.35 | 21.95 | 3.83 | 154000 | 109000 | 2.71
7990761 | 13.33 | HITACHI | HMSR-A-CB | Mixed Ducted and Non-Ducted Indoor Units | HVAHR168B31S | HVAHR096B31S | HVAHR072B31S |  |  | 160000 | 11.5 | 19.65 | 3.68 | 178000 | 129000 | 2.35
7990764 | 17.17 | HITACHI | HMSR-A-CB | Mixed Ducted and Non-Ducted Indoor Units | HVAHR216B31S | HVAHR072B31S | HVAHR072B31S | HVAHR072B31S |  | 206000 | 11.2 | 19.65 | 3.55 | 232000 | 164000 | 2.36
7990765 | 19.17 | HITACHI | HMSR-A-CB | Mixed Ducted and Non-Ducted Indoor Units | HVAHR240B31S | HVAHR096B31S | HVAHR072B31S | HVAHR072B31S |  | 230000 | 11.2 | 20.4 | 3.76 | 258000 | 182000 | 2.48
7990774 | 11.5 | HITACHI | HMSV-A-CB | Mixed Ducted and Non-Ducted Indoor Units | HVAHP144B41S | HVAHP072B41S | HVAHP072B41S |  |  | 138000 | 12.65 | 21.6 | 3.76 | 154000 | 109000 | 2.55
7990775 | 13.33 | HITACHI | HMSV-A-CB | Mixed Ducted and Non-Ducted Indoor Units | HVAHP168B41S | HVAHP096B41S | HVAHP072B41S |  |  | 160000 | 10.9 | 19.35 | 3.5 | 178000 | 129000 | 2.24
7990777 | 17.17 | HITACHI | HMSV-A-CB | Mixed Ducted and Non-Ducted Indoor Units | HVAHP216B41S | HVAHP072B41S | HVAHP072B41S | HVAHP072B41S |  | 206000 | 10.95 | 19.45 | 3.38 | 232000 | 164000 | 2.27
7990778 | 19.17 | HITACHI | HMSV-A-CB | Mixed Ducted and Non-Ducted Indoor Units | HVAHP240B41S | HVAHP096B41S | HVAHP072B41S | HVAHP072B41S |  | 230000 | 10.9 | 19.9 | 3.64 | 258000 | 182000 | 2.39
7990787 | 11.5 | HITACHI | HMSR-A-CB | Mixed Ducted and Non-Ducted Indoor Units | HVAHR144B41S | HVAHR072B41S | HVAHR072B41S |  |  | 138000 | 12.65 | 21.6 | 3.76 | 154000 | 109000 | 2.55
7990788 | 13.33 | HITACHI | HMSR-A-CB | Mixed Ducted and Non-Ducted Indoor Units | HVAHR168B41S | HVAHR096B41S | HVAHR072B41S |  |  | 160000 | 10.9 | 19.35 | 3.5 | 178000 | 129000 | 2.24
7990790 | 17.17 | HITACHI | HMSR-A-CB | Mixed Ducted and Non-Ducted Indoor Units | HVAHR216B41S | HVAHR072B41S | HVAHR072B41S | HVAHR072B41S |  | 206000 | 10.95 | 19.45 | 3.38 | 232000 | 164000 | 2.27
7990801 | 11.5 | YORK | HMSV-A-CB | Mixed Ducted and Non-Ducted Indoor Units | YVAHP144B31S | YVAHP072B31S | YVAHP072B31S |  |  | 138000 | 13.35 | 21.95 | 3.83 | 154000 | 109000 | 2.71
7990802 | 13.33 | YORK | HMSV-A-CB | Mixed Ducted and Non-Ducted Indoor Units | YVAHP168B31S | YVAHP096B31S | YVAHP072B31S |  |  | 160000 | 11.5 | 19.65 | 3.68 | 178000 | 129000 | 2.35
7990804 | 17.17 | YORK | HMSV-A-CB | Mixed Ducted and Non-Ducted Indoor Units | YVAHP216B31S | YVAHP072B31S | YVAHP072B31S | YVAHP072B31S |  | 206000 | 11.2 | 19.65 | 3.55 | 232000 | 164000 | 2.36
7990805 | 19.17 | YORK | HMSV-A-CB | Mixed Ducted and Non-Ducted Indoor Units | YVAHP240B31S | YVAHP096B31S | YVAHP072B31S | YVAHP072B31S |  | 230000 | 11.2 | 20.35 | 3.76 | 258000 | 182000 | 2.48
7990814 | 11.5 | YORK | HMSR-A-CB | Mixed Ducted and Non-Ducted Indoor Units | YVAHR144B31S | YVAHR072B31S | YVAHR072B31S |  |  | 138000 | 13.35 | 21.95 | 3.83 | 154000 | 109000 | 2.71
7990815 | 13.33 | YORK | HMSR-A-CB | Mixed Ducted and Non-Ducted Indoor Units | YVAHR168B31S | YVAHR096B31S | YVAHR072B31S |  |  | 160000 | 11.5 | 19.65 | 3.68 | 178000 | 129000 | 2.35
7990817 | 17.17 | YORK | HMSR-A-CB | Mixed Ducted and Non-Ducted Indoor Units | YVAHR216B31S | YVAHR072B31S | YVAHR072B31S | YVAHR072B31S |  | 206000 | 11.2 | 19.65 | 3.55 | 232000 | 164000 | 2.36
7990818 | 19.17 | YORK | HMSR-A-CB | Mixed Ducted and Non-Ducted Indoor Units | YVAHR240B31S | YVAHR096B31S | YVAHR072B31S | YVAHR072B31S |  | 230000 | 11.2 | 20.4 | 3.76 | 258000 | 182000 | 2.48
7990827 | 11.5 | YORK | HMSV-A-CB | Mixed Ducted and Non-Ducted Indoor Units | YVAHP144B41S | YVAHP072B41S | YVAHP072B41S |  |  | 138000 | 12.65 | 21.6 | 3.76 | 154000 | 109000 | 2.55
7990828 | 13.33 | YORK | HMSV-A-CB | Mixed Ducted and Non-Ducted Indoor Units | YVAHP168B41S | YVAHP096B41S | YVAHP072B41S |  |  | 160000 | 10.9 | 19.35 | 3.5 | 178000 | 129000 | 2.24
7990830 | 17.17 | YORK | HMSV-A-CB | Mixed Ducted and Non-Ducted Indoor Units | YVAHP216B41S | YVAHP072B41S | YVAHP072B41S | YVAHP072B41S |  | 206000 | 10.95 | 19.45 | 3.38 | 232000 | 164000 | 2.27
7990831 | 19.17 | YORK | HMSV-A-CB | Mixed Ducted and Non-Ducted Indoor Units | YVAHP240B41S | YVAHP096B41S | YVAHP072B41S | YVAHP072B41S |  | 230000 | 10.9 | 19.9 | 3.64 | 258000 | 182000 | 2.39
7990840 | 11.5 | YORK | HMSR-A-CB | Mixed Ducted and Non-Ducted Indoor Units | YVAHR144B41S | YVAHR072B41S | YVAHR072B41S |  |  | 138000 | 12.65 | 21.6 | 3.76 | 154000 | 109000 | 2.55
7990841 | 13.33 | YORK | HMSR-A-CB | Mixed Ducted and Non-Ducted Indoor Units | YVAHR168B41S | YVAHR096B41S | YVAHR072B41S |  |  | 160000 | 10.9 | 19.35 | 3.5 | 178000 | 129000 | 2.24
7990843 | 17.17 | YORK | HMSR-A-CB | Mixed Ducted and Non-Ducted Indoor Units | YVAHR216B41S | YVAHR072B41S | YVAHR072B41S | YVAHR072B41S |  | 206000 | 10.95 | 19.45 | 3.38 | 232000 | 164000 | 2.27
8033331 | 11.33 | CITY MULTI | HMSV-A-CB | Non-Ducted Indoor Units | PUHY-P144YSKMU-* | PUHY-P72YKMU-* | PUHY-P72YKMU-* |  |  | 136000 | 13.2 | 20.3 | 3.95 | 152000 | 109000 | 2.13
8033332 | 11.33 | CITY MULTI | HMSV-A-CB | Ducted Indoor Units | PUHY-P144YSKMU-* | PUHY-P72YKMU-* | PUHY-P72YKMU-* |  |  | 136000 | 12.8 | 19.3 | 3.79 | 152000 | 108000 | 2.56
8033333 | 13.33 | CITY MULTI | HMSV-A-CB | Non-Ducted Indoor Units | PUHY-P168TSKMU-* | PUHY-P96TKMU-* | PUHY-P72TKMU-* |  |  | 160000 | 12.9 | 19.7 | 3.83 | 178000 | 132000 | 2.19
8033334 | 13.33 | CITY MULTI | HMSV-A-CB | Ducted Indoor Units | PUHY-P168TSKMU-* | PUHY-P96TKMU-* | PUHY-P72TKMU-* |  |  | 160000 | 12.6 | 19.6 | 3.78 | 178000 | 132000 | 2.6
8033335 | 13.33 | CITY MULTI | HMSV-A-CB | Non-Ducted Indoor Units | PUHY-P168YSKMU-* | PUHY-P96YKMU-* | PUHY-P72YKMU-* |  |  | 160000 | 12.9 | 19.7 | 3.83 | 178000 | 132000 | 2.19
8033336 | 13.33 | CITY MULTI | HMSV-A-CB | Ducted Indoor Units | PUHY-P168YSKMU-* | PUHY-P96YKMU-* | PUHY-P72YKMU-* |  |  | 160000 | 12.6 | 19.6 | 3.78 | 178000 | 132000 | 2.6
8033337 | 15.17 | CITY MULTI | HMSV-A-CB | Non-Ducted Indoor Units | PUHY-P192TSKMU-* | PUHY-P120TKMU-* | PUHY-P72TKMU-* |  |  | 182000 | 12.5 | 19.1 | 3.61 | 204000 | 150000 | 2.17
8033338 | 15.17 | CITY MULTI | HMSV-A-CB | Ducted Indoor Units | PUHY-P192TSKMU-* | PUHY-P120TKMU-* | PUHY-P72TKMU-* |  |  | 182000 | 12.4 | 18.9 | 3.63 | 204000 | 150000 | 2.45
8033339 | 15.17 | CITY MULTI | HMSV-A-CB | Non-Ducted Indoor Units | PUHY-P192YSKMU-* | PUHY-P120YKMU-* | PUHY-P72YKMU-* |  |  | 182000 | 12.5 | 19.1 | 3.61 | 204000 | 150000 | 2.17
8033340 | 15.17 | CITY MULTI | HMSV-A-CB | Ducted Indoor Units | PUHY-P192YSKMU-* | PUHY-P120YKMU-* | PUHY-P72YKMU-* |  |  | 182000 | 12.4 | 18.9 | 3.63 | 20400 | 150000 | 2.45
8033341 | 17.17 | CITY MULTI | HMSV-A-CB | Non-Ducted Indoor Units | PUHY-P216TSKMU-* | PUHY-P120TKMU-* | PUHY-P96TKMU-* |  |  | 206000 | 12.3 | 18.6 | 3.56 | 232000 | 164000 | 2.09
8033342 | 17.17 | CITY MULTI | HMSV-A-CB | Ducted Indoor Units | PUHY-P216TSKMU-* | PUHY-P120TKMU-* | PUHY-P96TKMU-* |  |  | 206000 | 12.3 | 18.9 | 3.65 | 232000 | 164000 | 2.48
8033343 | 17.17 | CITY MULTI | HMSV-A-CB | Non-Ducted Indoor Units | PUHY-P216YSKMU-* | PUHY-P120YKMU-* | PUHY-P96YKMU-* |  |  | 206000 | 12.3 | 18.6 | 3.56 | 232000 | 164000 | 2.09
8033344 | 17.17 | CITY MULTI | HMSV-A-CB | Ducted Indoor Units | PUHY-P216YSKMU-* | PUHY-P120YKMU-* | PUHY-P96YKMU-* |  |  | 206000 | 12.3 | 18.9 | 3.65 | 232000 | 164000 | 2.48
8033345 | 19 | CITY MULTI | HMSV-A-CB | Non-Ducted Indoor Units | PUHY-P240TSKMU-* | PUHY-P120TKMU-* | PUHY-P120TKMU-* |  |  | 228000 | 12 | 18.1 | 3.53 | 258000 | 182000 | 2.05
8033346 | 19 | CITY MULTI | HMSV-A-CB | Ducted Indoor Units | PUHY-P240TSKMU-* | PUHY-P120TKMU-* | PUHY-P120TKMU-* |  |  | 228000 | 12.1 | 18.6 | 3.55 | 258000 | 182000 | 2.42
8033347 | 19 | CITY MULTI | HMSV-A-CB | Non-Ducted Indoor Units | PUHY-P240YSKMU-* | PUHY-P120YKMU-* | PUHY-P120YKMU-* |  |  | 228000 | 12 | 18.1 | 3.53 | 258000 | 182000 | 2.05
8033348 | 19 | CITY MULTI | HMSV-A-CB | Ducted Indoor Units | PUHY-P240YSKMU-* | PUHY-P120YKMU-* | PUHY-P120YKMU-* |  |  | 228000 | 12.1 | 18.6 | 3.55 | 258000 | 182000 | 2.42
8033369 | 11.33 | CITY MULTI | HMSR-A-CB | Ducted Indoor Units | PURY-P144YSKMU-* | PURY-P72YKMU-* | PURY-P72YKMU-* |  |  | 136000 | 12 | 18.8 | 3.54 | 152000 | 109000 | 2.41
8033370 | 11.33 | CITY MULTI | HMSR-A-CB | Non-Ducted Indoor Units | PURY-P144YSKMU-* | PURY-P72YKMU-* | PURY-P72YKMU-* |  |  | 136000 | 14.4 | 20.6 | 3.62 | 152000 | 109000 | 2.28
8033371 | 13.33 | CITY MULTI | HMSR-A-CB | Ducted Indoor Units | PURY-P168TSKMU-* | PURY-P96TKMU-* | PURY-P72TKMU-* |  |  | 160000 | 12.1 | 19.4 | 3.63 | 178000 | 132000 | 2.54
8033372 | 13.33 | CITY MULTI | HMSR-A-CB | Non-Ducted Indoor Units | PURY-P168TSKMU-* | PURY-P96TKMU-* | PURY-P72TKMU-* |  |  | 160000 | 12.9 | 19.1 | 3.49 | 178000 | 132000 | 2.2
8033373 | 13.33 | CITY MULTI | HMSR-A-CB | Ducted Indoor Units | PURY-P168YSKMU-* | PURY-P96YKMU-* | PURY-P72YKMU-* |  |  | 160000 | 12.1 | 19.4 | 3.63 | 178000 | 132000 | 2.54
8033374 | 13.33 | CITY MULTI | HMSR-A-CB | Non-Ducted Indoor Units | PURY-P168YSKMU-* | PURY-P96YKMU-* | PURY-P72YKMU-* |  |  | 160000 | 12.9 | 19.1 | 3.49 | 178000 | 132000 | 2.2
8033375 | 15.17 | CITY MULTI | HMSR-A-CB | Ducted Indoor Units | PURY-P192TSKMU-* | PURY-P96TKMU-* | PURY-P96TKMU-* |  |  | 182000 | 11.6 | 19.3 | 3.64 | 204000 | 150000 | 2.54
8033376 | 15.17 | CITY MULTI | HMSR-A-CB | Non-Ducted Indoor Units | PURY-P192TSKMU-* | PURY-P96TKMU-* | PURY-P96TKMU-* |  |  | 182000 | 11.9 | 18.2 | 3.45 | 204000 | 150000 | 2.17
8033377 | 15.17 | CITY MULTI | HMSR-A-CB | Ducted Indoor Units | PURY-P192YSKMU-* | PURY-P96YKMU-* | PURY-P96YKMU-* |  |  | 182000 | 11.6 | 19.3 | 3.64 | 204000 | 150000 | 2.54
8033378 | 15.17 | CITY MULTI | HMSR-A-CB | Non-Ducted Indoor Units | PURY-P192YSKMU-* | PURY-P96YKMU-* | PURY-P96YKMU-* |  |  | 182000 | 11.9 | 18.2 | 3.45 | 204000 | 150000 | 2.17
8033379 | 17.17 | CITY MULTI | HMSR-A-CB | Ducted Indoor Units | PURY-P216TSKMU-* | PURY-P120TKMU-* | PURY-P96TKMU-* |  |  | 206000 | 11.4 | 18.7 | 3.54 | 232000 | 164000 | 2.27
8033380 | 17.17 | CITY MULTI | HMSR-A-CB | Non-Ducted Indoor Units | PURY-P216TSKMU-* | PURY-P120TKMU-* | PURY-P96TKMU-* |  |  | 206000 | 11.3 | 18.3 | 3.41 | 232000 | 164000 | 2.15
8033381 | 17.17 | CITY MULTI | HMSR-A-CB | Ducted Indoor Units | PURY-P216YSKMU-* | PURY-P120YKMU-* | PURY-P96YKMU-* |  |  | 206000 | 11.4 | 18.7 | 3.54 | 232000 | 164000 | 2.27
8033382 | 17.17 | CITY MULTI | HMSR-A-CB | Non-Ducted Indoor Units | PURY-P216YSKMU-* | PURY-P120YKMU-* | PURY-P96YKMU-* |  |  | 206000 | 11.3 | 18.3 | 3.41 | 232000 | 164000 | 2.15
8033384 | 19 | CITY MULTI | HMSR-A-CB | Non-Ducted Indoor Units | PURY-P240TSKMU-* | PURY-P120TKMU-* | PURY-P120TKMU-* |  |  | 228000 | 10.9 | 18.5 | 3.4 | 258000 | 182000 | 2.14
8033386 | 19 | CITY MULTI | HMSR-A-CB | Non-Ducted Indoor Units | PURY-P240YSKMU-* | PURY-P120YKMU-* | PURY-P120YKMU-* |  |  | 228000 | 10.9 | 18.5 | 3.4 | 258000 | 182000 | 2.14
8175484 | 11.33 | CITY MULTI | HMSV-A-CB | Ducted Indoor Units | PUHY-P144YLMU-A | PUHY-P144YLMU-A |  |  |  | 136000 | 12.5 | 21.2 | 3.55 | 152000 | 109000 | 2.2
8175485 | 11.33 | CITY MULTI | HMSV-A-CB | Non-Ducted Indoor Units | PUHY-P144YLMU-A | PUHY-P144YLMU-A |  |  |  | 136000 | 14 | 24.7 | 3.88 | 152000 | 109000 | 2.22
8175486 | 11.33 | CITY MULTI | HMSV-A-CB | Ducted Indoor Units | PUHY-P144YSLMU-A | PUHY-P72YLMU-A | PUHY-P72YLMU-A |  |  | 136000 | 12.6 | 21.3 | 3.6 | 152000 | 109000 | 2.43
8175487 | 11.33 | CITY MULTI | HMSV-A-CB | Non-Ducted Indoor Units | PUHY-P144YSLMU-A | PUHY-P72YLMU-A | PUHY-P72YLMU-A |  |  | 136000 | 14.6 | 26 | 4.1 | 152000 | 109000 | 2.13
8175488 | 13.33 | CITY MULTI | HMSV-A-CB | Ducted Indoor Units | PUHY-P168YLMU-A | PUHY-P168YLMU-A |  |  |  | 160000 | 11.6 | 18.7 | 3.47 | 178000 | 132000 | 2.38
8175489 | 13.33 | CITY MULTI | HMSV-A-CB | Non-Ducted Indoor Units | PUHY-P168YLMU-A | PUHY-P168YLMU-A |  |  |  | 160000 | 12.5 | 22.2 | 3.77 | 178000 | 132000 | 2.28
8175490 | 13.33 | CITY MULTI | HMSV-A-CB | Ducted Indoor Units | PUHY-P168YSLMU-A | PUHY-P96YLMU-A | PUHY-P72YLMU-A |  |  | 160000 | 12 | 21 | 3.5 | 178000 | 132000 | 2.47
8175491 | 13.33 | CITY MULTI | HMSV-A-CB | Non-Ducted Indoor Units | PUHY-P168YSLMU-A | PUHY-P96YLMU-A | PUHY-P72YLMU-A |  |  | 160000 | 14 | 25 | 3.9 | 178000 | 132000 | 2.19
8175492 | 15.17 | CITY MULTI | HMSV-A-CB | Ducted Indoor Units | PUHY-P192YSLMU-A | PUHY-P120YLMU-A | PUHY-P72YLMU-A |  |  | 182000 | 12.4 | 21.1 | 3.61 | 204000 | 150000 | 2.33
8175493 | 15.17 | CITY MULTI | HMSV-A-CB | Non-Ducted Indoor Units | PUHY-P192YSLMU-A | PUHY-P120YLMU-A | PUHY-P72YLMU-A |  |  | 182000 | 13.5 | 24.5 | 3.7 | 204000 | 150000 | 2.17
8175494 | 17.17 | CITY MULTI | HMSV-A-CB | Ducted Indoor Units | PUHY-P216YSLMU-A | PUHY-P120YLMU-A | PUHY-P96YLMU-A |  |  | 206000 | 12.1 | 21 | 3.56 | 232000 | 164000 | 2.36
8175495 | 17.17 | CITY MULTI | HMSV-A-CB | Non-Ducted Indoor Units | PUHY-P216YSLMU-A | PUHY-P120YLMU-A | PUHY-P96YLMU-A |  |  | 206000 | 13.3 | 24.5 | 3.64 | 232000 | 164000 | 2.09
8175496 | 19 | CITY MULTI | HMSV-A-CB | Ducted Indoor Units | PUHY-P240YSLMU-A | PUHY-P120YLMU-A | PUHY-P120YLMU-A |  |  | 228000 | 12.1 | 20.8 | 3.52 | 258000 | 182000 | 2.3
8175497 | 19 | CITY MULTI | HMSV-A-CB | Non-Ducted Indoor Units | PUHY-P240YSLMU-A | PUHY-P120YLMU-A | PUHY-P120YLMU-A |  |  | 228000 | 13.1 | 23.5 | 3.67 | 258000 | 182000 | 2.05
8175514 | 11.33 | CITY MULTI | HMSV-A-CB | Ducted Indoor Units | PUHY-P144TLMU-A | PUHY-P144TLMU-A |  |  |  | 136000 | 12.5 | 21.2 | 3.55 | 152000 | 109000 | 2.2
8175515 | 11.33 | CITY MULTI | HMSV-A-CB | Non-Ducted Indoor Units | PUHY-P144TLMU-A | PUHY-P144TLMU-A |  |  |  | 136000 | 14 | 24.7 | 3.88 | 152000 | 109000 | 2.22
8175516 | 11.33 | CITY MULTI | HMSV-A-CB | Ducted Indoor Units | PUHY-P144TSLMU-A | PUHY-P72TLMU-A | PUHY-P72TLMU-A |  |  | 136000 | 12.6 | 21.3 | 3.6 | 152000 | 109000 | 2.43
8175517 | 11.33 | CITY MULTI | HMSV-A-CB | Non-Ducted Indoor Units | PUHY-P144TSLMU-A | PUHY-P72TLMU-A | PUHY-P72TLMU-A |  |  | 136000 | 14.6 | 26 | 4.1 | 152000 | 109000 | 2.13
8175518 | 13.33 | CITY MULTI | HMSV-A-CB | Ducted Indoor Units | PUHY-P168TLMU-A | PUHY-P168TLMU-A |  |  |  | 160000 | 11.6 | 18.7 | 3.47 | 178000 | 132000 | 2.38
8175519 | 13.33 | CITY MULTI | HMSV-A-CB | Non-Ducted Indoor Units | PUHY-P168TLMU-A | PUHY-P168TLMU-A |  |  |  | 160000 | 12.5 | 22.2 | 3.77 | 178000 | 132000 | 2.28
8175520 | 13.33 | CITY MULTI | HMSV-A-CB | Ducted Indoor Units | PUHY-P168TSLMU-A | PUHY-P96TLMU-A | PUHY-P72TLMU-A |  |  | 160000 | 12 | 21 | 3.5 | 178000 | 132000 | 2.47
8175521 | 13.33 | CITY MULTI | HMSV-A-CB | Non-Ducted Indoor Units | PUHY-P168TSLMU-A | PUHY-P96TLMU-A | PUHY-P72TLMU-A |  |  | 160000 | 14 | 25 | 3.9 | 178000 | 132000 | 2.19
8175522 | 15.17 | CITY MULTI | HMSV-A-CB | Ducted Indoor Units | PUHY-P192TSLMU-A | PUHY-P120TLMU-A | PUHY-P72TLMU-A |  |  | 182000 | 12.4 | 21.1 | 3.61 | 204000 | 150000 | 2.33
8175523 | 15.17 | CITY MULTI | HMSV-A-CB | Non-Ducted Indoor Units | PUHY-P192TSLMU-A | PUHY-P120TLMU-A | PUHY-P72TLMU-A |  |  | 182000 | 13.5 | 24.5 | 3.7 | 204000 | 150000 | 2.17
8175524 | 17.17 | CITY MULTI | HMSV-A-CB | Ducted Indoor Units | PUHY-P216TSLMU-A | PUHY-P120TLMU-A | PUHY-P96TLMU-A |  |  | 206000 | 12.1 | 21 | 3.56 | 232000 | 164000 | 2.36
8175525 | 17.17 | CITY MULTI | HMSV-A-CB | Non-Ducted Indoor Units | PUHY-P216TSLMU-A | PUHY-P120TLMU-A | PUHY-P96TLMU-A |  |  | 206000 | 13.3 | 24.5 | 3.64 | 232000 | 164000 | 2.09
8175526 | 19 | CITY MULTI | HMSV-A-CB | Ducted Indoor Units | PUHY-P240TSLMU-A | PUHY-P120TLMU-A | PUHY-P120TLMU-A |  |  | 228000 | 12.1 | 20.8 | 3.52 | 258000 | 182000 | 2.3
8175527 | 19 | CITY MULTI | HMSV-A-CB | Non-Ducted Indoor Units | PUHY-P240TSLMU-A | PUHY-P120TLMU-A | PUHY-P120TLMU-A |  |  | 228000 | 13.1 | 23.5 | 3.67 | 258000 | 182000 | 2.05
8175897 | 11.33 | CITY MULTI | HMSR-A-CB | Ducted Indoor Units | PURY-P144YLMU-A | PURY-P144YLMU-A |  |  |  | 136000 | 12.2 | 19.7 | 3.38 | 152000 | 97000 | 2.07
8175898 | 11.33 | CITY MULTI | HMSR-A-CB | Non-Ducted Indoor Units | PURY-P144YLMU-A | PURY-P144YLMU-A |  |  |  | 136000 | 14 | 23.8 | 3.69 | 152000 | 97000 | 2.16
8175899 | 11.33 | CITY MULTI | HMSR-A-CB | Ducted Indoor Units | PURY-P144YSLMU-A | PURY-P72YLMU-A | PURY-P72YLMU-A |  |  | 136000 | 12.3 | 21.2 | 3.58 | 152000 | 97000 | 2.08
8175900 | 11.33 | CITY MULTI | HMSR-A-CB | Non-Ducted Indoor Units | PURY-P144YSLMU-A | PURY-P72YLMU-A | PURY-P72YLMU-A |  |  | 136000 | 14.2 | 25.2 | 4.03 | 152000 | 97000 | 2.29
8175902 | 13.33 | CITY MULTI | HMSR-A-CB | Non-Ducted Indoor Units | PURY-P168YLMU-A | PURY-P168YLMU-A |  |  |  | 160000 | 11.2 | 19.3 | 3.46 | 178000 | 119000 | 2.32
8175903 | 13.33 | CITY MULTI | HMSR-A-CB | Ducted Indoor Units | PURY-P168YSLMU-A | PURY-P96YLMU-A | PURY-P72YLMU-A |  |  | 160000 | 11 | 19.9 | 3.39 | 178000 | 119000 | 2.23
8175904 | 13.33 | CITY MULTI | HMSR-A-CB | Non-Ducted Indoor Units | PURY-P168YSLMU-A | PURY-P96YLMU-A | PURY-P72YLMU-A |  |  | 160000 | 12.6 | 23.7 | 3.74 | 178000 | 119000 | 2.34
8175905 | 15.17 | CITY MULTI | HMSR-A-CB | Ducted Indoor Units | PURY-P192YSLMU-A | PURY-P96YLMU-A | PURY-P96YLMU-A |  |  | 182000 | 11.4 | 23.5 | 3.53 | 204000 | 142000 | 2.21
8175906 | 15.17 | CITY MULTI | HMSR-A-CB | Non-Ducted Indoor Units | PURY-P192YSLMU-A | PURY-P96YLMU-A | PURY-P96YLMU-A |  |  | 182000 | 12.1 | 23 | 3.57 | 204000 | 142000 | 2.16
8175907 | 17.17 | CITY MULTI | HMSR-A-CB | Ducted Indoor Units | PURY-P216YSLMU-A | PURY-P120YLMU-A | PURY-P96YLMU-A |  |  | 206000 | 11.7 | 21.5 | 3.52 | 232000 | 158000 | 2.2
8175908 | 17.17 | CITY MULTI | HMSR-A-CB | Non-Ducted Indoor Units | PURY-P216YSLMU-A | PURY-P120YLMU-A | PURY-P96YLMU-A |  |  | 206000 | 12.4 | 22.2 | 3.57 | 232000 | 158000 | 2.09
8175909 | 19 | CITY MULTI | HMSR-A-CB | Ducted Indoor Units | PURY-P240YSLMU-A | PURY-P120YLMU-A | PURY-P120YLMU-A |  |  | 228000 | 11.8 | 19 | 3.45 | 258000 | 174000 | 2.15
8175910 | 19 | CITY MULTI | HMSR-A-CB | Non-Ducted Indoor Units | PURY-P240YSLMU-A | PURY-P120YLMU-A | PURY-P120YLMU-A |  |  | 228000 | 12.9 | 21.8 | 3.62 | 258000 | 174000 | 2.05
8175925 | 11.33 | CITY MULTI | HMSR-A-CB | Ducted Indoor Units | PURY-P144TLMU-A | PURY-P144TLMU-A |  |  |  | 136000 | 12.2 | 19.7 | 3.38 | 152000 | 97000 | 2.07
8175926 | 11.33 | CITY MULTI | HMSR-A-CB | Non-Ducted Indoor Units | PURY-P144TLMU-A | PURY-P144TLMU-A |  |  |  | 136000 | 14 | 23.8 | 3.69 | 152000 | 97000 | 2.16
8175927 | 11.33 | CITY MULTI | HMSR-A-CB | Ducted Indoor Units | PURY-P144TSLMU-A | PURY-P72TLMU-A | PURY-P72TLMU-A |  |  | 136000 | 12.3 | 21.2 | 3.58 | 152000 | 97000 | 2.08
8175928 | 11.33 | CITY MULTI | HMSR-A-CB | Non-Ducted Indoor Units | PURY-P144TSLMU-A | PURY-P72TLMU-A | PURY-P72TLMU-A |  |  | 136000 | 14.2 | 25.2 | 4.03 | 152000 | 97000 | 2.29
8175930 | 13.33 | CITY MULTI | HMSR-A-CB | Non-Ducted Indoor Units | PURY-P168TLMU-A | PURY-P168TLMU-A |  |  |  | 160000 | 11.2 | 19.3 | 3.46 | 178000 | 119000 | 2.32
8175931 | 13.33 | CITY MULTI | HMSR-A-CB | Ducted Indoor Units | PURY-P168TSLMU-A | PURY-P96TLMU-A | PURY-P72TLMU-A |  |  | 160000 | 11 | 19.9 | 3.39 | 178000 | 119000 | 2.23
8175932 | 13.33 | CITY MULTI | HMSR-A-CB | Non-Ducted Indoor Units | PURY-P168TSLMU-A | PURY-P96TLMU-A | PURY-P72TLMU-A |  |  | 160000 | 12.6 | 23.7 | 3.74 | 178000 | 119000 | 2.34
8175933 | 15.17 | CITY MULTI | HMSR-A-CB | Ducted Indoor Units | PURY-P192TSLMU-A | PURY-P96TLMU-A | PURY-P96TLMU-A |  |  | 182000 | 11.4 | 23.5 | 3.53 | 204000 | 142000 | 2.21
8175934 | 15.17 | CITY MULTI | HMSR-A-CB | Non-Ducted Indoor Units | PURY-P192TSLMU-A | PURY-P96TLMU-A | PURY-P96TLMU-A |  |  | 182000 | 12.1 | 23 | 3.57 | 204000 | 142000 | 2.16
8175935 | 17.17 | CITY MULTI | HMSR-A-CB | Ducted Indoor Units | PURY-P216TSLMU-A | PURY-P120TLMU-A | PURY-P96TLMU-A |  |  | 206000 | 11.7 | 21.5 | 3.52 | 232000 | 158000 | 2.2
8175936 | 17.17 | CITY MULTI | HMSR-A-CB | Non-Ducted Indoor Units | PURY-P216TSLMU-A | PURY-P120TLMU-A | PURY-P96TLMU-A |  |  | 206000 | 12.4 | 22.2 | 3.57 | 232000 | 158000 | 2.09
8175937 | 19 | CITY MULTI | HMSR-A-CB | Ducted Indoor Units | PURY-P240TSLMU-A | PURY-P120TLMU-A | PURY-P120TLMU-A |  |  | 228000 | 11.8 | 19 | 3.45 | 258000 | 174000 | 2.15
8175938 | 19 | CITY MULTI | HMSR-A-CB | Non-Ducted Indoor Units | PURY-P240TSLMU-A | PURY-P120TLMU-A | PURY-P120TLMU-A |  |  | 228000 | 12.9 | 21.8 | 3.62 | 258000 | 174000 | 2.05
4677066 | 11.5 | VRVIII | HMSV-A-CB | Non-Ducted Indoor Units | RXYQ144PBTJ | RXYQ144PBTJ |  |  |  | 138000 | 11.3 | 20.5 | 3.6 | 154000 | 100000 | 2.55
4677068 | 11.5 | VRVIII | HMSV-A-CB | Mixed Ducted and Non-Ducted Indoor Units | RXYQ144PBTJ | RXYQ144PBTJ |  |  |  | 138000 | 11.3 | 19.05 | 3.5 | 154000 | 100000 | 2.5
4677069 | 13.33 | VRVIII | HMSV-A-CB | Non-Ducted Indoor Units | RXYQ168PBTJ | RXYQ72PBTJ | RXYQ96PBTJ |  |  | 160000 | 12.4 | 22 | 3.95 | 180000 | 118000 | 2.65
4677070 | 13.33 | VRVIII | HMSV-A-CB | Ducted Indoor Units | RXYQ168PBTJ | RXYQ72PBTJ | RXYQ96PBTJ |  |  | 160000 | 12.1 | 20.2 | 3.7 | 180000 | 118000 | 2.45
4677071 | 13.33 | VRVIII | HMSV-A-CB | Mixed Ducted and Non-Ducted Indoor Units | RXYQ168PBTJ | RXYQ72PBTJ | RXYQ96PBTJ |  |  | 160000 | 12.25 | 21.1 | 3.82 | 180000 | 118000 | 2.55
4677072 | 15.33 | VRVIII | HMSV-A-CB | Non-Ducted Indoor Units | RXYQ192PBTJ | RXYQ72PBTJ | RXYQ120PBTJ |  |  | 184000 | 11.7 | 19.9 | 3.7 | 206000 | 134000 | 2.55
4677073 | 15.33 | VRVIII | HMSV-A-CB | Ducted Indoor Units | RXYQ192PBTJ | RXYQ72PBTJ | RXYQ120PBTJ |  |  | 184000 | 11.8 | 19.1 | 3.55 | 206000 | 134000 | 2.45
4677074 | 15.33 | VRVIII | HMSV-A-CB | Mixed Ducted and Non-Ducted Indoor Units | RXYQ192PBTJ | RXYQ72PBTJ | RXYQ120PBTJ |  |  | 184000 | 11.75 | 19.5 | 3.62 | 206000 | 134000 | 2.5
4677075 | 17.17 | VRVIII | HMSV-A-CB | Non-Ducted Indoor Units | RXYQ216PBTJ | RXYQ96PBTJ | RXYQ120PBTJ |  |  | 206000 | 11.6 | 19.2 | 3.8 | 230000 | 150000 | 2.6
4677076 | 17.17 | VRVIII | HMSV-A-CB | Ducted Indoor Units | RXYQ216PBTJ | RXYQ96PBTJ | RXYQ120PBTJ |  |  | 206000 | 11.7 | 19.5 | 3.6 | 230000 | 150000 | 2.45
4677077 | 17.17 | VRVIII | HMSV-A-CB | Mixed Ducted and Non-Ducted Indoor Units | RXYQ216PBTJ | RXYQ96PBTJ | RXYQ120PBTJ |  |  | 206000 | 11.65 | 19.35 | 3.7 | 230000 | 150000 | 2.52
4677078 | 19 | VRVIII | HMSV-A-CB | Non-Ducted Indoor Units | RXYQ240PBTJ | RXYQ120PBTJ | RXYQ120PBTJ |  |  | 228000 | 11.5 | 18.2 | 3.6 | 256000 | 168000 | 2.55
4677099 | 11.5 | VRVIII | HMSV-A-CB | Non-Ducted Indoor Units | RXYQ144PBYD | RXYQ72PBYD | RXYQ72PBYD |  |  | 138000 | 14 | 21.5 | 3.9 | 154000 | 100000 | 2.55
4677100 | 11.5 | VRVIII | HMSV-A-CB | Ducted Indoor Units | RXYQ144PBYD | RXYQ72PBYD | RXYQ72PBYD |  |  | 138000 | 12.7 | 22.1 | 3.7 | 154000 | 100000 | 2.45
4677101 | 11.5 | VRVIII | HMSV-A-CB | Mixed Ducted and Non-Ducted Indoor Units | RXYQ144PBYD | RXYQ72PBYD | RXYQ72PBYD |  |  | 138000 | 13.35 | 21.8 | 3.8 | 154000 | 100000 | 2.5
4677102 | 13.33 | VRVIII | HMSV-A-CB | Non-Ducted Indoor Units | RXYQ168PBYD | RXYQ72PBYD | RXYQ96PBYD |  |  | 160000 | 12.4 | 22 | 3.95 | 180000 | 118000 | 2.65
4677103 | 13.33 | VRVIII | HMSV-A-CB | Ducted Indoor Units | RXYQ168PBYD | RXYQ72PBYD | RXYQ96PBYD |  |  | 160000 | 12.1 | 20.2 | 3.7 | 180000 | 118000 | 2.45
4677104 | 13.33 | VRVIII | HMSV-A-CB | Mixed Ducted and Non-Ducted Indoor Units | RXYQ168PBYD | RXYQ72PBYD | RXYQ96PBYD |  |  | 160000 | 12.25 | 21.1 | 3.82 | 180000 | 118000 | 2.55
4677105 | 15.33 | VRVIII | HMSV-A-CB | Non-Ducted Indoor Units | RXYQ192PBYD | RXYQ72PBYD | RXYQ120PBYD |  |  | 184000 | 11.7 | 19.9 | 3.7 | 206000 | 134000 | 2.55
4677106 | 15.33 | VRVIII | HMSV-A-CB | Ducted Indoor Units | RXYQ192PBYD | RXYQ72PBYD | RXYQ120PBYD |  |  | 184000 | 11.8 | 19.1 | 3.55 | 206000 | 134000 | 2.45
4677107 | 15.33 | VRVIII | HMSV-A-CB | Mixed Ducted and Non-Ducted Indoor Units | RXYQ192PBYD | RXYQ72PBYD | RXYQ120PBYD |  |  | 184000 | 11.75 | 19.5 | 3.62 | 206000 | 134000 | 2.5
4677108 | 17.17 | VRVIII | HMSV-A-CB | Non-Ducted Indoor Units | RXYQ216PBYD | RXYQ96PBYD | RXYQ120PBYD |  |  | 206000 | 11.6 | 19.2 | 3.8 | 230000 | 150000 | 2.6
4677109 | 17.17 | VRVIII | HMSV-A-CB | Ducted Indoor Units | RXYQ216PBYD | RXYQ96PBYD | RXYQ120PBYD |  |  | 206000 | 11.7 | 19.5 | 3.6 | 230000 | 150000 | 2.45
4677110 | 17.17 | VRVIII | HMSV-A-CB | Mixed Ducted and Non-Ducted Indoor Units | RXYQ216PBYD | RXYQ96PBYD | RXYQ120PBYD |  |  | 206000 | 11.65 | 19.35 | 3.7 | 230000 | 150000 | 2.52
4677111 | 19 | VRVIII | HMSV-A-CB | Non-Ducted Indoor Units | RXYQ240PBYD | RXYQ120PBYD | RXYQ120PBYD |  |  | 228000 | 11.5 | 18.2 | 3.6 | 256000 | 168000 | 2.55
4677126 | 11.5 | VRVIII | HMSR-A-CB | Non-Ducted Indoor Units | REYQ144PBTJ | REYQ144PBTJ |  |  |  | 138000 | 11.2 | 18.9 | 3.6 | 154000 | 104000 | 2.55
4677129 | 13.33 | VRVIII | HMSR-A-CB | Non-Ducted Indoor Units | REYQ168PBTJ | REMQ72PBTJ | REMQ96PBTJ |  |  | 160000 | 12 | 20.3 | 3.7 | 180000 | 122000 | 2.5
4677130 | 13.33 | VRVIII | HMSR-A-CB | Ducted Indoor Units | REYQ168PBTJ | REMQ72PBTJ | REMQ96PBTJ |  |  | 160000 | 11.5 | 19.4 | 3.5 | 180000 | 122000 | 2.35
4677131 | 13.33 | VRVIII | HMSR-A-CB | Mixed Ducted and Non-Ducted Indoor Units | REYQ168PBTJ | REMQ72PBTJ | REMQ96PBTJ |  |  | 160000 | 11.75 | 19.85 | 3.6 | 180000 | 122000 | 2.42
4677132 | 15.33 | VRVIII | HMSR-A-CB | Non-Ducted Indoor Units | REYQ192PBTJ | REMQ96PBTJ | REMQ96PBTJ |  |  | 184000 | 11.2 | 18.7 | 3.4 | 206000 | 138000 | 2.5
4677150 | 11.5 | VRVIII | HMSR-A-CB | Non-Ducted Indoor Units | REYQ144PBYD | REMQ72PBYD | REMQ72PBYD |  |  | 138000 | 13.8 | 22.5 | 3.8 | 154000 | 104000 | 2.55
4677151 | 11.5 | VRVIII | HMSR-A-CB | Ducted Indoor Units | REYQ144PBYD | REMQ72PBYD | REMQ72PBYD |  |  | 138000 | 13.7 | 20 | 3.6 | 154000 | 104000 | 2.4
4677152 | 11.5 | VRVIII | HMSR-A-CB | Mixed Ducted and Non-Ducted Indoor Units | REYQ144PBYD | REMQ72PBYD | REMQ72PBYD |  |  | 138000 | 13.75 | 21.25 | 3.7 | 154000 | 104000 | 2.47
4677153 | 13.33 | VRVIII | HMSR-A-CB | Non-Ducted Indoor Units | REYQ168PBYD | REMQ72PBYD | REMQ96PBYD |  |  | 160000 | 12 | 20.3 | 3.7 | 180000 | 122000 | 2.5
4677154 | 13.33 | VRVIII | HMSR-A-CB | Ducted Indoor Units | REYQ168PBYD | REMQ72PBYD | REMQ96PBYD |  |  | 160000 | 11.5 | 19.4 | 3.5 | 180000 | 122000 | 2.35
4677155 | 13.33 | VRVIII | HMSR-A-CB | Mixed Ducted and Non-Ducted Indoor Units | REYQ168PBYD | REMQ72PBYD | REMQ96PBYD |  |  | 160000 | 11.75 | 19.85 | 3.6 | 180000 | 122000 | 2.42
4677156 | 15.33 | VRVIII | HMSR-A-CB | Non-Ducted Indoor Units | REYQ192PBYD | REMQ96PBYD | REMQ96PBYD |  |  | 184000 | 11.2 | 18.7 | 3.4 | 206000 | 138000 | 2.5
4679538 | 11.5 | LG | HMSR-A-CB | Ducted Indoor Units | ARUB144BT3 | ARUB144BT3 |  |  |  | 138000 | 11.6 | 19.1 | 3.45 | 154000 | 100000 | 2.46
4679539 | 11.5 | LG | HMSR-A-CB | Non-Ducted Indoor Units | ARUB144BT3 | ARUB144BT3 |  |  |  | 138000 | 11.8 | 18.9 | 3.67 | 154000 | 100000 | 2.65
4679540 | 11.5 | LG | HMSR-A-CB | Ducted Indoor Units | ARUB144DT3 | ARUB144DT3 |  |  |  | 138000 | 11.6 | 19.1 | 3.45 | 154000 | 100000 | 2.46
4679541 | 11.5 | LG | HMSR-A-CB | Non-Ducted Indoor Units | ARUB144DT3 | ARUB144DT3 |  |  |  | 138000 | 11.8 | 18.9 | 3.67 | 154000 | 100000 | 2.65
4679542 | 13.33 | LG | HMSR-A-CB | Ducted Indoor Units | ARUB168BT3 | ARUB072BT3 | ARUB096BT3 |  |  | 160000 | 11.7 | 19.5 | 3.33 | 180000 | 118000 | 2.47
4679543 | 13.33 | LG | HMSR-A-CB | Non-Ducted Indoor Units | ARUB168BT3 | ARUB072BT3 | ARUB096BT3 |  |  | 160000 | 12.7 | 22.1 | 3.77 | 180000 | 118000 | 2.66
4679544 | 13.33 | LG | HMSR-A-CB | Ducted Indoor Units | ARUB168DT3 | ARUB072DT3 | ARUB096DT3 |  |  | 160000 | 11.7 | 19.5 | 3.33 | 180000 | 118000 | 2.47
4679545 | 13.33 | LG | HMSR-A-CB | Non-Ducted Indoor Units | ARUB168DT3 | ARUB072DT3 | ARUB096DT3 |  |  | 160000 | 12.7 | 22.1 | 3.77 | 180000 | 118000 | 2.66
4679546 | 15.33 | LG | HMSR-A-CB | Ducted Indoor Units | ARUB192BT3 | ARUB072BT3 | ARUB121BT3 |  |  | 184000 | 11.4 | 18.5 | 3.32 | 206000 | 134000 | 2.46
4679547 | 15.33 | LG | HMSR-A-CB | Non-Ducted Indoor Units | ARUB192BT3 | ARUB072BT3 | ARUB121BT3 |  |  | 184000 | 12.1 | 20 | 3.73 | 206000 | 134000 | 2.58
4679548 | 15.33 | LG | HMSR-A-CB | Ducted Indoor Units | ARUB192DT3 | ARUB072DT3 | ARUB121DT3 |  |  | 184000 | 12.1 | 20 | 3.73 | 206000 | 134000 | 2.58
4679549 | 15.33 | LG | HMSR-A-CB | Non-Ducted Indoor Units | ARUB192DT3 | ARUB072DT3 | ARUB121DT3 |  |  | 184000 | 12.1 | 20 | 3.73 | 206000 | 134000 | 2.58
4679550 | 17.17 | LG | HMSR-A-CB | Ducted Indoor Units | ARUB216BT3 | ARUB072BT3 | ARUB144BT3 |  |  | 206000 | 11 | 19.7 | 3.41 | 230000 | 150000 | 2.44
4679551 | 17.17 | LG | HMSR-A-CB | Non-Ducted Indoor Units | ARUB216BT3 | ARUB072BT3 | ARUB144BT3 |  |  | 206000 | 11.5 | 19.3 | 3.71 | 230000 | 150000 | 2.58
4679552 | 17.17 | LG | HMSR-A-CB | Ducted Indoor Units | ARUB216DT3 | ARUB072DT3 | ARUB144DT3 |  |  | 206000 | 11 | 19.7 | 3.41 | 230000 | 150000 | 2.44
4679553 | 17.17 | LG | HMSR-A-CB | Non-Ducted Indoor Units | ARUB216DT3 | ARUB072DT3 | ARUB144DT3 |  |  | 206000 | 11.5 | 19.3 | 3.71 | 230000 | 150000 | 2.37
4679555 | 19 | LG | HMSR-A-CB | Non-Ducted Indoor Units | ARUB240BT3 | ARUB096BT3 | ARUB144BT3 |  |  | 228000 | 11.9 | 18.3 | 3.54 | 256000 | 168000 | 2.57
4679557 | 19 | LG | HMSR-A-CB | Non-Ducted Indoor Units | ARUB240DT3 | ARUB096DT3 | ARUB144DT3 |  |  | 228000 | 11.9 | 18.3 | 3.54 | 256000 | 168000 | 2.57
4679582 | 11.5 | LG | HMSV-A-CB | Ducted Indoor Units | ARUN144BT3 | ARUN144BT3 |  |  |  | 138000 | 11.6 | 19.1 | 3.45 | 154000 | 100000 | 2.46
4679583 | 11.5 | LG | HMSV-A-CB | Non-Ducted Indoor Units | ARUN144BT3 | ARUN144BT3 |  |  |  | 138000 | 11.8 | 18.9 | 3.67 | 154000 | 100000 | 2.65
4679584 | 11.5 | LG | HMSV-A-CB | Ducted Indoor Units | ARUN144DT3 | ARUN144DT3 |  |  |  | 138000 | 11.6 | 19.1 | 3.45 | 154000 | 100000 | 2.46
4679585 | 11.5 | LG | HMSV-A-CB | Non-Ducted Indoor Units | ARUN144DT3 | ARUN144DT3 |  |  |  | 138000 | 11.8 | 18.9 | 3.67 | 154000 | 100000 | 2.65
4679586 | 13.33 | LG | HMSV-A-CB | Ducted Indoor Units | ARUN168BT3 | ARUN072BT3 | ARUN096BT3 |  |  | 160000 | 11.7 | 19.5 | 3.33 | 180000 | 118000 | 2.47
4679587 | 13.33 | LG | HMSV-A-CB | Non-Ducted Indoor Units | ARUN168BT3 | ARUN072BT3 | ARUN096BT3 |  |  | 160000 | 12.7 | 20 | 3.77 | 180000 | 118000 | 2.66
4679588 | 13.33 | LG | HMSV-A-CB | Ducted Indoor Units | ARUN168DT3 | ARUN072DT3 | ARUN096DT3 |  |  | 160000 | 11.7 | 19.5 | 3.33 | 180000 | 118000 | 2.47
4679589 | 13.33 | LG | HMSV-A-CB | Non-Ducted Indoor Units | ARUN168DT3 | ARUN072DT3 | ARUN096DT3 |  |  | 160000 | 12.7 | 22.1 | 3.77 | 180000 | 118000 | 2.66
4679590 | 15.33 | LG | HMSV-A-CB | Ducted Indoor Units | ARUN192BT3 | ARUN072BT3 | ARUN121BT3 |  |  | 184000 | 11.4 | 18.5 | 3.32 | 206000 | 134000 | 2.46
4679591 | 15.33 | LG | HMSV-A-CB | Non-Ducted Indoor Units | ARUN192BT3 | ARUN072BT3 | ARUN121BT3 |  |  | 184000 | 12.1 | 20 | 3.73 | 206000 | 134000 | 2.58
4679592 | 15.33 | LG | HMSV-A-CB | Ducted Indoor Units | ARUN192DT3 | ARUN072DT3 | ARUN121DT3 |  |  | 184000 | 11.4 | 18.5 | 3.32 | 206000 | 134000 | 2.46
4679593 | 15.33 | LG | HMSV-A-CB | Non-Ducted Indoor Units | ARUN192DT3 | ARUN072DT3 | ARUN121DT3 |  |  | 184000 | 12.1 | 20 | 3.73 | 206000 | 134000 | 2.58
4679594 | 17.17 | LG | HMSV-A-CB | Ducted Indoor Units | ARUN216BT3 | ARUN072BT3 | ARUN144BT3 |  |  | 206000 | 11 | 19.7 | 3.41 | 230000 | 150000 | 2.44
4679595 | 17.17 | LG | HMSV-A-CB | Non-Ducted Indoor Units | ARUN216BT3 | ARUN072BT3 | ARUN144BT3 |  |  | 206000 | 11.5 | 19.3 | 3.71 | 230000 | 150000 | 2.58
4679596 | 17.17 | LG | HMSV-A-CB | Ducted Indoor Units | ARUN216DT3 | ARUN072DT3 | ARUN144DT3 |  |  | 206000 | 11 | 19.7 | 3.41 | 230000 | 150000 | 2.44
4679597 | 17.17 | LG | HMSV-A-CB | Non-Ducted Indoor Units | ARUN216DT3 | ARUN072DT3 | ARUN144DT3 |  |  | 206000 | 11.5 | 19.3 | 3.71 | 230000 | 150000 | 2.58
4679599 | 19 | LG | HMSV-A-CB | Non-Ducted Indoor Units | ARUN240BT3 | ARUN096BT3 | ARUN144BT3 |  |  | 228000 | 11.9 | 18.3 | 3.54 | 256000 | 168000 | 2.57
4679601 | 19 | LG | HMSV-A-CB | Non-Ducted Indoor Units | ARUN240DT3 | ARUN096DT3 | ARUN144DT3 |  |  | 228000 | 11.9 | 18.3 | 3.54 | 256000 | 168000 | 2.57
5012629 | 11.5 | TOSHIBA CARRIER | HMSV-A-CB | Non-Ducted Indoor Units | MMY-AP1444HT9UL | MMY-MAP0724HT9UL | MMY-MAP0724HT9UL |  |  | 138000 | 10.9 | 20.9 | 3.4 | 162000 | 82000 | 2.25
5194490 | 11.5 | TOSHIBA CARRIER | HMSV-A-CB | Non-Ducted Indoor Units | MMY-AP1444HT6UL | MMY-MAP0724HT6UL | MMY-MAP0724HT6UL |  |  | 138000 | 10.9 | 20.4 | 3.4 | 162000 | 82000 | 2.25
5198217 | 11.5 | FUJITSU | HMSV-A-CB | Non-Ducted Indoor Units | AOUA144RLBVG | AOUA72RLBV | AOUA72RLBV |  |  | 138000 | 12.4 | 19.5 | 3.68 | 154000 | 107000 | 2.36
5198220 | 13.33 | FUJITSU | HMSV-A-CB | Non-Ducted Indoor Units | AOUA168RLBVG | AOUA96RLBV | AOUA72RLBV |  |  | 160000 | 11.6 | 19.5 | 3.6 | 180000 | 118000 | 2.47
5198222 | 13.33 | FUJITSU | HMSV-A-CB | Mixed Ducted and Non-Ducted Indoor Units | AOUA168RLBVG | AOUA96RLBV | AOUA72RLBV |  |  | 160000 | 11.4 | 18.3 | 3.57 | 180000 | 118000 | 2.34
5198223 | 14.5 | FUJITSU | HMSV-A-CB | Non-Ducted Indoor Units | AOUA192RLBVG | AOUA96RLBV | AOUA96RLBV |  |  | 174000 | 11.4 | 19.6 | 3.55 | 196000 | 128000 | 2.53
5198225 | 14.5 | FUJITSU | HMSV-A-CB | Mixed Ducted and Non-Ducted Indoor Units | AOUA192RLBVG | AOUA96RLBV | AOUA96RLBV |  |  | 174000 | 11.25 | 18.45 | 3.49 | 196000 | 128000 | 2.41
5198226 | 17.17 | FUJITSU | HMSV-A-CB | Non-Ducted Indoor Units | AOUA216RLBVG | AOUA72RLBV | AOUA72RLBV | AOUA72RLBV |  | 206000 | 12 | 20.2 | 3.72 | 230000 | 160000 | 2.38
5198228 | 17.17 | FUJITSU | HMSV-A-CB | Mixed Ducted and Non-Ducted Indoor Units | AOUA216RLBVG | AOUA72RLBV | AOUA72RLBV | AOUA72RLBV |  | 206000 | 12 | 18.7 | 3.66 | 230000 | 160000 | 2.32
5198229 | 19 | FUJITSU | HMSV-A-CB | Non-Ducted Indoor Units | AOUA240RLBVG | AOUA96RLBV | AOUA72RLBV | AOUA72RLBV |  | 228000 | 11.3 | 19.6 | 3.53 | 258000 | 166000 | 2.24
5198231 | 19 | FUJITSU | HMSV-A-CB | Mixed Ducted and Non-Ducted Indoor Units | AOUA240RLBVG | AOUA96RLBV | AOUA72RLBV | AOUA72RLBV |  | 228000 | 11.6 | 18.4 | 3.55 | 258000 | 166000 | 2.22
5358528 | 11.33 | CITY MULTI | HMSV-A-CB | Ducted Indoor Units | PUHY-P144YKMU-A | PUHY-P144YKMU-A |  |  |  | 136000 | 11.6 | 19.3 | 3.56 | 152000 | 108000 | 2.32
5358529 | 11.33 | CITY MULTI | HMSV-A-CB | Non-Ducted Indoor Units | PUHY-P144YKMU-A | PUHY-P144YKMU-A |  |  |  | 136000 | 11.8 | 20.2 | 3.72 | 152000 | 109000 | 2.22
5358530 | 11.33 | CITY MULTI | HMSV-A-CB | Mixed Ducted and Non-Ducted Indoor Units | PUHY-P144YKMU-A | PUHY-P144YKMU-A |  |  |  | 136000 | 11.7 | 19.75 | 3.64 | 152000 | 108000 | 2.27
5358531 | 11.33 | CITY MULTI | HMSV-A-CB | Ducted Indoor Units | PUHY-P144YSKMU-A | PUHY-P72YKMU-A | PUHY-P72YKMU-A |  |  | 136000 | 12.8 | 19.3 | 3.79 | 152000 | 108000 | 2.56
5358532 | 11.33 | CITY MULTI | HMSV-A-CB | Non-Ducted Indoor Units | PUHY-P144YSKMU-A | PUHY-P72YKMU-A | PUHY-P72YKMU-A |  |  | 136000 | 13.2 | 20.3 | 3.95 | 152000 | 109000 | 2.13
5358533 | 11.33 | CITY MULTI | HMSV-A-CB | Mixed Ducted and Non-Ducted Indoor Units | PUHY-P144YSKMU-A | PUHY-P72YKMU-A | PUHY-P72YKMU-A |  |  | 136000 | 13 | 19.8 | 3.87 | 152000 | 108000 | 2.34
5358534 | 13.33 | CITY MULTI | HMSV-A-CB | Ducted Indoor Units | PUHY-P168YSKMU-A | PUHY-P96YKMU-A | PUHY-P72YKMU-A |  |  | 160000 | 12.6 | 19.6 | 3.78 | 178000 | 132000 | 2.6
5358535 | 13.33 | CITY MULTI | HMSV-A-CB | Non-Ducted Indoor Units | PUHY-P168YSKMU-A | PUHY-P96YKMU-A | PUHY-P72YKMU-A |  |  | 160000 | 12.9 | 19.7 | 3.83 | 178000 | 132000 | 2.19
5358536 | 13.33 | CITY MULTI | HMSV-A-CB | Mixed Ducted and Non-Ducted Indoor Units | PUHY-P168YSKMU-A | PUHY-P96YKMU-A | PUHY-P72YKMU-A |  |  | 160000 | 12.75 | 19.65 | 3.8 | 178000 | 132000 | 2.39
5358537 | 15.17 | CITY MULTI | HMSV-A-CB | Ducted Indoor Units | PUHY-P192YSKMU-A | PUHY-P120YKMU-A | PUHY-P72YKMU-A |  |  | 182000 | 12.4 | 18.9 | 3.63 | 20400 | 150000 | 2.45
5358538 | 15.17 | CITY MULTI | HMSV-A-CB | Non-Ducted Indoor Units | PUHY-P192YSKMU-A | PUHY-P120YKMU-A | PUHY-P72YKMU-A |  |  | 182000 | 12.5 | 19.1 | 3.61 | 204000 | 150000 | 2.17
5358539 | 15.17 | CITY MULTI | HMSV-A-CB | Mixed Ducted and Non-Ducted Indoor Units | PUHY-P192YSKMU-A | PUHY-P120YKMU-A | PUHY-P72YKMU-A |  |  | 182000 | 12.45 | 19 | 3.62 | 112000 | 150000 | 2.31
5358540 | 17.17 | CITY MULTI | HMSV-A-CB | Ducted Indoor Units | PUHY-P216YSKMU-A | PUHY-P120YKMU-A | PUHY-P96YKMU-A |  |  | 206000 | 12.3 | 18.9 | 3.65 | 232000 | 164000 | 2.48
5358541 | 17.17 | CITY MULTI | HMSV-A-CB | Non-Ducted Indoor Units | PUHY-P216YSKMU-A | PUHY-P120YKMU-A | PUHY-P96YKMU-A |  |  | 206000 | 12.3 | 18.6 | 3.56 | 232000 | 164000 | 2.09
5358542 | 17.17 | CITY MULTI | HMSV-A-CB | Mixed Ducted and Non-Ducted Indoor Units | PUHY-P216YSKMU-A | PUHY-P120YKMU-A | PUHY-P96YKMU-A |  |  | 206000 | 12.3 | 18.75 | 3.6 | 232000 | 164000 | 2.28
5358543 | 19 | CITY MULTI | HMSV-A-CB | Ducted Indoor Units | PUHY-P240YSKMU-A | PUHY-P120YKMU-A | PUHY-P120YKMU-A |  |  | 228000 | 12.1 | 18.6 | 3.55 | 258000 | 182000 | 2.42
5358544 | 19 | CITY MULTI | HMSV-A-CB | Non-Ducted Indoor Units | PUHY-P240YSKMU-A | PUHY-P120YKMU-A | PUHY-P120YKMU-A |  |  | 228000 | 12 | 18.1 | 3.53 | 258000 | 182000 | 2.05
5358545 | 19 | CITY MULTI | HMSV-A-CB | Mixed Ducted and Non-Ducted Indoor Units | PUHY-P240YSKMU-A | PUHY-P120YKMU-A | PUHY-P120YKMU-A |  |  | 228000 | 12.05 | 18.35 | 3.54 | 258000 | 182000 | 2.23
5358570 | 11.33 | CITY MULTI | HMSV-A-CB | Ducted Indoor Units | PUHY-P144TKMU-A | PUHY-P144TKMU-A |  |  |  | 136000 | 11.6 | 19.3 | 3.56 | 152000 | 109000 | 2.32
5358571 | 11.33 | CITY MULTI | HMSV-A-CB | Non-Ducted Indoor Units | PUHY-P144TKMU-A | PUHY-P144TKMU-A |  |  |  | 136000 | 11.8 | 20.2 | 3.72 | 152000 | 109000 | 2.22
5358572 | 11.33 | CITY MULTI | HMSV-A-CB | Mixed Ducted and Non-Ducted Indoor Units | PUHY-P144TKMU-A | PUHY-P144TKMU-A |  |  |  | 136000 | 11.7 | 19.75 | 3.64 | 152000 | 109000 | 2.27
5358573 | 13.33 | CITY MULTI | HMSV-A-CB | Ducted Indoor Units | PUHY-P168TSKMU-A | PUHY-P96TKMU-A | PUHY-P72TKMU-A |  |  | 160000 | 12.6 | 19.6 | 3.78 | 178000 | 132000 | 2.6
5358574 | 13.33 | CITY MULTI | HMSV-A-CB | Non-Ducted Indoor Units | PUHY-P168TSKMU-A | PUHY-P96TKMU-A | PUHY-P72TKMU-A |  |  | 160000 | 12.9 | 19.7 | 3.83 | 178000 | 132000 | 2.19
5358575 | 13.33 | CITY MULTI | HMSV-A-CB | Mixed Ducted and Non-Ducted Indoor Units | PUHY-P168TSKMU-A | PUHY-P96TKMU-A | PUHY-P72TKMU-A |  |  | 160000 | 12.75 | 19.65 | 3.8 | 178000 | 132000 | 2.39
5358576 | 15.17 | CITY MULTI | HMSV-A-CB | Ducted Indoor Units | PUHY-P192TSKMU-A | PUHY-P120TKMU-A | PUHY-P72TKMU-A |  |  | 182000 | 12.4 | 18.9 | 3.63 | 204000 | 150000 | 2.45
5358577 | 15.17 | CITY MULTI | HMSV-A-CB | Non-Ducted Indoor Units | PUHY-P192TSKMU-A | PUHY-P120TKMU-A | PUHY-P72TKMU-A |  |  | 182000 | 12.5 | 19.1 | 3.61 | 204000 | 150000 | 2.17
5358578 | 15.17 | CITY MULTI | HMSV-A-CB | Mixed Ducted and Non-Ducted Indoor Units | PUHY-P192TSKMU-A | PUHY-P120TKMU-A | PUHY-P72TKMU-A |  |  | 182000 | 12.45 | 19 | 3.62 | 204000 | 150000 | 2.31
5358579 | 17.17 | CITY MULTI | HMSV-A-CB | Ducted Indoor Units | PUHY-P216TSKMU-A | PUHY-P120TKMU-A | PUHY-P96TKMU-A |  |  | 206000 | 12.3 | 18.9 | 3.65 | 232000 | 164000 | 2.48
5358580 | 17.17 | CITY MULTI | HMSV-A-CB | Non-Ducted Indoor Units | PUHY-P216TSKMU-A | PUHY-P120TKMU-A | PUHY-P96TKMU-A |  |  | 206000 | 12.3 | 18.6 | 3.56 | 232000 | 164000 | 2.09
5358581 | 17.17 | CITY MULTI | HMSV-A-CB | Mixed Ducted and Non-Ducted Indoor Units | PUHY-P216TSKMU-A | PUHY-P120TKMU-A | PUHY-P96TKMU-A |  |  | 206000 | 12.3 | 18.75 | 3.6 | 232000 | 164000 | 2.28
5358582 | 19 | CITY MULTI | HMSV-A-CB | Ducted Indoor Units | PUHY-P240TSKMU-A | PUHY-P120TKMU-A | PUHY-P120TKMU-A |  |  | 228000 | 12.1 | 18.6 | 3.55 | 258000 | 182000 | 2.42
5358583 | 19 | CITY MULTI | HMSV-A-CB | Non-Ducted Indoor Units | PUHY-P240TSKMU-A | PUHY-P120TKMU-A | PUHY-P120TKMU-A |  |  | 228000 | 12 | 18.1 | 3.53 | 258000 | 182000 | 2.05
5358584 | 19 | CITY MULTI | HMSV-A-CB | Mixed Ducted and Non-Ducted Indoor Units | PUHY-P240TSKMU-A | PUHY-P120TKMU-A | PUHY-P120TKMU-A |  |  | 228000 | 12.05 | 18.35 | 3.54 | 258000 | 182000 | 2.23
5358609 | 11.33 | CITY MULTI | HMSR-A-CB | Ducted Indoor Units | PURY-P144YKMU-A | PURY-P144YKMU-A |  |  |  | 136000 | 11.7 | 18 | 3.41 | 152000 | 109000 | 2.32
5358611 | 11.33 | CITY MULTI | HMSR-A-CB | Mixed Ducted and Non-Ducted Indoor Units | PURY-P144YKMU-A | PURY-P144YKMU-A |  |  |  | 136000 | 12.2 | 19.45 | 3.33 | 152000 | 109000 | 2.19
5358612 | 11.33 | CITY MULTI | HMSR-A-CB | Ducted Indoor Units | PURY-P144YSKMU-A | PURY-P72YKMU-A | PURY-P72YKMU-A |  |  | 136000 | 12 | 18.8 | 3.54 | 152000 | 109000 | 2.41
5358613 | 11.33 | CITY MULTI | HMSR-A-CB | Non-Ducted Indoor Units | PURY-P144YSKMU-A | PURY-P72YKMU-A | PURY-P72YKMU-A |  |  | 136000 | 14.4 | 19.5 | 3.62 | 152000 | 109000 | 2.28
5358614 | 11.33 | CITY MULTI | HMSR-A-CB | Mixed Ducted and Non-Ducted Indoor Units | PURY-P144YSKMU-A | PURY-P72YKMU-A | PURY-P72YKMU-A |  |  | 136000 | 13.2 | 19.7 | 3.58 | 152000 | 109000 | 2.34
5358615 | 13.33 | CITY MULTI | HMSR-A-CB | Ducted Indoor Units | PURY-P168YSKMU-A | PURY-P96YKMU-A | PURY-P72YKMU-A |  |  | 160000 | 12.1 | 19.4 | 3.63 | 178000 | 132000 | 2.54
5358616 | 13.33 | CITY MULTI | HMSR-A-CB | Non-Ducted Indoor Units | PURY-P168YSKMU-A | PURY-P96YKMU-A | PURY-P72YKMU-A |  |  | 160000 | 12.9 | 18.2 | 3.49 | 178000 | 132000 | 2.2
5358617 | 13.33 | CITY MULTI | HMSR-A-CB | Mixed Ducted and Non-Ducted Indoor Units | PURY-P168YSKMU-A | PURY-P96YKMU-A | PURY-P72YKMU-A |  |  | 160000 | 12.5 | 19.25 | 3.56 | 178000 | 132000 | 2.37
5358618 | 15.17 | CITY MULTI | HMSR-A-CB | Ducted Indoor Units | PURY-P192YSKMU-A | PURY-P96YKMU-A | PURY-P96YKMU-A |  |  | 182000 | 11.6 | 19.3 | 3.64 | 204000 | 150000 | 2.54
5358620 | 15.17 | CITY MULTI | HMSR-A-CB | Mixed Ducted and Non-Ducted Indoor Units | PURY-P192YSKMU-A | PURY-P96YKMU-A | PURY-P96YKMU-A |  |  | 182000 | 11.75 | 18.75 | 3.54 | 204000 | 150000 | 2.35
5358621 | 17.17 | CITY MULTI | HMSR-A-CB | Ducted Indoor Units | PURY-P216YSKMU-A | PURY-P120YKMU-A | PURY-P96YKMU-A |  |  | 206000 | 11.4 | 18.7 | 3.54 | 232000 | 164000 | 2.27
5358623 | 17.17 | CITY MULTI | HMSR-A-CB | Mixed Ducted and Non-Ducted Indoor Units | PURY-P216YSKMU-A | PURY-P120YKMU-A | PURY-P96YKMU-A |  |  | 206000 | 11.35 | 18.5 | 3.47 | 232000 | 164000 | 2.21
5358625 | 19 | CITY MULTI | HMSR-A-CB | Non-Ducted Indoor Units | PURY-P240YSKMU-A | PURY-P120YKMU-A | PURY-P120YKMU-A |  |  | 228000 | 10.9 | 18.1 | 3.4 | 258000 | 182000 | 2.14
5358626 | 19 | CITY MULTI | HMSR-A-CB | Mixed Ducted and Non-Ducted Indoor Units | PURY-P240YSKMU-A | PURY-P120YKMU-A | PURY-P120YKMU-A |  |  | 228000 | 10.9 | 18.15 | 3.39 | 258000 | 182000 | 2.13
5358639 | 11.33 | CITY MULTI | HMSR-A-CB | Ducted Indoor Units | PURY-P144TKMU-A | PURY-P144TKMU-A |  |  |  | 136000 | 11.7 | 18 | 3.41 | 152000 | 109000 | 2.32
5358641 | 11.33 | CITY MULTI | HMSR-A-CB | Mixed Ducted and Non-Ducted Indoor Units | PURY-P144TKMU-A | PURY-P144TKMU-A |  |  |  | 136000 | 12.2 | 19.45 | 3.33 | 152000 | 109000 | 2.19
5358642 | 13.33 | CITY MULTI | HMSR-A-CB | Ducted Indoor Units | PURY-P168TSKMU-A | PURY-P96TKMU-A | PURY-P72TKMU-A |  |  | 160000 | 12.1 | 19.4 | 3.63 | 178000 | 132000 | 2.54
5358643 | 13.33 | CITY MULTI | HMSR-A-CB | Non-Ducted Indoor Units | PURY-P168TSKMU-A | PURY-P96TKMU-A | PURY-P72TKMU-A |  |  | 160000 | 12.9 | 18.2 | 3.49 | 178000 | 132000 | 2.2
5358644 | 13.33 | CITY MULTI | HMSR-A-CB | Mixed Ducted and Non-Ducted Indoor Units | PURY-P168TSKMU-A | PURY-P96TKMU-A | PURY-P72TKMU-A |  |  | 160000 | 12.5 | 19.25 | 3.56 | 178000 | 132000 | 2.37
5358645 | 15.17 | CITY MULTI | HMSR-A-CB | Ducted Indoor Units | PURY-P192TSKMU-A | PURY-P96TKMU-A | PURY-P96TKMU-A |  |  | 182000 | 11.6 | 19.3 | 3.64 | 204000 | 150000 | 2.54
5358647 | 15.17 | CITY MULTI | HMSR-A-CB | Mixed Ducted and Non-Ducted Indoor Units | PURY-P192TSKMU-A | PURY-P96TKMU-A | PURY-P96TKMU-A |  |  | 182000 | 11.75 | 18.75 | 3.54 | 204000 | 150000 | 2.35
5358648 | 17.17 | CITY MULTI | HMSR-A-CB | Ducted Indoor Units | PURY-P216TSKMU-A | PURY-P120TKMU-A | PURY-P96TKMU-A |  |  | 206000 | 11.4 | 18.7 | 3.54 | 232000 | 164000 | 2.27
5358650 | 17.17 | CITY MULTI | HMSR-A-CB | Mixed Ducted and Non-Ducted Indoor Units | PURY-P216TSKMU-A | PURY-P120TKMU-A | PURY-P96TKMU-A |  |  | 206000 | 11.35 | 18.5 | 3.47 | 232000 | 164000 | 2.21
5358652 | 19 | CITY MULTI | HMSR-A-CB | Non-Ducted Indoor Units | PURY-P240TSKMU-A | PURY-P120TKMU-A | PURY-P120TKMU-A |  |  | 228000 | 10.9 | 18.1 | 3.4 | 258000 | 182000 | 2.14
5358653 | 19 | CITY MULTI | HMSR-A-CB | Mixed Ducted and Non-Ducted Indoor Units | PURY-P240TSKMU-A | PURY-P120TKMU-A | PURY-P120TKMU-A |  |  | 228000 | 10.9 | 18.15 | 3.39 | 258000 | 182000 | 2.13
5733045 | 13.33 | SAMSUNG | HMSV-A-CB | Ducted Indoor Units | AM168FXVAFH | AM072FXVAFH | AM096FXVAFH |  |  | 160000 | 11.4 | 20.8 | 3.46 | 180000 | 118000 | 2.43
5733046 | 13.33 | SAMSUNG | HMSV-A-CB | Ducted Indoor Units | AM168FXVAJH | AM072FXVAJH | AM096FXVAJH |  |  | 160000 | 11.3 | 20.5 | 3.44 | 180000 | 118000 | 2.43
5733047 | 13.33 | SAMSUNG | HMSV-A-CB | Non-Ducted Indoor Units | AM168FXVAFH | AM072FXVAFH | AM096FXVAFH |  |  | 160000 | 12.1 | 25.9 | 3.94 | 180000 | 118000 | 2.65
5733048 | 13.33 | SAMSUNG | HMSV-A-CB | Non-Ducted Indoor Units | AM168FXVAJH | AM072FXVAJH | AM096FXVAJH |  |  | 160000 | 12.1 | 25.3 | 3.94 | 180000 | 118000 | 2.65
5733049 | 13.33 | SAMSUNG | HMSR-A-CB | Ducted Indoor Units | AM168FXVAFR | AM072FXVAFR | AM096FXVAFR |  |  | 160000 | 11.4 | 20.8 | 3.46 | 180000 | 118000 | 2.43
5733050 | 13.33 | SAMSUNG | HMSR-A-CB | Ducted Indoor Units | AM168FXVAJR | AM072FXVAJR | AM096FXVAJR |  |  | 160000 | 11.3 | 20.5 | 3.44 | 180000 | 118000 | 2.43
5733051 | 13.33 | SAMSUNG | HMSR-A-CB | Non-Ducted Indoor Units | AM168FXVAFR | AM072FXVAFR | AM096FXVAFR |  |  | 160000 | 12.1 | 25.9 | 3.94 | 180000 | 118000 | 2.65
5733052 | 13.33 | SAMSUNG | HMSR-A-CB | Non-Ducted Indoor Units | AM168FXVAJR | AM072FXVAJR | AM096FXVAJR |  |  | 160000 | 12.1 | 25.3 | 3.94 | 180000 | 118000 | 2.65
5733053 | 15.33 | SAMSUNG | HMSV-A-CB | Ducted Indoor Units | AM192FXVAFH | AM072FXVAFH | AM120FXVAFH |  |  | 184000 | 10.9 | 21.5 | 3.34 | 206000 | 134000 | 2.42
5733054 | 15.33 | SAMSUNG | HMSV-A-CB | Ducted Indoor Units | AM192FXVAJH | AM072FXVAJH | AM120FXVAJH |  |  | 184000 | 10.9 | 21.5 | 3.34 | 206000 | 134000 | 2.42
5733055 | 15.33 | SAMSUNG | HMSV-A-CB | Non-Ducted Indoor Units | AM192FXVAFH | AM072FXVAFH | AM120FXVAFH |  |  | 184000 | 11.4 | 24.1 | 3.83 | 206000 | 134000 | 2.59
5733056 | 15.33 | SAMSUNG | HMSV-A-CB | Non-Ducted Indoor Units | AM192FXVAJH | AM072FXVAJH | AM120FXVAJH |  |  | 184000 | 11.2 | 24.2 | 3.83 | 206000 | 134000 | 2.59
5733057 | 15.33 | SAMSUNG | HMSR-A-CB | Ducted Indoor Units | AM192FXVAFR | AM072FXVAFR | AM120FXVAFR |  |  | 184000 | 10.9 | 21.5 | 3.34 | 206000 | 134000 | 2.42
5733058 | 15.33 | SAMSUNG | HMSR-A-CB | Ducted Indoor Units | AM192FXVAJR | AM072FXVAJR | AM120FXVAJR |  |  | 184000 | 10.9 | 21.5 | 3.34 | 206000 | 134000 | 2.42
5733059 | 15.33 | SAMSUNG | HMSR-A-CB | Non-Ducted Indoor Units | AM192FXVAFR | AM072FXVAFR | AM120FXVAFR |  |  | 184000 | 11.4 | 24.1 | 3.83 | 206000 | 134000 | 2.59
5733060 | 15.33 | SAMSUNG | HMSR-A-CB | Non-Ducted Indoor Units | AM192FXVAJR | AM072FXVAJR | AM120FXVAJR |  |  | 184000 | 11.2 | 24.2 | 3.83 | 206000 | 134000 | 2.59
5733071 | 19 | SAMSUNG | HMSV-A-CB | Non-Ducted Indoor Units | AM240FXVAFH | AM120FXVAFH | AM120FXVAFH |  |  | 228000 | 11.1 | 21.8 | 3.65 | 258000 | 168000 | 2.54
5733075 | 19 | SAMSUNG | HMSR-A-CB | Non-Ducted Indoor Units | AM240FXVAFR | AM120FXVAFR | AM120FXVAFR |  |  | 228000 | 11.1 | 21.8 | 3.65 | 258000 | 168000 | 2.54
6334570 | 11.5 | TOSHIBA CARRIER | HMSR-A-CB | Non-Ducted Indoor Units | MMY-AP1444FT9UL | MMY-MAP0724FT9UL | MMY-MAP0724FT9UL |  |  | 138000 | 11.3 | 20.4 | 3.44 | 154000 | 96000 | 2.19
6334577 | 11.5 | TOSHIBA CARRIER | HMSR-A-CB | Non-Ducted Indoor Units | MMY-AP1444FT6UL | MMY-MAP0724FT6UL | MMY-MAP0724FT6UL |  |  | 138000 | 11.3 | 19.9 | 3.44 | 154000 | 96000 | 2.19
6334587 | 11.5 | TOSHIBA CARRIER | HMSR-A-CB | Mixed Ducted and Non-Ducted Indoor Units | MMY-AP1444FT9UL | MMY-MAP0724FT9UL | MMY-MAP0724FT9UL |  |  | 138000 | 11.1 | 18.35 | 3.32 | 152000 | 96000 | 2.19
6687546 | 11.5 | FUJITSU | HMSR-A-CB | Ducted Indoor Units | AOUA144TLBVG | AOUA72TLBV | AOUA72TLBV |  |  | 138000 | 11.4 | 20.4 | 3.44 | 154000 | 106000 | 2.28
6687548 | 13.33 | FUJITSU | HMSR-A-CB | Ducted Indoor Units | AOUA168TLBVG | AOUA96TLBV | AOUA72TLBV |  |  | 160000 | 11 | 20 | 3.48 | 180000 | 124000 | 2.32
6687550 | 15.33 | FUJITSU | HMSR-A-CB | Ducted Indoor Units | AOUA192TLBVG | AOUA120TLBV | AOUA72TLBV |  |  | 184000 | 11.1 | 20.5 | 3.57 | 206000 | 142000 | 2.36
6687552 | 17.17 | FUJITSU | HMSR-A-CB | Ducted Indoor Units | AOUA216TLBVG | AOUA120TLBV | AOUA96TLBV |  |  | 206000 | 10.9 | 19.2 | 3.47 | 232000 | 158000 | 2.35
6687554 | 19 | FUJITSU | HMSR-A-CB | Ducted Indoor Units | AOUA240TLBVG | AOUA120TLBV | AOUA120TLBV |  |  | 228000 | 10.9 | 20.2 | 3.36 | 258000 | 172000 | 2.36
201874092 | 13.33 | Mitsubishi Electric | HMSV-A-CB | Ducted Indoor Units | PUHY-P168YSLMU-A | PUHY-P96YLMU-A | PUHY-P72YLMU-A |  |  | 160000 | 12 | 21 | 3.5 | 178000 | 132000 | 2.47
201874093 | 17.17 | Mitsubishi Electric | HMSV-A-CB | Ducted Indoor Units | PUHY-P216TSKMU-A | PUHY-P120TKMU-A | PUHY-P96TKMU-A |  |  | 206000 | 12.3 | 18.9 | 3.65 | 232000 | 164000 | 2.48
201874095 | 17.17 | Mitsubishi Electric | HMSV-A-CB | Ducted Indoor Units | PUHY-P216TSLMU-A | PUHY-P120TLMU-A | PUHY-P96TLMU-A |  |  | 206000 | 12.1 | 21 | 3.56 | 232000 | 164000 | 2.36
201874097 | 17.17 | Mitsubishi Electric | HMSV-A-CB | Ducted Indoor Units | PUHY-P216YSKMU-A | PUHY-P120YKMU-A | PUHY-P96YKMU-A |  |  | 206000 | 12.3 | 18.9 | 3.65 | 232000 | 164000 | 2.48
201874099 | 17.17 | Mitsubishi Electric | HMSV-A-CB | Ducted Indoor Units | PUHY-P216YSLMU-A | PUHY-P120YLMU-A | PUHY-P96YLMU-A |  |  | 206000 | 12.1 | 21 | 3.56 | 232000 | 164000 | 2.36
201874142 | 11.33 | Mitsubishi Electric | HMSV-A-CB | Non-Ducted Indoor Units | PUHY-P144TLMU-A | PUHY-P144TLMU-A |  |  |  | 136000 | 14 | 24.7 | 3.88 | 152000 | 109000 | 2.22
201874143 | 11.33 | Mitsubishi Electric | HMSV-A-CB | Non-Ducted Indoor Units | PUHY-P144YLMU-A | PUHY-P144YLMU-A |  |  |  | 136000 | 14 | 24.7 | 3.88 | 152000 | 109000 | 2.22
201874145 | 13.33 | Mitsubishi Electric | HMSV-A-CB | Non-Ducted Indoor Units | PUHY-P168TLMU-A | PUHY-P168TLMU-A |  |  |  | 160000 | 12.5 | 22.2 | 3.77 | 178000 | 132000 | 2.28
201874146 | 13.33 | Mitsubishi Electric | HMSV-A-CB | Non-Ducted Indoor Units | PUHY-P168YLMU-A | PUHY-P168YLMU-A |  |  |  | 160000 | 12.5 | 22.2 | 3.77 | 178000 | 132000 | 2.28
201874153 | 19 | Mitsubishi Electric | HMSV-A-CB | Non-Ducted Indoor Units | PUHY-P240TSLMU-A | PUHY-P120TLMU-A | PUHY-P120TLMU-A |  |  | 228000 | 13.1 | 23.5 | 3.67 | 258000 | 182000 | 2.05
201874154 | 19 | Mitsubishi Electric | HMSV-A-CB | Non-Ducted Indoor Units | PUHY-P240YSLMU-A | PUHY-P120YLMU-A | PUHY-P120YLMU-A |  |  | 228000 | 13.1 | 23.5 | 3.67 | 258000 | 182000 | 2.05
201874156 | 15.17 | Mitsubishi Electric | HMSV-A-CB | Non-Ducted Indoor Units | PUHY-P192TSLMU-A | PUHY-P120TLMU-A | PUHY-P72TLMU-A |  |  | 182000 | 13.5 | 24.5 | 3.7 | 204000 | 150000 | 2.17
201874158 | 11.33 | Mitsubishi Electric | HMSV-A-CB | Non-Ducted Indoor Units | PUHY-P144TSLMU-A | PUHY-P72TLMU-A | PUHY-P72TLMU-A |  |  | 136000 | 14.6 | 26 | 4.1 | 152000 | 109000 | 2.13
201874159 | 13.33 | Mitsubishi Electric | HMSV-A-CB | Non-Ducted Indoor Units | PUHY-P168TSLMU-A | PUHY-P96TLMU-A | PUHY-P72TLMU-A |  |  | 160000 | 14 | 25 | 3.9 | 178000 | 132000 | 2.19
201874160 | 15.17 | Mitsubishi Electric | HMSV-A-CB | Non-Ducted Indoor Units | PUHY-P192YSLMU-A | PUHY-P120YLMU-A | PUHY-P72YLMU-A |  |  | 182000 | 13.5 | 24.5 | 3.7 | 204000 | 150000 | 2.17
201874162 | 11.33 | Mitsubishi Electric | HMSV-A-CB | Non-Ducted Indoor Units | PUHY-P144YSLMU-A | PUHY-P72YLMU-A | PUHY-P72YLMU-A |  |  | 136000 | 14.6 | 26 | 4.1 | 152000 | 109000 | 2.13
201874163 | 13.33 | Mitsubishi Electric | HMSV-A-CB | Non-Ducted Indoor Units | PUHY-P168YSLMU-A | PUHY-P96YLMU-A | PUHY-P72YLMU-A |  |  | 160000 | 14 | 25 | 3.9 | 178000 | 132000 | 2.19
201874167 | 17.17 | Mitsubishi Electric | HMSV-A-CB | Non-Ducted Indoor Units | PUHY-P216TSLMU-A | PUHY-P120TLMU-A | PUHY-P96TLMU-A |  |  | 206000 | 13.3 | 24.5 | 3.64 | 232000 | 164000 | 2.09
201874169 | 17.17 | Mitsubishi Electric | HMSV-A-CB | Non-Ducted Indoor Units | PUHY-P216YSLMU-A | PUHY-P120YLMU-A | PUHY-P96YLMU-A |  |  | 206000 | 13.3 | 24.5 | 3.64 | 232000 | 164000 | 2.09
201977972 | 19 | Mitsubishi Electric | HMSV-A-CB | Non-Ducted Indoor Units | PUHY-P240YSKMU-A | PUHY-P120YKMU-A | PUHY-P120YKMU-A |  |  | 228000 | 12 | 18.1 | 3.53 | 258000 | 182000 | 2.05
201977973 | 17.17 | Mitsubishi Electric | HMSV-A-CB | Non-Ducted Indoor Units | PUHY-P216YSKMU-A | PUHY-P120YKMU-A | PUHY-P96YKMU-A |  |  | 206000 | 12.3 | 18.6 | 3.56 | 232000 | 164000 | 2.09
201977974 | 17.17 | Mitsubishi Electric | HMSV-A-CB | Non-Ducted Indoor Units | PUHY-P216TSKMU-A | PUHY-P120TKMU-A | PUHY-P96TKMU-A |  |  | 206000 | 12.3 | 18.6 | 3.56 | 232000 | 164000 | 2.09
201977975 | 19 | Mitsubishi Electric | HMSV-A-CB | Non-Ducted Indoor Units | PUHY-P240TSKMU-A | PUHY-P120TKMU-A | PUHY-P120TKMU-A |  |  | 228000 | 12 | 18.1 | 3.53 | 258000 | 182000 | 2.05
201978073 | 11.33 | Mitsubishi Electric | HMSV-A-CB | Non-Ducted Indoor Units | PUHY-P144TKMU-A | PUHY-P144TKMU-A |  |  |  | 136000 | 11.8 | 20.2 | 3.72 | 152000 | 109000 | 2.22
201978074 | 11.33 | Mitsubishi Electric | HMSV-A-CB | Non-Ducted Indoor Units | PUHY-P144YKMU-A | PUHY-P144YKMU-A |  |  |  | 136000 | 11.8 | 20.2 | 3.72 | 152000 | 109000 | 2.22
201978075 | 11.33 | Mitsubishi Electric | HMSV-A-CB | Non-Ducted Indoor Units | PUHY-P144YSKMU-A | PUHY-P72YKMU-A | PUHY-P72YKMU-A |  |  | 136000 | 13.2 | 20.3 | 3.95 | 152000 | 109000 | 2.13
201978076 | 13.33 | Mitsubishi Electric | HMSV-A-CB | Non-Ducted Indoor Units | PUHY-P168TSKMU-A | PUHY-P96TKMU-A | PUHY-P72TKMU-A |  |  | 160000 | 12.9 | 19.7 | 3.83 | 178000 | 132000 | 2.19
201978077 | 13.33 | Mitsubishi Electric | HMSV-A-CB | Non-Ducted Indoor Units | PUHY-P168YSKMU-A | PUHY-P96YKMU-A | PUHY-P72YKMU-A |  |  | 160000 | 12.9 | 19.7 | 3.83 | 178000 | 132000 | 2.19
201978078 | 15.17 | Mitsubishi Electric | HMSV-A-CB | Non-Ducted Indoor Units | PUHY-P192TSKMU-A | PUHY-P120TKMU-A | PUHY-P72TKMU-A |  |  | 182000 | 12.5 | 19.1 | 3.61 | 204000 | 150000 | 2.17
201978079 | 15.17 | Mitsubishi Electric | HMSV-A-CB | Non-Ducted Indoor Units | PUHY-P192YSKMU-A | PUHY-P120YKMU-A | PUHY-P72YKMU-A |  |  | 182000 | 12.5 | 19.1 | 3.61 | 204000 | 150000 | 2.17
201992875 | 11.5 | DAIKIN | HMSV-A-CB | Non-Ducted Indoor Units | RXYQ144TAYC* | RXYQ144TAYC* |  |  |  | 138000 | 11.5 | 22.2 | 3.84 | 154000 | 109000 | 2.2
202016259 | 17.17 | DAIKIN | HMSV-A-CB | Non-Ducted Indoor Units | RXYQ216TAYC* | RXYQ96TAYC* | RXYQ120TAYC* |  |  | 206000 | 11.8 | 21.7 | 3.84 | 232000 | 164000 | 2.35
202016261 | 19 | DAIKIN | HMSV-A-CB | Non-Ducted Indoor Units | RXYQ240TAYC* | RXYQ120TAYC* | RXYQ120TAYC* |  |  | 228000 | 11.1 | 20.8 | 3.77 | 256000 | 182000 | 2.39
202021854 | 15.33 | DAIKIN | HMSV-A-CB | Non-Ducted Indoor Units | RXYQ192TAYC* | RXYQ96TAYC* | RXYQ96TAYC* |  |  | 184000 | 12.4 | 21.9 | 3.91 | 206000 | 150000 | 2.52
202021886 | 15.33 | DAIKIN | HMSV-A-CB | Ducted Indoor Units | RXYQ192TAYC* | RXYQ96TAYC* | RXYQ96TAYC* |  |  | 184000 | 11.8 | 19.2 | 3.72 | 206000 | 150000 | 2.39
202021887 | 17.17 | DAIKIN | HMSV-A-CB | Ducted Indoor Units | RXYQ216TAYC* | RXYQ96TAYC* | RXYQ120TAYC* |  |  | 206000 | 11.3 | 19.1 | 3.58 | 232000 | 164000 | 2.22
202022802 | 11.5 | DAIKIN | HMSV-A-CB | Mixed Ducted and Non-Ducted Indoor Units | RXYQ144TAYC* | RXYQ144TAYC* |  |  |  | 138000 | 11.15 | 20.2 | 3.65 | 154000 | 109000 | 2.17
202022804 | 15.33 | DAIKIN | HMSV-A-CB | Mixed Ducted and Non-Ducted Indoor Units | RXYQ192TAYC* | RXYQ96TAYC* | RXYQ96TAYC* |  |  | 184000 | 12.1 | 20.55 | 3.81 | 206000 | 150000 | 2.45
202022805 | 17.17 | DAIKIN | HMSV-A-CB | Mixed Ducted and Non-Ducted Indoor Units | RXYQ216TAYC* | RXYQ96TAYC* | RXYQ120TAYC* |  |  | 206000 | 11.55 | 20.4 | 3.71 | 232000 | 164000 | 2.28
202022806 | 19 | DAIKIN | HMSV-A-CB | Mixed Ducted and Non-Ducted Indoor Units | RXYQ240TAYC* | RXYQ120TAYC* | RXYQ120TAYC* |  |  | 228000 | 10.9 | 19.45 | 3.61 | 256000 | 182000 | 2.28
202095830 | 13.33 | LENNOX | HMSV-A-CB | Non-Ducted Indoor Units | VPA168H4M-2Y | VPA096H4M-2Y | VPA072H4M-2Y |  |  | 160000 | 12.2 | 22.4 | 3.74 | 180000 | 126000 | 2.5
202095831 | 13.33 | LENNOX | HMSV-A-CB | Ducted Indoor Units | VPA168H4M-2Y | VPA096H4M-2Y | VPA072H4M-2Y |  |  | 160000 | 12.2 | 22.4 | 3.64 | 180000 | 126000 | 2.35
202095832 | 13.33 | LENNOX | HMSV-A-CB | Non-Ducted Indoor Units | VPA168H4M-2G | VPA096H4M-2G | VPA072H4M-2G |  |  | 160000 | 12.2 | 22.4 | 3.74 | 180000 | 126000 | 2.5
202095833 | 13.33 | LENNOX | HMSV-A-CB | Ducted Indoor Units | VPA168H4M-2G | VPA096H4M-2G | VPA072H4M-2G |  |  | 160000 | 12.2 | 22.4 | 3.64 | 180000 | 126000 | 2.35
202095834 | 13.33 | LENNOX | HMSR-A-CB | Non-Ducted Indoor Units | VRA168H4M-2Y | VRA096H4M-2Y | VRA072H4M-2Y |  |  | 160000 | 12.3 | 22.7 | 3.74 | 180000 | 126000 | 2.5
202095835 | 13.33 | LENNOX | HMSR-A-CB | Ducted Indoor Units | VRA168H4M-2Y | VRA096H4M-2Y | VRA072H4M-2Y |  |  | 160000 | 12.2 | 22.9 | 3.64 | 180000 | 126000 | 2.35
202095836 | 13.33 | LENNOX | HMSR-A-CB | Non-Ducted Indoor Units | VRA168H4M-2G | VRA096H4M-2G | VRA072H4M-2G |  |  | 160000 | 12.3 | 22.7 | 3.74 | 180000 | 126000 | 2.5
202095837 | 13.33 | LENNOX | HMSR-A-CB | Ducted Indoor Units | VRA168H4M-2G | VRA096H4M-2G | VRA072H4M-2G |  |  | 160000 | 12.2 | 22.9 | 3.64 | 180000 | 126000 | 2.35
202095838 | 15.33 | LENNOX | HMSV-A-CB | Non-Ducted Indoor Units | VPA192H4M-2Y | VPA096H4M-2Y | VPA096H4M-2Y |  |  | 184000 | 11.9 | 21.9 | 3.74 | 206000 | 144000 | 2.4
202095839 | 15.33 | LENNOX | HMSV-A-CB | Ducted Indoor Units | VPA192H4M-2Y | VPA096H4M-2Y | VPA096H4M-2Y |  |  | 184000 | 11.5 | 22.4 | 3.6 | 206000 | 144000 | 2.3
202095840 | 15.33 | LENNOX | HMSV-A-CB | Non-Ducted Indoor Units | VPA192H4M-2G | VPA096H4M-2G | VPA096H4M-2G |  |  | 184000 | 11.9 | 21.9 | 3.74 | 206000 | 144000 | 2.4
202095841 | 15.33 | LENNOX | HMSV-A-CB | Ducted Indoor Units | VPA192H4M-2G | VPA096H4M-2G | VPA096H4M-2G |  |  | 184000 | 11.5 | 22.4 | 3.6 | 206000 | 144000 | 2.3
202095842 | 15.33 | LENNOX | HMSR-A-CB | Non-Ducted Indoor Units | VRA192H4M-2Y | VRA096H4M-2Y | VRA096H4M-2Y |  |  | 184000 | 11.9 | 22.4 | 3.74 | 206000 | 144000 | 2.4
202095843 | 15.33 | LENNOX | HMSR-A-CB | Ducted Indoor Units | VRA192H4M-2Y | VRA096H4M-2Y | VRA096H4M-2Y |  |  | 184000 | 11.5 | 22.9 | 3.6 | 206000 | 144000 | 2.3
202095844 | 15.33 | LENNOX | HMSR-A-CB | Non-Ducted Indoor Units | VRA192H4M-2G | VRA096H4M-2G | VRA096H4M-2G |  |  | 184000 | 11.9 | 22.4 | 3.74 | 206000 | 144000 | 2.4
202095845 | 15.33 | LENNOX | HMSR-A-CB | Ducted Indoor Units | VRA192H4M-2G | VRA096H4M-2G | VRA096H4M-2G |  |  | 184000 | 11.5 | 22.9 | 3.6 | 206000 | 144000 | 2.3
202606778 | 11.5 | JOHNSON CONTROLS | HMSV-A-CB | Ducted Indoor Units | TVAHP144B31S | TVAHP072B31S | TVAHP072B31S |  |  | 138000 | 12.3 | 19.7 | 3.55 | 154000 | 109000 | 2.65
202606779 | 11.5 | HITACHI | HMSV-A-CB | Ducted Indoor Units | HVAHP144B31S | HVAHP072B31S | HVAHP072B31S |  |  | 138000 | 12.3 | 19.7 | 3.55 | 154000 | 109000 | 2.65
202606780 | 11.5 | YORK | HMSV-A-CB | Ducted Indoor Units | YVAHP144B31S | YVAHP072B31S | YVAHP072B31S |  |  | 138000 | 12.3 | 19.7 | 3.55 | 154000 | 109000 | 2.65
202606781 | 11.5 | JOHNSON CONTROLS | HMSV-A-CB | Ducted Indoor Units | TVAHP144B41S | TVAHP072B41S | TVAHP072B41S |  |  | 138000 | 11.7 | 19.4 | 3.48 | 154000 | 109000 | 2.52
202606782 | 11.5 | HITACHI | HMSV-A-CB | Ducted Indoor Units | HVAHP144B41S | HVAHP072B41S | HVAHP072B41S |  |  | 138000 | 11.7 | 19.4 | 3.48 | 154000 | 109000 | 2.52
202606783 | 11.5 | YORK | HMSV-A-CB | Ducted Indoor Units | YVAHP144B41S | YVAHP072B41S | YVAHP072B41S |  |  | 138000 | 11.7 | 19.4 | 3.48 | 154000 | 109000 | 2.52
202606784 | 11.5 | JOHNSON CONTROLS | HMSR-A-CB | Ducted Indoor Units | TVAHR144B31S | TVAHR072B31S | TVAHR072B31S |  |  | 138000 | 12.3 | 19.7 | 3.55 | 154000 | 109000 | 2.65
202606785 | 11.5 | HITACHI | HMSR-A-CB | Ducted Indoor Units | HVAHR144B31S | HVAHR072B31S | HVAHR072B31S |  |  | 138000 | 12.3 | 19.7 | 3.55 | 154000 | 109000 | 2.65
202606786 | 11.5 | YORK | HMSR-A-CB | Ducted Indoor Units | YVAHR144B31S | YVAHR072B31S | YVAHR072B31S |  |  | 138000 | 12.3 | 19.7 | 3.55 | 154000 | 109000 | 2.65
202606787 | 11.5 | JOHNSON CONTROLS | HMSR-A-CB | Ducted Indoor Units | TVAHR144B41S | TVAHR072B41S | TVAHR072B41S |  |  | 138000 | 11.7 | 19.4 | 3.48 | 154000 | 109000 | 2.52
202606788 | 11.5 | HITACHI | HMSR-A-CB | Ducted Indoor Units | HVAHR144B41S | HVAHR072B41S | HVAHR072B41S |  |  | 138000 | 11.7 | 19.4 | 3.48 | 154000 | 109000 | 2.52
202606789 | 11.5 | YORK | HMSR-A-CB | Ducted Indoor Units | YVAHR144B41S | YVAHR072B41S | YVAHR072B41S |  |  | 138000 | 11.7 | 19.4 | 3.48 | 154000 | 109000 | 2.52
202606796 | 13.33 | JOHNSON CONTROLS | HMSV-A-CB | Ducted Indoor Units | TVAHP168B31S | TVAHP096B31S | TVAHP072B31S |  |  | 160000 | 11.6 | 19.6 | 3.68 | 178000 | 129000 | 2.44
202606797 | 13.33 | HITACHI | HMSV-A-CB | Ducted Indoor Units | HVAHP168B31S | HVAHP096B31S | HVAHP072B31S |  |  | 160000 | 11.6 | 19.6 | 3.68 | 178000 | 129000 | 2.44
202606798 | 13.33 | YORK | HMSV-A-CB | Ducted Indoor Units | YVAHP168B31S | YVAHP096B31S | YVAHP072B31S |  |  | 160000 | 11.6 | 19.6 | 3.68 | 178000 | 129000 | 2.44
202606799 | 13.33 | JOHNSON CONTROLS | HMSV-A-CB | Ducted Indoor Units | TVAHP168B41S | TVAHP096B41S | TVAHP072B41S |  |  | 160000 | 11 | 19.3 | 3.5 | 178000 | 129000 | 2.32
202606800 | 13.33 | HITACHI | HMSV-A-CB | Ducted Indoor Units | HVAHP168B41S | HVAHP096B41S | HVAHP072B41S |  |  | 160000 | 11 | 19.3 | 3.5 | 178000 | 129000 | 2.32
202606801 | 13.33 | YORK | HMSV-A-CB | Ducted Indoor Units | YVAHP168B41S | YVAHP096B41S | YVAHP072B41S |  |  | 160000 | 11 | 19.3 | 3.5 | 178000 | 129000 | 2.32
202606802 | 13.33 | JOHNSON CONTROLS | HMSR-A-CB | Ducted Indoor Units | TVAHR168B31S | TVAHR096B31S | TVAHR072B31S |  |  | 160000 | 11.6 | 19.6 | 3.68 | 178000 | 129000 | 2.44
202606803 | 13.33 | HITACHI | HMSR-A-CB | Ducted Indoor Units | HVAHR168B31S | HVAHR096B31S | HVAHR072B31S |  |  | 160000 | 11.6 | 19.6 | 3.68 | 178000 | 129000 | 2.44
202606804 | 13.33 | YORK | HMSR-A-CB | Ducted Indoor Units | YVAHR168B31S | YVAHR096B31S | YVAHR072B31S |  |  | 160000 | 11.6 | 19.6 | 3.68 | 178000 | 129000 | 2.44
202606805 | 13.33 | JOHNSON CONTROLS | HMSR-A-CB | Ducted Indoor Units | TVAHR168B41S | TVAHR096B41S | TVAHR072B41S |  |  | 160000 | 11 | 19.3 | 3.5 | 178000 | 129000 | 2.32
202606806 | 13.33 | HITACHI | HMSR-A-CB | Ducted Indoor Units | HVAHR168B41S | HVAHR096B41S | HVAHR072B41S |  |  | 160000 | 11 | 19.3 | 3.5 | 178000 | 129000 | 2.32
202606807 | 13.33 | YORK | HMSR-A-CB | Ducted Indoor Units | YVAHR168B41S | YVAHR096B41S | YVAHR072B41S |  |  | 160000 | 11 | 19.3 | 3.5 | 178000 | 129000 | 2.32
202606814 | 15.33 | JOHNSON CONTROLS | HMSV-A-CB | Ducted Indoor Units | TVAHP192B31S | TVAHP096B31S | TVAHP096B31S |  |  | 184000 | 10.9 | 19.3 | 3.61 | 204000 | 150000 | 2.47
202606815 | 15.33 | HITACHI | HMSV-A-CB | Ducted Indoor Units | HVAHP192B31S | HVAHP096B31S | HVAHP096B31S |  |  | 184000 | 10.9 | 19.3 | 3.61 | 204000 | 150000 | 2.47
202606816 | 15.33 | YORK | HMSV-A-CB | Ducted Indoor Units | YVAHP192B31S | YVAHP096B31S | YVAHP096B31S |  |  | 184000 | 10.9 | 19.3 | 3.61 | 204000 | 150000 | 2.47
202606820 | 15.33 | JOHNSON CONTROLS | HMSR-A-CB | Ducted Indoor Units | TVAHR192B31S | TVAHR096B31S | TVAHR096B31S |  |  | 184000 | 10.9 | 19.3 | 3.61 | 204000 | 150000 | 2.47
202606821 | 15.33 | HITACHI | HMSR-A-CB | Ducted Indoor Units | HVAHR192B31S | HVAHR096B31S | HVAHR096B31S |  |  | 184000 | 10.9 | 19.3 | 3.61 | 204000 | 150000 | 2.47
202606822 | 15.33 | YORK | HMSR-A-CB | Ducted Indoor Units | YVAHR192B31S | YVAHR096B31S | YVAHR096B31S |  |  | 184000 | 10.9 | 19.3 | 3.61 | 204000 | 150000 | 2.47
202606832 | 17.17 | JOHNSON CONTROLS | HMSV-A-CB | Ducted Indoor Units | TVAHP216B31S | TVAHP072B31S | TVAHP072B31S | TVAHP072B31S |  | 206000 | 11.8 | 20.1 | 3.62 | 232000 | 164000 | 2.39
202606833 | 17.17 | HITACHI | HMSV-A-CB | Ducted Indoor Units | HVAHP216B31S | HVAHP072B31S | HVAHP072B31S | HVAHP072B31S |  | 206000 | 11.8 | 20.1 | 3.62 | 232000 | 164000 | 2.39
202606834 | 17.17 | YORK | HMSV-A-CB | Ducted Indoor Units | YVAHP216B31S | YVAHP072B31S | YVAHP072B31S | YVAHP072B31S |  | 206000 | 11.8 | 20.1 | 3.62 | 232000 | 164000 | 2.39
202606835 | 17.17 | JOHNSON CONTROLS | HMSV-A-CB | Ducted Indoor Units | TVAHP216B41S | TVAHP072B41S | TVAHP072B41S | TVAHP072B41S |  | 206000 | 11.3 | 20.1 | 3.44 | 232000 | 164000 | 2.31
202606836 | 17.17 | HITACHI | HMSV-A-CB | Ducted Indoor Units | HVAHP216B41S | HVAHP072B41S | HVAHP072B41S | HVAHP072B41S |  | 206000 | 11.3 | 20.1 | 3.44 | 232000 | 164000 | 2.31
202606837 | 17.17 | YORK | HMSV-A-CB | Ducted Indoor Units | YVAHP216B41S | YVAHP072B41S | YVAHP072B41S | YVAHP072B41S |  | 206000 | 11.3 | 20.1 | 3.44 | 232000 | 164000 | 2.31
202606838 | 17.17 | JOHNSON CONTROLS | HMSR-A-CB | Ducted Indoor Units | TVAHR216B31S | TVAHR072B31S | TVAHR072B31S | TVAHR072B31S |  | 206000 | 11.8 | 20.1 | 3.62 | 232000 | 164000 | 2.39
202606839 | 17.17 | HITACHI | HMSR-A-CB | Ducted Indoor Units | HVAHR216B31S | HVAHR072B31S | HVAHR072B31S | HVAHR072B31S |  | 206000 | 11.8 | 20.1 | 3.62 | 232000 | 164000 | 2.39
202606840 | 17.17 | YORK | HMSR-A-CB | Ducted Indoor Units | YVAHR216B31S | YVAHR072B31S | YVAHR072B31S | YVAHR072B31S |  | 206000 | 11.8 | 20.1 | 3.62 | 232000 | 164000 | 2.39
202606841 | 17.17 | JOHNSON CONTROLS | HMSR-A-CB | Ducted Indoor Units | TVAHR216B41S | TVAHR072B41S | TVAHR072B41S | TVAHR072B41S |  | 206000 | 11.3 | 20.1 | 3.44 | 232000 | 164000 | 2.31
202606842 | 17.17 | HITACHI | HMSR-A-CB | Ducted Indoor Units | HVAHR216B41S | HVAHR072B41S | HVAHR072B41S | HVAHR072B41S |  | 206000 | 11.3 | 20.1 | 3.44 | 232000 | 164000 | 2.31
202606843 | 17.17 | YORK | HMSR-A-CB | Ducted Indoor Units | YVAHR216B41S | YVAHR072B41S | YVAHR072B41S | YVAHR072B41S |  | 206000 | 11.3 | 20.1 | 3.44 | 232000 | 164000 | 2.31
202606844 | 19.17 | JOHNSON CONTROLS | HMSV-A-CB | Ducted Indoor Units | TVAHP240B31S | TVAHP096B31S | TVAHP072B31S | TVAHP072B31S |  | 230000 | 11.8 | 20.4 | 3.72 | 258000 | 182000 | 2.55
202606845 | 19.17 | HITACHI | HMSV-A-CB | Ducted Indoor Units | HVAHP240B31S | HVAHP096B31S | HVAHP072B31S | HVAHP072B31S |  | 230000 | 11.8 | 20.4 | 3.72 | 258000 | 182000 | 2.55
202606846 | 19.17 | YORK | HMSV-A-CB | Ducted Indoor Units | YVAHP240B31S | YVAHP096B31S | YVAHP072B31S | YVAHP072B31S |  | 230000 | 11.8 | 20.4 | 3.72 | 258000 | 182000 | 2.55
202606847 | 19.17 | JOHNSON CONTROLS | HMSV-A-CB | Ducted Indoor Units | TVAHP240B41S | TVAHP096B41S | TVAHP072B41S | TVAHP072B41S |  | 230000 | 11.2 | 20 | 3.6 | 258000 | 182000 | 2.47
202606848 | 19.17 | HITACHI | HMSV-A-CB | Ducted Indoor Units | HVAHP240B41S | HVAHP096B41S | HVAHP072B41S | HVAHP072B41S |  | 230000 | 11.2 | 20 | 3.6 | 258000 | 182000 | 2.47
202606849 | 19.17 | YORK | HMSV-A-CB | Ducted Indoor Units | YVAHP240B41S | YVAHP096B41S | YVAHP072B41S | YVAHP072B41S |  | 230000 | 11.2 | 20 | 3.6 | 258000 | 182000 | 2.47
202606850 | 19.17 | JOHNSON CONTROLS | HMSR-A-CB | Ducted Indoor Units | TVAHR240B31S | TVAHR096B31S | TVAHR072B31S | TVAHR072B31S |  | 230000 | 11.8 | 20.5 | 3.72 | 258000 | 182000 | 2.55
202606851 | 19.17 | HITACHI | HMSR-A-CB | Ducted Indoor Units | HVAHR240B31S | HVAHR096B31S | HVAHR072B31S | HVAHR072B31S |  | 230000 | 11.8 | 20.5 | 3.72 | 258000 | 182000 | 2.55
202606852 | 19.17 | YORK | HMSR-A-CB | Ducted Indoor Units | YVAHR240B31S | YVAHR096B31S | YVAHR072B31S | YVAHR072B31S |  | 230000 | 11.8 | 20.5 | 3.72 | 258000 | 182000 | 2.55
202606853 | 19.17 | JOHNSON CONTROLS | HMSR-A-CB | Ducted Indoor Units | TVAHR240B41S | TVAHR096B41S | TVAHR072B41S | TVAHR072B41S |  | 230000 | 11.2 | 20 | 3.6 | 258000 | 182000 | 2.47
202606854 | 19.17 | HITACHI | HMSR-A-CB | Ducted Indoor Units | HVAHR240B41S | HVAHR096B41S | HVAHR072B41S | HVAHR072B41S |  | 230000 | 11.2 | 20 | 3.6 | 258000 | 182000 | 2.47
202606855 | 19.17 | YORK | HMSR-A-CB | Ducted Indoor Units | YVAHR240B41S | YVAHR096B41S | YVAHR072B41S | YVAHR072B41S |  | 230000 | 11.2 | 20 | 3.6 | 258000 | 182000 | 2.47
202607401 | 11.5 | JOHNSON CONTROLS | HMSV-A-CB | Ducted Indoor Units | TVAHP144B32S | TVAHP144B32S |  |  |  | 138000 | 11.2 | 21.2 | 3.4 | 154000 | 110000 | 2.15
202607402 | 11.5 | HITACHI | HMSV-A-CB | Ducted Indoor Units | HVAHP144B32S | HVAHP144B32S |  |  |  | 138000 | 11.2 | 21.2 | 3.4 | 154000 | 110000 | 2.15
202607403 | 11.5 | YORK | HMSV-A-CB | Ducted Indoor Units | YVAHP144B32S | YVAHP144B32S |  |  |  | 138000 | 11.2 | 21.2 | 3.4 | 154000 | 110000 | 2.15
202607404 | 11.5 | JOHNSON CONTROLS | HMSV-A-CB | Ducted Indoor Units | TVAHP144B42S | TVAHP144B42S |  |  |  | 138000 | 11.2 | 21.2 | 3.4 | 154000 | 110000 | 2.15
202607405 | 11.5 | HITACHI | HMSV-A-CB | Ducted Indoor Units | HVAHP144B42S | HVAHP144B42S |  |  |  | 138000 | 11.2 | 21.2 | 3.4 | 154000 | 110000 | 2.15
202607406 | 11.5 | YORK | HMSV-A-CB | Ducted Indoor Units | YVAHP144B42S | YVAHP144B42S |  |  |  | 138000 | 11.2 | 21.2 | 3.4 | 154000 | 110000 | 2.15
202607407 | 11.5 | JOHNSON CONTROLS | HMSR-A-CB | Ducted Indoor Units | TVAHR144B32S | TVAHR144B32S |  |  |  | 138000 | 11.2 | 21.2 | 3.4 | 154000 | 110000 | 2.15
202607408 | 11.5 | HITACHI | HMSR-A-CB | Ducted Indoor Units | HVAHR144B32S | HVAHR144B32S |  |  |  | 138000 | 11.2 | 21.2 | 3.4 | 154000 | 110000 | 2.15
202607409 | 11.5 | YORK | HMSR-A-CB | Ducted Indoor Units | YVAHR144B32S | YVAHR144B32S |  |  |  | 138000 | 11.2 | 21.2 | 3.4 | 154000 | 110000 | 2.15
202607410 | 11.5 | JOHNSON CONTROLS | HMSR-A-CB | Ducted Indoor Units | TVAHR144B42S | TVAHR144B42S |  |  |  | 138000 | 11.2 | 21.2 | 3.4 | 154000 | 110000 | 2.15
202607411 | 11.5 | HITACHI | HMSR-A-CB | Ducted Indoor Units | HVAHR144B42S | HVAHR144B42S |  |  |  | 138000 | 11.2 | 21.2 | 3.4 | 154000 | 110000 | 2.15
202607412 | 11.5 | YORK | HMSR-A-CB | Ducted Indoor Units | YVAHR144B42S | YVAHR144B42S |  |  |  | 138000 | 11.2 | 21.2 | 3.4 | 154000 | 110000 | 2.15
202607413 | 13.33 | JOHNSON CONTROLS | HMSV-A-CB | Ducted Indoor Units | TVAHP168B32S | TVAHP168B32S |  |  |  | 160000 | 11.8 | 21.4 | 3.56 | 180000 | 124000 | 2.4
202607414 | 13.33 | HITACHI | HMSV-A-CB | Ducted Indoor Units | HVAHP168B32S | HVAHP168B32S |  |  |  | 160000 | 11.8 | 21.4 | 3.56 | 180000 | 124000 | 2.4
202607415 | 13.33 | YORK | HMSV-A-CB | Ducted Indoor Units | YVAHP168B32S | YVAHP168B32S |  |  |  | 160000 | 11.8 | 21.4 | 3.56 | 180000 | 124000 | 2.4
202607416 | 13.33 | JOHNSON CONTROLS | HMSV-A-CB | Ducted Indoor Units | TVAHP168B42S | TVAHP168B42S |  |  |  | 160000 | 11.8 | 21.4 | 3.56 | 180000 | 124000 | 2.4
202607417 | 13.33 | HITACHI | HMSV-A-CB | Ducted Indoor Units | HVAHP168B42S | HVAHP168B42S |  |  |  | 160000 | 11.8 | 21.4 | 3.56 | 180000 | 124000 | 2.4
202607418 | 13.33 | YORK | HMSV-A-CB | Ducted Indoor Units | YVAHP168B42S | YVAHP168B42S |  |  |  | 160000 | 11.8 | 21.4 | 3.56 | 180000 | 124000 | 2.4
202607419 | 13.33 | JOHNSON CONTROLS | HMSR-A-CB | Ducted Indoor Units | TVAHR168B32S | TVAHR168B32S |  |  |  | 160000 | 11.8 | 21.4 | 3.56 | 180000 | 124000 | 2.4
202607420 | 13.33 | HITACHI | HMSR-A-CB | Ducted Indoor Units | HVAHR168B32S | HVAHR168B32S |  |  |  | 160000 | 11.8 | 21.4 | 3.56 | 180000 | 124000 | 2.4
202607421 | 13.33 | YORK | HMSR-A-CB | Ducted Indoor Units | YVAHR168B32S | YVAHR168B32S |  |  |  | 160000 | 11.8 | 21.4 | 3.56 | 180000 | 124000 | 2.4
202607422 | 13.33 | JOHNSON CONTROLS | HMSR-A-CB | Ducted Indoor Units | TVAHR168B42S | TVAHR168B42S |  |  |  | 160000 | 11.8 | 21.4 | 3.56 | 180000 | 124000 | 2.4
202607423 | 13.33 | HITACHI | HMSR-A-CB | Ducted Indoor Units | HVAHR168B42S | HVAHR168B42S |  |  |  | 160000 | 11.8 | 21.4 | 3.56 | 180000 | 124000 | 2.4
202607424 | 13.33 | YORK | HMSR-A-CB | Ducted Indoor Units | YVAHR168B42S | YVAHR168B42S |  |  |  | 160000 | 11.8 | 21.4 | 3.56 | 180000 | 124000 | 2.4
202607425 | 15.33 | JOHNSON CONTROLS | HMSV-A-CB | Ducted Indoor Units | TVAHP192B32S | TVAHP192B32S |  |  |  | 184000 | 11.1 | 20.8 | 3.38 | 206000 | 140000 | 2.15
202607426 | 15.33 | HITACHI | HMSV-A-CB | Ducted Indoor Units | HVAHP192B32S | HVAHP192B32S |  |  |  | 184000 | 11.1 | 20.8 | 3.38 | 206000 | 140000 | 2.15
202607427 | 15.33 | YORK | HMSV-A-CB | Ducted Indoor Units | YVAHP192B32S | YVAHP192B32S |  |  |  | 184000 | 11.1 | 20.8 | 3.38 | 206000 | 140000 | 2.15
202607428 | 15.33 | JOHNSON CONTROLS | HMSV-A-CB | Ducted Indoor Units | TVAHP192B42S | TVAHP192B42S |  |  |  | 184000 | 11.1 | 20.8 | 3.38 | 206000 | 140000 | 2.15
202607429 | 15.33 | HITACHI | HMSV-A-CB | Ducted Indoor Units | HVAHP192B42S | HVAHP192B42S |  |  |  | 184000 | 11.1 | 20.8 | 3.38 | 206000 | 140000 | 2.15
202607430 | 15.33 | YORK | HMSV-A-CB | Ducted Indoor Units | YVAHP192B42S | YVAHP192B42S |  |  |  | 184000 | 11.1 | 20.8 | 3.38 | 206000 | 140000 | 2.15
202607431 | 15.33 | JOHNSON CONTROLS | HMSR-A-CB | Ducted Indoor Units | TVAHR192B32S | TVAHR192B32S |  |  |  | 184000 | 11.1 | 20.8 | 3.38 | 206000 | 140000 | 2.15
202607432 | 15.33 | HITACHI | HMSR-A-CB | Ducted Indoor Units | HVAHR192B32S | HVAHR192B32S |  |  |  | 184000 | 11.1 | 20.8 | 3.38 | 206000 | 140000 | 2.15
202607433 | 15.33 | YORK | HMSR-A-CB | Ducted Indoor Units | YVAHR192B32S | YVAHR192B32S |  |  |  | 184000 | 11.1 | 20.8 | 3.38 | 206000 | 140000 | 2.15
202607434 | 15.33 | JOHNSON CONTROLS | HMSR-A-CB | Ducted Indoor Units | TVAHR192B42S | TVAHR192B42S |  |  |  | 184000 | 11.1 | 20.8 | 3.38 | 206000 | 140000 | 2.15
202607435 | 15.33 | HITACHI | HMSR-A-CB | Ducted Indoor Units | HVAHR192B42S | HVAHR192B42S |  |  |  | 184000 | 11.1 | 20.8 | 3.38 | 206000 | 140000 | 2.15
202607436 | 15.33 | YORK | HMSR-A-CB | Ducted Indoor Units | YVAHR192B42S | YVAHR192B42S |  |  |  | 184000 | 11.1 | 20.8 | 3.38 | 206000 | 140000 | 2.15
202607475 | 11.5 | JOHNSON CONTROLS | HMSV-A-CB | Non-Ducted Indoor Units | TVAHP144B31S | TVAHP072B31S | TVAHP072B31S |  |  | 138000 | 14.4 | 24.2 | 4.11 | 154000 | 109000 | 2.78
202607476 | 11.5 | HITACHI | HMSV-A-CB | Non-Ducted Indoor Units | HVAHP144B31S | HVAHP072B31S | HVAHP072B31S |  |  | 138000 | 14.4 | 24.2 | 4.11 | 154000 | 109000 | 2.78
202607477 | 11.5 | YORK | HMSV-A-CB | Non-Ducted Indoor Units | YVAHP144B31S | YVAHP072B31S | YVAHP072B31S |  |  | 138000 | 14.4 | 24.2 | 4.11 | 154000 | 109000 | 2.78
202607478 | 11.5 | JOHNSON CONTROLS | HMSV-A-CB | Non-Ducted Indoor Units | TVAHP144B41S | TVAHP072B41S | TVAHP072B41S |  |  | 138000 | 13.6 | 23.8 | 4.04 | 154000 | 109000 | 2.58
202607479 | 11.5 | HITACHI | HMSV-A-CB | Non-Ducted Indoor Units | HVAHP144B41S | HVAHP072B41S | HVAHP072B41S |  |  | 138000 | 13.6 | 23.8 | 4.04 | 154000 | 109000 | 2.58
202607480 | 11.5 | YORK | HMSV-A-CB | Non-Ducted Indoor Units | YVAHP144B41S | YVAHP072B41S | YVAHP072B41S |  |  | 138000 | 13.6 | 23.8 | 4.04 | 154000 | 109000 | 2.58
202607481 | 11.5 | JOHNSON CONTROLS | HMSR-A-CB | Non-Ducted Indoor Units | TVAHR144B31S | TVAHR072B31S | TVAHR072B31S |  |  | 138000 | 14.4 | 24.2 | 4.11 | 154000 | 109000 | 2.78
202607482 | 11.5 | HITACHI | HMSR-A-CB | Non-Ducted Indoor Units | HVAHR144B31S | HVAHR072B31S | HVAHR072B31S |  |  | 138000 | 14.4 | 24.2 | 4.11 | 154000 | 109000 | 2.78
202607483 | 11.5 | YORK | HMSR-A-CB | Non-Ducted Indoor Units | YVAHR144B31S | YVAHR072B31S | YVAHR072B31S |  |  | 138000 | 14.4 | 24.2 | 4.11 | 154000 | 109000 | 2.78
202607484 | 11.5 | JOHNSON CONTROLS | HMSR-A-CB | Non-Ducted Indoor Units | TVAHR144B41S | TVAHR072B41S | TVAHR072B41S |  |  | 138000 | 13.6 | 23.8 | 4.04 | 154000 | 109000 | 2.58
202607485 | 11.5 | HITACHI | HMSR-A-CB | Non-Ducted Indoor Units | HVAHR144B41S | HVAHR072B41S | HVAHR072B41S |  |  | 138000 | 13.6 | 23.8 | 4.04 | 154000 | 109000 | 2.58
202607486 | 11.5 | YORK | HMSR-A-CB | Non-Ducted Indoor Units | YVAHR144B41S | YVAHR072B41S | YVAHR072B41S |  |  | 138000 | 13.6 | 23.8 | 4.04 | 154000 | 109000 | 2.58
202607493 | 11.5 | JOHNSON CONTROLS | HMSV-A-CB | Non-Ducted Indoor Units | TVAHP144B32S | TVAHP144B32S |  |  |  | 138000 | 10.9 | 23.9 | 3.42 | 154000 | 110000 | 2.12
202607494 | 11.5 | HITACHI | HMSV-A-CB | Non-Ducted Indoor Units | HVAHP144B32S | HVAHP144B32S |  |  |  | 138000 | 10.9 | 23.9 | 3.42 | 154000 | 110000 | 2.12
202607495 | 11.5 | YORK | HMSV-A-CB | Non-Ducted Indoor Units | YVAHP144B32S | YVAHP144B32S |  |  |  | 138000 | 10.9 | 23.9 | 3.42 | 154000 | 110000 | 2.12
202607496 | 11.5 | JOHNSON CONTROLS | HMSV-A-CB | Non-Ducted Indoor Units | TVAHP144B42S | TVAHP144B42S |  |  |  | 138000 | 10.9 | 23.9 | 3.42 | 154000 | 110000 | 2.12
202607497 | 11.5 | HITACHI | HMSV-A-CB | Non-Ducted Indoor Units | HVAHP144B42S | HVAHP144B42S |  |  |  | 138000 | 10.9 | 23.9 | 3.42 | 154000 | 110000 | 2.12
202607498 | 11.5 | YORK | HMSV-A-CB | Non-Ducted Indoor Units | YVAHP144B42S | YVAHP144B42S |  |  |  | 138000 | 10.9 | 23.9 | 3.42 | 154000 | 110000 | 2.12
202607499 | 11.5 | JOHNSON CONTROLS | HMSR-A-CB | Non-Ducted Indoor Units | TVAHR144B32S | TVAHR144B32S |  |  |  | 138000 | 10.9 | 23.9 | 3.42 | 154000 | 110000 | 2.12
202607500 | 11.5 | HITACHI | HMSR-A-CB | Non-Ducted Indoor Units | HVAHR144B32S | HVAHR144B32S |  |  |  | 138000 | 10.9 | 23.9 | 3.42 | 154000 | 110000 | 2.12
202607501 | 11.5 | YORK | HMSR-A-CB | Non-Ducted Indoor Units | YVAHR144B32S | YVAHR144B32S |  |  |  | 138000 | 10.9 | 23.9 | 3.42 | 154000 | 110000 | 2.12
202607502 | 11.5 | JOHNSON CONTROLS | HMSR-A-CB | Non-Ducted Indoor Units | TVAHR144B42S | TVAHR144B42S |  |  |  | 138000 | 10.9 | 23.9 | 3.42 | 154000 | 110000 | 2.12
202607503 | 11.5 | HITACHI | HMSR-A-CB | Non-Ducted Indoor Units | HVAHR144B42S | HVAHR144B42S |  |  |  | 138000 | 10.9 | 23.9 | 3.42 | 154000 | 110000 | 2.12
202607504 | 11.5 | YORK | HMSR-A-CB | Non-Ducted Indoor Units | YVAHR144B42S | YVAHR144B42S |  |  |  | 138000 | 10.9 | 23.9 | 3.42 | 154000 | 110000 | 2.12
202607505 | 13.33 | JOHNSON CONTROLS | HMSV-A-CB | Non-Ducted Indoor Units | TVAHP168B31S | TVAHP096B31S | TVAHP072B31S |  |  | 160000 | 11.4 | 19.7 | 3.69 | 178000 | 129000 | 2.27
202607506 | 13.33 | HITACHI | HMSV-A-CB | Non-Ducted Indoor Units | HVAHP168B31S | HVAHP096B31S | HVAHP072B31S |  |  | 160000 | 11.4 | 19.7 | 3.69 | 178000 | 129000 | 2.27
202607507 | 13.33 | YORK | HMSV-A-CB | Non-Ducted Indoor Units | YVAHP168B31S | YVAHP096B31S | YVAHP072B31S |  |  | 160000 | 11.4 | 19.7 | 3.69 | 178000 | 129000 | 2.27
202607511 | 13.33 | JOHNSON CONTROLS | HMSR-A-CB | Non-Ducted Indoor Units | TVAHR168B31S | TVAHR096B31S | TVAHR072B31S |  |  | 160000 | 11.4 | 19.7 | 3.69 | 178000 | 129000 | 2.27
202607512 | 13.33 | HITACHI | HMSR-A-CB | Non-Ducted Indoor Units | HVAHR168B31S | HVAHR096B31S | HVAHR072B31S |  |  | 160000 | 11.4 | 19.7 | 3.69 | 178000 | 129000 | 2.27
202607513 | 13.33 | YORK | HMSR-A-CB | Non-Ducted Indoor Units | YVAHR168B31S | YVAHR096B31S | YVAHR072B31S |  |  | 160000 | 11.4 | 19.7 | 3.69 | 178000 | 129000 | 2.27
202607523 | 13.33 | JOHNSON CONTROLS | HMSV-A-CB | Non-Ducted Indoor Units | TVAHP168B32S | TVAHP168B32S |  |  |  | 160000 | 11.6 | 23.4 | 3.65 | 180000 | 124000 | 2.16
202607524 | 13.33 | HITACHI | HMSV-A-CB | Non-Ducted Indoor Units | HVAHP168B32S | HVAHP168B32S |  |  |  | 160000 | 11.6 | 23.4 | 3.65 | 180000 | 124000 | 2.16
202607525 | 13.33 | YORK | HMSV-A-CB | Non-Ducted Indoor Units | YVAHP168B32S | YVAHP168B32S |  |  |  | 160000 | 11.6 | 23.4 | 3.65 | 180000 | 124000 | 2.16
202607526 | 13.33 | JOHNSON CONTROLS | HMSV-A-CB | Non-Ducted Indoor Units | TVAHP168B42S | TVAHP168B42S |  |  |  | 160000 | 11.6 | 23.4 | 3.65 | 180000 | 124000 | 2.16
202607527 | 13.33 | HITACHI | HMSV-A-CB | Non-Ducted Indoor Units | HVAHP168B42S | HVAHP168B42S |  |  |  | 160000 | 11.6 | 23.4 | 3.65 | 180000 | 124000 | 2.16
202607528 | 13.33 | YORK | HMSV-A-CB | Non-Ducted Indoor Units | YVAHP168B42S | YVAHP168B42S |  |  |  | 160000 | 11.6 | 23.4 | 3.65 | 180000 | 124000 | 2.16
202607529 | 13.33 | JOHNSON CONTROLS | HMSR-A-CB | Non-Ducted Indoor Units | TVAHR168B32S | TVAHR168B32S |  |  |  | 160000 | 11.6 | 23.4 | 3.65 | 180000 | 124000 | 2.16
202607530 | 13.33 | HITACHI | HMSR-A-CB | Non-Ducted Indoor Units | HVAHR168B32S | HVAHR168B32S |  |  |  | 160000 | 11.6 | 23.4 | 3.65 | 180000 | 124000 | 2.16
202607531 | 13.33 | YORK | HMSR-A-CB | Non-Ducted Indoor Units | YVAHR168B32S | YVAHR168B32S |  |  |  | 160000 | 11.6 | 23.4 | 3.65 | 180000 | 124000 | 2.16
202607532 | 13.33 | JOHNSON CONTROLS | HMSR-A-CB | Non-Ducted Indoor Units | TVAHR168B42S | TVAHR168B42S |  |  |  | 160000 | 11.6 | 23.4 | 3.65 | 180000 | 124000 | 2.16
202607533 | 13.33 | HITACHI | HMSR-A-CB | Non-Ducted Indoor Units | HVAHR168B42S | HVAHR168B42S |  |  |  | 160000 | 11.6 | 23.4 | 3.65 | 180000 | 124000 | 2.16
202607534 | 13.33 | YORK | HMSR-A-CB | Non-Ducted Indoor Units | YVAHR168B42S | YVAHR168B42S |  |  |  | 160000 | 11.6 | 23.4 | 3.65 | 180000 | 124000 | 2.16
202607565 | 17.17 | JOHNSON CONTROLS | HMSV-A-CB | Ducted Indoor Units | TVAHP216B32S | TVAHP144B32S | TVAHP072B32S |  |  | 206000 | 11.2 | 20.7 | 3.51 | 232000 | 164000 | 2.29
202607566 | 17.17 | HITACHI | HMSV-A-CB | Ducted Indoor Units | HVAHP216B32S | HVAHP144B32S | HVAHP072B32S |  |  | 206000 | 11.2 | 20.7 | 3.51 | 232000 | 164000 | 2.29
202607567 | 17.17 | YORK | HMSV-A-CB | Ducted Indoor Units | YVAHP216B32S | YVAHP144B32S | YVAHP072B32S |  |  | 206000 | 11.2 | 20.7 | 3.51 | 232000 | 164000 | 2.29
202607568 | 17.17 | JOHNSON CONTROLS | HMSV-A-CB | Ducted Indoor Units | TVAHP216B42S | TVAHP144B42S | TVAHP072B42S |  |  | 206000 | 11.2 | 20.7 | 3.51 | 232000 | 164000 | 2.29
202607569 | 17.17 | HITACHI | HMSV-A-CB | Ducted Indoor Units | HVAHP216B42S | HVAHP144B42S | HVAHP072B42S |  |  | 206000 | 11.2 | 20.7 | 3.51 | 232000 | 164000 | 2.29
202607570 | 17.17 | YORK | HMSV-A-CB | Ducted Indoor Units | YVAHP216B42S | YVAHP144B42S | YVAHP072B42S |  |  | 206000 | 11.2 | 20.7 | 3.51 | 232000 | 164000 | 2.29
202607571 | 17.17 | JOHNSON CONTROLS | HMSR-A-CB | Ducted Indoor Units | TVAHR216B32S | TVAHR144B32S | TVAHR072B32S |  |  | 206000 | 11.2 | 20.7 | 3.51 | 232000 | 164000 | 2.29
202607572 | 17.17 | HITACHI | HMSR-A-CB | Ducted Indoor Units | HVAHR216B32S | HVAHR144B32S | HVAHR072B32S |  |  | 206000 | 11.2 | 20.7 | 3.51 | 232000 | 164000 | 2.29
202607573 | 17.17 | YORK | HMSR-A-CB | Ducted Indoor Units | YVAHR216B32S | YVAHR144B32S | YVAHR072B32S |  |  | 206000 | 11.2 | 20.7 | 3.51 | 232000 | 164000 | 2.29
202607574 | 17.17 | JOHNSON CONTROLS | HMSR-A-CB | Ducted Indoor Units | TVAHR216B42S | TVAHR144B42S | TVAHR072B42S |  |  | 206000 | 11.2 | 20.7 | 3.51 | 232000 | 164000 | 2.29
202607575 | 17.17 | HITACHI | HMSR-A-CB | Ducted Indoor Units | HVAHR216B42S | HVAHR144B42S | HVAHR072B42S |  |  | 206000 | 11.2 | 20.7 | 3.51 | 232000 | 164000 | 2.29
202607576 | 17.17 | YORK | HMSR-A-CB | Ducted Indoor Units | YVAHR216B42S | YVAHR144B42S | YVAHR072B42S |  |  | 206000 | 11.2 | 20.7 | 3.51 | 232000 | 164000 | 2.29
202607577 | 17.17 | JOHNSON CONTROLS | HMSV-A-CB | Non-Ducted Indoor Units | TVAHP216B32S | TVAHP144B32S | TVAHP072B32S |  |  | 206000 | 10.9 | 20.9 | 3.82 | 232000 | 164000 | 2.32
202607578 | 17.17 | HITACHI | HMSV-A-CB | Non-Ducted Indoor Units | HVAHP216B32S | HVAHP144B32S | HVAHP072B32S |  |  | 206000 | 10.9 | 20.9 | 3.82 | 232000 | 164000 | 2.32
202607579 | 17.17 | YORK | HMSV-A-CB | Non-Ducted Indoor Units | YVAHP216B32S | YVAHP144B32S | YVAHP072B32S |  |  | 206000 | 10.9 | 20.9 | 3.82 | 232000 | 164000 | 2.32
202607580 | 17.17 | JOHNSON CONTROLS | HMSV-A-CB | Non-Ducted Indoor Units | TVAHP216B42S | TVAHP144B42S | TVAHP072B42S |  |  | 206000 | 10.9 | 20.9 | 3.82 | 232000 | 164000 | 2.32
202607581 | 17.17 | HITACHI | HMSV-A-CB | Non-Ducted Indoor Units | HVAHP216B42S | HVAHP144B42S | HVAHP072B42S |  |  | 206000 | 10.9 | 20.9 | 3.82 | 232000 | 164000 | 2.32
202607582 | 17.17 | YORK | HMSV-A-CB | Non-Ducted Indoor Units | YVAHP216B42S | YVAHP144B42S | YVAHP072B42S |  |  | 206000 | 10.9 | 20.9 | 3.82 | 232000 | 164000 | 2.32
202607583 | 17.17 | JOHNSON CONTROLS | HMSR-A-CB | Non-Ducted Indoor Units | TVAHR216B32S | TVAHR144B32S | TVAHR072B32S |  |  | 206000 | 10.9 | 20.9 | 3.82 | 232000 | 164000 | 2.32
202607584 | 17.17 | HITACHI | HMSR-A-CB | Non-Ducted Indoor Units | HVAHR216B32S | HVAHR144B32S | HVAHR072B32S |  |  | 206000 | 10.9 | 20.9 | 3.82 | 232000 | 164000 | 2.32
202607585 | 17.17 | YORK | HMSR-A-CB | Non-Ducted Indoor Units | YVAHR216B32S | YVAHR144B32S | YVAHR072B32S |  |  | 206000 | 10.9 | 20.9 | 3.82 | 232000 | 164000 | 2.32
202607586 | 17.17 | JOHNSON CONTROLS | HMSR-A-CB | Non-Ducted Indoor Units | TVAHR216B42S | TVAHR144B42S | TVAHR072B42S |  |  | 206000 | 10.9 | 20.9 | 3.82 | 232000 | 164000 | 2.32
202607587 | 17.17 | HITACHI | HMSR-A-CB | Non-Ducted Indoor Units | HVAHR216B42S | HVAHR144B42S | HVAHR072B42S |  |  | 206000 | 10.9 | 20.9 | 3.82 | 232000 | 164000 | 2.32
202607588 | 17.17 | YORK | HMSR-A-CB | Non-Ducted Indoor Units | YVAHR216B42S | YVAHR144B42S | YVAHR072B42S |  |  | 206000 | 10.9 | 20.9 | 3.82 | 232000 | 164000 | 2.32
202607622 | 19.17 | JOHNSON CONTROLS | HMSV-A-CB | Non-Ducted Indoor Units | TVAHP240B32S | TVAHP120B32S | TVAHP120B32S |  |  | 230000 | 11.1 | 20.8 | 3.67 | 258000 | 178000 | 2.35
202607623 | 19.17 | HITACHI | HMSV-A-CB | Non-Ducted Indoor Units | HVAHP240B32S | HVAHP120B32S | HVAHP120B32S |  |  | 230000 | 11.1 | 20.8 | 3.67 | 258000 | 178000 | 2.35
202607624 | 19.17 | YORK | HMSV-A-CB | Non-Ducted Indoor Units | YVAHP240B32S | YVAHP120B32S | YVAHP120B32S |  |  | 230000 | 11.1 | 20.8 | 3.67 | 258000 | 178000 | 2.35
202607625 | 19.17 | JOHNSON CONTROLS | HMSV-A-CB | Non-Ducted Indoor Units | TVAHP240B42S | TVAHP120B42S | TVAHP120B42S |  |  | 230000 | 11.1 | 20.8 | 3.67 | 258000 | 178000 | 2.35
202607626 | 19.17 | HITACHI | HMSV-A-CB | Non-Ducted Indoor Units | HVAHP240B42S | HVAHP120B42S | HVAHP120B42S |  |  | 230000 | 11.1 | 20.8 | 3.67 | 258000 | 178000 | 2.35
202607627 | 19.17 | YORK | HMSV-A-CB | Non-Ducted Indoor Units | YVAHP240B42S | YVAHP120B42S | YVAHP120B42S |  |  | 230000 | 11.1 | 20.8 | 3.67 | 258000 | 178000 | 2.35
202607628 | 19.17 | JOHNSON CONTROLS | HMSR-A-CB | Non-Ducted Indoor Units | TVAHR240B32S | TVAHR120B32S | TVAHR120B32S |  |  | 230000 | 11.1 | 20.8 | 3.67 | 258000 | 178000 | 2.35
202607629 | 19.17 | HITACHI | HMSR-A-CB | Non-Ducted Indoor Units | HVAHR240B32S | HVAHR120B32S | HVAHR120B32S |  |  | 230000 | 11.1 | 20.8 | 3.67 | 258000 | 178000 | 2.35
202607630 | 19.17 | YORK | HMSR-A-CB | Non-Ducted Indoor Units | YVAHR240B32S | YVAHR120B32S | YVAHR120B32S |  |  | 230000 | 11.1 | 20.8 | 3.67 | 258000 | 178000 | 2.35
202607631 | 19.17 | JOHNSON CONTROLS | HMSR-A-CB | Non-Ducted Indoor Units | TVAHR240B42S | TVAHR120B42S | TVAHR120B42S |  |  | 230000 | 11.1 | 20.8 | 3.67 | 258000 | 178000 | 2.35
202607632 | 19.17 | HITACHI | HMSR-A-CB | Non-Ducted Indoor Units | HVAHR240B42S | HVAHR120B42S | HVAHR120B42S |  |  | 230000 | 11.1 | 20.8 | 3.67 | 258000 | 178000 | 2.35
202607633 | 19.17 | YORK | HMSR-A-CB | Non-Ducted Indoor Units | YVAHR240B42S | YVAHR120B42S | YVAHR120B42S |  |  | 230000 | 11.1 | 20.8 | 3.67 | 258000 | 178000 | 2.35
202608010 | 11.5 | JOHNSON CONTROLS | HMSV-A-CB | Mixed Ducted and Non-Ducted Indoor Units | TVAHP144B32S | TVAHP144B32S |  |  |  | 138000 | 11.05 | 22.55 | 3.41 | 154000 | 110000 | 2.13
202608011 | 11.5 | HITACHI | HMSV-A-CB | Mixed Ducted and Non-Ducted Indoor Units | HVAHP144B32S | HVAHP144B32S |  |  |  | 138000 | 11.05 | 22.55 | 3.41 | 154000 | 110000 | 2.13
202608012 | 11.5 | YORK | HMSV-A-CB | Mixed Ducted and Non-Ducted Indoor Units | YVAHP144B32S | YVAHP144B32S |  |  |  | 138000 | 11.05 | 22.55 | 3.41 | 154000 | 110000 | 2.13
202608013 | 11.5 | JOHNSON CONTROLS | HMSV-A-CB | Mixed Ducted and Non-Ducted Indoor Units | TVAHP144B42S | TVAHP144B42S |  |  |  | 138000 | 11.05 | 22.55 | 3.41 | 154000 | 110000 | 2.13
202608014 | 11.5 | HITACHI | HMSV-A-CB | Mixed Ducted and Non-Ducted Indoor Units | HVAHP144B42S | HVAHP144B42S |  |  |  | 138000 | 11.05 | 22.55 | 3.41 | 154000 | 110000 | 2.13
202608015 | 11.5 | YORK | HMSV-A-CB | Mixed Ducted and Non-Ducted Indoor Units | YVAHP144B42S | YVAHP144B42S |  |  |  | 138000 | 11.05 | 22.55 | 3.41 | 154000 | 110000 | 2.13
202608016 | 11.5 | JOHNSON CONTROLS | HMSR-A-CB | Mixed Ducted and Non-Ducted Indoor Units | TVAHR144B32S | TVAHR144B32S |  |  |  | 138000 | 11.05 | 22.55 | 3.41 | 154000 | 110000 | 2.13
202608017 | 11.5 | HITACHI | HMSR-A-CB | Mixed Ducted and Non-Ducted Indoor Units | HVAHR144B32S | HVAHR144B32S |  |  |  | 138000 | 11.05 | 22.55 | 3.41 | 154000 | 110000 | 2.13
202608018 | 11.5 | YORK | HMSR-A-CB | Mixed Ducted and Non-Ducted Indoor Units | YVAHR144B32S | YVAHR144B32S |  |  |  | 138000 | 11.05 | 22.55 | 3.41 | 154000 | 110000 | 2.13
202608019 | 11.5 | JOHNSON CONTROLS | HMSR-A-CB | Mixed Ducted and Non-Ducted Indoor Units | TVAHR144B42S | TVAHR144B42S |  |  |  | 138000 | 11.05 | 22.55 | 3.41 | 154000 | 110000 | 2.13
202608020 | 11.5 | HITACHI | HMSR-A-CB | Mixed Ducted and Non-Ducted Indoor Units | HVAHR144B42S | HVAHR144B42S |  |  |  | 138000 | 11.05 | 22.55 | 3.41 | 154000 | 110000 | 2.13
202608021 | 11.5 | YORK | HMSR-A-CB | Mixed Ducted and Non-Ducted Indoor Units | YVAHR144B42S | YVAHR144B42S |  |  |  | 138000 | 11.05 | 22.55 | 3.41 | 154000 | 110000 | 2.13
202608040 | 13.33 | JOHNSON CONTROLS | HMSV-A-CB | Mixed Ducted and Non-Ducted Indoor Units | TVAHP168B32S | TVAHP168B32S |  |  |  | 160000 | 11.7 | 22.4 | 3.6 | 180000 | 124000 | 2.28
202608041 | 13.33 | HITACHI | HMSV-A-CB | Mixed Ducted and Non-Ducted Indoor Units | HVAHP168B32S | HVAHP168B32S |  |  |  | 160000 | 11.7 | 22.4 | 3.6 | 180000 | 124000 | 2.28
202608042 | 13.33 | YORK | HMSV-A-CB | Mixed Ducted and Non-Ducted Indoor Units | YVAHP168B32S | YVAHP168B32S |  |  |  | 160000 | 11.7 | 22.4 | 3.6 | 180000 | 124000 | 2.28
202608043 | 13.33 | JOHNSON CONTROLS | HMSV-A-CB | Mixed Ducted and Non-Ducted Indoor Units | TVAHP168B42S | TVAHP168B42S |  |  |  | 160000 | 11.7 | 22.4 | 3.6 | 180000 | 124000 | 2.28
202608044 | 13.33 | HITACHI | HMSV-A-CB | Mixed Ducted and Non-Ducted Indoor Units | HVAHP168B42S | HVAHP168B42S |  |  |  | 160000 | 11.7 | 22.4 | 3.6 | 180000 | 124000 | 2.28
202608045 | 13.33 | YORK | HMSV-A-CB | Mixed Ducted and Non-Ducted Indoor Units | YVAHP168B42S | YVAHP168B42S |  |  |  | 160000 | 11.7 | 22.4 | 3.6 | 180000 | 124000 | 2.28
202608046 | 13.33 | JOHNSON CONTROLS | HMSR-A-CB | Mixed Ducted and Non-Ducted Indoor Units | TVAHR168B32S | TVAHR168B32S |  |  |  | 160000 | 11.7 | 22.4 | 3.6 | 180000 | 124000 | 2.28
202608047 | 13.33 | HITACHI | HMSR-A-CB | Mixed Ducted and Non-Ducted Indoor Units | HVAHR168B32S | HVAHR168B32S |  |  |  | 160000 | 11.7 | 22.4 | 3.6 | 180000 | 124000 | 2.28
202608048 | 13.33 | YORK | HMSR-A-CB | Mixed Ducted and Non-Ducted Indoor Units | YVAHR168B32S | YVAHR168B32S |  |  |  | 160000 | 11.7 | 22.4 | 3.6 | 180000 | 124000 | 2.28
202608049 | 13.33 | JOHNSON CONTROLS | HMSR-A-CB | Mixed Ducted and Non-Ducted Indoor Units | TVAHR168B42S | TVAHR168B42S |  |  |  | 160000 | 11.7 | 22.4 | 3.6 | 180000 | 124000 | 2.28
202608050 | 13.33 | HITACHI | HMSR-A-CB | Mixed Ducted and Non-Ducted Indoor Units | HVAHR168B42S | HVAHR168B42S |  |  |  | 160000 | 11.7 | 22.4 | 3.6 | 180000 | 124000 | 2.28
202608051 | 13.33 | YORK | HMSR-A-CB | Mixed Ducted and Non-Ducted Indoor Units | YVAHR168B42S | YVAHR168B42S |  |  |  | 160000 | 11.7 | 22.4 | 3.6 | 180000 | 124000 | 2.28
202608094 | 17.17 | JOHNSON CONTROLS | HMSV-A-CB | Mixed Ducted and Non-Ducted Indoor Units | TVAHP216B32S | TVAHP144B32S | TVAHP072B32S |  |  | 206000 | 11.05 | 20.8 | 3.66 | 232000 | 164000 | 2.3
202608095 | 17.17 | HITACHI | HMSV-A-CB | Mixed Ducted and Non-Ducted Indoor Units | HVAHP216B32S | HVAHP144B32S | HVAHP072B32S |  |  | 206000 | 11.05 | 20.8 | 3.66 | 232000 | 164000 | 2.3
202608096 | 17.17 | YORK | HMSV-A-CB | Mixed Ducted and Non-Ducted Indoor Units | YVAHP216B32S | YVAHP144B32S | YVAHP072B32S |  |  | 206000 | 11.05 | 20.8 | 3.66 | 232000 | 164000 | 2.3
202608097 | 17.17 | JOHNSON CONTROLS | HMSV-A-CB | Mixed Ducted and Non-Ducted Indoor Units | TVAHP216B42S | TVAHP144B42S | TVAHP072B42S |  |  | 206000 | 11.05 | 20.8 | 3.66 | 232000 | 164000 | 2.3
202608098 | 17.17 | HITACHI | HMSV-A-CB | Mixed Ducted and Non-Ducted Indoor Units | HVAHP216B42S | HVAHP144B42S | HVAHP072B42S |  |  | 206000 | 11.05 | 20.8 | 3.66 | 232000 | 164000 | 2.3
202608099 | 17.17 | YORK | HMSV-A-CB | Mixed Ducted and Non-Ducted Indoor Units | YVAHP216B42S | YVAHP144B42S | YVAHP072B42S |  |  | 206000 | 11.05 | 20.8 | 3.66 | 232000 | 164000 | 2.3
202608100 | 17.17 | JOHNSON CONTROLS | HMSR-A-CB | Mixed Ducted and Non-Ducted Indoor Units | TVAHR216B32S | TVAHR144B32S | TVAHR072B32S |  |  | 206000 | 11.05 | 20.8 | 3.66 | 232000 | 164000 | 2.3
202608101 | 17.17 | HITACHI | HMSR-A-CB | Mixed Ducted and Non-Ducted Indoor Units | HVAHR216B32S | HVAHR144B32S | HVAHR072B32S |  |  | 206000 | 11.05 | 20.8 | 3.66 | 232000 | 164000 | 2.3
202608102 | 17.17 | YORK | HMSR-A-CB | Mixed Ducted and Non-Ducted Indoor Units | YVAHR216B32S | YVAHR144B32S | YVAHR072B32S |  |  | 206000 | 11.05 | 20.8 | 3.66 | 232000 | 164000 | 2.3
202608103 | 17.17 | JOHNSON CONTROLS | HMSR-A-CB | Mixed Ducted and Non-Ducted Indoor Units | TVAHR216B42S | TVAHR144B42S | TVAHR072B42S |  |  | 206000 | 11.05 | 20.8 | 3.66 | 232000 | 164000 | 2.3
202608104 | 17.17 | HITACHI | HMSR-A-CB | Mixed Ducted and Non-Ducted Indoor Units | HVAHR216B42S | HVAHR144B42S | HVAHR072B42S |  |  | 206000 | 11.05 | 20.8 | 3.66 | 232000 | 164000 | 2.3
202608105 | 17.17 | YORK | HMSR-A-CB | Mixed Ducted and Non-Ducted Indoor Units | YVAHR216B42S | YVAHR144B42S | YVAHR072B42S |  |  | 206000 | 11.05 | 20.8 | 3.66 | 232000 | 164000 | 2.3
203906663 | 11.5 | JOHNSON CONTROLS | HMSV-A-CB | Ducted Indoor Units | TVAHP144B32S | TVAHP144B32S |  |  |  | 138000 | 11.2 | 21.2 | 3.4 | 154000 | 110000 | 2.15
203906664 | 11.5 | HITACHI | HMSV-A-CB | Ducted Indoor Units | HVAHP144B32S | HVAHP144B32S |  |  |  | 138000 | 11.2 | 21.2 | 3.4 | 154000 | 110000 | 2.15
203906665 | 11.5 | YORK | HMSV-A-CB | Ducted Indoor Units | YVAHP144B32S | YVAHP144B32S |  |  |  | 138000 | 11.2 | 21.2 | 3.4 | 154000 | 110000 | 2.15
203906666 | 11.5 | JOHNSON CONTROLS | HMSV-A-CB | Ducted Indoor Units | TVAHP144B42S | TVAHP144B42S |  |  |  | 138000 | 11.2 | 21.2 | 3.4 | 154000 | 110000 | 2.15
203906667 | 11.5 | HITACHI | HMSV-A-CB | Ducted Indoor Units | HVAHP144B42S | HVAHP144B42S |  |  |  | 138000 | 11.2 | 21.2 | 3.4 | 154000 | 110000 | 2.15
203906668 | 11.5 | YORK | HMSV-A-CB | Ducted Indoor Units | YVAHP144B42S | YVAHP144B42S |  |  |  | 138000 | 11.2 | 21.2 | 3.4 | 154000 | 110000 | 2.15
203906669 | 11.5 | JOHNSON CONTROLS | HMSR-A-CB | Ducted Indoor Units | TVAHR144B32S | TVAHR144B32S |  |  |  | 138000 | 11.2 | 21.2 | 3.4 | 154000 | 110000 | 2.15
203906670 | 11.5 | HITACHI | HMSR-A-CB | Ducted Indoor Units | HVAHR144B32S | HVAHR144B32S |  |  |  | 138000 | 11.2 | 21.2 | 3.4 | 154000 | 110000 | 2.15
203906671 | 11.5 | YORK | HMSR-A-CB | Ducted Indoor Units | YVAHR144B32S | YVAHR144B32S |  |  |  | 138000 | 11.2 | 21.2 | 3.4 | 154000 | 110000 | 2.15
203906672 | 11.5 | JOHNSON CONTROLS | HMSR-A-CB | Ducted Indoor Units | TVAHR144B42S | TVAHR144B42S |  |  |  | 138000 | 11.2 | 21.2 | 3.4 | 154000 | 110000 | 2.15
203906673 | 11.5 | HITACHI | HMSR-A-CB | Ducted Indoor Units | HVAHR144B42S | HVAHR144B42S |  |  |  | 138000 | 11.2 | 21.2 | 3.4 | 154000 | 110000 | 2.15
203906674 | 11.5 | YORK | HMSR-A-CB | Ducted Indoor Units | YVAHR144B42S | YVAHR144B42S |  |  |  | 138000 | 11.2 | 21.2 | 3.4 | 154000 | 110000 | 2.15
203906675 | 13.33 | JOHNSON CONTROLS | HMSV-A-CB | Ducted Indoor Units | TVAHP168B32S | TVAHP168B32S |  |  |  | 160000 | 11.8 | 21.4 | 3.56 | 180000 | 124000 | 2.4
203906676 | 13.33 | HITACHI | HMSV-A-CB | Ducted Indoor Units | HVAHP168B32S | HVAHP168B32S |  |  |  | 160000 | 11.8 | 21.4 | 3.56 | 180000 | 124000 | 2.4
203906677 | 13.33 | YORK | HMSV-A-CB | Ducted Indoor Units | YVAHP168B32S | YVAHP168B32S |  |  |  | 160000 | 11.8 | 21.4 | 3.56 | 180000 | 124000 | 2.4
203906678 | 13.33 | JOHNSON CONTROLS | HMSV-A-CB | Ducted Indoor Units | TVAHP168B42S | TVAHP168B42S |  |  |  | 160000 | 11.8 | 21.4 | 3.56 | 180000 | 124000 | 2.4
203906679 | 13.33 | HITACHI | HMSV-A-CB | Ducted Indoor Units | HVAHP168B42S | HVAHP168B42S |  |  |  | 160000 | 11.8 | 21.4 | 3.56 | 180000 | 124000 | 2.4
203906680 | 13.33 | YORK | HMSV-A-CB | Ducted Indoor Units | YVAHP168B42S | YVAHP168B42S |  |  |  | 160000 | 11.8 | 21.4 | 3.56 | 180000 | 124000 | 2.4
203906681 | 13.33 | JOHNSON CONTROLS | HMSR-A-CB | Ducted Indoor Units | TVAHR168B32S | TVAHR168B32S |  |  |  | 160000 | 11.8 | 21.4 | 3.56 | 180000 | 124000 | 2.4
203906682 | 13.33 | HITACHI | HMSR-A-CB | Ducted Indoor Units | HVAHR168B32S | HVAHR168B32S |  |  |  | 160000 | 11.8 | 21.4 | 3.56 | 180000 | 124000 | 2.4
203906684 | 13.33 | YORK | HMSR-A-CB | Ducted Indoor Units | YVAHR168B32S | YVAHR168B32S |  |  |  | 160000 | 11.8 | 21.4 | 3.56 | 180000 | 124000 | 2.4
203906685 | 13.33 | JOHNSON CONTROLS | HMSR-A-CB | Ducted Indoor Units | TVAHR168B42S | TVAHR168B42S |  |  |  | 160000 | 11.8 | 21.4 | 3.56 | 180000 | 124000 | 2.4
203906686 | 13.33 | HITACHI | HMSR-A-CB | Ducted Indoor Units | HVAHR168B42S | HVAHR168B42S |  |  |  | 160000 | 11.8 | 21.4 | 3.56 | 180000 | 124000 | 2.4
203906687 | 13.33 | YORK | HMSR-A-CB | Ducted Indoor Units | YVAHR168B42S | YVAHR168B42S |  |  |  | 160000 | 11.8 | 21.4 | 3.56 | 180000 | 124000 | 2.4
203906688 | 15.33 | JOHNSON CONTROLS | HMSV-A-CB | Ducted Indoor Units | TVAHP192B32S | TVAHP192B32S |  |  |  | 184000 | 11.1 | 20.8 | 3.38 | 206000 | 140000 | 2.15
203906689 | 15.33 | HITACHI | HMSV-A-CB | Ducted Indoor Units | HVAHP192B32S | HVAHP192B32S |  |  |  | 184000 | 11.1 | 20.8 | 3.38 | 206000 | 140000 | 2.15
203906690 | 15.33 | YORK | HMSV-A-CB | Ducted Indoor Units | YVAHP192B32S | YVAHP192B32S |  |  |  | 184000 | 11.1 | 20.8 | 3.38 | 206000 | 140000 | 2.15
203906691 | 15.33 | JOHNSON CONTROLS | HMSV-A-CB | Ducted Indoor Units | TVAHP192B42S | TVAHP192B42S |  |  |  | 184000 | 11.1 | 20.8 | 3.38 | 206000 | 140000 | 2.15
203906692 | 15.33 | HITACHI | HMSV-A-CB | Ducted Indoor Units | HVAHP192B42S | HVAHP192B42S |  |  |  | 184000 | 11.1 | 20.8 | 3.38 | 206000 | 140000 | 2.15
203906693 | 15.33 | YORK | HMSV-A-CB | Ducted Indoor Units | YVAHP192B42S | YVAHP192B42S |  |  |  | 184000 | 11.1 | 20.8 | 3.38 | 206000 | 140000 | 2.15
203906694 | 15.33 | JOHNSON CONTROLS | HMSR-A-CB | Ducted Indoor Units | TVAHR192B32S | TVAHR192B32S |  |  |  | 184000 | 11.1 | 20.8 | 3.38 | 206000 | 140000 | 2.15
203906695 | 15.33 | HITACHI | HMSR-A-CB | Ducted Indoor Units | HVAHR192B32S | HVAHR192B32S |  |  |  | 184000 | 11.1 | 20.8 | 3.38 | 206000 | 140000 | 2.15
203906696 | 15.33 | YORK | HMSR-A-CB | Ducted Indoor Units | YVAHR192B32S | YVAHR192B32S |  |  |  | 184000 | 11.1 | 20.8 | 3.38 | 206000 | 140000 | 2.15
203906697 | 15.33 | JOHNSON CONTROLS | HMSR-A-CB | Ducted Indoor Units | TVAHR192B42S | TVAHR192B42S |  |  |  | 184000 | 11.1 | 20.8 | 3.38 | 206000 | 140000 | 2.15
203906698 | 15.33 | HITACHI | HMSR-A-CB | Ducted Indoor Units | HVAHR192B42S | HVAHR192B42S |  |  |  | 184000 | 11.1 | 20.8 | 3.38 | 206000 | 140000 | 2.15
203906699 | 15.33 | YORK | HMSR-A-CB | Ducted Indoor Units | YVAHR192B42S | YVAHR192B42S |  |  |  | 184000 | 11.1 | 20.8 | 3.38 | 206000 | 140000 | 2.15
203906732 | 11.5 | JOHNSON CONTROLS | HMSV-A-CB | Non-Ducted Indoor Units | TVAHP144B32S | TVAHP144B32S |  |  |  | 138000 | 10.9 | 23.9 | 3.42 | 154000 | 110000 | 2.12
203906733 | 11.5 | HITACHI | HMSV-A-CB | Non-Ducted Indoor Units | HVAHP144B32S | HVAHP144B32S |  |  |  | 138000 | 10.9 | 23.9 | 3.42 | 154000 | 110000 | 2.12
203906734 | 11.5 | YORK | HMSV-A-CB | Non-Ducted Indoor Units | YVAHP144B32S | YVAHP144B32S |  |  |  | 138000 | 10.9 | 23.9 | 3.42 | 154000 | 110000 | 2.12
203906735 | 11.5 | JOHNSON CONTROLS | HMSV-A-CB | Non-Ducted Indoor Units | TVAHP144B42S | TVAHP144B42S |  |  |  | 138000 | 10.9 | 23.9 | 3.42 | 154000 | 110000 | 2.12
203906736 | 11.5 | HITACHI | HMSV-A-CB | Non-Ducted Indoor Units | HVAHP144B42S | HVAHP144B42S |  |  |  | 138000 | 10.9 | 23.9 | 3.42 | 154000 | 110000 | 2.12
203906737 | 11.5 | YORK | HMSV-A-CB | Non-Ducted Indoor Units | YVAHP144B42S | YVAHP144B42S |  |  |  | 138000 | 10.9 | 23.9 | 3.42 | 154000 | 110000 | 2.12
203906738 | 11.5 | JOHNSON CONTROLS | HMSR-A-CB | Non-Ducted Indoor Units | TVAHR144B32S | TVAHR144B32S |  |  |  | 138000 | 10.9 | 23.9 | 3.42 | 154000 | 110000 | 2.12
203906740 | 11.5 | HITACHI | HMSR-A-CB | Non-Ducted Indoor Units | HVAHR144B32S | HVAHR144B32S |  |  |  | 138000 | 10.9 | 23.9 | 3.42 | 154000 | 110000 | 2.12
203906741 | 11.5 | YORK | HMSR-A-CB | Non-Ducted Indoor Units | YVAHR144B32S | YVAHR144B32S |  |  |  | 138000 | 10.9 | 23.9 | 3.42 | 154000 | 110000 | 2.12
203906742 | 11.5 | JOHNSON CONTROLS | HMSR-A-CB | Non-Ducted Indoor Units | TVAHR144B42S | TVAHR144B42S |  |  |  | 138000 | 10.9 | 23.9 | 3.42 | 154000 | 110000 | 2.12
203906743 | 11.5 | HITACHI | HMSR-A-CB | Non-Ducted Indoor Units | HVAHR144B42S | HVAHR144B42S |  |  |  | 138000 | 10.9 | 23.9 | 3.42 | 154000 | 110000 | 2.12
203906744 | 11.5 | YORK | HMSR-A-CB | Non-Ducted Indoor Units | YVAHR144B42S | YVAHR144B42S |  |  |  | 138000 | 10.9 | 23.9 | 3.42 | 154000 | 110000 | 2.12
203906751 | 13.33 | JOHNSON CONTROLS | HMSV-A-CB | Non-Ducted Indoor Units | TVAHP168B32S | TVAHP168B32S |  |  |  | 160000 | 11.6 | 23.4 | 3.65 | 180000 | 124000 | 2.16
203906752 | 13.33 | HITACHI | HMSV-A-CB | Non-Ducted Indoor Units | HVAHP168B32S | HVAHP168B32S |  |  |  | 160000 | 11.6 | 23.4 | 3.65 | 180000 | 124000 | 2.16
203906754 | 13.33 | YORK | HMSV-A-CB | Non-Ducted Indoor Units | YVAHP168B32S | YVAHP168B32S |  |  |  | 160000 | 11.6 | 23.4 | 3.65 | 180000 | 124000 | 2.16
203906755 | 13.33 | JOHNSON CONTROLS | HMSV-A-CB | Non-Ducted Indoor Units | TVAHP168B42S | TVAHP168B42S |  |  |  | 160000 | 11.6 | 23.4 | 3.65 | 180000 | 124000 | 2.16
203906756 | 13.33 | HITACHI | HMSV-A-CB | Non-Ducted Indoor Units | HVAHP168B42S | HVAHP168B42S |  |  |  | 160000 | 11.6 | 23.4 | 3.65 | 180000 | 124000 | 2.16
203906757 | 13.33 | YORK | HMSV-A-CB | Non-Ducted Indoor Units | YVAHP168B42S | YVAHP168B42S |  |  |  | 160000 | 11.6 | 23.4 | 3.65 | 180000 | 124000 | 2.16
203906758 | 13.33 | JOHNSON CONTROLS | HMSR-A-CB | Non-Ducted Indoor Units | TVAHR168B32S | TVAHR168B32S |  |  |  | 160000 | 11.6 | 23.4 | 3.65 | 180000 | 124000 | 2.16
203906759 | 13.33 | HITACHI | HMSR-A-CB | Non-Ducted Indoor Units | HVAHR168B32S | HVAHR168B32S |  |  |  | 160000 | 11.6 | 23.4 | 3.65 | 180000 | 124000 | 2.16
203906760 | 13.33 | YORK | HMSR-A-CB | Non-Ducted Indoor Units | YVAHR168B32S | YVAHR168B32S |  |  |  | 160000 | 11.6 | 23.4 | 3.65 | 180000 | 124000 | 2.16
203906761 | 13.33 | JOHNSON CONTROLS | HMSR-A-CB | Non-Ducted Indoor Units | TVAHR168B42S | TVAHR168B42S |  |  |  | 160000 | 11.6 | 23.4 | 3.65 | 180000 | 124000 | 2.16
203906762 | 13.33 | HITACHI | HMSR-A-CB | Non-Ducted Indoor Units | HVAHR168B42S | HVAHR168B42S |  |  |  | 160000 | 11.6 | 23.4 | 3.65 | 180000 | 124000 | 2.16
203906763 | 13.33 | YORK | HMSR-A-CB | Non-Ducted Indoor Units | YVAHR168B42S | YVAHR168B42S |  |  |  | 160000 | 11.6 | 23.4 | 3.65 | 180000 | 124000 | 2.16
203906770 | 17.17 | JOHNSON CONTROLS | HMSV-A-CB | Ducted Indoor Units | TVAHP216B32S | TVAHP144B32S | TVAHP072B32S |  |  | 206000 | 11.2 | 20.7 | 3.51 | 232000 | 164000 | 2.29
203906771 | 17.17 | HITACHI | HMSV-A-CB | Ducted Indoor Units | HVAHP216B32S | HVAHP144B32S | HVAHP072B32S |  |  | 206000 | 11.2 | 20.7 | 3.51 | 232000 | 164000 | 2.29
203906773 | 17.17 | YORK | HMSV-A-CB | Ducted Indoor Units | YVAHP216B32S | YVAHP144B32S | YVAHP072B32S |  |  | 206000 | 11.2 | 20.7 | 3.51 | 232000 | 164000 | 2.29
203906774 | 17.17 | JOHNSON CONTROLS | HMSV-A-CB | Ducted Indoor Units | TVAHP216B42S | TVAHP144B42S | TVAHP072B42S |  |  | 206000 | 11.2 | 20.7 | 3.51 | 232000 | 164000 | 2.29
203906775 | 17.17 | HITACHI | HMSV-A-CB | Ducted Indoor Units | HVAHP216B42S | HVAHP144B42S | HVAHP072B42S |  |  | 206000 | 11.2 | 20.7 | 3.51 | 232000 | 164000 | 2.29
203906776 | 17.17 | YORK | HMSV-A-CB | Ducted Indoor Units | YVAHP216B42S | YVAHP144B42S | YVAHP072B42S |  |  | 206000 | 11.2 | 20.7 | 3.51 | 232000 | 164000 | 2.29
203906777 | 17.17 | JOHNSON CONTROLS | HMSR-A-CB | Ducted Indoor Units | TVAHR216B32S | TVAHR144B32S | TVAHR072B32S |  |  | 206000 | 11.2 | 20.7 | 3.51 | 232000 | 164000 | 2.29
203906778 | 17.17 | HITACHI | HMSR-A-CB | Ducted Indoor Units | HVAHR216B32S | HVAHR144B32S | HVAHR072B32S |  |  | 206000 | 11.2 | 20.7 | 3.51 | 232000 | 164000 | 2.29
203906779 | 17.17 | YORK | HMSR-A-CB | Ducted Indoor Units | YVAHR216B32S | YVAHR144B32S | YVAHR072B32S |  |  | 206000 | 11.2 | 20.7 | 3.51 | 232000 | 164000 | 2.29
203906780 | 17.17 | JOHNSON CONTROLS | HMSR-A-CB | Ducted Indoor Units | TVAHR216B42S | TVAHR144B42S | TVAHR072B42S |  |  | 206000 | 11.2 | 20.7 | 3.51 | 232000 | 164000 | 2.29
203906781 | 17.17 | HITACHI | HMSR-A-CB | Ducted Indoor Units | HVAHR216B42S | HVAHR144B42S | HVAHR072B42S |  |  | 206000 | 11.2 | 20.7 | 3.51 | 232000 | 164000 | 2.29
203906782 | 17.17 | YORK | HMSR-A-CB | Ducted Indoor Units | YVAHR216B42S | YVAHR144B42S | YVAHR072B42S |  |  | 206000 | 11.2 | 20.7 | 3.51 | 232000 | 164000 | 2.29
203906783 | 17.17 | JOHNSON CONTROLS | HMSV-A-CB | Non-Ducted Indoor Units | TVAHP216B32S | TVAHP144B32S | TVAHP072B32S |  |  | 206000 | 10.9 | 20.9 | 3.82 | 232000 | 164000 | 2.32
203906784 | 17.17 | HITACHI | HMSV-A-CB | Non-Ducted Indoor Units | HVAHP216B32S | HVAHP144B32S | HVAHP072B32S |  |  | 206000 | 10.9 | 20.9 | 3.82 | 232000 | 164000 | 2.32
203906785 | 17.17 | YORK | HMSV-A-CB | Non-Ducted Indoor Units | YVAHP216B32S | YVAHP144B32S | YVAHP072B32S |  |  | 206000 | 10.9 | 20.9 | 3.82 | 232000 | 164000 | 2.32
203906786 | 17.17 | JOHNSON CONTROLS | HMSV-A-CB | Non-Ducted Indoor Units | TVAHP216B42S | TVAHP144B42S | TVAHP072B42S |  |  | 206000 | 10.9 | 20.9 | 3.82 | 232000 | 164000 | 2.32
203906787 | 17.17 | HITACHI | HMSV-A-CB | Non-Ducted Indoor Units | HVAHP216B42S | HVAHP144B42S | HVAHP072B42S |  |  | 206000 | 10.9 | 20.9 | 3.82 | 232000 | 164000 | 2.32
203906788 | 17.17 | YORK | HMSV-A-CB | Non-Ducted Indoor Units | YVAHP216B42S | YVAHP144B42S | YVAHP072B42S |  |  | 206000 | 10.9 | 20.9 | 3.82 | 232000 | 164000 | 2.32
203906789 | 17.17 | JOHNSON CONTROLS | HMSR-A-CB | Non-Ducted Indoor Units | TVAHR216B32S | TVAHR144B32S | TVAHR072B32S |  |  | 206000 | 10.9 | 20.9 | 3.82 | 232000 | 164000 | 2.32
203906790 | 17.17 | HITACHI | HMSR-A-CB | Non-Ducted Indoor Units | HVAHR216B32S | HVAHR144B32S | HVAHR072B32S |  |  | 206000 | 10.9 | 20.9 | 3.82 | 232000 | 164000 | 2.32
203906792 | 17.17 | YORK | HMSR-A-CB | Non-Ducted Indoor Units | YVAHR216B32S | YVAHR144B32S | YVAHR072B32S |  |  | 206000 | 10.9 | 20.9 | 3.82 | 232000 | 164000 | 2.32
203906793 | 17.17 | JOHNSON CONTROLS | HMSR-A-CB | Non-Ducted Indoor Units | TVAHR216B42S | TVAHR144B42S | TVAHR072B42S |  |  | 206000 | 10.9 | 20.9 | 3.82 | 232000 | 164000 | 2.32
203906794 | 17.17 | HITACHI | HMSR-A-CB | Non-Ducted Indoor Units | HVAHR216B42S | HVAHR144B42S | HVAHR072B42S |  |  | 206000 | 10.9 | 20.9 | 3.82 | 232000 | 164000 | 2.32
203906795 | 17.17 | YORK | HMSR-A-CB | Non-Ducted Indoor Units | YVAHR216B42S | YVAHR144B42S | YVAHR072B42S |  |  | 206000 | 10.9 | 20.9 | 3.82 | 232000 | 164000 | 2.32
203906808 | 19.17 | JOHNSON CONTROLS | HMSV-A-CB | Non-Ducted Indoor Units | TVAHP240B32S | TVAHP120B32S | TVAHP120B32S |  |  | 230000 | 11.1 | 20.8 | 3.67 | 258000 | 178000 | 2.35
203906809 | 19.17 | HITACHI | HMSV-A-CB | Non-Ducted Indoor Units | HVAHP240B32S | HVAHP120B32S | HVAHP120B32S |  |  | 230000 | 11.1 | 20.8 | 3.67 | 258000 | 178000 | 2.35
203906810 | 19.17 | YORK | HMSV-A-CB | Non-Ducted Indoor Units | YVAHP240B32S | YVAHP120B32S | YVAHP120B32S |  |  | 230000 | 11.1 | 20.8 | 3.67 | 258000 | 178000 | 2.35
203906811 | 19.17 | JOHNSON CONTROLS | HMSV-A-CB | Non-Ducted Indoor Units | TVAHP240B42S | TVAHP120B42S | TVAHP120B42S |  |  | 230000 | 11.1 | 20.8 | 3.67 | 258000 | 178000 | 2.35
203906812 | 19.17 | HITACHI | HMSV-A-CB | Non-Ducted Indoor Units | HVAHP240B42S | HVAHP120B42S | HVAHP120B42S |  |  | 230000 | 11.1 | 20.8 | 3.67 | 258000 | 178000 | 2.35
203906813 | 19.17 | YORK | HMSV-A-CB | Non-Ducted Indoor Units | YVAHP240B42S | YVAHP120B42S | YVAHP120B42S |  |  | 230000 | 11.1 | 20.8 | 3.67 | 258000 | 178000 | 2.35
203906814 | 19.17 | JOHNSON CONTROLS | HMSR-A-CB | Non-Ducted Indoor Units | TVAHR240B32S | TVAHR120B32S | TVAHR120B32S |  |  | 230000 | 11.1 | 20.8 | 3.67 | 258000 | 178000 | 2.35
203906815 | 19.17 | HITACHI | HMSR-A-CB | Non-Ducted Indoor Units | HVAHR240B32S | HVAHR120B32S | HVAHR120B32S |  |  | 230000 | 11.1 | 20.8 | 3.67 | 258000 | 178000 | 2.35
203906817 | 19.17 | YORK | HMSR-A-CB | Non-Ducted Indoor Units | YVAHR240B32S | YVAHR120B32S | YVAHR120B32S |  |  | 230000 | 11.1 | 20.8 | 3.67 | 258000 | 178000 | 2.35
203906818 | 19.17 | JOHNSON CONTROLS | HMSR-A-CB | Non-Ducted Indoor Units | TVAHR240B42S | TVAHR120B42S | TVAHR120B42S |  |  | 230000 | 11.1 | 20.8 | 3.67 | 258000 | 178000 | 2.35
203906819 | 19.17 | HITACHI | HMSR-A-CB | Non-Ducted Indoor Units | HVAHR240B42S | HVAHR120B42S | HVAHR120B42S |  |  | 230000 | 11.1 | 20.8 | 3.67 | 258000 | 178000 | 2.35
203906820 | 19.17 | YORK | HMSR-A-CB | Non-Ducted Indoor Units | YVAHR240B42S | YVAHR120B42S | YVAHR120B42S |  |  | 230000 | 11.1 | 20.8 | 3.67 | 258000 | 178000 | 2.35
204268354 | 11.5 | JOHNSON CONTROLS | HMSR-A-CB | Non-Ducted Indoor Units | TVAHR144B52S | TVAHR144B52S |  |  |  | 138000 | 10.9 | 23.9 | 3.42 | 154000 | 110000 | 2.12
204268356 | 13.33 | JOHNSON CONTROLS | HMSR-A-CB | Non-Ducted Indoor Units | TVAHR168B52S | TVAHR168B52S |  |  |  | 160000 | 11.6 | 23.4 | 3.65 | 180000 | 124000 | 2.16
204268360 | 17.17 | JOHNSON CONTROLS | HMSR-A-CB | Non-Ducted Indoor Units | TVAHR216B52S | TVAHR144B52S | TVAHR072B52S |  |  | 206000 | 10.9 | 20.9 | 3.82 | 232000 | 164000 | 2.32
204268362 | 19 | JOHNSON CONTROLS | HMSR-A-CB | Non-Ducted Indoor Units | TVAHR240B52S | TVAHR120B52S | TVAHR120B52S |  |  | 228000 | 11.1 | 20.8 | 3.67 | 258000 | 178000 | 2.35
204268379 | 11.5 | HITACHI | HMSR-A-CB | Non-Ducted Indoor Units | HVAHR144B52S | HVAHR144B52S |  |  |  | 138000 | 10.9 | 23.9 | 3.42 | 154000 | 110000 | 2.12
204268380 | 13.33 | HITACHI | HMSR-A-CB | Non-Ducted Indoor Units | HVAHR168B52S | HVAHR168B52S |  |  |  | 160000 | 11.6 | 23.4 | 3.65 | 180000 | 124000 | 2.16
204268382 | 17.17 | HITACHI | HMSR-A-CB | Non-Ducted Indoor Units | HVAHR216B52S | HVAHR144B52S | HVAHR072B52S |  |  | 206000 | 10.9 | 20.9 | 3.82 | 232000 | 164000 | 2.32
204268383 | 19 | HITACHI | HMSR-A-CB | Non-Ducted Indoor Units | HVAHR240B52S | HVAHR120B52S | HVAHR120B52S |  |  | 228000 | 11.1 | 20.8 | 3.67 | 258000 | 178000 | 2.35
204268395 | 11.5 | YORK | HMSR-A-CB | Non-Ducted Indoor Units | YVAHR144B52S | YVAHR144B52S |  |  |  | 138000 | 10.9 | 23.9 | 3.42 | 154000 | 110000 | 2.12
204268396 | 13.33 | YORK | HMSR-A-CB | Non-Ducted Indoor Units | YVAHR168B52S | YVAHR168B52S |  |  |  | 160000 | 11.6 | 23.4 | 3.65 | 180000 | 124000 | 2.16
204268398 | 17.17 | YORK | HMSR-A-CB | Non-Ducted Indoor Units | YVAHR216B52S | YVAHR144B52S | YVAHR072B52S |  |  | 206000 | 10.9 | 20.9 | 3.82 | 232000 | 164000 | 2.32
204268399 | 19 | YORK | HMSR-A-CB | Non-Ducted Indoor Units | YVAHR240B52S | YVAHR120B52S | YVAHR120B52S |  |  | 228000 | 11.1 | 20.8 | 3.67 | 258000 | 178000 | 2.35
204268411 | 11.5 | JOHNSON CONTROLS | HMSR-A-CB | Ducted Indoor Units | TVAHR144B52S | TVAHR144B52S |  |  |  | 138000 | 11.2 | 21.2 | 3.4 | 154000 | 110000 | 2.15
204268412 | 13.33 | JOHNSON CONTROLS | HMSR-A-CB | Ducted Indoor Units | TVAHR168B52S | TVAHR168B52S |  |  |  | 160000 | 11.8 | 21.4 | 3.56 | 180000 | 124000 | 2.4
204268413 | 15.33 | JOHNSON CONTROLS | HMSR-A-CB | Ducted Indoor Units | TVAHR192B52S | TVAHR192B52S |  |  |  | 184000 | 11.1 | 20.8 | 3.38 | 206000 | 140000 | 2.15
204268414 | 17.17 | JOHNSON CONTROLS | HMSR-A-CB | Ducted Indoor Units | TVAHR216B52S | TVAHR144B52S | TVAHR072B52S |  |  | 206000 | 11.2 | 20.7 | 3.51 | 232000 | 164000 | 2.29
204268427 | 11.5 | HITACHI | HMSR-A-CB | Ducted Indoor Units | HVAHR144B52S | HVAHR144B52S |  |  |  | 138000 | 11.2 | 21.2 | 3.4 | 154000 | 110000 | 2.15
204268428 | 13.33 | HITACHI | HMSR-A-CB | Ducted Indoor Units | HVAHR168B52S | HVAHR168B52S |  |  |  | 160000 | 11.8 | 21.4 | 3.56 | 180000 | 124000 | 2.4
204268429 | 15.33 | HITACHI | HMSR-A-CB | Ducted Indoor Units | HVAHR192B52S | HVAHR192B52S |  |  |  | 184000 | 11.1 | 20.8 | 3.38 | 206000 | 140000 | 2.15
204268430 | 17.17 | HITACHI | HMSR-A-CB | Ducted Indoor Units | HVAHR216B52S | HVAHR144B52S | HVAHR072B52S |  |  | 206000 | 11.2 | 20.7 | 3.51 | 232000 | 164000 | 2.29
204268445 | 11.5 | YORK | HMSR-A-CB | Ducted Indoor Units | YVAHR144B52S | YVAHR144B52S |  |  |  | 138000 | 11.2 | 21.2 | 3.4 | 154000 | 110000 | 2.15
204268447 | 13.33 | YORK | HMSR-A-CB | Ducted Indoor Units | YVAHR168B52S | YVAHR168B52S |  |  |  | 160000 | 11.8 | 21.4 | 3.56 | 180000 | 124000 | 2.4
204268449 | 15.33 | YORK | HMSR-A-CB | Ducted Indoor Units | YVAHR192B52S | YVAHR192B52S |  |  |  | 184000 | 11.1 | 20.8 | 3.38 | 206000 | 140000 | 2.15
204268451 | 17.17 | YORK | HMSR-A-CB | Ducted Indoor Units | YVAHR216B52S | YVAHR144B52S | YVAHR072B52S |  |  | 206000 | 11.2 | 20.7 | 3.51 | 232000 | 164000 | 2.29
204268474 | 11.5 | JOHNSON CONTROLS | HMSV-A-CB | Non-Ducted Indoor Units | TVAHP144B52S | TVAHP144B52S |  |  |  | 138000 | 10.9 | 23.9 | 3.42 | 154000 | 110000 | 2.12
204268476 | 13.33 | JOHNSON CONTROLS | HMSV-A-CB | Non-Ducted Indoor Units | TVAHP168B52S | TVAHP168B52S |  |  |  | 160000 | 11.6 | 23.4 | 3.65 | 180000 | 124000 | 2.16
204268478 | 17.17 | JOHNSON CONTROLS | HMSV-A-CB | Non-Ducted Indoor Units | TVAHP216B52S | TVAHP144B52S | TVAHP072B52S |  |  | 206000 | 10.9 | 20.9 | 3.82 | 232000 | 164000 | 2.32
204268480 | 19 | JOHNSON CONTROLS | HMSV-A-CB | Non-Ducted Indoor Units | TVAHP240B52S | TVAHP120B52S | TVAHP120B52S |  |  | 228000 | 11.1 | 20.8 | 3.67 | 258000 | 178000 | 2.35
204268502 | 11.5 | HITACHI | HMSV-A-CB | Non-Ducted Indoor Units | HVAHP144B52S | HVAHP144B52S |  |  |  | 138000 | 10.9 | 23.9 | 3.42 | 154000 | 110000 | 2.12
204268504 | 13.33 | HITACHI | HMSV-A-CB | Non-Ducted Indoor Units | HVAHP168B52S | HVAHP168B52S |  |  |  | 160000 | 11.6 | 23.4 | 3.65 | 180000 | 124000 | 2.16
204268509 | 17.17 | HITACHI | HMSV-A-CB | Non-Ducted Indoor Units | HVAHP216B52S | HVAHP144B52S | HVAHP072B52S |  |  | 206000 | 10.9 | 20.9 | 3.82 | 232000 | 164000 | 2.32
204268511 | 19 | HITACHI | HMSV-A-CB | Non-Ducted Indoor Units | HVAHP240B52S | HVAHP120B52S | HVAHP120B52S |  |  | 228000 | 11.1 | 20.8 | 3.67 | 258000 | 178000 | 2.35
204268535 | 11.5 | YORK | HMSV-A-CB | Non-Ducted Indoor Units | YVAHP144B52S | YVAHP144B52S |  |  |  | 138000 | 10.9 | 23.9 | 3.42 | 154000 | 110000 | 2.12
204268536 | 13.33 | YORK | HMSV-A-CB | Non-Ducted Indoor Units | YVAHP168B52S | YVAHP168B52S |  |  |  | 160000 | 11.6 | 23.4 | 3.65 | 180000 | 124000 | 2.16
204268540 | 17.17 | YORK | HMSV-A-CB | Non-Ducted Indoor Units | YVAHP216B52S | YVAHP144B52S | YVAHP072B52S |  |  | 206000 | 10.9 | 20.9 | 3.82 | 232000 | 164000 | 2.32
204268542 | 19 | YORK | HMSV-A-CB | Non-Ducted Indoor Units | YVAHP240B52S | YVAHP120B52S | YVAHP120B52S |  |  | 228000 | 11.1 | 20.8 | 3.67 | 258000 | 178000 | 2.35
204268561 | 11.5 | JOHNSON CONTROLS | HMSV-A-CB | Ducted Indoor Units | TVAHP144B52S | TVAHP144B52S |  |  |  | 138000 | 11.2 | 21.2 | 3.4 | 154000 | 110000 | 2.15
204268563 | 13.33 | JOHNSON CONTROLS | HMSV-A-CB | Ducted Indoor Units | TVAHP168B52S | TVAHP168B52S |  |  |  | 160000 | 11.8 | 21.4 | 3.56 | 180000 | 124000 | 2.4
204268565 | 15.33 | JOHNSON CONTROLS | HMSV-A-CB | Ducted Indoor Units | TVAHP192B52S | TVAHP192B52S |  |  |  | 184000 | 11.1 | 20.8 | 3.38 | 206000 | 140000 | 2.15
204268567 | 17.17 | JOHNSON CONTROLS | HMSV-A-CB | Ducted Indoor Units | TVAHP216B52S | TVAHP144B52S | TVAHP072B52S |  |  | 206000 | 11.2 | 20.7 | 3.51 | 232000 | 164000 | 2.29
204268583 | 11.5 | HITACHI | HMSV-A-CB | Ducted Indoor Units | HVAHP144B52S | HVAHP144B52S |  |  |  | 138000 | 11.2 | 21.2 | 3.4 | 154000 | 110000 | 2.15
204268584 | 13.33 | HITACHI | HMSV-A-CB | Ducted Indoor Units | HVAHP168B52S | HVAHP168B52S |  |  |  | 160000 | 11.8 | 21.4 | 3.56 | 180000 | 124000 | 2.4
204268585 | 15.33 | HITACHI | HMSV-A-CB | Ducted Indoor Units | HVAHP192B52S | HVAHP192B52S |  |  |  | 184000 | 11.1 | 20.8 | 3.38 | 206000 | 140000 | 2.15
204268586 | 17.17 | HITACHI | HMSV-A-CB | Ducted Indoor Units | HVAHP216B52S | HVAHP144B52S | HVAHP072B52S |  |  | 206000 | 11.2 | 20.7 | 3.51 | 232000 | 164000 | 2.29
204268599 | 11.5 | YORK | HMSV-A-CB | Ducted Indoor Units | YVAHP144B52S | YVAHP144B52S |  |  |  | 138000 | 11.2 | 21.2 | 3.4 | 154000 | 110000 | 2.15
204268600 | 13.33 | YORK | HMSV-A-CB | Ducted Indoor Units | YVAHP168B52S | YVAHP168B52S |  |  |  | 160000 | 11.8 | 21.4 | 3.56 | 180000 | 124000 | 2.4
204268601 | 15.33 | YORK | HMSV-A-CB | Ducted Indoor Units | YVAHP192B52S | YVAHP192B52S |  |  |  | 184000 | 11.1 | 20.8 | 3.38 | 206000 | 140000 | 2.15
204268602 | 17.17 | YORK | HMSV-A-CB | Ducted Indoor Units | YVAHP216B52S | YVAHP144B52S | YVAHP072B52S |  |  | 206000 | 11.2 | 20.7 | 3.51 | 232000 | 164000 | 2.29
204269027 | 11.5 | JOHNSON CONTROLS | HMSR-A-CB | Mixed Ducted and Non-Ducted Indoor Units | TVAHR144B52S | TVAHR144B52S |  |  |  | 138000 | 11.05 | 22.55 | 3.41 | 154000 | 110000 | 2.13
204269028 | 13.33 | JOHNSON CONTROLS | HMSR-A-CB | Mixed Ducted and Non-Ducted Indoor Units | TVAHR168B52S | TVAHR168B52S |  |  |  | 160000 | 11.7 | 22.4 | 3.6 | 180000 | 124000 | 2.28
204269030 | 17.17 | JOHNSON CONTROLS | HMSR-A-CB | Mixed Ducted and Non-Ducted Indoor Units | TVAHR216B52S | TVAHR144B52S | TVAHR072B52S |  |  | 206000 | 11.05 | 20.8 | 3.66 | 232000 | 164000 | 2.3
204269043 | 11.5 | HITACHI | HMSR-A-CB | Mixed Ducted and Non-Ducted Indoor Units | HVAHR144B52S | HVAHR144B52S |  |  |  | 138000 | 11.05 | 22.55 | 3.41 | 154000 | 110000 | 2.13
204269044 | 13.33 | HITACHI | HMSR-A-CB | Mixed Ducted and Non-Ducted Indoor Units | HVAHR168B52S | HVAHR168B52S |  |  |  | 160000 | 11.7 | 22.4 | 3.6 | 180000 | 124000 | 2.28
204269046 | 17.17 | HITACHI | HMSR-A-CB | Mixed Ducted and Non-Ducted Indoor Units | HVAHR216B52S | HVAHR144B52S | HVAHR072B52S |  |  | 206000 | 11.05 | 20.8 | 3.66 | 232000 | 164000 | 2.3
204269059 | 11.5 | YORK | HMSR-A-CB | Mixed Ducted and Non-Ducted Indoor Units | YVAHR144B52S | YVAHR144B52S |  |  |  | 138000 | 11.05 | 22.55 | 3.41 | 154000 | 110000 | 2.13
204269060 | 13.33 | YORK | HMSR-A-CB | Mixed Ducted and Non-Ducted Indoor Units | YVAHR168B52S | YVAHR168B52S |  |  |  | 160000 | 11.7 | 22.4 | 3.6 | 180000 | 124000 | 2.28
204269062 | 17.17 | YORK | HMSR-A-CB | Mixed Ducted and Non-Ducted Indoor Units | YVAHR216B52S | YVAHR144B52S | YVAHR072B52S |  |  | 206000 | 11.05 | 20.8 | 3.66 | 232000 | 164000 | 2.3
204269075 | 11.5 | JOHNSON CONTROLS | HMSV-A-CB | Mixed Ducted and Non-Ducted Indoor Units | TVAHP144B52S | TVAHP144B52S |  |  |  | 138000 | 11.05 | 22.55 | 3.41 | 154000 | 110000 | 2.13
204269076 | 13.33 | JOHNSON CONTROLS | HMSV-A-CB | Mixed Ducted and Non-Ducted Indoor Units | TVAHP168B52S | TVAHP168B52S |  |  |  | 160000 | 11.7 | 22.4 | 3.6 | 180000 | 124000 | 2.28
204269078 | 17.17 | JOHNSON CONTROLS | HMSV-A-CB | Mixed Ducted and Non-Ducted Indoor Units | TVAHP216B52S | TVAHP144B52S | TVAHP072B52S |  |  | 206000 | 11.05 | 20.8 | 3.66 | 232000 | 164000 | 2.3
204269091 | 11.5 | HITACHI | HMSV-A-CB | Mixed Ducted and Non-Ducted Indoor Units | HVAHP144B52S | HVAHP144B52S |  |  |  | 138000 | 11.05 | 22.55 | 3.41 | 154000 | 110000 | 2.13
204269092 | 13.33 | HITACHI | HMSV-A-CB | Mixed Ducted and Non-Ducted Indoor Units | HVAHP168B52S | HVAHP168B52S |  |  |  | 160000 | 11.7 | 22.4 | 3.6 | 180000 | 124000 | 2.28
204269094 | 17.17 | HITACHI | HMSV-A-CB | Mixed Ducted and Non-Ducted Indoor Units | HVAHP216B52S | HVAHP144B52S | HVAHP072B52S |  |  | 206000 | 11.05 | 20.8 | 3.66 | 232000 | 164000 | 2.3
204269107 | 11.5 | YORK | HMSV-A-CB | Mixed Ducted and Non-Ducted Indoor Units | YVAHP144B52S | YVAHP144B52S |  |  |  | 138000 | 11.05 | 22.55 | 3.41 | 154000 | 110000 | 2.13
204269108 | 13.33 | YORK | HMSV-A-CB | Mixed Ducted and Non-Ducted Indoor Units | YVAHP168B52S | YVAHP168B52S |  |  |  | 160000 | 11.7 | 22.4 | 3.6 | 180000 | 124000 | 2.28
204269110 | 17.17 | YORK | HMSV-A-CB | Mixed Ducted and Non-Ducted Indoor Units | YVAHP216B52S | YVAHP144B52S | YVAHP072B52S |  |  | 206000 | 11.05 | 20.8 | 3.66 | 232000 | 164000 | 2.3
204442746 | 11.5 | SAMSUNG | HMSR-A-CB | Non-Ducted Indoor Units | AM144FXVAFR | AM144FXVAFR |  |  |  | 138000 | 11.5 | 23.9 | 3.81 | 154000 | 100000 | 2.55
204442793 | 11.5 | SAMSUNG | HMSR-A-CB | Non-Ducted Indoor Units | AM144KXVTFR | AM072KXVTFR | AM072KXVTFR |  |  | 138000 | 13.3 | 29.8 | 3.71 | 154000 | 154000 | 2.15
204442794 | 15.33 | SAMSUNG | HMSR-A-CB | Non-Ducted Indoor Units | AM192KXVTFR | AM096KXVTFR | AM096KXVTFR |  |  | 184000 | 13.1 | 29.1 | 3.78 | 206000 | 206000 | 2.15
204572284 | 11.5 | SAMSUNG | HMSV-A-CB | Ducted Indoor Units | AM144KXVTFH | AM072KXVTFH | AM072KXVTFH |  |  | 138000 | 11.4 | 23 | 3.6 | 154000 | 154000 | 2.3
204572285 | 15.33 | SAMSUNG | HMSV-A-CB | Ducted Indoor Units | AM192KXVTFH | AM096KXVTFH | AM096KXVTFH |  |  | 184000 | 11.5 | 22.5 | 3.55 | 206000 | 206000 | 2.25
204572286 | 17.17 | SAMSUNG | HMSV-A-CB | Ducted Indoor Units | AM216KXVTFH | AM072KXVTFH | AM072KXVTFH | AM072KXVTFH |  | 206000 | 11.3 | 21.4 | 3.55 | 230000 | 230000 | 2.15
204572287 | 19 | SAMSUNG | HMSV-A-CB | Ducted Indoor Units | AM240KXVTFH | AM072KXVTFH | AM072KXVTFH | AM096KXVTFH |  | 228000 | 11.4 | 21 | 3.53 | 258000 | 258000 | 2.15
204572292 | 11.5 | SAMSUNG | HMSV-A-CB | Ducted Indoor Units | AM144KXVTJH | AM072KXVTJH | AM072KXVTJH |  |  | 138000 | 11.4 | 23 | 3.6 | 154000 | 154000 | 2.3
204572293 | 15.33 | SAMSUNG | HMSV-A-CB | Ducted Indoor Units | AM192KXVTJH | AM096KXVTJH | AM096KXVTJH |  |  | 184000 | 11.5 | 22.5 | 3.55 | 206000 | 206000 | 2.25
204572294 | 17.17 | SAMSUNG | HMSV-A-CB | Ducted Indoor Units | AM216KXVTJH | AM072KXVTJH | AM072KXVTJH | AM072KXVTJH |  | 206000 | 11.3 | 21.4 | 3.55 | 230000 | 230000 | 2.15
204572295 | 19 | SAMSUNG | HMSV-A-CB | Ducted Indoor Units | AM240KXVTJH | AM072KXVTJH | AM072KXVTJH | AM096KXVTJH |  | 228000 | 11.4 | 21 | 3.53 | 258000 | 258000 | 2.15
204572300 | 11.5 | SAMSUNG | HMSR-A-CB | Ducted Indoor Units | AM144KXVTFR | AM072KXVTFR | AM072KXVTFR |  |  | 138000 | 11.4 | 23 | 3.6 | 154000 | 154000 | 2.3
204572301 | 15.33 | SAMSUNG | HMSR-A-CB | Ducted Indoor Units | AM192KXVTFR | AM096KXVTFR | AM096KXVTFR |  |  | 184000 | 11.5 | 22.5 | 3.55 | 206000 | 206000 | 2.25
204572302 | 17.17 | SAMSUNG | HMSR-A-CB | Ducted Indoor Units | AM216KXVTFR | AM072KXVTFR | AM072KXVTFR | AM072KXVTFR |  | 206000 | 11.3 | 21.4 | 3.55 | 230000 | 230000 | 2.15
204572303 | 19 | SAMSUNG | HMSR-A-CB | Ducted Indoor Units | AM240KXVTFR | AM072KXVTFR | AM072KXVTFR | AM096KXVTFR |  | 228000 | 11.4 | 21 | 3.53 | 258000 | 258000 | 2.15
204572308 | 11.5 | SAMSUNG | HMSR-A-CB | Ducted Indoor Units | AM144KXVTJR | AM072KXVTJR | AM072KXVTJR |  |  | 138000 | 11.4 | 23 | 3.6 | 154000 | 154000 | 2.3
204572309 | 15.33 | SAMSUNG | HMSR-A-CB | Ducted Indoor Units | AM192KXVTJR | AM096KXVTJR | AM096KXVTJR |  |  | 184000 | 11.5 | 22.5 | 3.55 | 206000 | 206000 | 2.25
204572310 | 17.17 | SAMSUNG | HMSR-A-CB | Ducted Indoor Units | AM216KXVTJR | AM072KXVTJR | AM072KXVTJR | AM072KXVTJR |  | 206000 | 11.3 | 21.4 | 3.55 | 230000 | 230000 | 2.15
204572311 | 19 | SAMSUNG | HMSR-A-CB | Ducted Indoor Units | AM240KXVTJR | AM072KXVTJR | AM072KXVTJR | AM096KXVTJR |  | 228000 | 11.4 | 21 | 3.53 | 258000 | 258000 | 2.15
205000507 | 13.33 | SAMSUNG | HMSR-A-CB | Ducted Indoor Units | AM168KXVTFR | AM072KXVTFR | AM096KXVTFR |  |  | 160000 | 11.5 | 22.7 | 3.6 | 180000 | 180000 | 2.25
205000513 | 13.33 | SAMSUNG | HMSR-A-CB | Non-Ducted Indoor Units | AM168KXVTFR | AM072KXVTFR | AM096KXVTFR |  |  | 160000 | 13.4 | 29.7 | 3.74 | 180000 | 180000 | 2.15
205000527 | 13.33 | SAMSUNG | HMSV-A-CB | Ducted Indoor Units | AM168KXVTFH | AM072KXVTFH | AM096KXVTFH |  |  | 160000 | 11.5 | 22.7 | 3.6 | 180000 | 180000 | 2.25
205000528 | 13.33 | SAMSUNG | HMSV-A-CB | Ducted Indoor Units | AM168KXVTJH | AM072KXVTJH | AM096KXVTJH |  |  | 160000 | 11.5 | 22.7 | 3.6 | 180000 | 180000 | 2.25
205000529 | 13.33 | SAMSUNG | HMSR-A-CB | Ducted Indoor Units | AM168KXVTJR | AM072KXVTJR | AM096KXVTJR |  |  | 160000 | 11.5 | 22.7 | 3.6 | 180000 | 180000 | 2.25
205281447 | 15.33 | LG | HMSR-A-CB | Ducted Indoor Units | ARUM192BTE5 | ARUM192BTE5 |  |  |  | 184000 | 11 | 23 | 3.3 | 206000 | 134000 | 2.41
205281450 | 15.33 | LG | HMSR-A-CB | Ducted Indoor Units | ARUM192DTE5 | ARUM192DTE5 |  |  |  | 184000 | 11 | 23 | 3.3 | 206000 | 134000 | 2.41
205281453 | 15.33 | LG | HMSR-A-CB | Ducted Indoor Units | ARUM192CTE5 | ARUM192CTE5 |  |  |  | 184000 | 11 | 23 | 3.3 | 206000 | 134000 | 2.41
8657017 | 11.33 | CITY MULTI | HMSV-A-CB | Ducted Indoor Units | PUHY-P144ZKMU-A | PUHY-P144ZKMU-A |  |  |  | 136000 | 11.7 | 20.7 | 3.46 | 152000 | 109000 | 2.32
8657003 | 17.17 | CITY MULTI | HMSR-A-CB | Ducted Indoor Units | PURY-P216ZSKMU-A | PURY-P120ZKMU-A | PURY-P96ZKMU-A |  |  | 206000 | 11.4 | 19.5 | 3.34 | 232000 | 158000 | 2.19
8657001 | 15.17 | CITY MULTI | HMSR-A-CB | Ducted Indoor Units | PURY-P192ZSKMU-A | PURY-P96ZKMU-A | PURY-P96ZKMU-A |  |  | 182000 | 11.2 | 19.9 | 3.39 | 204000 | 142000 | 2.19
8656999 | 13.33 | CITY MULTI | HMSR-A-CB | Ducted Indoor Units | PURY-P168ZSKMU-A | PURY-P96ZKMU-A | PURY-P72ZKMU-A |  |  | 160000 | 11.1 | 19.9 | 3.31 | 178000 | 119000 | 2.13
8656997 | 11.33 | CITY MULTI | HMSR-A-CB | Ducted Indoor Units | PURY-P144ZKMU-A | PURY-P144ZKMU-A |  |  |  | 136000 | 11.4 | 18.5 | 3.42 | 152000 | 97000 | 2.06
8657025 | 19 | CITY MULTI | HMSV-A-CB | Ducted Indoor Units | PUHY-P240ZSKMU-A | PUHY-P120ZKMU-A | PUHY-P120ZKMU-A |  |  | 228000 | 11.9 | 20.4 | 3.45 | 258000 | 182000 | 2.42
8657023 | 17.17 | CITY MULTI | HMSV-A-CB | Ducted Indoor Units | PUHY-P216ZSKMU-A | PUHY-P120ZKMU-A | PUHY-P96ZKMU-A |  |  | 206000 | 11.8 | 20.7 | 3.51 | 232000 | 164000 | 2.48
8657021 | 15.17 | CITY MULTI | HMSV-A-CB | Ducted Indoor Units | PUHY-P192ZSKMU-A | PUHY-P120ZKMU-A | PUHY-P72ZKMU-A |  |  | 182000 | 12 | 20.7 | 3.48 | 204000 | 150000 | 2.45
8657019 | 13.33 | CITY MULTI | HMSV-A-CB | Ducted Indoor Units | PUHY-P168ZSKMU-A | PUHY-P96ZKMU-A | PUHY-P72ZKMU-A |  |  | 160000 | 11.9 | 21.2 | 3.54 | 178000 | 132000 | 2.6
206453550 | 13.33 | LG | HMSR-A-CB | Mixed Ducted and Non-Ducted Indoor Units | ARUM168CTE5 | ARUM168CTE5 |  |  |  | 160000 | 11.4 | 23.65 | 3.38 | 180000 | 117000 | 2.41
206453547 | 11.5 | LG | HMSR-A-CB | Mixed Ducted and Non-Ducted Indoor Units | ARUM144CTE5 | ARUM144CTE5 |  |  |  | 138000 | 12.3 | 25.8 | 3.68 | 152000 | 98000 | 2.57
205281466 | 11.5 | LG | HMSR-A-CB | Ducted Indoor Units | ARUM144CTE5 | ARUM144CTE5 |  |  |  | 138000 | 12.1 | 23 | 3.52 | 152000 | 98000 | 2.48
206453535 | 15.33 | LG | HMSR-A-CB | Mixed Ducted and Non-Ducted Indoor Units | ARUM192CTE5 | ARUM192CTE5 |  |  |  | 184000 | 11.7 | 24.45 | 3.52 | 206000 | 134000 | 2.52
206453536 | 17.17 | LG | HMSR-A-CB | Mixed Ducted and Non-Ducted Indoor Units | ARUM216CTE5 | ARUM216CTE5 |  |  |  | 206000 | 10.95 | 23.6 | 3.36 | 230000 | 150000 | 2.5
202534322 | 11.5 | LG | HMSR-A-CB | Non-Ducted Indoor Units | ARUB144CTE4 | ARUB144CTE4 |  |  |  | 138000 | 11.7 | 24.2 | 3.6 | 152000 | 98000 | 2.53
202534323 | 13.33 | LG | HMSR-A-CB | Non-Ducted Indoor Units | ARUB168CTE4 | ARUB168CTE4 |  |  |  | 160000 | 11.1 | 22.1 | 3.4 | 180000 | 117000 | 2.34
202534324 | 15.33 | LG | HMSR-A-CB | Non-Ducted Indoor Units | ARUB192CTE4 | ARUB072CTE4 | ARUB121CTE4 |  |  | 184000 | 11.5 | 22.5 | 3.62 | 206000 | 134000 | 2.45
202534325 | 17.17 | LG | HMSR-A-CB | Non-Ducted Indoor Units | ARUB216CTE4 | ARUB072CTE4 | ARUB144CTE4 |  |  | 206000 | 12.2 | 20 | 3.72 | 230000 | 150000 | 2.58
202534326 | 19 | LG | HMSR-A-CB | Non-Ducted Indoor Units | ARUB240CTE4 | ARUB096CTE4 | ARUB144CTE4 |  |  | 228000 | 12.2 | 20.2 | 3.67 | 256000 | 168000 | 2.61
202534334 | 11.5 | LG | HMSR-A-CB | Ducted Indoor Units | ARUB144CTE4 | ARUB144CTE4 |  |  |  | 138000 | 11.8 | 22.5 | 3.49 | 152000 | 98000 | 2.52
202534336 | 15.33 | LG | HMSR-A-CB | Ducted Indoor Units | ARUB192CTE4 | ARUB072CTE4 | ARUB121CTE4 |  |  | 184000 | 12.5 | 21 | 3.66 | 206000 | 134000 | 2.49
202534337 | 17.17 | LG | HMSR-A-CB | Ducted Indoor Units | ARUB216CTE4 | ARUB072CTE4 | ARUB144CTE4 |  |  | 206000 | 12 | 22.1 | 3.66 | 230000 | 150000 | 2.47
202534338 | 19 | LG | HMSR-A-CB | Ducted Indoor Units | ARUB240CTE4 | ARUB096CTE4 | ARUB144CTE4 |  |  | 228000 | 11.6 | 18 | 3.56 | 256000 | 168000 | 2.4
202534346 | 11.5 | LG | HMSV-A-CB | Non-Ducted Indoor Units | ARUN144CTE4 | ARUN144CTE4 |  |  |  | 138000 | 11.7 | 24.2 | 3.6 | 152000 | 98000 | 2.53
202534347 | 13.33 | LG | HMSV-A-CB | Non-Ducted Indoor Units | ARUN168CTE4 | ARUN168CTE4 |  |  |  | 160000 | 11.1 | 22.1 | 3.4 | 180000 | 117000 | 2.34
202534348 | 15.33 | LG | HMSV-A-CB | Non-Ducted Indoor Units | ARUN192CTE4 | ARUN072CTE4 | ARUN121CTE4 |  |  | 184000 | 11.5 | 22.5 | 3.62 | 206000 | 134000 | 2.45
202534349 | 17.17 | LG | HMSV-A-CB | Non-Ducted Indoor Units | ARUN216CTE4 | ARUN072CTE4 | ARUN144CTE4 |  |  | 206000 | 12.2 | 21 | 3.72 | 230000 | 150000 | 2.58
202534350 | 19 | LG | HMSV-A-CB | Non-Ducted Indoor Units | ARUN240CTE4 | ARUN096CTE4 | ARUN144CTE4 |  |  | 228000 | 12.2 | 20.2 | 3.67 | 256000 | 168000 | 2.61
202534358 | 11.5 | LG | HMSV-A-CB | Ducted Indoor Units | ARUN144CTE4 | ARUN144CTE4 |  |  |  | 138000 | 11.8 | 22.5 | 3.49 | 152000 | 98000 | 2.52
202534360 | 15.33 | LG | HMSV-A-CB | Ducted Indoor Units | ARUN192CTE4 | ARUN072CTE4 | ARUN121CTE4 |  |  | 184000 | 12.5 | 21 | 3.66 | 206000 | 134000 | 2.49
202534361 | 17.17 | LG | HMSV-A-CB | Ducted Indoor Units | ARUN216CTE4 | ARUN072CTE4 | ARUN144CTE4 |  |  | 206000 | 12 | 20 | 3.66 | 230000 | 150000 | 2.47
202534362 | 19 | LG | HMSV-A-CB | Ducted Indoor Units | ARUN240CTE4 | ARUN096CTE4 | ARUN144CTE4 |  |  | 228000 | 11.6 | 18 | 3.56 | 256000 | 168000 | 2.4
202566102 | 11.5 | LG | HMSR-A-CB | Non-Ducted Indoor Units | ARUM144CTE5 | ARUM144CTE5 |  |  |  | 138000 | 12.5 | 28.6 | 3.84 | 152000 | 98000 | 2.67
202566103 | 11.5 | LG | HMSR-A-CB | Ducted Indoor Units | ARUM144CTE5 | ARUM144CTE5 |  |  |  | 138000 | 12.1 | 23 | 3.52 | 152000 | 98000 | 2.48
202566104 | 13.33 | LG | HMSR-A-CB | Non-Ducted Indoor Units | ARUM168CTE5 | ARUM168CTE5 |  |  |  | 160000 | 11.7 | 25.4 | 3.57 | 180000 | 117000 | 2.45
202566106 | 15.33 | LG | HMSR-A-CB | Non-Ducted Indoor Units | ARUM192CTE5 | ARUM192CTE5 |  |  |  | 184000 | 12.4 | 25.9 | 3.75 | 206000 | 134000 | 2.64
202566107 | 15.33 | LG | HMSR-A-CB | Ducted Indoor Units | ARUM192CTE5 | ARUM192CTE5 |  |  |  | 184000 | 11 | 23 | 3.3 | 206000 | 134000 | 2.41
202566108 | 17.17 | LG | HMSR-A-CB | Non-Ducted Indoor Units | ARUM216CTE5 | ARUM216CTE5 |  |  |  | 206000 | 11.2 | 24.8 | 3.53 | 230000 | 150000 | 2.66
9505334 | 13.33 | INNOVAIR | HMSV-A-CB | Ducted Indoor Units | V5BV-168WMBC | V5BV-72WMBC | V5BV-96WMBC |  |  | 160000 | 10.9 | 21.5 | 3.33 | 180000 | 118000 | 2.28
201874091 | 11.33 | Mitsubishi Electric | HMSV-A-CB | Ducted Indoor Units | PUHY-P144YSLMU-A | PUHY-P72YLMU-A | PUHY-P72YLMU-A |  |  | 136000 | 12.6 | 21.3 | 3.6 | 152000 | 109000 | 2.43
9088676 | 15.33 | INNOVAIR | HMSV-A-CB | Non-Ducted Indoor Units | IOV192H3CDC732 | IOV096H3CDC713 | IOV096H3CDC713 |  |  | 184000 | 11.3 | 23 | 3.4 | 206000 | 134000 | 2.1
9088678 | 17.17 | INNOVAIR | HMSV-A-CB | Non-Ducted Indoor Units | IOV216H3CDC736 | IOV096H3CDC713 | IOV120H3CDC714 |  |  | 206000 | 11 | 24.7 | 3.52 | 230000 | 150000 | 2.25
9088670 | 13.33 | INNOVAIR | HMSV-A-CB | Ducted Indoor Units | IOV168H3CDC728 | IOV072H3CDC712 | IOV096H3CDC713 |  |  | 160000 | 10.9 | 21.5 | 3.33 | 180000 | 118000 | 2.28
10567396 | 13.33 | HISENSE | HMSV-A-CB | Non-Ducted Indoor Units | AVWT-168U8S1B | AVWT-168U8S1B |  |  |  | 160000 | 12.25 | 27.15 | 3.68 | 170000 | 105000 | 2.5
10567400 | 13.33 | HISENSE | HMSV-A-CB | Mixed Ducted and Non-Ducted Indoor Units | AVWT-168U8S1B | AVWT-168U8S1B |  |  |  | 160000 | 11.57 | 24.72 | 3.45 | 170000 | 105000 | 2.35
9119338 | 11.5 | LG | HMSV-A-CB | Ducted Indoor Units | ARUN144QTE4 | ARUN144QTE4 |  |  |  | 138000 | 11.9 | 22.5 | 3.49 | 152000 | 98000 | 2.52
9119339 | 11.5 | LG | HMSV-A-CB | Non-Ducted Indoor Units | ARUN144QTE4 | ARUN144QTE4 |  |  |  | 138000 | 12.4 | 27 | 3.8 | 152000 | 98000 | 2.69
10594388 | 12 | HISENSE | HMSV-A-CB | Non-Ducted Indoor Units | AVWT-144U8S1B | AVWT-144U8S1B |  |  |  | 144000 | 12.1 | 27.2 | 3.64 | 154000 | 96000 | 2.45
10594389 | 15.33 | HISENSE | HMSV-A-CB | Non-Ducted Indoor Units | AVWT-192U8SZB | AVWT-120U8STB | AVWT-072U8SNB |  |  | 184000 | 12.1 | 27.5 | 3.75 | 206000 | 136000 | 2.53
10594390 | 17.33 | HISENSE | HMSV-A-CB | Non-Ducted Indoor Units | AVWT-216U8SZB | AVWT-144U8S1B | AVWT-072U8SNB |  |  | 208000 | 11.35 | 25.2 | 3.6 | 230000 | 150000 | 2.4
10594391 | 19.17 | HISENSE | HMSV-A-CB | Non-Ducted Indoor Units | AVWT-240U8SZB | AVWT-144U8S1B | AVWT-96U8STB |  |  | 230000 | 11.3 | 24.95 | 3.66 | 256000 | 164000 | 2.42
10594407 | 12 | HISENSE | HMSV-A-CB | Mixed Ducted and Non-Ducted Indoor Units | AVWT-144U8S1B | AVWT-144U8S1B |  |  |  | 144000 | 11.45 | 24.25 | 3.44 | 154000 | 96000 | 2.37
202534368 | 13.33 | LG | HMSV-A-CB | Non-Ducted Indoor Units | ARUN168QTE4 | ARUN168QTE4 |  |  |  | 160000 | 11.8 | 22.5 | 3.6 | 180000 | 117000 | 2.51
210691242 | 21 | HISENSE | HMSR-A-CB | Ducted Indoor Units | AVWT-264FHFSHA | AVWT-120FHFSHA | AVWT-144FHFSHA |  |  | 252000 | 10.5 | 19.5 | 3.28 | 276000 | 186000 | 2.3
210691243 | 21 | HISENSE | HMSR-A-CB | Non-Ducted Indoor Units | AVWT-264FHFSHA | AVWT-120FHFSHA | AVWT-144FHFSHA |  |  | 252000 | 11.5 | 20.9 | 3.59 | 276000 | 186000 | 2.41
210691244 | 21 | HISENSE | HMSR-A-CB | Mixed Ducted and Non-Ducted Indoor Units | AVWT-264FHFSHA | AVWT-120FHFSHA | AVWT-144FHFSHA |  |  | 252000 | 11 | 20.2 | 3.43 | 276000 | 186000 | 2.35
210691246 | 23 | HISENSE | HMSR-A-CB | Non-Ducted Indoor Units | AVWT-288FHFSHA | AVWT-144FHFSHA | AVWT-144FHFSHA |  |  | 276000 | 10.8 | 20.5 | 3.33 | 300000 | 210000 | 2.29
210691247 | 23 | HISENSE | HMSR-A-CB | Mixed Ducted and Non-Ducted Indoor Units | AVWT-288FHFSHA | AVWT-144FHFSHA | AVWT-144FHFSHA |  |  | 276000 | 10.5 | 19.8 | 3.28 | 300000 | 210000 | 2.25
210691249 | 24.83 | HISENSE | HMSR-A-CB | Non-Ducted Indoor Units | AVWT-312FHFSHA | AVWT-144FHFSHA | AVWT-168FHFSHA |  |  | 298000 | 10.7 | 19.8 | 3.26 | 320000 | 220000 | 2.22
210691261 | 32.33 | HISENSE | HMSR-A-CB | Non-Ducted Indoor Units | AVWT-408FHFSHA | AVWT-120FHFSHA | AVWT-144FHFSHA | AVWT-144FHFSHA |  | 388000 | 11 | 18.1 | 3.4 | 426000 | 290000 | 2.36
210691262 | 32.33 | HISENSE | HMSR-A-CB | Mixed Ducted and Non-Ducted Indoor Units | AVWT-408FHFSHA | AVWT-120FHFSHA | AVWT-144FHFSHA | AVWT-144FHFSHA |  | 388000 | 10.7 | 17.85 | 3.3 | 426000 | 290000 | 2.32
210691264 | 34.5 | HISENSE | HMSR-A-CB | Non-Ducted Indoor Units | AVWT-432FHFSHA | AVWT-144FHFSHA | AVWT-144FHFSHA | AVWT-144FHFSHA |  | 414000 | 10.8 | 18.3 | 3.33 | 450000 | 314000 | 2.29
210691265 | 34.5 | HISENSE | HMSR-A-CB | Mixed Ducted and Non-Ducted Indoor Units | AVWT-432FHFSHA | AVWT-144FHFSHA | AVWT-144FHFSHA | AVWT-144FHFSHA |  | 414000 | 10.5 | 17.95 | 3.27 | 450000 | 314000 | 2.26
210691267 | 36.33 | HISENSE | HMSR-A-CB | Non-Ducted Indoor Units | AVWT-456FHFSHA | AVWT-144FHFSHA | AVWT-144FHFSHA | AVWT-168FHFSHA |  | 436000 | 10.7 | 17.6 | 3.29 | 470000 | 324000 | 2.24
210859871 | 21 | LG | HMSR-A-CB | Non-Ducted Indoor Units | ARUM264BTE5 | ARUM168BTE5 | ARUM096BTE5 |  |  | 252000 | 12.5 | 22 | 3.56 | 282000 | 182000 | 2.52
210859875 | 21 | LG | HMSR-A-CB | Non-Ducted Indoor Units | ARUM264DTE5 | ARUM168DTE5 | ARUM096DTE5 |  |  | 252000 | 12.5 | 22 | 3.56 | 282000 | 182000 | 2.52
210859876 | 23 | LG | HMSR-A-CB | Non-Ducted Indoor Units | ARUM288BTE5 | ARUM192BTE5 | ARUM096BTE5 |  |  | 276000 | 12.2 | 22 | 3.55 | 308000 | 198000 | 2.5
210859880 | 23 | LG | HMSR-A-CB | Non-Ducted Indoor Units | ARUM288DTE5 | ARUM192DTE5 | ARUM096DTE5 |  |  | 276000 | 12.2 | 22 | 3.55 | 308000 | 198000 | 2.5
210859882 | 24.83 | LG | HMSR-A-CB | Non-Ducted Indoor Units | ARUM312BTE5 | ARUM216BTE5 | ARUM096BTE5 |  |  | 298000 | 11 | 22 | 3.53 | 332000 | 222000 | 2.48
210859885 | 24.83 | LG | HMSR-A-CB | Non-Ducted Indoor Units | ARUM312DTE5 | ARUM216DTE5 | ARUM096DTE5 |  |  | 298000 | 11 | 22 | 3.53 | 332000 | 222000 | 2.48
210859887 | 26.67 | LG | HMSR-A-CB | Non-Ducted Indoor Units | ARUM336BTE5 | ARUM216BTE5 | ARUM121BTE5 |  |  | 320000 | 9.8 | 20.5 | 3.52 | 358000 | 234000 | 2.36
210859891 | 26.67 | LG | HMSR-A-CB | Non-Ducted Indoor Units | ARUM336DTE5 | ARUM216DTE5 | ARUM121DTE5 |  |  | 320000 | 9.8 | 20.5 | 3.52 | 358000 | 234000 | 2.36
210859892 | 28.67 | LG | HMSR-A-CB | Non-Ducted Indoor Units | ARUM360BTE5 | ARUM216BTE5 | ARUM144BTE5 |  |  | 344000 | 10.8 | 20 | 3.51 | 384000 | 248000 | 2.3
210859896 | 28.67 | LG | HMSR-A-CB | Non-Ducted Indoor Units | ARUM360DTE5 | ARUM216DTE5 | ARUM144DTE5 |  |  | 344000 | 10.8 | 20 | 3.51 | 384000 | 248000 | 2.3
210859898 | 30.5 | LG | HMSR-A-CB | Non-Ducted Indoor Units | ARUM384BTE5 | ARUM216BTE5 | ARUM168BTE5 |  |  | 366000 | 10 | 19 | 3.4 | 410000 | 266000 | 2.28
210859901 | 30.5 | LG | HMSR-A-CB | Non-Ducted Indoor Units | ARUM384DTE5 | ARUM216DTE5 | ARUM168DTE5 |  |  | 366000 | 10 | 19 | 3.4 | 410000 | 266000 | 2.28
210859902 | 32.5 | LG | HMSR-A-CB | Non-Ducted Indoor Units | ARUM408BTE5 | ARUM216BTE5 | ARUM192BTE5 |  |  | 390000 | 9.8 | 18.8 | 3.34 | 434000 | 284000 | 2.26
210859906 | 32.5 | LG | HMSR-A-CB | Non-Ducted Indoor Units | ARUM408DTE5 | ARUM216DTE5 | ARUM192DTE5 |  |  | 390000 | 9.8 | 18.8 | 3.34 | 434000 | 284000 | 2.26
210859907 | 34.17 | LG | HMSR-A-CB | Non-Ducted Indoor Units | ARUM432BTE5 | ARUM192BTE5 | ARUM121BTE5 | ARUM121BTE5 |  | 410000 | 9.8 | 19.8 | 3.28 | 460000 | 298000 | 2.32
210859910 | 34.17 | LG | HMSR-A-CB | Non-Ducted Indoor Units | ARUM432DTE5 | ARUM192DTE5 | ARUM121DTE5 | ARUM121DTE5 |  | 410000 | 9.8 | 19.8 | 3.28 | 460000 | 298000 | 2.32
210859957 | 21 | LG | HMSR-A-CB | Ducted Indoor Units | ARUM264BTE5 | ARUM168BTE5 | ARUM096BTE5 |  |  | 252000 | 11.5 | 21.5 | 3.38 | 282000 | 182000 | 2.38
210859960 | 21 | LG | HMSR-A-CB | Ducted Indoor Units | ARUM264DTE5 | ARUM168DTE5 | ARUM096DTE5 |  |  | 252000 | 11.5 | 21.5 | 3.38 | 282000 | 182000 | 2.38
210859961 | 23 | LG | HMSR-A-CB | Ducted Indoor Units | ARUM288BTE5 | ARUM192BTE5 | ARUM096BTE5 |  |  | 276000 | 11.3 | 21 | 3.33 | 308000 | 198000 | 2.35
210859964 | 23 | LG | HMSR-A-CB | Ducted Indoor Units | ARUM288DTE5 | ARUM192DTE5 | ARUM096DTE5 |  |  | 276000 | 11.3 | 21 | 3.33 | 308000 | 198000 | 2.35
210859966 | 24.83 | LG | HMSR-A-CB | Ducted Indoor Units | ARUM312BTE5 | ARUM216BTE5 | ARUM096BTE5 |  |  | 298000 | 11 | 21 | 3.25 | 332000 | 222000 | 2.3
210859968 | 24.83 | LG | HMSR-A-CB | Ducted Indoor Units | ARUM312DTE5 | ARUM216DTE5 | ARUM096DTE5 |  |  | 298000 | 11 | 21 | 3.25 | 332000 | 222000 | 2.3
209842192 | 21 | SAMSUNG | HMSR-A-CB | Ducted Indoor Units | AM264BXVTFR | AM072BXVTFR | AM072BXVTFR | AM120BXVTFR |  | 252000 | 11.6 | 23.4 | 3.74 | 282000 | 282000 | 2.15
209842193 | 22.83 | SAMSUNG | HMSR-A-CB | Ducted Indoor Units | AM288BXVTFR | AM072BXVTFR | AM096BXVTFR | AM120BXVTFR |  | 274000 | 11.5 | 23 | 3.6 | 308000 | 308000 | 2.13
209842194 | 24.67 | SAMSUNG | HMSR-A-CB | Ducted Indoor Units | AM312BXVTFR | AM072BXVTFR | AM120BXVTFR | AM120BXVTFR |  | 296000 | 11.15 | 22.6 | 3.51 | 334000 | 334000 | 2.11
209842195 | 26.67 | SAMSUNG | HMSR-A-CB | Ducted Indoor Units | AM336BXVTFR | AM096BXVTFR | AM120BXVTFR | AM120BXVTFR |  | 320000 | 10.95 | 22.3 | 3.38 | 360000 | 360000 | 2.09
209842196 | 28.5 | SAMSUNG | HMSR-A-CB | Ducted Indoor Units | AM360BXVTFR | AM120BXVTFR | AM120BXVTFR | AM120BXVTFR |  | 342000 | 10.65 | 22 | 3.33 | 386000 | 386000 | 2.06
209842202 | 21 | SAMSUNG | HMSR-A-CB | Non-Ducted Indoor Units | AM264BXVTFR | AM072BXVTFR | AM072BXVTFR | AM120BXVTFR |  | 252000 | 13.1 | 31.5 | 3.76 | 282000 | 282000 | 2.31
209842203 | 22.83 | SAMSUNG | HMSR-A-CB | Non-Ducted Indoor Units | AM288BXVTFR | AM072BXVTFR | AM096BXVTFR | AM120BXVTFR |  | 274000 | 12.95 | 31.3 | 3.68 | 308000 | 308000 | 2.28
209842204 | 24.67 | SAMSUNG | HMSR-A-CB | Non-Ducted Indoor Units | AM312BXVTFR | AM072BXVTFR | AM120BXVTFR | AM120BXVTFR |  | 296000 | 12.4 | 29.9 | 3.61 | 334000 | 334000 | 2.12
209842205 | 26.67 | SAMSUNG | HMSR-A-CB | Non-Ducted Indoor Units | AM336BXVTFR | AM096BXVTFR | AM120BXVTFR | AM120BXVTFR |  | 320000 | 12.2 | 29.6 | 3.53 | 360000 | 360000 | 2.07
209842206 | 28.5 | SAMSUNG | HMSR-A-CB | Non-Ducted Indoor Units | AM360BXVTFR | AM120BXVTFR | AM120BXVTFR | AM120BXVTFR |  | 342000 | 11.65 | 28.2 | 3.46 | 386000 | 386000 | 2.06
209842410 | 21 | SAMSUNG | HMSV-A-CB | Ducted Indoor Units | AM264BXVTFH | AM072BXVTFH | AM072BXVTFH | AM120BXVTFH |  | 252000 | 11.6 | 23.4 | 3.74 | 282000 | 282000 | 2.15
209842411 | 22.83 | SAMSUNG | HMSV-A-CB | Ducted Indoor Units | AM288BXVTFH | AM072BXVTFH | AM096BXVTFH | AM120BXVTFH |  | 274000 | 11.5 | 23 | 3.6 | 308000 | 308000 | 2.13
209842412 | 24.67 | SAMSUNG | HMSV-A-CB | Ducted Indoor Units | AM312BXVTFH | AM072BXVTFH | AM120BXVTFH | AM120BXVTFH |  | 296000 | 11.15 | 22.6 | 3.51 | 334000 | 334000 | 2.11
209842413 | 26.67 | SAMSUNG | HMSV-A-CB | Ducted Indoor Units | AM336BXVTFH | AM096BXVTFH | AM120BXVTFH | AM120BXVTFH |  | 320000 | 10.95 | 22.3 | 3.38 | 360000 | 360000 | 2.09
209842414 | 28.5 | SAMSUNG | HMSV-A-CB | Ducted Indoor Units | AM360BXVTFH | AM120BXVTFH | AM120BXVTFH | AM120BXVTFH |  | 342000 | 10.65 | 22 | 3.33 | 386000 | 386000 | 2.06
209842420 | 21 | SAMSUNG | HMSV-A-CB | Non-Ducted Indoor Units | AM264BXVTFH | AM072BXVTFH | AM072BXVTFH | AM120BXVTFH |  | 252000 | 13.1 | 31.5 | 3.76 | 282000 | 282000 | 2.31
209842421 | 22.83 | SAMSUNG | HMSV-A-CB | Non-Ducted Indoor Units | AM288BXVTFH | AM072BXVTFH | AM096BXVTFH | AM120BXVTFH |  | 274000 | 12.95 | 31.3 | 3.68 | 308000 | 308000 | 2.28
209842422 | 24.67 | SAMSUNG | HMSV-A-CB | Non-Ducted Indoor Units | AM312BXVTFH | AM072BXVTFH | AM120BXVTFH | AM120BXVTFH |  | 296000 | 12.4 | 29.9 | 3.61 | 334000 | 334000 | 2.12
209842423 | 26.67 | SAMSUNG | HMSV-A-CB | Non-Ducted Indoor Units | AM336BXVTFH | AM096BXVTFH | AM120BXVTFH | AM120BXVTFH |  | 320000 | 12.2 | 29.6 | 3.53 | 360000 | 360000 | 2.07
209842424 | 28.5 | SAMSUNG | HMSV-A-CB | Non-Ducted Indoor Units | AM360BXVTFH | AM120BXVTFH | AM120BXVTFH | AM120BXVTFH |  | 342000 | 11.65 | 28.2 | 3.46 | 386000 | 386000 | 2.06
209842430 | 21 | SAMSUNG | HMSV-A-CB | Ducted Indoor Units | AM264BXVTJH | AM072BXVTJH | AM072BXVTJH | AM120BXVTJH |  | 252000 | 11.6 | 23.4 | 3.74 | 282000 | 282000 | 2.15
209842431 | 22.83 | SAMSUNG | HMSV-A-CB | Ducted Indoor Units | AM288BXVTJH | AM072BXVTJH | AM096BXVTJH | AM120BXVTJH |  | 274000 | 11.5 | 23 | 3.6 | 308000 | 308000 | 2.13
209842432 | 24.67 | SAMSUNG | HMSV-A-CB | Ducted Indoor Units | AM312BXVTJH | AM072BXVTJH | AM120BXVTJH | AM120BXVTJH |  | 296000 | 11.15 | 22.6 | 3.51 | 334000 | 334000 | 2.11
209842433 | 26.67 | SAMSUNG | HMSV-A-CB | Ducted Indoor Units | AM336BXVTJH | AM096BXVTJH | AM120BXVTJH | AM120BXVTJH |  | 320000 | 10.95 | 22.3 | 3.38 | 360000 | 360000 | 2.09
209842434 | 28.5 | SAMSUNG | HMSV-A-CB | Ducted Indoor Units | AM360BXVTJH | AM120BXVTJH | AM120BXVTJH | AM120BXVTJH |  | 342000 | 10.65 | 22 | 3.33 | 386000 | 386000 | 2.06
209842440 | 21 | SAMSUNG | HMSV-A-CB | Non-Ducted Indoor Units | AM264BXVTJH | AM072BXVTJH | AM072BXVTJH | AM120BXVTJH |  | 252000 | 13.1 | 31.5 | 3.76 | 282000 | 282000 | 2.31
209842441 | 22.83 | SAMSUNG | HMSV-A-CB | Non-Ducted Indoor Units | AM288BXVTJH | AM072BXVTJH | AM096BXVTJH | AM120BXVTJH |  | 274000 | 12.95 | 31.3 | 3.68 | 308000 | 308000 | 2.28
209842442 | 24.67 | SAMSUNG | HMSV-A-CB | Non-Ducted Indoor Units | AM312BXVTJH | AM072BXVTJH | AM120BXVTJH | AM120BXVTJH |  | 296000 | 12.4 | 29.9 | 3.61 | 334000 | 334000 | 2.12
209842443 | 26.67 | SAMSUNG | HMSV-A-CB | Non-Ducted Indoor Units | AM336BXVTJH | AM096BXVTJH | AM120BXVTJH | AM120BXVTJH |  | 320000 | 12.2 | 29.6 | 3.53 | 360000 | 360000 | 2.07
209842444 | 28.5 | SAMSUNG | HMSV-A-CB | Non-Ducted Indoor Units | AM360BXVTJH | AM120BXVTJH | AM120BXVTJH | AM120BXVTJH |  | 342000 | 11.65 | 28.2 | 3.46 | 386000 | 386000 | 2.06
209842450 | 21 | SAMSUNG | HMSR-A-CB | Ducted Indoor Units | AM264BXVTJR | AM072BXVTJR | AM072BXVTJR | AM120BXVTJR |  | 252000 | 11.6 | 23.4 | 3.74 | 282000 | 282000 | 2.15
209842451 | 22.83 | SAMSUNG | HMSR-A-CB | Ducted Indoor Units | AM288BXVTJR | AM072BXVTJR | AM096BXVTJR | AM120BXVTJR |  | 274000 | 11.5 | 23 | 3.6 | 308000 | 308000 | 2.13
209842452 | 24.67 | SAMSUNG | HMSR-A-CB | Ducted Indoor Units | AM312BXVTJR | AM072BXVTJR | AM120BXVTJR | AM120BXVTJR |  | 296000 | 11.15 | 22.6 | 3.51 | 334000 | 334000 | 2.11
209842453 | 26.67 | SAMSUNG | HMSR-A-CB | Ducted Indoor Units | AM336BXVTJR | AM096BXVTJR | AM120BXVTJR | AM120BXVTJR |  | 320000 | 10.95 | 22.3 | 3.38 | 360000 | 360000 | 2.09
209842454 | 28.5 | SAMSUNG | HMSR-A-CB | Ducted Indoor Units | AM360BXVTJR | AM120BXVTJR | AM120BXVTJR | AM120BXVTJR |  | 342000 | 10.65 | 22 | 3.33 | 386000 | 386000 | 2.06
209842460 | 21 | SAMSUNG | HMSR-A-CB | Non-Ducted Indoor Units | AM264BXVTJR | AM072BXVTJR | AM072BXVTJR | AM120BXVTJR |  | 252000 | 13.1 | 31.5 | 3.76 | 282000 | 282000 | 2.31
209842461 | 22.83 | SAMSUNG | HMSR-A-CB | Non-Ducted Indoor Units | AM288BXVTJR | AM072BXVTJR | AM096BXVTJR | AM120BXVTJR |  | 274000 | 12.95 | 31.3 | 3.68 | 308000 | 308000 | 2.28
209842462 | 24.67 | SAMSUNG | HMSR-A-CB | Non-Ducted Indoor Units | AM312BXVTJR | AM072BXVTJR | AM120BXVTJR | AM120BXVTJR |  | 296000 | 12.4 | 29.9 | 3.61 | 334000 | 334000 | 2.12
209842463 | 26.67 | SAMSUNG | HMSR-A-CB | Non-Ducted Indoor Units | AM336BXVTJR | AM096BXVTJR | AM120BXVTJR | AM120BXVTJR |  | 320000 | 12.2 | 29.6 | 3.53 | 360000 | 360000 | 2.07
209842464 | 28.5 | SAMSUNG | HMSR-A-CB | Non-Ducted Indoor Units | AM360BXVTJR | AM120BXVTJR | AM120BXVTJR | AM120BXVTJR |  | 342000 | 11.65 | 28.2 | 3.46 | 386000 | 386000 | 2.06
209863176 | 21 | SAMSUNG | HMSR-A-CB | Mixed Ducted and Non-Ducted Indoor Units | AM264BXVTFR | AM072BXVTFR | AM072BXVTFR | AM120BXVTFR |  | 252000 | 12.35 | 27.45 | 3.75 | 282000 | 282000 | 2.23
209863177 | 22.83 | SAMSUNG | HMSR-A-CB | Mixed Ducted and Non-Ducted Indoor Units | AM288BXVTFR | AM072BXVTFR | AM096BXVTFR | AM120BXVTFR |  | 274000 | 12.22 | 27.15 | 3.64 | 308000 | 308000 | 2.2
209863178 | 24.67 | SAMSUNG | HMSR-A-CB | Mixed Ducted and Non-Ducted Indoor Units | AM312BXVTFR | AM072BXVTFR | AM120BXVTFR | AM120BXVTFR |  | 296000 | 11.77 | 26.25 | 3.56 | 334000 | 334000 | 2.11
209863179 | 26.67 | SAMSUNG | HMSR-A-CB | Mixed Ducted and Non-Ducted Indoor Units | AM336BXVTFR | AM096BXVTFR | AM120BXVTFR | AM120BXVTFR |  | 320000 | 11.57 | 25.95 | 3.45 | 360000 | 360000 | 2.08
209863180 | 28.5 | SAMSUNG | HMSR-A-CB | Mixed Ducted and Non-Ducted Indoor Units | AM360BXVTFR | AM120BXVTFR | AM120BXVTFR | AM120BXVTFR |  | 342000 | 11.15 | 25.1 | 3.39 | 386000 | 386000 | 2.06
209863186 | 21 | SAMSUNG | HMSV-A-CB | Mixed Ducted and Non-Ducted Indoor Units | AM264BXVTFH | AM072BXVTFH | AM072BXVTFH | AM120BXVTFH |  | 252000 | 12.35 | 27.45 | 3.75 | 282000 | 282000 | 2.23
209863187 | 22.83 | SAMSUNG | HMSV-A-CB | Mixed Ducted and Non-Ducted Indoor Units | AM288BXVTFH | AM072BXVTFH | AM096BXVTFH | AM120BXVTFH |  | 274000 | 12.22 | 27.15 | 3.64 | 308000 | 308000 | 2.2
209863188 | 24.67 | SAMSUNG | HMSV-A-CB | Mixed Ducted and Non-Ducted Indoor Units | AM312BXVTFH | AM072BXVTFH | AM120BXVTFH | AM120BXVTFH |  | 296000 | 11.77 | 26.25 | 3.56 | 334000 | 334000 | 2.11
209863189 | 26.67 | SAMSUNG | HMSV-A-CB | Mixed Ducted and Non-Ducted Indoor Units | AM336BXVTFH | AM096BXVTFH | AM120BXVTFH | AM120BXVTFH |  | 320000 | 11.57 | 25.95 | 3.45 | 360000 | 360000 | 2.08
209863190 | 28.5 | SAMSUNG | HMSV-A-CB | Mixed Ducted and Non-Ducted Indoor Units | AM360BXVTFH | AM120BXVTFH | AM120BXVTFH | AM120BXVTFH |  | 342000 | 11.15 | 25.1 | 3.39 | 386000 | 386000 | 2.06
209863196 | 21 | SAMSUNG | HMSV-A-CB | Mixed Ducted and Non-Ducted Indoor Units | AM264BXVTJH | AM072BXVTJH | AM072BXVTJH | AM120BXVTJH |  | 252000 | 12.35 | 27.45 | 3.75 | 282000 | 282000 | 2.23
209863197 | 22.83 | SAMSUNG | HMSV-A-CB | Mixed Ducted and Non-Ducted Indoor Units | AM288BXVTJH | AM072BXVTJH | AM096BXVTJH | AM120BXVTJH |  | 274000 | 12.22 | 27.15 | 3.64 | 308000 | 308000 | 2.2
209863198 | 24.67 | SAMSUNG | HMSV-A-CB | Mixed Ducted and Non-Ducted Indoor Units | AM312BXVTJH | AM072BXVTJH | AM120BXVTJH | AM120BXVTJH |  | 296000 | 11.77 | 26.25 | 3.56 | 334000 | 334000 | 2.11
209863199 | 26.67 | SAMSUNG | HMSV-A-CB | Mixed Ducted and Non-Ducted Indoor Units | AM336BXVTJH | AM096BXVTJH | AM120BXVTJH | AM120BXVTJH |  | 320000 | 11.57 | 25.95 | 3.45 | 360000 | 360000 | 2.08
209863200 | 28.5 | SAMSUNG | HMSV-A-CB | Mixed Ducted and Non-Ducted Indoor Units | AM360BXVTJH | AM120BXVTJH | AM120BXVTJH | AM120BXVTJH |  | 342000 | 11.15 | 25.1 | 3.39 | 386000 | 386000 | 2.06
209863206 | 21 | SAMSUNG | HMSR-A-CB | Mixed Ducted and Non-Ducted Indoor Units | AM264BXVTJR | AM072BXVTJR | AM072BXVTJR | AM120BXVTJR |  | 252000 | 12.35 | 27.45 | 3.75 | 282000 | 282000 | 2.23
209863207 | 22.83 | SAMSUNG | HMSR-A-CB | Mixed Ducted and Non-Ducted Indoor Units | AM288BXVTJR | AM072BXVTJR | AM096BXVTJR | AM120BXVTJR |  | 274000 | 12.22 | 27.15 | 3.64 | 308000 | 308000 | 2.2
209863208 | 24.67 | SAMSUNG | HMSR-A-CB | Mixed Ducted and Non-Ducted Indoor Units | AM312BXVTJR | AM072BXVTJR | AM120BXVTJR | AM120BXVTJR |  | 296000 | 11.77 | 26.25 | 3.56 | 334000 | 334000 | 2.11
209863209 | 26.67 | SAMSUNG | HMSR-A-CB | Mixed Ducted and Non-Ducted Indoor Units | AM336BXVTJR | AM096BXVTJR | AM120BXVTJR | AM120BXVTJR |  | 320000 | 11.57 | 25.95 | 3.45 | 360000 | 360000 | 2.08
209863210 | 28.5 | SAMSUNG | HMSR-A-CB | Mixed Ducted and Non-Ducted Indoor Units | AM360BXVTJR | AM120BXVTJR | AM120BXVTJR | AM120BXVTJR |  | 342000 | 11.15 | 25.1 | 3.39 | 386000 | 386000 | 2.06
208102065 | 28.5 | LENNOX | HMSV-A-CB | Mixed Ducted and Non-Ducted Indoor Units | VEP360C432G | VEP120C432G | VEP120C432G | VEP120C432G |  | 342000 | 10.2 | 19.25 | 3.25 | 384000 | 250000 | 2.2
208102045 | 20.83 | LENNOX | HMSV-A-CB | Mixed Ducted and Non-Ducted Indoor Units | VEP264C432G | VEP072C432G | VEP096C432G | VEP096C432G |  | 250000 | 10.5 | 20.5 | 3.32 | 282000 | 186000 | 2.2
208102046 | 20.83 | LENNOX | HMSV-A-CB | Non-Ducted Indoor Units | VEP264C432G | VEP072C432G | VEP096C432G | VEP096C432G |  | 250000 | 10.5 | 20.5 | 3.35 | 282000 | 186000 | 2.2
208102048 | 20.83 | LENNOX | HMSV-A-CB | Non-Ducted Indoor Units | VEP264C432Y | VEP072C432Y | VEP096C432Y | VEP096C432Y |  | 250000 | 10.5 | 20.5 | 3.35 | 282000 | 186000 | 2.2
208102050 | 22.83 | LENNOX | HMSV-A-CB | Mixed Ducted and Non-Ducted Indoor Units | VEP288C432G | VEP096C432G | VEP096C432G | VEP096C432G |  | 274000 | 10.35 | 20.25 | 3.27 | 308000 | 200000 | 2.2
208102051 | 22.83 | LENNOX | HMSV-A-CB | Non-Ducted Indoor Units | VEP288C432G | VEP096C432G | VEP096C432G | VEP096C432G |  | 274000 | 10.2 | 20.5 | 3.3 | 308000 | 200000 | 2.2
208102053 | 22.83 | LENNOX | HMSV-A-CB | Non-Ducted Indoor Units | VEP288C432Y | VEP096C432Y | VEP096C432Y | VEP096C432Y |  | 274000 | 10.2 | 20.5 | 3.3 | 308000 | 200000 | 2.2
208102055 | 24.67 | LENNOX | HMSV-A-CB | Mixed Ducted and Non-Ducted Indoor Units | VEP312C432G | VEP096C432G | VEP096C432G | VEP120C432G |  | 296000 | 10.35 | 20 | 3.25 | 334000 | 206000 | 2.2
204442769 | 30.5 | SAMSUNG | HMSR-A-CB | Non-Ducted Indoor Units | AM384JXVAJR | AM192HXVAJR | AM192HXVAJR |  |  | 366000 | 10 | 21.5 | 3.4 | 410000 | 268000 | 2.45
204442805 | 21 | SAMSUNG | HMSR-A-CB | Non-Ducted Indoor Units | AM264KXVTJR | AM072KXVTJR | AM096KXVTJR | AM096KXVTJR |  | 252000 | 12.8 | 28.3 | 3.7 | 282000 | 282000 | 2.11
204442808 | 32.5 | SAMSUNG | HMSV-A-CB | Non-Ducted Indoor Units | AM408KXVGJH | AM192HXVAJH | AM216KXVGJH |  |  | 390000 | 9.8 | 21 | 3.3 | 436000 | 284000 | 2.4
204442809 | 34.67 | SAMSUNG | HMSV-A-CB | Non-Ducted Indoor Units | AM432KXVGJH | AM216KXVGJH | AM216KXVGJH |  |  | 416000 | 9.8 | 21 | 3.3 | 460000 | 300000 | 2.4
204442781 | 21 | SAMSUNG | HMSV-A-CB | Non-Ducted Indoor Units | AM264KXVTFH | AM072KXVTFH | AM096KXVTFH | AM096KXVTFH |  | 252000 | 12.8 | 28.3 | 3.7 | 282000 | 282000 | 2.11
204442782 | 23 | SAMSUNG | HMSV-A-CB | Non-Ducted Indoor Units | AM288KXVTFH | AM096KXVTFH | AM096KXVTFH | AM096KXVTFH |  | 276000 | 12.8 | 28.1 | 3.7 | 308000 | 308000 | 2.1
204442789 | 21 | SAMSUNG | HMSV-A-CB | Non-Ducted Indoor Units | AM264KXVTJH | AM072KXVTJH | AM096KXVTJH | AM096KXVTJH |  | 252000 | 12.8 | 28.3 | 3.7 | 282000 | 282000 | 2.11
204442790 | 23 | SAMSUNG | HMSV-A-CB | Non-Ducted Indoor Units | AM288KXVTJH | AM096KXVTJH | AM096KXVTJH | AM096KXVTJH |  | 276000 | 12.8 | 28.1 | 3.7 | 308000 | 308000 | 2.1
204442752 | 24.83 | SAMSUNG | HMSR-A-CB | Non-Ducted Indoor Units | AM312JXVAFR | AM144FXVAFR | AM168HXVAFR |  |  | 298000 | 10.8 | 21.6 | 3.5 | 334000 | 218000 | 2.49
204442754 | 30.5 | SAMSUNG | HMSR-A-CB | Non-Ducted Indoor Units | AM384JXVAFR | AM192HXVAFR | AM192HXVAFR |  |  | 366000 | 10 | 21.5 | 3.4 | 410000 | 268000 | 2.45
204442765 | 21 | SAMSUNG | HMSR-A-CB | Non-Ducted Indoor Units | AM264JXVAJR | AM072FXVAJR | AM192HXVAJR |  |  | 252000 | 10.7 | 22.5 | 3.56 | 282000 | 184000 | 2.44
204442767 | 24.83 | SAMSUNG | HMSR-A-CB | Non-Ducted Indoor Units | AM312JXVAJR | AM144FXVAJR | AM168HXVAJR |  |  | 298000 | 10.8 | 21.6 | 3.5 | 334000 | 218000 | 2.49
204442797 | 21 | SAMSUNG | HMSR-A-CB | Non-Ducted Indoor Units | AM264KXVTFR | AM072KXVTFR | AM096KXVTFR | AM096KXVTFR |  | 252000 | 12.8 | 28.3 | 3.7 | 282000 | 282000 | 2.11
208685685 | 21 | HISENSE | HMSR-A-CB | Ducted Indoor Units | AVWT-264FFFH | AVWT-120FFFH | AVWT-144FFFH |  |  | 252000 | 10.5 | 19.5 | 3.28 | 276000 | 186000 | 2.3
208685686 | 21 | HISENSE | HMSR-A-CB | Non-Ducted Indoor Units | AVWT-264FFFH | AVWT-120FFFH | AVWT-144FFFH |  |  | 252000 | 11.5 | 20.9 | 3.59 | 276000 | 186000 | 2.41
208685687 | 21 | HISENSE | HMSR-A-CB | Mixed Ducted and Non-Ducted Indoor Units | AVWT-264FFFH | AVWT-120FFFH | AVWT-144FFFH |  |  | 252000 | 11 | 20.2 | 3.43 | 276000 | 186000 | 2.35
208685689 | 23 | HISENSE | HMSR-A-CB | Non-Ducted Indoor Units | AVWT-288FFFH | AVWT-144FFFH | AVWT-144FFFH |  |  | 276000 | 10.8 | 20.5 | 3.33 | 300000 | 210000 | 2.29
208685690 | 23 | HISENSE | HMSR-A-CB | Mixed Ducted and Non-Ducted Indoor Units | AVWT-288FFFH | AVWT-144FFFH | AVWT-144FFFH |  |  | 276000 | 10.5 | 19.8 | 3.28 | 300000 | 210000 | 2.25
208685692 | 24.83 | HISENSE | HMSR-A-CB | Non-Ducted Indoor Units | AVWT-312FFFH | AVWT-144FFFH | AVWT-168FFFH |  |  | 298000 | 10.7 | 19.8 | 3.26 | 320000 | 220000 | 2.22
208685704 | 32.33 | HISENSE | HMSR-A-CB | Non-Ducted Indoor Units | AVWT-408FFFH | AVWT-120FFFH | AVWT-144FFFH | AVWT-144FFFH |  | 388000 | 11 | 18.1 | 3.4 | 426000 | 290000 | 2.36
208685705 | 32.33 | HISENSE | HMSR-A-CB | Mixed Ducted and Non-Ducted Indoor Units | AVWT-408FFFH | AVWT-120FFFH | AVWT-144FFFH | AVWT-144FFFH |  | 388000 | 10.7 | 17.85 | 3.3 | 426000 | 290000 | 2.32
208685707 | 34.5 | HISENSE | HMSR-A-CB | Non-Ducted Indoor Units | AVWT-432FFFH | AVWT-144FFFH | AVWT-144FFFH | AVWT-144FFFH |  | 414000 | 10.8 | 18.3 | 3.33 | 450000 | 314000 | 2.29
208685708 | 34.5 | HISENSE | HMSR-A-CB | Mixed Ducted and Non-Ducted Indoor Units | AVWT-432FFFH | AVWT-144FFFH | AVWT-144FFFH | AVWT-144FFFH |  | 414000 | 10.5 | 17.95 | 3.27 | 450000 | 314000 | 2.26
208685710 | 36.33 | HISENSE | HMSR-A-CB | Non-Ducted Indoor Units | AVWT-456FFFH | AVWT-144FFFH | AVWT-144FFFH | AVWT-168FFFH |  | 436000 | 10.7 | 17.6 | 3.29 | 470000 | 324000 | 2.24
208758288 | 21 | Cooper & Hunter | HMSR-A-CB | Ducted Indoor Units | CHV6-264URB | CHV6-120URB | CHV6-144URB |  |  | 252000 | 10.5 | 19.5 | 3.28 | 276000 | 186000 | 2.3
208758289 | 21 | Cooper & Hunter | HMSR-A-CB | Non-Ducted Indoor Units | CHV6-264URB | CHV6-120URB | CHV6-144URB |  |  | 252000 | 11.5 | 20.9 | 3.59 | 276000 | 186000 | 2.41
208758290 | 21 | Cooper & Hunter | HMSR-A-CB | Mixed Ducted and Non-Ducted Indoor Units | CHV6-264URB | CHV6-120URB | CHV6-144URB |  |  | 252000 | 11 | 20.2 | 3.43 | 276000 | 186000 | 2.35
208758292 | 23 | Cooper & Hunter | HMSR-A-CB | Non-Ducted Indoor Units | CHV6-288URB | CHV6-144URB | CHV6-144URB |  |  | 276000 | 10.8 | 20.5 | 3.33 | 300000 | 210000 | 2.29
208758293 | 23 | Cooper & Hunter | HMSR-A-CB | Mixed Ducted and Non-Ducted Indoor Units | CHV6-288URB | CHV6-144URB | CHV6-144URB |  |  | 276000 | 10.5 | 19.8 | 3.28 | 300000 | 210000 | 2.25
208758295 | 24.83 | Cooper & Hunter | HMSR-A-CB | Non-Ducted Indoor Units | CHV6-312URB | CHV6-144URB | CHV6-168URB |  |  | 298000 | 10.7 | 19.8 | 3.26 | 320000 | 220000 | 2.22
208758307 | 32.33 | Cooper & Hunter | HMSR-A-CB | Non-Ducted Indoor Units | CHV6-408URB | CHV6-120URB | CHV6-144URB | CHV6-144URB |  | 388000 | 11 | 18.1 | 3.4 | 426000 | 290000 | 2.36
208758308 | 32.33 | Cooper & Hunter | HMSR-A-CB | Mixed Ducted and Non-Ducted Indoor Units | CHV6-408URB | CHV6-120URB | CHV6-144URB | CHV6-144URB |  | 388000 | 10.7 | 17.85 | 3.3 | 426000 | 290000 | 2.32
208758310 | 34.5 | Cooper & Hunter | HMSR-A-CB | Non-Ducted Indoor Units | CHV6-432URB | CHV6-144URB | CHV6-144URB | CHV6-144URB |  | 414000 | 10.8 | 18.3 | 3.33 | 450000 | 314000 | 2.29
208758311 | 34.5 | Cooper & Hunter | HMSR-A-CB | Mixed Ducted and Non-Ducted Indoor Units | CHV6-432URB | CHV6-144URB | CHV6-144URB | CHV6-144URB |  | 414000 | 10.5 | 17.95 | 3.27 | 450000 | 314000 | 2.26
208758313 | 36.33 | Cooper & Hunter | HMSR-A-CB | Non-Ducted Indoor Units | CHV6-456URB | CHV6-144URB | CHV6-144URB | CHV6-168URB |  | 436000 | 10.7 | 17.6 | 3.29 | 470000 | 324000 | 2.24
208931715 | 21 | FUJITSU | HMSR-A-CB | Non-Ducted Indoor Units | AOUA264ULBVG5 | AOUA144ULBV5 | AOUA120ULBV5 |  |  | 252000 | 11.7 | 22.9 | 3.52 | 282000 | 194000 | 2.31
208931718 | 23 | FUJITSU | HMSR-A-CB | Non-Ducted Indoor Units | AOUA288ULBVG5 | AOUA144ULBV5 | AOUA144ULBV5 |  |  | 276000 | 9.8 | 22.4 | 3.39 | 308000 | 210000 | 2.16
208931721 | 24.83 | FUJITSU | HMSR-A-CB | Non-Ducted Indoor Units | AOUA312ULBVG5 | AOUA168ULBV5 | AOUA144ULBV5 |  |  | 298000 | 9.8 | 22.4 | 3.39 | 320000 | 214000 | 2.16
208931723 | 26.67 | FUJITSU | HMSR-A-CB | Non-Ducted Indoor Units | AOUA336ULBVG5 | AOUA168ULBV5 | AOUA168ULBV5 |  |  | 320000 | 9.8 | 22.4 | 3.39 | 338000 | 224000 | 2.16
208931725 | 28.67 | FUJITSU | HMSR-A-CB | Non-Ducted Indoor Units | AOUA360ULBVG5 | AOUA192ULBV5 | AOUA168ULBV5 |  |  | 344000 | 9.8 | 22.4 | 3.39 | 346000 | 232000 | 2.16
208931726 | 30.5 | FUJITSU | HMSR-A-CB | Non-Ducted Indoor Units | AOUA384ULBVG5 | AOUA192ULBV5 | AOUA192ULBV5 |  |  | 366000 | 9.8 | 22.4 | 3.39 | 354000 | 240000 | 2.16
208931728 | 32.5 | FUJITSU | HMSR-A-CB | Non-Ducted Indoor Units | AOUA408ULBVG5 | AOUA144ULBV5 | AOUA144ULBV5 | AOUA120ULBV5 |  | 390000 | 11 | 22.7 | 3.46 | 394000 | 260000 | 2.31
208931729 | 34.33 | FUJITSU | HMSR-A-CB | Non-Ducted Indoor Units | AOUA432ULBVG5 | AOUA144ULBV5 | AOUA144ULBV5 | AOUA144ULBV5 |  | 412000 | 10.8 | 22.9 | 3.53 | 404000 | 280000 | 2.3
208931736 | 21 | FUJITSU | HMSR-A-CB | Non-Ducted Indoor Units | AOUA264ULCVG5 | AOUA144ULCV5 | AOUA120ULCV5 |  |  | 252000 | 11.7 | 22.9 | 3.52 | 282000 | 194000 | 2.31
208931738 | 23 | FUJITSU | HMSR-A-CB | Non-Ducted Indoor Units | AOUA288ULCVG5 | AOUA144ULCV5 | AOUA144ULCV5 |  |  | 276000 | 9.8 | 22.4 | 3.39 | 308000 | 210000 | 2.16
208931741 | 24.83 | FUJITSU | HMSR-A-CB | Non-Ducted Indoor Units | AOUA312ULCVG5 | AOUA168ULCV5 | AOUA144ULCV5 |  |  | 298000 | 9.8 | 22.4 | 3.39 | 320000 | 214000 | 2.16
208931743 | 26.67 | FUJITSU | HMSR-A-CB | Non-Ducted Indoor Units | AOUA336ULCVG5 | AOUA168ULCV5 | AOUA168ULCV5 |  |  | 320000 | 9.8 | 22.4 | 3.39 | 338000 | 224000 | 2.16
208931745 | 28.67 | FUJITSU | HMSR-A-CB | Non-Ducted Indoor Units | AOUA360ULCVG5 | AOUA192ULCV5 | AOUA168ULCV5 |  |  | 344000 | 9.8 | 22.4 | 3.39 | 346000 | 232000 | 2.16
208931747 | 30.5 | FUJITSU | HMSR-A-CB | Non-Ducted Indoor Units | AOUA384ULCVG5 | AOUA192ULCV5 | AOUA192ULCV5 |  |  | 366000 | 9.8 | 22.4 | 3.39 | 354000 | 240000 | 2.16
208931749 | 32.5 | FUJITSU | HMSR-A-CB | Non-Ducted Indoor Units | AOUA408ULCVG5 | AOUA144ULCV5 | AOUA144ULCV5 | AOUA120ULCV5 |  | 390000 | 11 | 22.7 | 3.46 | 394000 | 260000 | 2.31
208931751 | 34.33 | FUJITSU | HMSR-A-CB | Non-Ducted Indoor Units | AOUA432ULCVG5 | AOUA144ULCV5 | AOUA144ULCV5 | AOUA144ULCV5 |  | 412000 | 10.8 | 22.9 | 3.53 | 404000 | 280000 | 2.3
208931870 | 21 | FUJITSU | HMSR-A-CB | Ducted Indoor Units | AOUA264ULBVG5 | AOUA144ULBV5 | AOUA120ULBV5 |  |  | 252000 | 11.2 | 17.3 | 3.52 | 282000 | 194000 | 2.31
208931871 | 21 | FUJITSU | HMSR-A-CB | Mixed Ducted and Non-Ducted Indoor Units | AOUA264ULBVG5 | AOUA144ULBV5 | AOUA120ULBV5 |  |  | 252000 | 11.45 | 20.1 | 3.52 | 282000 | 194000 | 2.31
208931872 | 23 | FUJITSU | HMSR-A-CB | Ducted Indoor Units | AOUA288ULBVG5 | AOUA144ULBV5 | AOUA144ULBV5 |  |  | 276000 | 10 | 17.2 | 3.37 | 308000 | 210000 | 2.16
208931873 | 23 | FUJITSU | HMSR-A-CB | Mixed Ducted and Non-Ducted Indoor Units | AOUA288ULBVG5 | AOUA144ULBV5 | AOUA144ULBV5 |  |  | 276000 | 9.9 | 19.8 | 3.38 | 308000 | 210000 | 2.16
208931874 | 24.83 | FUJITSU | HMSR-A-CB | Ducted Indoor Units | AOUA312ULBVG5 | AOUA168ULBV5 | AOUA144ULBV5 |  |  | 298000 | 10 | 17.2 | 3.37 | 320000 | 214000 | 2.16
208931875 | 24.83 | FUJITSU | HMSR-A-CB | Mixed Ducted and Non-Ducted Indoor Units | AOUA312ULBVG5 | AOUA168ULBV5 | AOUA144ULBV5 |  |  | 298000 | 9.9 | 19.8 | 3.38 | 320000 | 214000 | 2.16
208931876 | 26.67 | FUJITSU | HMSR-A-CB | Ducted Indoor Units | AOUA336ULBVG5 | AOUA168ULBV5 | AOUA168ULBV5 |  |  | 320000 | 10 | 17.2 | 3.37 | 338000 | 224000 | 2.16
208931877 | 26.67 | FUJITSU | HMSR-A-CB | Mixed Ducted and Non-Ducted Indoor Units | AOUA336ULBVG5 | AOUA168ULBV5 | AOUA168ULBV5 |  |  | 320000 | 9.9 | 19.8 | 3.38 | 338000 | 224000 | 2.16
208931878 | 28.67 | FUJITSU | HMSR-A-CB | Ducted Indoor Units | AOUA360ULBVG5 | AOUA192ULBV5 | AOUA168ULBV5 |  |  | 344000 | 10 | 17.2 | 3.37 | 346000 | 232000 | 2.16
208931879 | 28.67 | FUJITSU | HMSR-A-CB | Mixed Ducted and Non-Ducted Indoor Units | AOUA360ULBVG5 | AOUA192ULBV5 | AOUA168ULBV5 |  |  | 344000 | 9.9 | 19.8 | 3.38 | 346000 | 232000 | 2.16
208931880 | 30.5 | FUJITSU | HMSR-A-CB | Ducted Indoor Units | AOUA384ULBVG5 | AOUA192ULBV5 | AOUA192ULBV5 |  |  | 366000 | 10 | 17.2 | 3.37 | 354000 | 240000 | 2.16
208931881 | 30.5 | FUJITSU | HMSR-A-CB | Mixed Ducted and Non-Ducted Indoor Units | AOUA384ULBVG5 | AOUA192ULBV5 | AOUA192ULBV5 |  |  | 366000 | 9.9 | 19.8 | 3.38 | 354000 | 240000 | 2.16
208931882 | 32.5 | FUJITSU | HMSR-A-CB | Ducted Indoor Units | AOUA408ULBVG5 | AOUA144ULBV5 | AOUA144ULBV5 | AOUA120ULBV5 |  | 390000 | 11 | 17.6 | 3.46 | 394000 | 260000 | 2.31
208931883 | 32.5 | FUJITSU | HMSR-A-CB | Mixed Ducted and Non-Ducted Indoor Units | AOUA408ULBVG5 | AOUA144ULBV5 | AOUA144ULBV5 | AOUA120ULBV5 |  | 390000 | 11 | 20.15 | 3.46 | 394000 | 260000 | 2.31
208931884 | 34.33 | FUJITSU | HMSR-A-CB | Ducted Indoor Units | AOUA432ULBVG5 | AOUA144ULBV5 | AOUA144ULBV5 | AOUA144ULBV5 |  | 412000 | 10.8 | 17.5 | 3.53 | 404000 | 280000 | 2.3
208931885 | 34.33 | FUJITSU | HMSR-A-CB | Mixed Ducted and Non-Ducted Indoor Units | AOUA432ULBVG5 | AOUA144ULBV5 | AOUA144ULBV5 | AOUA144ULBV5 |  | 412000 | 10.8 | 20.2 | 3.53 | 404000 | 280000 | 2.3
208931892 | 21 | FUJITSU | HMSR-A-CB | Ducted Indoor Units | AOUA264ULCVG5 | AOUA144ULCV5 | AOUA120ULCV5 |  |  | 252000 | 11.2 | 17.3 | 3.52 | 282000 | 194000 | 2.31
208931893 | 21 | FUJITSU | HMSR-A-CB | Mixed Ducted and Non-Ducted Indoor Units | AOUA264ULCVG5 | AOUA144ULCV5 | AOUA120ULCV5 |  |  | 252000 | 11.45 | 20.1 | 3.52 | 282000 | 194000 | 2.31
208931894 | 23 | FUJITSU | HMSR-A-CB | Ducted Indoor Units | AOUA288ULCVG5 | AOUA144ULCV5 | AOUA144ULCV5 |  |  | 276000 | 10 | 17.2 | 3.37 | 308000 | 210000 | 2.16
208931895 | 23 | FUJITSU | HMSR-A-CB | Mixed Ducted and Non-Ducted Indoor Units | AOUA288ULCVG5 | AOUA144ULCV5 | AOUA144ULCV5 |  |  | 276000 | 9.9 | 19.8 | 3.38 | 308000 | 210000 | 2.16
208931896 | 24.83 | FUJITSU | HMSR-A-CB | Ducted Indoor Units | AOUA312ULCVG5 | AOUA168ULCV5 | AOUA144ULCV5 |  |  | 298000 | 10 | 17.2 | 3.37 | 320000 | 214000 | 2.16
208931897 | 24.83 | FUJITSU | HMSR-A-CB | Mixed Ducted and Non-Ducted Indoor Units | AOUA312ULCVG5 | AOUA168ULCV5 | AOUA144ULCV5 |  |  | 298000 | 9.9 | 19.8 | 3.38 | 320000 | 214000 | 2.16
208931898 | 26.67 | FUJITSU | HMSR-A-CB | Ducted Indoor Units | AOUA336ULCVG5 | AOUA168ULCV5 | AOUA168ULCV5 |  |  | 320000 | 10 | 17.2 | 3.37 | 338000 | 224000 | 2.16
208931899 | 26.67 | FUJITSU | HMSR-A-CB | Mixed Ducted and Non-Ducted Indoor Units | AOUA336ULCVG5 | AOUA168ULCV5 | AOUA168ULCV5 |  |  | 320000 | 9.9 | 19.8 | 3.38 | 338000 | 224000 | 2.16
208931900 | 28.67 | FUJITSU | HMSR-A-CB | Ducted Indoor Units | AOUA360ULCVG5 | AOUA192ULCV5 | AOUA168ULCV5 |  |  | 344000 | 10 | 17.2 | 3.37 | 346000 | 232000 | 2.16
208931901 | 28.67 | FUJITSU | HMSR-A-CB | Mixed Ducted and Non-Ducted Indoor Units | AOUA360ULCVG5 | AOUA192ULCV5 | AOUA168ULCV5 |  |  | 344000 | 9.9 | 19.8 | 3.38 | 346000 | 232000 | 2.16
208931902 | 30.5 | FUJITSU | HMSR-A-CB | Ducted Indoor Units | AOUA384ULCVG5 | AOUA192ULCV5 | AOUA192ULCV5 |  |  | 366000 | 10 | 17.2 | 3.37 | 354000 | 240000 | 2.16
208931903 | 30.5 | FUJITSU | HMSR-A-CB | Mixed Ducted and Non-Ducted Indoor Units | AOUA384ULCVG5 | AOUA192ULCV5 | AOUA192ULCV5 |  |  | 366000 | 9.9 | 19.8 | 3.38 | 354000 | 240000 | 2.16
208931904 | 32.5 | FUJITSU | HMSR-A-CB | Ducted Indoor Units | AOUA408ULCVG5 | AOUA144ULCV5 | AOUA144ULCV5 | AOUA120ULCV5 |  | 390000 | 11 | 17.6 | 3.46 | 394000 | 260000 | 2.31
208931905 | 32.5 | FUJITSU | HMSR-A-CB | Mixed Ducted and Non-Ducted Indoor Units | AOUA408ULCVG5 | AOUA144ULCV5 | AOUA144ULCV5 | AOUA120ULCV5 |  | 390000 | 11 | 20.15 | 3.46 | 394000 | 260000 | 2.31
208931906 | 34.33 | FUJITSU | HMSR-A-CB | Ducted Indoor Units | AOUA432ULCVG5 | AOUA144ULCV5 | AOUA144ULCV5 | AOUA144ULCV5 |  | 412000 | 10.8 | 17.5 | 3.53 | 404000 | 280000 | 2.3
208931907 | 34.33 | FUJITSU | HMSR-A-CB | Mixed Ducted and Non-Ducted Indoor Units | AOUA432ULCVG5 | AOUA144ULCV5 | AOUA144ULCV5 | AOUA144ULCV5 |  | 412000 | 10.8 | 20.2 | 3.53 | 404000 | 280000 | 2.3
213896685 | 21 | DAIKIN | HMSR-A-CB | Non-Ducted Indoor Units | REYQ264XBTJ* | REYQ120XBTJ* | REYQ144XBTJ* |  |  | 252000 | 10.4 | 19.1 | 3.41 | 252000 | 176000 | 2.09
213896686 | 22.83 | DAIKIN | HMSR-A-CB | Non-Ducted Indoor Units | REYQ288XBTJ* | REYQ144XBTJ* | REYQ144XBTJ* |  |  | 274000 | 10.4 | 18.7 | 3.38 | 264000 | 192000 | 2.05
213896687 | 24.67 | DAIKIN | HMSR-A-CB | Non-Ducted Indoor Units | REYQ312XBTJ* | REYQ144XBTJ* | REYQ168XBTJ* |  |  | 296000 | 9.7 | 18.4 | 3.35 | 270000 | 200000 | 2.05
213896688 | 28.5 | DAIKIN | HMSR-A-CB | Non-Ducted Indoor Units | REYQ360XBTJ* | REYQ120XBTJ* | REYQ120XBTJ* | REYQ120XBTJ* |  | 342000 | 10.2 | 18 | 3.52 | 330000 | 234000 | 2.15
213896701 | 22.83 | DAIKIN | HMSR-A-CB | Non-Ducted Indoor Units | REYQ288XBYD* | REYQ144XBYD* | REYQ144XBYD* |  |  | 274000 | 10.4 | 18.7 | 3.38 | 264000 | 192000 | 2.05
213896702 | 24.67 | DAIKIN | HMSR-A-CB | Non-Ducted Indoor Units | REYQ312XBYD* | REYQ144XBYD* | REYQ168XBYD* |  |  | 296000 | 9.7 | 18.4 | 3.35 | 270000 | 200000 | 2.05
213896708 | 22.83 | DAIKIN | HMSR-A-CB | Non-Ducted Indoor Units | REYQ288XBYC* | REYQ144XBYC* | REYQ144XBYC* |  |  | 274000 | 10.4 | 18.7 | 3.38 | 264000 | 192000 | 2.05
213896709 | 24.67 | DAIKIN | HMSR-A-CB | Non-Ducted Indoor Units | REYQ312XBYC* | REYQ144XBYC* | REYQ168XBYC* |  |  | 296000 | 9.7 | 18.4 | 3.35 | 270000 | 200000 | 2.05
213896732 | 22.83 | DAIKIN | HMSR-A-CB | Mixed Ducted and Non-Ducted Indoor Units | REYQ288XBTJ* | REYQ144XBTJ* | REYQ144XBTJ* |  |  | 274000 | 10.15 | 17.75 | 3.29 | 264000 | 192000 | 2.05
213896738 | 22.83 | DAIKIN | HMSR-A-CB | Mixed Ducted and Non-Ducted Indoor Units | REYQ288XBYD* | REYQ144XBYD* | REYQ144XBYD* |  |  | 274000 | 10.15 | 17.75 | 3.29 | 264000 | 192000 | 2.05
213896744 | 22.83 | DAIKIN | HMSR-A-CB | Mixed Ducted and Non-Ducted Indoor Units | REYQ288XBYC* | REYQ144XBYC* | REYQ144XBYC* |  |  | 274000 | 10.15 | 17.75 | 3.29 | 264000 | 192000 | 2.05
213896748 | 21 | DAIKIN | HMSV-A-CB | Non-Ducted Indoor Units | RXYQ264XBYC* | RXYQ120XBYC* | RXYQ144XBYC* |  |  | 252000 | 9.8 | 18.4 | 3.41 | 252000 | 176000 | 2.09
213896749 | 22.83 | DAIKIN | HMSV-A-CB | Non-Ducted Indoor Units | RXYQ288XBYC* | RXYQ144XBYC* | RXYQ144XBYC* |  |  | 274000 | 9.8 | 18 | 3.38 | 264000 | 192000 | 2.05
213896751 | 21 | DAIKIN | HMSR-A-CB | Non-Ducted Indoor Units | REYQ264XBYD* | REYQ120XBYD* | REYQ144XBYD* |  |  | 252000 | 10.4 | 19.1 | 3.41 | 252000 | 176000 | 2.09
213896752 | 28.5 | DAIKIN | HMSR-A-CB | Non-Ducted Indoor Units | REYQ360XBYD* | REYQ120XBYD* | REYQ120XBYD* | REYQ120XBYD* |  | 342000 | 10.2 | 18 | 3.52 | 330000 | 234000 | 2.15
213896755 | 21 | DAIKIN | HMSR-A-CB | Non-Ducted Indoor Units | REYQ264XBYC* | REYQ120XBYC* | REYQ144XBYC* |  |  | 252000 | 10.4 | 19.1 | 3.41 | 252000 | 176000 | 2.09
213896756 | 28.5 | DAIKIN | HMSR-A-CB | Non-Ducted Indoor Units | REYQ360XBYC* | REYQ120XBYC* | REYQ120XBYC* | REYQ120XBYC* |  | 342000 | 10.2 | 18 | 3.52 | 330000 | 234000 | 2.15
213896775 | 21 | DAIKIN | HMSR-A-CB | Mixed Ducted and Non-Ducted Indoor Units | REYQ264XBTJ* | REYQ120XBTJ* | REYQ144XBTJ* |  |  | 252000 | 10.15 | 17.95 | 3.3 | 252000 | 176000 | 2.09
213896776 | 28.5 | DAIKIN | HMSR-A-CB | Mixed Ducted and Non-Ducted Indoor Units | REYQ360XBTJ* | REYQ120XBTJ* | REYQ120XBTJ* | REYQ120XBTJ* |  | 342000 | 9.85 | 17 | 3.36 | 330000 | 234000 | 2.15
213896779 | 21 | DAIKIN | HMSR-A-CB | Mixed Ducted and Non-Ducted Indoor Units | REYQ264XBYD* | REYQ120XBYD* | REYQ144XBYD* |  |  | 252000 | 10.15 | 17.95 | 3.3 | 252000 | 176000 | 2.09
213896780 | 28.5 | DAIKIN | HMSR-A-CB | Mixed Ducted and Non-Ducted Indoor Units | REYQ360XBYD* | REYQ120XBYD* | REYQ120XBYD* | REYQ120XBYD* |  | 342000 | 9.85 | 17 | 3.36 | 330000 | 234000 | 2.15
213896783 | 21 | DAIKIN | HMSR-A-CB | Mixed Ducted and Non-Ducted Indoor Units | REYQ264XBYC* | REYQ120XBYC* | REYQ144XBYC* |  |  | 252000 | 10.15 | 17.95 | 3.3 | 252000 | 176000 | 2.09
213896784 | 28.5 | DAIKIN | HMSR-A-CB | Mixed Ducted and Non-Ducted Indoor Units | REYQ360XBYC* | REYQ120XBYC* | REYQ120XBYC* | REYQ120XBYC* |  | 342000 | 9.85 | 17 | 3.36 | 330000 | 234000 | 2.15
213897021 | 21 | DAIKIN | HMSV-A-CB | Non-Ducted Indoor Units | RXYQ264AATJ* | RXYQ120AATJ* | RXYQ144AATJ* |  |  | 252000 | 11 | 21.6 | 3.4 | 252000 | 168000 | 2.2
213897022 | 22.83 | DAIKIN | HMSV-A-CB | Non-Ducted Indoor Units | RXYQ288AATJ* | RXYQ144AATJ* | RXYQ144AATJ* |  |  | 274000 | 10.8 | 20.7 | 3.5 | 274000 | 194000 | 2.2
213897023 | 24.67 | DAIKIN | HMSV-A-CB | Non-Ducted Indoor Units | RXYQ312AATJ* | RXYQ144AATJ* | RXYQ168AATJ* |  |  | 296000 | 10.2 | 20.6 | 3.5 | 296000 | 212000 | 2.2
213897024 | 28.5 | DAIKIN | HMSV-A-CB | Non-Ducted Indoor Units | RXYQ360AATJ* | RXYQ168AATJ* | RXYQ192AATJ* |  |  | 342000 | 10.3 | 19.8 | 3.5 | 342000 | 244000 | 2.1
213897025 | 30.33 | DAIKIN | HMSV-A-CB | Non-Ducted Indoor Units | RXYQ384AATJ* | RXYQ192AATJ* | RXYQ192AATJ* |  |  | 364000 | 10.4 | 20 | 3.45 | 364000 | 264000 | 2.1
213897026 | 32.33 | DAIKIN | HMSV-A-CB | Non-Ducted Indoor Units | RXYQ408AATJ* | RXYQ192AATJ* | RXYQ216AATJ* |  |  | 388000 | 10 | 19.6 | 3.45 | 388000 | 276000 | 2.1
213897027 | 33.67 | DAIKIN | HMSV-A-CB | Non-Ducted Indoor Units | RXYQ432AATJ* | RXYQ216AATJ* | RXYQ216AATJ* |  |  | 404000 | 9.6 | 19 | 3.3 | 404000 | 278000 | 2.07
213897034 | 21 | DAIKIN | HMSV-A-CB | Non-Ducted Indoor Units | RXYQ264AAYD* | RXYQ120AAYD* | RXYQ144AAYD* |  |  | 252000 | 11 | 21.6 | 3.4 | 252000 | 168000 | 2.2
213897035 | 22.83 | DAIKIN | HMSV-A-CB | Non-Ducted Indoor Units | RXYQ288AAYD* | RXYQ144AAYD* | RXYQ144AAYD* |  |  | 274000 | 10.8 | 20.7 | 3.5 | 274000 | 194000 | 2.2
213897036 | 24.67 | DAIKIN | HMSV-A-CB | Non-Ducted Indoor Units | RXYQ312AAYD* | RXYQ144AAYD* | RXYQ168AAYD* |  |  | 296000 | 10.2 | 20.6 | 3.5 | 296000 | 212000 | 2.2
213897037 | 28.5 | DAIKIN | HMSV-A-CB | Non-Ducted Indoor Units | RXYQ360AAYD* | RXYQ168AAYD* | RXYQ192AAYD* |  |  | 342000 | 10.3 | 19.8 | 3.5 | 342000 | 244000 | 2.1
213897038 | 30.33 | DAIKIN | HMSV-A-CB | Non-Ducted Indoor Units | RXYQ384AAYD* | RXYQ192AAYD* | RXYQ192AAYD* |  |  | 364000 | 10.4 | 20 | 3.45 | 364000 | 264000 | 2.1
213897039 | 32.33 | DAIKIN | HMSV-A-CB | Non-Ducted Indoor Units | RXYQ408AAYD* | RXYQ192AAYD* | RXYQ216AAYD* |  |  | 388000 | 10 | 19.6 | 3.45 | 388000 | 276000 | 2.1
213897040 | 33.67 | DAIKIN | HMSV-A-CB | Non-Ducted Indoor Units | RXYQ432AAYD* | RXYQ216AAYD* | RXYQ216AAYD* |  |  | 404000 | 9.6 | 19 | 3.3 | 404000 | 278000 | 2.07
213897047 | 22.83 | DAIKIN | HMSV-A-CB | Ducted Indoor Units | RXYQ288AATJ* | RXYQ144AATJ* | RXYQ144AATJ* |  |  | 274000 | 10.4 | 18 | 3.25 | 274000 | 194000 | 2.1
213897049 | 30.33 | DAIKIN | HMSV-A-CB | Ducted Indoor Units | RXYQ384AATJ* | RXYQ192AATJ* | RXYQ192AATJ* |  |  | 364000 | 9.8 | 17.6 | 3.25 | 364000 | 264000 | 2.1
213897056 | 22.83 | DAIKIN | HMSV-A-CB | Ducted Indoor Units | RXYQ288AAYD* | RXYQ144AAYD* | RXYQ144AAYD* |  |  | 274000 | 10.4 | 18 | 3.25 | 274000 | 194000 | 2.1
213897058 | 30.33 | DAIKIN | HMSV-A-CB | Ducted Indoor Units | RXYQ384AAYD* | RXYQ192AAYD* | RXYQ192AAYD* |  |  | 364000 | 9.8 | 17.6 | 3.25 | 364000 | 264000 | 2.1
213897064 | 21 | DAIKIN | HMSV-A-CB | Mixed Ducted and Non-Ducted Indoor Units | RXYQ264AATJ* | RXYQ120AATJ* | RXYQ144AATJ* |  |  | 252000 | 10.55 | 19.9 | 3.3 | 252000 | 168000 | 2.2
213897065 | 22.83 | DAIKIN | HMSV-A-CB | Mixed Ducted and Non-Ducted Indoor Units | RXYQ288AATJ* | RXYQ144AATJ* | RXYQ144AATJ* |  |  | 274000 | 10.6 | 19.35 | 3.37 | 274000 | 194000 | 2.15
213897066 | 24.67 | DAIKIN | HMSV-A-CB | Mixed Ducted and Non-Ducted Indoor Units | RXYQ312AATJ* | RXYQ144AATJ* | RXYQ168AATJ* |  |  | 296000 | 10.1 | 19 | 3.35 | 296000 | 212000 | 2.13
213897067 | 30.33 | DAIKIN | HMSV-A-CB | Mixed Ducted and Non-Ducted Indoor Units | RXYQ384AATJ* | RXYQ192AATJ* | RXYQ192AATJ* |  |  | 364000 | 10.1 | 18.8 | 3.35 | 364000 | 264000 | 2.1
213897073 | 21 | DAIKIN | HMSV-A-CB | Mixed Ducted and Non-Ducted Indoor Units | RXYQ264AAYD* | RXYQ120AAYD* | RXYQ144AAYD* |  |  | 252000 | 10.55 | 19.9 | 3.3 | 252000 | 168000 | 2.2
213897074 | 22.83 | DAIKIN | HMSV-A-CB | Mixed Ducted and Non-Ducted Indoor Units | RXYQ288AAYD* | RXYQ144AAYD* | RXYQ144AAYD* |  |  | 274000 | 10.6 | 19.35 | 3.37 | 274000 | 194000 | 2.15
213897075 | 24.67 | DAIKIN | HMSV-A-CB | Mixed Ducted and Non-Ducted Indoor Units | RXYQ312AAYD* | RXYQ144AAYD* | RXYQ168AAYD* |  |  | 296000 | 10.1 | 19 | 3.35 | 296000 | 212000 | 2.13
213897076 | 30.33 | DAIKIN | HMSV-A-CB | Mixed Ducted and Non-Ducted Indoor Units | RXYQ384AAYD* | RXYQ192AAYD* | RXYQ192AAYD* |  |  | 364000 | 10.1 | 18.8 | 3.35 | 364000 | 264000 | 2.1
207776299 | 21 | DAIKIN | HMSR-A-CB | Non-Ducted Indoor Units | REYQ264AATJ* | REYQ120AATJ* | REYQ144AATJ* |  |  | 252000 | 12 | 23.9 | 3.7 | 282000 | 190000 | 2.35
207776300 | 22.83 | DAIKIN | HMSR-A-CB | Non-Ducted Indoor Units | REYQ288AATJ* | REYQ144AATJ* | REYQ144AATJ* |  |  | 274000 | 12 | 23.2 | 3.6 | 294000 | 210000 | 2.41
207776301 | 24.67 | DAIKIN | HMSR-A-CB | Non-Ducted Indoor Units | REYQ312AATJ* | REYQ144AATJ* | REYQ168AATJ* |  |  | 296000 | 11.3 | 22.8 | 3.6 | 320000 | 230000 | 2.35
207776302 | 26.67 | DAIKIN | HMSR-A-CB | Non-Ducted Indoor Units | REYQ336AATJ* | REYQ168AATJ* | REYQ168AATJ* |  |  | 320000 | 10.5 | 22.1 | 3.6 | 338000 | 238000 | 2.2
207776303 | 28.5 | DAIKIN | HMSR-A-CB | Non-Ducted Indoor Units | REYQ360AATJ* | REYQ168AATJ* | REYQ192AATJ* |  |  | 342000 | 11.5 | 21 | 3.6 | 376000 | 270000 | 2.05
207776304 | 30.33 | DAIKIN | HMSR-A-CB | Non-Ducted Indoor Units | REYQ384AATJ* | REYQ192AATJ* | REYQ192AATJ* |  |  | 364000 | 10.7 | 22 | 3.4 | 386000 | 280000 | 2.05
207776305 | 32.33 | DAIKIN | HMSR-A-CB | Non-Ducted Indoor Units | REYQ408AATJ* | REYQ192AATJ* | REYQ216AATJ* |  |  | 388000 | 10.7 | 21.5 | 3.4 | 394000 | 294000 | 2.05
207776306 | 34.17 | DAIKIN | HMSR-A-CB | Non-Ducted Indoor Units | REYQ432AATJ* | REYQ216AATJ* | REYQ216AATJ* |  |  | 410000 | 10.7 | 21.1 | 3.4 | 404000 | 312000 | 2.05
207776307 | 36.17 | DAIKIN | HMSR-A-CB | Non-Ducted Indoor Units | REYQ456AATJ* | REYQ216AATJ* | REYQ240AATJ* |  |  | 434000 | 9.9 | 20.2 | 3.4 | 414000 | 314000 | 2.05
207776308 | 38 | DAIKIN | HMSR-A-CB | Non-Ducted Indoor Units | REYQ480AATJ* | REYQ240AATJ* | REYQ240AATJ* |  |  | 456000 | 9.7 | 19.4 | 3.4 | 424000 | 320000 | 2.05
207776317 | 21 | DAIKIN | HMSR-A-CB | Non-Ducted Indoor Units | REYQ264AAYD* | REYQ120AAYD* | REYQ144AAYD* |  |  | 252000 | 12 | 23.9 | 3.7 | 282000 | 190000 | 2.35
207776318 | 22.83 | DAIKIN | HMSR-A-CB | Non-Ducted Indoor Units | REYQ288AAYD* | REYQ144AAYD* | REYQ144AAYD* |  |  | 274000 | 12 | 23.2 | 3.6 | 294000 | 210000 | 2.41
207776319 | 24.67 | DAIKIN | HMSR-A-CB | Non-Ducted Indoor Units | REYQ312AAYD* | REYQ144AAYD* | REYQ168AAYD* |  |  | 296000 | 11.3 | 22.8 | 3.6 | 320000 | 230000 | 2.35
207776320 | 26.67 | DAIKIN | HMSR-A-CB | Non-Ducted Indoor Units | REYQ336AAYD* | REYQ168AAYD* | REYQ168AAYD* |  |  | 320000 | 10.5 | 22.1 | 3.6 | 338000 | 238000 | 2.2
207776321 | 28.5 | DAIKIN | HMSR-A-CB | Non-Ducted Indoor Units | REYQ360AAYD* | REYQ168AAYD* | REYQ192AAYD* |  |  | 342000 | 11.5 | 21 | 3.6 | 376000 | 270000 | 2.05
207776322 | 30.33 | DAIKIN | HMSR-A-CB | Non-Ducted Indoor Units | REYQ384AAYD* | REYQ192AAYD* | REYQ192AAYD* |  |  | 364000 | 10.7 | 22 | 3.4 | 386000 | 280000 | 2.05
207776323 | 32.33 | DAIKIN | HMSR-A-CB | Non-Ducted Indoor Units | REYQ408AAYD* | REYQ192AAYD* | REYQ216AAYD* |  |  | 388000 | 10.7 | 21.5 | 3.4 | 394000 | 294000 | 2.05
207776324 | 34.17 | DAIKIN | HMSR-A-CB | Non-Ducted Indoor Units | REYQ432AAYD* | REYQ216AAYD* | REYQ216AAYD* |  |  | 410000 | 10.7 | 21.1 | 3.4 | 404000 | 312000 | 2.05
207776325 | 36.17 | DAIKIN | HMSR-A-CB | Non-Ducted Indoor Units | REYQ456AAYD* | REYQ216AAYD* | REYQ240AAYD* |  |  | 434000 | 9.9 | 20.2 | 3.4 | 414000 | 314000 | 2.05
207776326 | 38 | DAIKIN | HMSR-A-CB | Non-Ducted Indoor Units | REYQ480AAYD* | REYQ240AAYD* | REYQ240AAYD* |  |  | 456000 | 9.7 | 19.4 | 3.4 | 424000 | 320000 | 2.05
207776336 | 22.83 | DAIKIN | HMSR-A-CB | Ducted Indoor Units | REYQ288AATJ* | REYQ144AATJ* | REYQ144AATJ* |  |  | 274000 | 11 | 19.3 | 3.27 | 294000 | 210000 | 2.13
207776337 | 24.67 | DAIKIN | HMSR-A-CB | Ducted Indoor Units | REYQ312AATJ* | REYQ144AATJ* | REYQ168AATJ* |  |  | 296000 | 10.8 | 19.2 | 3.25 | 320000 | 230000 | 2.1
207776340 | 30.33 | DAIKIN | HMSR-A-CB | Ducted Indoor Units | REYQ384AATJ* | REYQ192AATJ* | REYQ192AATJ* |  |  | 364000 | 10.5 | 18.8 | 3.25 | 386000 | 280000 | 2.05
207776341 | 32.33 | DAIKIN | HMSR-A-CB | Ducted Indoor Units | REYQ408AATJ* | REYQ192AATJ* | REYQ216AATJ* |  |  | 388000 | 10.5 | 18.4 | 3.25 | 394000 | 294000 | 2.05
207776342 | 34.17 | DAIKIN | HMSR-A-CB | Ducted Indoor Units | REYQ432AATJ* | REYQ216AATJ* | REYQ216AATJ* |  |  | 410000 | 10.1 | 18.1 | 3.25 | 404000 | 312000 | 2.05
207776343 | 36.17 | DAIKIN | HMSR-A-CB | Ducted Indoor Units | REYQ456AATJ* | REYQ216AATJ* | REYQ240AATJ* |  |  | 434000 | 9.8 | 17.5 | 3.25 | 414000 | 314000 | 2.05
207776344 | 38 | DAIKIN | HMSR-A-CB | Ducted Indoor Units | REYQ480AATJ* | REYQ240AATJ* | REYQ240AATJ* |  |  | 456000 | 9.6 | 17.2 | 3.25 | 424000 | 320000 | 2.05
207776354 | 22.83 | DAIKIN | HMSR-A-CB | Ducted Indoor Units | REYQ288AAYD* | REYQ144AAYD* | REYQ144AAYD* |  |  | 274000 | 11 | 19.3 | 3.27 | 294000 | 210000 | 2.13
207776355 | 24.67 | DAIKIN | HMSR-A-CB | Ducted Indoor Units | REYQ312AAYD* | REYQ144AAYD* | REYQ168AAYD* |  |  | 296000 | 10.8 | 19.2 | 3.25 | 320000 | 230000 | 2.1
207776358 | 30.33 | DAIKIN | HMSR-A-CB | Ducted Indoor Units | REYQ384AAYD* | REYQ192AAYD* | REYQ192AAYD* |  |  | 364000 | 10.5 | 18.8 | 3.25 | 386000 | 280000 | 2.05
207776359 | 32.33 | DAIKIN | HMSR-A-CB | Ducted Indoor Units | REYQ408AAYD* | REYQ192AAYD* | REYQ216AAYD* |  |  | 388000 | 10.5 | 18.4 | 3.25 | 394000 | 294000 | 2.05
207776360 | 34.17 | DAIKIN | HMSR-A-CB | Ducted Indoor Units | REYQ432AAYD* | REYQ216AAYD* | REYQ216AAYD* |  |  | 410000 | 10.1 | 18.1 | 3.25 | 404000 | 312000 | 2.05
207776361 | 36.17 | DAIKIN | HMSR-A-CB | Ducted Indoor Units | REYQ456AAYD* | REYQ216AAYD* | REYQ240AAYD* |  |  | 434000 | 9.8 | 17.5 | 3.25 | 414000 | 314000 | 2.05
207776362 | 38 | DAIKIN | HMSR-A-CB | Ducted Indoor Units | REYQ480AAYD* | REYQ240AAYD* | REYQ240AAYD* |  |  | 456000 | 9.6 | 17.2 | 3.25 | 424000 | 320000 | 2.05
207776371 | 21 | DAIKIN | HMSR-A-CB | Mixed Ducted and Non-Ducted Indoor Units | REYQ264AATJ* | REYQ120AATJ* | REYQ144AATJ* |  |  | 252000 | 11.3 | 21.55 | 3.45 | 282000 | 190000 | 2.22
207776372 | 22.83 | DAIKIN | HMSR-A-CB | Mixed Ducted and Non-Ducted Indoor Units | REYQ288AATJ* | REYQ144AATJ* | REYQ144AATJ* |  |  | 274000 | 11.5 | 21.25 | 3.43 | 294000 | 210000 | 2.27
207776373 | 24.67 | DAIKIN | HMSR-A-CB | Mixed Ducted and Non-Ducted Indoor Units | REYQ312AATJ* | REYQ144AATJ* | REYQ168AATJ* |  |  | 296000 | 11.05 | 21 | 3.42 | 320000 | 230000 | 2.22
207776374 | 26.67 | DAIKIN | HMSR-A-CB | Mixed Ducted and Non-Ducted Indoor Units | REYQ336AATJ* | REYQ168AATJ* | REYQ168AATJ* |  |  | 320000 | 10.55 | 20.35 | 3.41 | 338000 | 238000 | 2.15
207776375 | 28.5 | DAIKIN | HMSR-A-CB | Mixed Ducted and Non-Ducted Indoor Units | REYQ360AATJ* | REYQ168AATJ* | REYQ192AATJ* |  |  | 342000 | 11.1 | 19.6 | 3.4 | 376000 | 270000 | 2.05
207776376 | 30.33 | DAIKIN | HMSR-A-CB | Mixed Ducted and Non-Ducted Indoor Units | REYQ384AATJ* | REYQ192AATJ* | REYQ192AATJ* |  |  | 364000 | 10.6 | 20.4 | 3.32 | 386000 | 280000 | 2.05
207776377 | 32.33 | DAIKIN | HMSR-A-CB | Mixed Ducted and Non-Ducted Indoor Units | REYQ408AATJ* | REYQ192AATJ* | REYQ216AATJ* |  |  | 388000 | 10.6 | 19.95 | 3.32 | 394000 | 294000 | 2.05
207776378 | 34.17 | DAIKIN | HMSR-A-CB | Mixed Ducted and Non-Ducted Indoor Units | REYQ432AATJ* | REYQ216AATJ* | REYQ216AATJ* |  |  | 410000 | 10.4 | 19.6 | 3.32 | 404000 | 312000 | 2.05
207776379 | 36.17 | DAIKIN | HMSR-A-CB | Mixed Ducted and Non-Ducted Indoor Units | REYQ456AATJ* | REYQ216AATJ* | REYQ240AATJ* |  |  | 434000 | 9.85 | 18.85 | 3.32 | 414000 | 314000 | 2.05
207776380 | 38 | DAIKIN | HMSR-A-CB | Mixed Ducted and Non-Ducted Indoor Units | REYQ480AATJ* | REYQ240AATJ* | REYQ240AATJ* |  |  | 456000 | 9.65 | 18.3 | 3.32 | 424000 | 320000 | 2.05
207776389 | 21 | DAIKIN | HMSR-A-CB | Mixed Ducted and Non-Ducted Indoor Units | REYQ264AAYD* | REYQ120AAYD* | REYQ144AAYD* |  |  | 252000 | 11.3 | 21.55 | 3.45 | 282000 | 190000 | 2.22
207776390 | 22.83 | DAIKIN | HMSR-A-CB | Mixed Ducted and Non-Ducted Indoor Units | REYQ288AAYD* | REYQ144AAYD* | REYQ144AAYD* |  |  | 274000 | 11.5 | 21.25 | 3.43 | 294000 | 210000 | 2.27
207776391 | 24.67 | DAIKIN | HMSR-A-CB | Mixed Ducted and Non-Ducted Indoor Units | REYQ312AAYD* | REYQ144AAYD* | REYQ168AAYD* |  |  | 296000 | 11.05 | 21 | 3.42 | 320000 | 230000 | 2.22
207776392 | 26.67 | DAIKIN | HMSR-A-CB | Mixed Ducted and Non-Ducted Indoor Units | REYQ336AAYD* | REYQ168AAYD* | REYQ168AAYD* |  |  | 320000 | 10.55 | 20.35 | 3.41 | 338000 | 238000 | 2.15
207776393 | 28.5 | DAIKIN | HMSR-A-CB | Mixed Ducted and Non-Ducted Indoor Units | REYQ360AAYD* | REYQ168AAYD* | REYQ192AAYD* |  |  | 342000 | 11.1 | 19.6 | 3.4 | 376000 | 270000 | 2.05
207776394 | 30.33 | DAIKIN | HMSR-A-CB | Mixed Ducted and Non-Ducted Indoor Units | REYQ384AAYD* | REYQ192AAYD* | REYQ192AAYD* |  |  | 364000 | 10.6 | 20.4 | 3.32 | 386000 | 280000 | 2.05
207776395 | 32.33 | DAIKIN | HMSR-A-CB | Mixed Ducted and Non-Ducted Indoor Units | REYQ408AAYD* | REYQ192AAYD* | REYQ216AAYD* |  |  | 388000 | 10.6 | 19.95 | 3.32 | 394000 | 294000 | 2.05
207776396 | 34.17 | DAIKIN | HMSR-A-CB | Mixed Ducted and Non-Ducted Indoor Units | REYQ432AAYD* | REYQ216AAYD* | REYQ216AAYD* |  |  | 410000 | 10.4 | 19.6 | 3.32 | 404000 | 312000 | 2.05
207776397 | 36.17 | DAIKIN | HMSR-A-CB | Mixed Ducted and Non-Ducted Indoor Units | REYQ456AAYD* | REYQ216AAYD* | REYQ240AAYD* |  |  | 434000 | 9.85 | 18.85 | 3.32 | 414000 | 314000 | 2.05
207776398 | 38 | DAIKIN | HMSR-A-CB | Mixed Ducted and Non-Ducted Indoor Units | REYQ480AAYD* | REYQ240AAYD* | REYQ240AAYD* |  |  | 456000 | 9.65 | 18.3 | 3.32 | 424000 | 320000 | 2.05
207825927 | 26.67 | SAMSUNG | HMSR-A-CB | Ducted Indoor Units | AM336BXVGFR | AM096BXVGFR | AM240BXVGFR |  |  | 320000 | 10.9 | 21.5 | 3.4 | 360000 | 234000 | 2.3
207825936 | 21 | SAMSUNG | HMSR-A-CB | Non-Ducted Indoor Units | AM264BXVGFR | AM096BXVGFR | AM168BXVGFR |  |  | 252000 | 11.8 | 26.3 | 3.61 | 282000 | 184000 | 2.52
207825937 | 22.83 | SAMSUNG | HMSR-A-CB | Non-Ducted Indoor Units | AM288BXVGFR | AM096BXVGFR | AM192BXVGFR |  |  | 274000 | 11.9 | 25.9 | 3.6 | 308000 | 200000 | 2.5
207825938 | 24.83 | SAMSUNG | HMSR-A-CB | Non-Ducted Indoor Units | AM312BXVGFR | AM096BXVGFR | AM216BXVGFR |  |  | 298000 | 11.1 | 24.3 | 3.6 | 334000 | 218000 | 2.5
207825947 | 26.67 | SAMSUNG | HMSV-A-CB | Ducted Indoor Units | AM336BXVGFH | AM096BXVGFH | AM240BXVGFH |  |  | 320000 | 10.9 | 21.5 | 3.4 | 360000 | 234000 | 2.3
207825956 | 21 | SAMSUNG | HMSV-A-CB | Non-Ducted Indoor Units | AM264BXVGFH | AM096BXVGFH | AM168BXVGFH |  |  | 252000 | 11.8 | 26.3 | 3.61 | 282000 | 184000 | 2.52
207825957 | 22.83 | SAMSUNG | HMSV-A-CB | Non-Ducted Indoor Units | AM288BXVGFH | AM096BXVGFH | AM192BXVGFH |  |  | 274000 | 11.9 | 25.9 | 3.6 | 308000 | 200000 | 2.5
207825958 | 24.83 | SAMSUNG | HMSV-A-CB | Non-Ducted Indoor Units | AM312BXVGFH | AM096BXVGFH | AM216BXVGFH |  |  | 298000 | 11.1 | 24.3 | 3.6 | 334000 | 218000 | 2.5
207825967 | 26.67 | SAMSUNG | HMSV-A-CB | Ducted Indoor Units | AM336BXVGJH | AM096BXVGJH | AM240BXVGJH |  |  | 320000 | 10.9 | 21.5 | 3.4 | 360000 | 234000 | 2.3
207825976 | 21 | SAMSUNG | HMSV-A-CB | Non-Ducted Indoor Units | AM264BXVGJH | AM096BXVGJH | AM168BXVGJH |  |  | 252000 | 11.8 | 26.3 | 3.61 | 282000 | 184000 | 2.52
207825977 | 22.83 | SAMSUNG | HMSV-A-CB | Non-Ducted Indoor Units | AM288BXVGJH | AM096BXVGJH | AM192BXVGJH |  |  | 274000 | 11.9 | 25.9 | 3.6 | 308000 | 200000 | 2.5
207825978 | 24.83 | SAMSUNG | HMSV-A-CB | Non-Ducted Indoor Units | AM312BXVGJH | AM096BXVGJH | AM216BXVGJH |  |  | 298000 | 11.1 | 24.3 | 3.6 | 334000 | 218000 | 2.5
207825987 | 26.67 | SAMSUNG | HMSR-A-CB | Ducted Indoor Units | AM336BXVGJR | AM096BXVGJR | AM240BXVGJR |  |  | 320000 | 10.9 | 21.5 | 3.4 | 360000 | 234000 | 2.3
207825996 | 21 | SAMSUNG | HMSR-A-CB | Non-Ducted Indoor Units | AM264BXVGJR | AM096BXVGJR | AM168BXVGJR |  |  | 252000 | 11.8 | 26.3 | 3.61 | 282000 | 184000 | 2.52
207825997 | 22.83 | SAMSUNG | HMSR-A-CB | Non-Ducted Indoor Units | AM288BXVGJR | AM096BXVGJR | AM192BXVGJR |  |  | 274000 | 11.9 | 25.9 | 3.6 | 308000 | 200000 | 2.5
207825998 | 24.83 | SAMSUNG | HMSR-A-CB | Non-Ducted Indoor Units | AM312BXVGJR | AM096BXVGJR | AM216BXVGJR |  |  | 298000 | 11.1 | 24.3 | 3.6 | 334000 | 218000 | 2.5
207826245 | 21 | SAMSUNG | HMSR-A-CB | Ducted Indoor Units | AM264BXVGFR | AM096BXVGFR | AM168BXVGFR |  |  | 252000 | 11.5 | 21.5 | 3.55 | 282000 | 184000 | 2.4
207826246 | 22.83 | SAMSUNG | HMSR-A-CB | Ducted Indoor Units | AM288BXVGFR | AM096BXVGFR | AM192BXVGFR |  |  | 274000 | 11.4 | 22.5 | 3.5 | 308000 | 200000 | 2.4
207826247 | 24.83 | SAMSUNG | HMSR-A-CB | Ducted Indoor Units | AM312BXVGFR | AM096BXVGFR | AM216BXVGFR |  |  | 298000 | 11.1 | 21.7 | 3.45 | 334000 | 218000 | 2.35
207826248 | 28.5 | SAMSUNG | HMSR-A-CB | Ducted Indoor Units | AM360BXVGFR | AM120BXVGFR | AM240BXVGFR |  |  | 342000 | 10.4 | 21.3 | 3.4 | 386000 | 250000 | 2.3
207826249 | 30.5 | SAMSUNG | HMSR-A-CB | Ducted Indoor Units | AM384BXVGFR | AM192BXVGFR | AM192BXVGFR |  |  | 366000 | 10.5 | 21 | 3.3 | 412000 | 268000 | 2.35
207826250 | 32.33 | SAMSUNG | HMSR-A-CB | Ducted Indoor Units | AM408BXVGFR | AM192BXVGFR | AM216BXVGFR |  |  | 388000 | 9.8 | 20.5 | 3.3 | 438000 | 284000 | 2.35
207826251 | 34.33 | SAMSUNG | HMSR-A-CB | Ducted Indoor Units | AM432BXVGFR | AM216BXVGFR | AM216BXVGFR |  |  | 412000 | 9.6 | 20 | 3.25 | 462000 | 300000 | 2.35
207826252 | 26.67 | SAMSUNG | HMSR-A-CB | Non-Ducted Indoor Units | AM336BXVGFR | AM096BXVGFR | AM240BXVGFR |  |  | 320000 | 10.8 | 23.7 | 3.52 | 360000 | 234000 | 2.4
207826253 | 28.5 | SAMSUNG | HMSR-A-CB | Non-Ducted Indoor Units | AM360BXVGFR | AM120BXVGFR | AM240BXVGFR |  |  | 342000 | 10.5 | 23.5 | 3.52 | 386000 | 250000 | 2.35
207826254 | 30.5 | SAMSUNG | HMSR-A-CB | Non-Ducted Indoor Units | AM384BXVGFR | AM192BXVGFR | AM192BXVGFR |  |  | 366000 | 10.7 | 21.8 | 3.42 | 412000 | 268000 | 2.45
207826255 | 32.33 | SAMSUNG | HMSR-A-CB | Non-Ducted Indoor Units | AM408BXVGFR | AM192BXVGFR | AM216BXVGFR |  |  | 388000 | 10 | 21.6 | 3.35 | 438000 | 284000 | 2.45
207826256 | 34.33 | SAMSUNG | HMSR-A-CB | Non-Ducted Indoor Units | AM432BXVGFR | AM216BXVGFR | AM216BXVGFR |  |  | 412000 | 9.6 | 21 | 3.3 | 462000 | 300000 | 2.45
207826257 | 21 | SAMSUNG | HMSV-A-CB | Ducted Indoor Units | AM264BXVGFH | AM096BXVGFH | AM168BXVGFH |  |  | 252000 | 11.5 | 21.5 | 3.55 | 282000 | 184000 | 2.4
207826258 | 22.83 | SAMSUNG | HMSV-A-CB | Ducted Indoor Units | AM288BXVGFH | AM096BXVGFH | AM192BXVGFH |  |  | 274000 | 11.4 | 22.5 | 3.5 | 308000 | 200000 | 2.4
207826259 | 24.83 | SAMSUNG | HMSV-A-CB | Ducted Indoor Units | AM312BXVGFH | AM096BXVGFH | AM216BXVGFH |  |  | 298000 | 11.1 | 21.7 | 3.45 | 334000 | 218000 | 2.35
207826260 | 26.67 | SAMSUNG | HMSV-A-CB | Non-Ducted Indoor Units | AM336BXVGFH | AM096BXVGFH | AM240BXVGFH |  |  | 320000 | 10.8 | 23.7 | 3.52 | 360000 | 234000 | 2.4
207826261 | 21 | SAMSUNG | HMSV-A-CB | Ducted Indoor Units | AM264BXVGJH | AM096BXVGJH | AM168BXVGJH |  |  | 252000 | 11.5 | 21.5 | 3.55 | 282000 | 184000 | 2.4
207826262 | 22.83 | SAMSUNG | HMSV-A-CB | Ducted Indoor Units | AM288BXVGJH | AM096BXVGJH | AM192BXVGJH |  |  | 274000 | 11.4 | 22.5 | 3.5 | 308000 | 200000 | 2.4
207826263 | 24.83 | SAMSUNG | HMSV-A-CB | Ducted Indoor Units | AM312BXVGJH | AM096BXVGJH | AM216BXVGJH |  |  | 298000 | 11.1 | 21.7 | 3.45 | 334000 | 218000 | 2.35
207826264 | 26.67 | SAMSUNG | HMSV-A-CB | Non-Ducted Indoor Units | AM336BXVGJH | AM096BXVGJH | AM240BXVGJH |  |  | 320000 | 10.8 | 23.7 | 3.52 | 360000 | 234000 | 2.4
207826265 | 21 | SAMSUNG | HMSR-A-CB | Ducted Indoor Units | AM264BXVGJR | AM096BXVGJR | AM168BXVGJR |  |  | 252000 | 11.5 | 21.5 | 3.55 | 282000 | 184000 | 2.4
207826266 | 22.83 | SAMSUNG | HMSR-A-CB | Ducted Indoor Units | AM288BXVGJR | AM096BXVGJR | AM192BXVGJR |  |  | 274000 | 11.4 | 22.5 | 3.5 | 308000 | 200000 | 2.4
207826267 | 24.83 | SAMSUNG | HMSR-A-CB | Ducted Indoor Units | AM312BXVGJR | AM096BXVGJR | AM216BXVGJR |  |  | 298000 | 11.1 | 21.7 | 3.45 | 334000 | 218000 | 2.35
207826268 | 26.67 | SAMSUNG | HMSR-A-CB | Non-Ducted Indoor Units | AM336BXVGJR | AM096BXVGJR | AM240BXVGJR |  |  | 320000 | 10.8 | 23.7 | 3.52 | 360000 | 234000 | 2.4
207826722 | 28.5 | SAMSUNG | HMSV-A-CB | Ducted Indoor Units | AM360BXVGFH | AM120BXVGFH | AM240BXVGFH |  |  | 342000 | 10.4 | 21.3 | 3.4 | 386000 | 250000 | 2.3
207826723 | 30.5 | SAMSUNG | HMSV-A-CB | Ducted Indoor Units | AM384BXVGFH | AM192BXVGFH | AM192BXVGFH |  |  | 366000 | 10.5 | 21 | 3.3 | 412000 | 268000 | 2.35
207826724 | 32.33 | SAMSUNG | HMSV-A-CB | Ducted Indoor Units | AM408BXVGFH | AM192BXVGFH | AM216BXVGFH |  |  | 388000 | 9.8 | 20.5 | 3.3 | 438000 | 284000 | 2.35
207826725 | 34.33 | SAMSUNG | HMSV-A-CB | Ducted Indoor Units | AM432BXVGFH | AM216BXVGFH | AM216BXVGFH |  |  | 412000 | 9.6 | 20 | 3.25 | 462000 | 300000 | 2.35
207826726 | 28.5 | SAMSUNG | HMSV-A-CB | Non-Ducted Indoor Units | AM360BXVGFH | AM120BXVGFH | AM240BXVGFH |  |  | 342000 | 10.5 | 23.5 | 3.52 | 386000 | 250000 | 2.35
207826727 | 30.5 | SAMSUNG | HMSV-A-CB | Non-Ducted Indoor Units | AM384BXVGFH | AM192BXVGFH | AM192BXVGFH |  |  | 366000 | 10.7 | 21.8 | 3.42 | 412000 | 268000 | 2.45
207826728 | 32.33 | SAMSUNG | HMSV-A-CB | Non-Ducted Indoor Units | AM408BXVGFH | AM192BXVGFH | AM216BXVGFH |  |  | 388000 | 10 | 21.6 | 3.35 | 438000 | 284000 | 2.45
207826729 | 34.33 | SAMSUNG | HMSV-A-CB | Non-Ducted Indoor Units | AM432BXVGFH | AM216BXVGFH | AM216BXVGFH |  |  | 412000 | 9.6 | 21 | 3.3 | 462000 | 300000 | 2.45
207826730 | 28.5 | SAMSUNG | HMSV-A-CB | Ducted Indoor Units | AM360BXVGJH | AM120BXVGJH | AM240BXVGJH |  |  | 342000 | 10.4 | 21.3 | 3.4 | 386000 | 250000 | 2.3
207826731 | 30.5 | SAMSUNG | HMSV-A-CB | Ducted Indoor Units | AM384BXVGJH | AM192BXVGJH | AM192BXVGJH |  |  | 366000 | 10.5 | 21 | 3.3 | 412000 | 268000 | 2.35
207826732 | 32.33 | SAMSUNG | HMSV-A-CB | Ducted Indoor Units | AM408BXVGJH | AM192BXVGJH | AM216BXVGJH |  |  | 388000 | 9.8 | 20.5 | 3.3 | 438000 | 284000 | 2.35
207826733 | 34.33 | SAMSUNG | HMSV-A-CB | Ducted Indoor Units | AM432BXVGJH | AM216BXVGJH | AM216BXVGJH |  |  | 412000 | 9.6 | 20 | 3.25 | 462000 | 300000 | 2.35
207826734 | 28.5 | SAMSUNG | HMSV-A-CB | Non-Ducted Indoor Units | AM360BXVGJH | AM120BXVGJH | AM240BXVGJH |  |  | 342000 | 10.5 | 23.5 | 3.52 | 386000 | 250000 | 2.35
207826735 | 30.5 | SAMSUNG | HMSV-A-CB | Non-Ducted Indoor Units | AM384BXVGJH | AM192BXVGJH | AM192BXVGJH |  |  | 366000 | 10.7 | 21.8 | 3.42 | 412000 | 268000 | 2.45
207826736 | 32.33 | SAMSUNG | HMSV-A-CB | Non-Ducted Indoor Units | AM408BXVGJH | AM192BXVGJH | AM216BXVGJH |  |  | 388000 | 10 | 21.6 | 3.35 | 438000 | 284000 | 2.45
207826737 | 34.33 | SAMSUNG | HMSV-A-CB | Non-Ducted Indoor Units | AM432BXVGJH | AM216BXVGJH | AM216BXVGJH |  |  | 412000 | 9.6 | 21 | 3.3 | 462000 | 300000 | 2.45
207826738 | 28.5 | SAMSUNG | HMSR-A-CB | Ducted Indoor Units | AM360BXVGJR | AM120BXVGJR | AM240BXVGJR |  |  | 342000 | 10.4 | 21.3 | 3.4 | 386000 | 250000 | 2.3
207826739 | 30.5 | SAMSUNG | HMSR-A-CB | Ducted Indoor Units | AM384BXVGJR | AM192BXVGJR | AM192BXVGJR |  |  | 366000 | 10.5 | 21 | 3.3 | 412000 | 268000 | 2.35
207826740 | 32.33 | SAMSUNG | HMSR-A-CB | Ducted Indoor Units | AM408BXVGJR | AM192BXVGJR | AM216BXVGJR |  |  | 388000 | 9.8 | 20.5 | 3.3 | 438000 | 284000 | 2.35
207826741 | 34.33 | SAMSUNG | HMSR-A-CB | Ducted Indoor Units | AM432BXVGJR | AM216BXVGJR | AM216BXVGJR |  |  | 412000 | 9.6 | 20 | 3.25 | 462000 | 300000 | 2.35
207826742 | 28.5 | SAMSUNG | HMSR-A-CB | Non-Ducted Indoor Units | AM360BXVGJR | AM120BXVGJR | AM240BXVGJR |  |  | 342000 | 10.5 | 23.5 | 3.52 | 386000 | 250000 | 2.35
207826743 | 30.5 | SAMSUNG | HMSR-A-CB | Non-Ducted Indoor Units | AM384BXVGJR | AM192BXVGJR | AM192BXVGJR |  |  | 366000 | 10.7 | 21.8 | 3.42 | 412000 | 268000 | 2.45
207826744 | 32.33 | SAMSUNG | HMSR-A-CB | Non-Ducted Indoor Units | AM408BXVGJR | AM192BXVGJR | AM216BXVGJR |  |  | 388000 | 10 | 21.6 | 3.35 | 438000 | 284000 | 2.45
207826745 | 34.33 | SAMSUNG | HMSR-A-CB | Non-Ducted Indoor Units | AM432BXVGJR | AM216BXVGJR | AM216BXVGJR |  |  | 412000 | 9.6 | 21 | 3.3 | 462000 | 300000 | 2.45
207827243 | 26.67 | SAMSUNG | HMSR-A-CB | Mixed Ducted and Non-Ducted Indoor Units | AM336BXVGFR | AM096BXVGFR |  |  |  | 320000 | 10.85 | 22.6 | 3.46 | 360000 | 234000 | 2.35
207827252 | 26.67 | SAMSUNG | HMSV-A-CB | Mixed Ducted and Non-Ducted Indoor Units | AM336BXVGFH | AM096BXVGFH |  |  |  | 320000 | 10.85 | 22.6 | 3.46 | 360000 | 234000 | 2.35
207827261 | 26.67 | SAMSUNG | HMSV-A-CB | Mixed Ducted and Non-Ducted Indoor Units | AM336BXVGJH | AM096BXVGJH |  |  |  | 320000 | 10.85 | 22.6 | 3.46 | 360000 | 234000 | 2.35
207827270 | 26.67 | SAMSUNG | HMSR-A-CB | Mixed Ducted and Non-Ducted Indoor Units | AM336BXVGJR | AM096BXVGJR |  |  |  | 320000 | 10.85 | 22.6 | 3.46 | 360000 | 234000 | 2.35
207827271 | 21 | SAMSUNG | HMSR-A-CB | Mixed Ducted and Non-Ducted Indoor Units | AM264BXVGFR | AM096BXVGFR |  |  |  | 252000 | 11.65 | 23.9 | 3.58 | 282000 | 184000 | 2.46
207827272 | 22.83 | SAMSUNG | HMSR-A-CB | Mixed Ducted and Non-Ducted Indoor Units | AM288BXVGFR | AM096BXVGFR |  |  |  | 274000 | 11.65 | 24.2 | 3.55 | 308000 | 200000 | 2.45
207827273 | 24.83 | SAMSUNG | HMSR-A-CB | Mixed Ducted and Non-Ducted Indoor Units | AM312BXVGFR | AM096BXVGFR |  |  |  | 298000 | 11.1 | 23 | 3.52 | 334000 | 218000 | 2.42
207827274 | 28.5 | SAMSUNG | HMSR-A-CB | Mixed Ducted and Non-Ducted Indoor Units | AM360BXVGFR | AM120BXVGFR |  |  |  | 342000 | 10.45 | 22.4 | 3.46 | 386000 | 250000 | 2.32
207827275 | 30.5 | SAMSUNG | HMSR-A-CB | Mixed Ducted and Non-Ducted Indoor Units | AM384BXVGFR | AM192BXVGFR |  |  |  | 366000 | 10.6 | 21.4 | 3.36 | 412000 | 268000 | 2.4
207827276 | 32.33 | SAMSUNG | HMSR-A-CB | Mixed Ducted and Non-Ducted Indoor Units | AM408BXVGFR | AM192BXVGFR |  |  |  | 388000 | 9.9 | 21.05 | 3.32 | 438000 | 284000 | 2.4
207827277 | 34.33 | SAMSUNG | HMSR-A-CB | Mixed Ducted and Non-Ducted Indoor Units | AM432BXVGFR | AM216BXVGFR |  |  |  | 412000 | 9.6 | 20.5 | 3.27 | 462000 | 300000 | 2.4
207827278 | 21 | SAMSUNG | HMSV-A-CB | Mixed Ducted and Non-Ducted Indoor Units | AM264BXVGFH | AM096BXVGFH |  |  |  | 252000 | 11.65 | 23.9 | 3.58 | 282000 | 184000 | 2.46
207827279 | 22.83 | SAMSUNG | HMSV-A-CB | Mixed Ducted and Non-Ducted Indoor Units | AM288BXVGFH | AM096BXVGFH |  |  |  | 274000 | 11.65 | 24.2 | 3.55 | 308000 | 200000 | 2.45
207827280 | 24.83 | SAMSUNG | HMSV-A-CB | Mixed Ducted and Non-Ducted Indoor Units | AM312BXVGFH | AM096BXVGFH |  |  |  | 298000 | 11.1 | 23 | 3.52 | 334000 | 218000 | 2.42
207827281 | 21 | SAMSUNG | HMSV-A-CB | Mixed Ducted and Non-Ducted Indoor Units | AM264BXVGJH | AM096BXVGJH |  |  |  | 252000 | 11.65 | 23.9 | 3.58 | 282000 | 184000 | 2.46
207827282 | 22.83 | SAMSUNG | HMSV-A-CB | Mixed Ducted and Non-Ducted Indoor Units | AM288BXVGJH | AM096BXVGJH |  |  |  | 274000 | 11.65 | 24.2 | 3.55 | 308000 | 200000 | 2.45
207827283 | 24.83 | SAMSUNG | HMSV-A-CB | Mixed Ducted and Non-Ducted Indoor Units | AM312BXVGJH | AM096BXVGJH |  |  |  | 298000 | 11.1 | 23 | 3.52 | 334000 | 218000 | 2.42
207827284 | 21 | SAMSUNG | HMSR-A-CB | Mixed Ducted and Non-Ducted Indoor Units | AM264BXVGJR | AM096BXVGJR |  |  |  | 252000 | 11.65 | 23.9 | 3.58 | 282000 | 184000 | 2.46
207827285 | 22.83 | SAMSUNG | HMSR-A-CB | Mixed Ducted and Non-Ducted Indoor Units | AM288BXVGJR | AM096BXVGJR |  |  |  | 274000 | 11.65 | 24.2 | 3.55 | 308000 | 200000 | 2.45
207827286 | 24.83 | SAMSUNG | HMSR-A-CB | Mixed Ducted and Non-Ducted Indoor Units | AM312BXVGJR | AM096BXVGJR |  |  |  | 298000 | 11.1 | 23 | 3.52 | 334000 | 218000 | 2.42
207827289 | 28.5 | SAMSUNG | HMSV-A-CB | Mixed Ducted and Non-Ducted Indoor Units | AM360BXVGFH | AM120BXVGFH |  |  |  | 342000 | 10.45 | 22.4 | 3.46 | 386000 | 250000 | 2.32
207827290 | 30.5 | SAMSUNG | HMSV-A-CB | Mixed Ducted and Non-Ducted Indoor Units | AM384BXVGFH | AM192BXVGFH |  |  |  | 366000 | 10.6 | 21.4 | 3.36 | 412000 | 268000 | 2.4
207827291 | 32.33 | SAMSUNG | HMSV-A-CB | Mixed Ducted and Non-Ducted Indoor Units | AM408BXVGFH | AM192BXVGFH |  |  |  | 388000 | 9.9 | 21.05 | 3.32 | 438000 | 284000 | 2.4
207827292 | 34.33 | SAMSUNG | HMSV-A-CB | Mixed Ducted and Non-Ducted Indoor Units | AM432BXVGFH | AM216BXVGFH |  |  |  | 412000 | 9.6 | 20.5 | 3.27 | 462000 | 300000 | 2.4
207827293 | 28.5 | SAMSUNG | HMSV-A-CB | Mixed Ducted and Non-Ducted Indoor Units | AM360BXVGJH | AM120BXVGJH |  |  |  | 342000 | 10.45 | 22.4 | 3.46 | 386000 | 250000 | 2.32
207827294 | 30.5 | SAMSUNG | HMSV-A-CB | Mixed Ducted and Non-Ducted Indoor Units | AM384BXVGJH | AM192BXVGJH |  |  |  | 366000 | 10.6 | 21.4 | 3.36 | 412000 | 268000 | 2.4
207827295 | 32.33 | SAMSUNG | HMSV-A-CB | Mixed Ducted and Non-Ducted Indoor Units | AM408BXVGJH | AM192BXVGJH |  |  |  | 388000 | 9.9 | 21.05 | 3.32 | 438000 | 284000 | 2.4
207827296 | 34.33 | SAMSUNG | HMSV-A-CB | Mixed Ducted and Non-Ducted Indoor Units | AM432BXVGJH | AM216BXVGJH |  |  |  | 412000 | 9.6 | 20.5 | 3.27 | 462000 | 300000 | 2.4
207827297 | 28.5 | SAMSUNG | HMSR-A-CB | Mixed Ducted and Non-Ducted Indoor Units | AM360BXVGJR | AM120BXVGJR |  |  |  | 342000 | 10.45 | 22.4 | 3.46 | 386000 | 250000 | 2.32
207827298 | 30.5 | SAMSUNG | HMSR-A-CB | Mixed Ducted and Non-Ducted Indoor Units | AM384BXVGJR | AM192BXVGJR |  |  |  | 366000 | 10.6 | 21.4 | 3.36 | 412000 | 268000 | 2.4
207827299 | 32.33 | SAMSUNG | HMSR-A-CB | Mixed Ducted and Non-Ducted Indoor Units | AM408BXVGJR | AM192BXVGJR |  |  |  | 388000 | 9.9 | 21.05 | 3.32 | 438000 | 284000 | 2.4
207827300 | 34.33 | SAMSUNG | HMSR-A-CB | Mixed Ducted and Non-Ducted Indoor Units | AM432BXVGJR | AM216BXVGJR |  |  |  | 412000 | 9.6 | 20.5 | 3.27 | 462000 | 300000 | 2.4
203381290 | 21 | Trane / Mitsubishi Electric | HMSV-A-CB | Mixed Ducted and Non-Ducted Indoor Units | TUHYE2643BN40AN | TUHYE0963AN40AN | TUHYE0963AN40AN | TUHYE0723AN40AN |  | 252000 | 13.05 | 25.3 | 3.83 | 282000 | 206000 | 2.12
203381291 | 21 | Trane / Mitsubishi Electric | HMSV-A-CB | Mixed Ducted and Non-Ducted Indoor Units | TUHYE2644BN40AN | TUHYE0964AN40AN | TUHYE0964AN40AN | TUHYE0724AN40AN |  | 252000 | 13.05 | 25.3 | 3.83 | 282000 | 206000 | 2.12
203381292 | 22.83 | Trane / Mitsubishi Electric | HMSV-A-CB | Mixed Ducted and Non-Ducted Indoor Units | TUHYE2883BN40AN | TUHYE1203AN40AN | TUHYE0963AN40AN | TUHYE0723AN40AN |  | 274000 | 12.8 | 25 | 3.78 | 308000 | 234000 | 2.13
203381293 | 22.83 | Trane / Mitsubishi Electric | HMSV-A-CB | Mixed Ducted and Non-Ducted Indoor Units | TUHYE2884BN40AN | TUHYE1204AN40AN | TUHYE0964AN40AN | TUHYE0724AN40AN |  | 274000 | 12.8 | 25 | 3.78 | 308000 | 234000 | 2.13
203381294 | 24.67 | Trane / Mitsubishi Electric | HMSV-A-CB | Mixed Ducted and Non-Ducted Indoor Units | TUHYE3123BN40AN | TUHYE1203AN40AN | TUHYE1203AN40AN | TUHYE0723AN40AN |  | 296000 | 12.4 | 23.5 | 3.68 | 334000 | 266000 | 2.13
203381295 | 24.67 | Trane / Mitsubishi Electric | HMSV-A-CB | Mixed Ducted and Non-Ducted Indoor Units | TUHYE3124BN40AN | TUHYE1204AN40AN | TUHYE1204AN40AN | TUHYE0724AN40AN |  | 296000 | 12.4 | 23.5 | 3.68 | 334000 | 266000 | 2.13
203381296 | 26.67 | Trane / Mitsubishi Electric | HMSV-A-CB | Mixed Ducted and Non-Ducted Indoor Units | TUHYE3363BN40AN | TUHYE1203AN40AN | TUHYE1203AN40AN | TUHYE0963AN40AN |  | 320000 | 12.35 | 23.2 | 3.63 | 360000 | 280000 | 2.11
203381297 | 26.67 | Trane / Mitsubishi Electric | HMSV-A-CB | Mixed Ducted and Non-Ducted Indoor Units | TUHYE3364BN40AN | TUHYE1204AN40AN | TUHYE1204AN40AN | TUHYE0964AN40AN |  | 320000 | 12.35 | 23.2 | 3.63 | 360000 | 280000 | 2.11
203381298 | 28.5 | Trane / Mitsubishi Electric | HMSV-A-CB | Mixed Ducted and Non-Ducted Indoor Units | TUHYE3603BN40AN | TUHYE1203AN40AN | TUHYE1203AN40AN | TUHYE1203AN40AN |  | 342000 | 12.15 | 23.05 | 3.58 | 386000 | 312000 | 2.13
203381299 | 28.5 | Trane / Mitsubishi Electric | HMSV-A-CB | Mixed Ducted and Non-Ducted Indoor Units | TUHYE3604BN40AN | TUHYE1204AN40AN | TUHYE1204AN40AN | TUHYE1204AN40AN |  | 342000 | 12.15 | 23.05 | 3.58 | 386000 | 312000 | 2.13
203381300 | 28.8 | Trane / Mitsubishi Electric | HMSV-A-CB | Mixed Ducted and Non-Ducted Indoor Units | TUHYE3843BN40AN | TUHYE1443AN40AN | TUHYE1203AN40AN | TUHYE1203AN40AN |  | 345654 | 10.5 | 19.82 | 3.52 | 410000 | 328000 | 2.16
203381301 | 28.8 | Trane / Mitsubishi Electric | HMSV-A-CB | Mixed Ducted and Non-Ducted Indoor Units | TUHYE3844BN40AN | TUHYE1444AN40AN | TUHYE1204AN40AN | TUHYE1204AN40AN |  | 345654 | 10.5 | 19.82 | 3.52 | 410000 | 328000 | 2.16
203381302 | 32.33 | Trane / Mitsubishi Electric | HMSV-A-CB | Mixed Ducted and Non-Ducted Indoor Units | TUHYE4083BN40AN | TUHYE1443AN40AN | TUHYE1443AN40AN | TUHYE1203AN40AN |  | 388000 | 11.55 | 22 | 3.47 | 430000 | 346000 | 2.18
203381303 | 32.33 | Trane / Mitsubishi Electric | HMSV-A-CB | Mixed Ducted and Non-Ducted Indoor Units | TUHYE4084BN40AN | TUHYE1444AN40AN | TUHYE1444AN40AN | TUHYE1204AN40AN |  | 388000 | 11.55 | 22 | 3.47 | 430000 | 346000 | 2.18
203381304 | 34.17 | Trane / Mitsubishi Electric | HMSV-A-CB | Mixed Ducted and Non-Ducted Indoor Units | TUHYE4323BN40AN | TUHYE1443AN40AN | TUHYE1443AN40AN | TUHYE1443AN40AN |  | 410000 | 11.25 | 19.15 | 3.41 | 454000 | 362000 | 2.21
203381305 | 34.17 | Trane / Mitsubishi Electric | HMSV-A-CB | Mixed Ducted and Non-Ducted Indoor Units | TUHYE4324BN40AN | TUHYE1444AN40AN | TUHYE1444AN40AN | TUHYE1444AN40AN |  | 410000 | 11.25 | 19.15 | 3.41 | 454000 | 362000 | 2.21
203381334 | 21 | Trane / Mitsubishi Electric | HMSV-A-CB | Mixed Ducted and Non-Ducted Indoor Units | TUHYP2643BN40AN | TUHYP0963AN40AN | TUHYP0963AN40AN | TUHYP0723AN40AN |  | 252000 | 12.4 | 24.85 | 3.75 | 282000 | 186000 | 2.44
203381335 | 21 | Trane / Mitsubishi Electric | HMSV-A-CB | Mixed Ducted and Non-Ducted Indoor Units | TUHYP2644BN40AN | TUHYP0964AN40AN | TUHYP0964AN40AN | TUHYP0724AN40AN |  | 252000 | 12.4 | 24.85 | 3.75 | 282000 | 186000 | 2.44
203381336 | 22.83 | Trane / Mitsubishi Electric | HMSV-A-CB | Mixed Ducted and Non-Ducted Indoor Units | TUHYP2883BN40AN | TUHYP1203AN40AN | TUHYP0963AN40AN | TUHYP0723AN40AN |  | 274000 | 12.05 | 24.2 | 3.68 | 308000 | 200000 | 2.38
203381337 | 22.83 | Trane / Mitsubishi Electric | HMSV-A-CB | Mixed Ducted and Non-Ducted Indoor Units | TUHYP2884BN40AN | TUHYP1204AN40AN | TUHYP0964AN40AN | TUHYP0724AN40AN |  | 274000 | 12.05 | 24.2 | 3.68 | 308000 | 200000 | 2.38
203381338 | 24.67 | Trane / Mitsubishi Electric | HMSV-A-CB | Mixed Ducted and Non-Ducted Indoor Units | TUHYP3123BN40AN | TUHYP1203AN40AN | TUHYP1203AN40AN | TUHYP0723AN40AN |  | 296000 | 11.65 | 22.45 | 3.56 | 334000 | 216000 | 2.3
203381339 | 24.67 | Trane / Mitsubishi Electric | HMSV-A-CB | Mixed Ducted and Non-Ducted Indoor Units | TUHYP3124BN40AN | TUHYP1204AN40AN | TUHYP1204AN40AN | TUHYP0724AN40AN |  | 296000 | 11.65 | 22.45 | 3.56 | 334000 | 216000 | 2.3
203381340 | 26.67 | Trane / Mitsubishi Electric | HMSV-A-CB | Mixed Ducted and Non-Ducted Indoor Units | TUHYP3363BN40AN | TUHYP1203AN40AN | TUHYP1203AN40AN | TUHYP0963AN40AN |  | 320000 | 11.75 | 22.25 | 3.53 | 360000 | 234000 | 2.27
203381341 | 26.67 | Trane / Mitsubishi Electric | HMSV-A-CB | Mixed Ducted and Non-Ducted Indoor Units | TUHYP3364BN40AN | TUHYP1204AN40AN | TUHYP1204AN40AN | TUHYP0964AN40AN |  | 320000 | 11.75 | 22.25 | 3.53 | 360000 | 234000 | 2.27
203381342 | 28.5 | Trane / Mitsubishi Electric | HMSV-A-CB | Mixed Ducted and Non-Ducted Indoor Units | TUHYP3603BN40AN | TUHYP1203AN40AN | TUHYP1203AN40AN | TUHYP1203AN40AN |  | 342000 | 11.4 | 21.75 | 3.46 | 386000 | 248000 | 2.22
203381343 | 28.5 | Trane / Mitsubishi Electric | HMSV-A-CB | Mixed Ducted and Non-Ducted Indoor Units | TUHYP3604BN40AN | TUHYP1204AN40AN | TUHYP1204AN40AN | TUHYP1204AN40AN |  | 342000 | 11.4 | 21.75 | 3.46 | 386000 | 248000 | 2.22
203381344 | 28.8 | Trane / Mitsubishi Electric | HMSV-A-CB | Mixed Ducted and Non-Ducted Indoor Units | TUHYP3843BN40AN | TUHYP1443AN40AN | TUHYP1203AN40AN | TUHYP1203AN40AN |  | 345654 | 10 | 18.85 | 3.42 | 410000 | 262000 | 2.2
203381346 | 28.8 | Trane / Mitsubishi Electric | HMSV-A-CB | Mixed Ducted and Non-Ducted Indoor Units | TUHYP3844BN40AN | TUHYP1444AN40AN | TUHYP1204AN40AN | TUHYP1204AN40AN |  | 345654 | 10 | 18.85 | 3.42 | 410000 | 262000 | 2.2
203381347 | 32.33 | Trane / Mitsubishi Electric | HMSV-A-CB | Mixed Ducted and Non-Ducted Indoor Units | TUHYP4083BN40AN | TUHYP1443AN40AN | TUHYP1443AN40AN | TUHYP1203AN40AN |  | 388000 | 11.1 | 21.15 | 3.36 | 430000 | 278000 | 2.18
203381348 | 32.33 | Trane / Mitsubishi Electric | HMSV-A-CB | Mixed Ducted and Non-Ducted Indoor Units | TUHYP4084BN40AN | TUHYP1444AN40AN | TUHYP1444AN40AN | TUHYP1204AN40AN |  | 388000 | 11.1 | 21.15 | 3.36 | 430000 | 278000 | 2.18
203381349 | 34.17 | Trane / Mitsubishi Electric | HMSV-A-CB | Mixed Ducted and Non-Ducted Indoor Units | TUHYP4323BN40AN | TUHYP1443AN40AN | TUHYP1443AN40AN | TUHYP1443AN40AN |  | 410000 | 11 | 18.35 | 3.31 | 454000 | 292000 | 2.17
203381350 | 34.17 | Trane / Mitsubishi Electric | HMSV-A-CB | Mixed Ducted and Non-Ducted Indoor Units | TUHYP4324BN40AN | TUHYP1444AN40AN | TUHYP1444AN40AN | TUHYP1444AN40AN |  | 410000 | 11 | 18.35 | 3.31 | 454000 | 292000 | 2.17
203381367 | 20.83 | Trane / Mitsubishi Electric | HMSR-A-CB | Mixed Ducted and Non-Ducted Indoor Units | TURYE2643BN40AN | TURYE1443AN40AN | TURYE1203AN40AN |  |  | 250000 | 11.6 | 23.65 | 3.44 | 272000 | 180000 | 2.06
203381368 | 20.83 | Trane / Mitsubishi Electric | HMSR-A-CB | Mixed Ducted and Non-Ducted Indoor Units | TURYE2644BN40AN | TURYE1444AN40AN | TURYE1204AN40AN |  |  | 250000 | 11.6 | 23.65 | 3.44 | 280000 | 180000 | 2.06
203381369 | 22.83 | Trane / Mitsubishi Electric | HMSR-A-CB | Mixed Ducted and Non-Ducted Indoor Units | TURYE2883BN40AN | TURYE1443AN40AN | TURYE1443AN40AN |  |  | 274000 | 11.2 | 23.6 | 3.36 | 296000 | 196000 | 2.06
203381370 | 22.83 | Trane / Mitsubishi Electric | HMSR-A-CB | Mixed Ducted and Non-Ducted Indoor Units | TURYE2884BN40AN | TURYE1444AN40AN | TURYE1444AN40AN |  |  | 274000 | 11.2 | 23.6 | 3.36 | 304000 | 196000 | 2.06
203381371 | 24.67 | Trane / Mitsubishi Electric | HMSR-A-CB | Mixed Ducted and Non-Ducted Indoor Units | TURYE3123BN40AN | TURYE1683AN40AN | TURYE1443AN40AN |  |  | 296000 | 10.8 | 22.25 | 3.3 | 324000 | 210000 | 2.06
203381372 | 24.67 | Trane / Mitsubishi Electric | HMSR-A-CB | Mixed Ducted and Non-Ducted Indoor Units | TURYE3124BN40AN | TURYE1684AN40AN | TURYE1444AN40AN |  |  | 296000 | 10.8 | 22.25 | 3.3 | 334000 | 210000 | 2.06
203381373 | 26.67 | Trane / Mitsubishi Electric | HMSR-A-CB | Mixed Ducted and Non-Ducted Indoor Units | TURYE3363BN40AN | TURYE1683AN40AN | TURYE1683AN40AN |  |  | 320000 | 10.4 | 21.25 | 3.25 | 350000 | 220000 | 2.08
203381374 | 26.67 | Trane / Mitsubishi Electric | HMSR-A-CB | Mixed Ducted and Non-Ducted Indoor Units | TURYE3364BN40AN | TURYE1684AN40AN | TURYE1684AN40AN |  |  | 320000 | 10.4 | 21.25 | 3.25 | 360000 | 220000 | 2.08
203381403 | 20.83 | Trane / Mitsubishi Electric | HMSR-A-CB | Mixed Ducted and Non-Ducted Indoor Units | TURYP2643BN40AN | TURYP1443AN40AN | TURYP1203AN40AN |  |  | 250000 | 11 | 22.55 | 3.39 | 280000 | 164000 | 2.05
203381404 | 20.83 | Trane / Mitsubishi Electric | HMSR-A-CB | Mixed Ducted and Non-Ducted Indoor Units | TURYP2644BN40AN | TURYP1444AN40AN | TURYP1204AN40AN |  |  | 250000 | 11 | 22.55 | 3.39 | 280000 | 164000 | 2.05
203381405 | 22.83 | Trane / Mitsubishi Electric | HMSR-A-CB | Mixed Ducted and Non-Ducted Indoor Units | TURYP2883BN40AN | TURYP1443AN40AN | TURYP1443AN40AN |  |  | 274000 | 10.55 | 22.7 | 3.32 | 304000 | 174000 | 2.05
203381406 | 22.83 | Trane / Mitsubishi Electric | HMSR-A-CB | Mixed Ducted and Non-Ducted Indoor Units | TURYP2884BN40AN | TURYP1444AN40AN | TURYP1444AN40AN |  |  | 274000 | 10.55 | 22.7 | 3.32 | 304000 | 174000 | 2.05
203381407 | 24.67 | Trane / Mitsubishi Electric | HMSR-A-CB | Mixed Ducted and Non-Ducted Indoor Units | TURYP3123BN40AN | TURYP1683AN40AN | TURYP1443AN40AN |  |  | 296000 | 10.15 | 20.95 | 3.28 | 334000 | 194000 | 2.05
203381408 | 24.67 | Trane / Mitsubishi Electric | HMSR-A-CB | Mixed Ducted and Non-Ducted Indoor Units | TURYP3124BN40AN | TURYP1684AN40AN | TURYP1444AN40AN |  |  | 296000 | 10.15 | 20.95 | 3.28 | 334000 | 194000 | 2.05
203364252 | 21 | DAIKIN | HMSR-A-CB | Mixed Ducted and Non-Ducted Indoor Units | REYQ264XATJ* | REYQ120XATJ* | REYQ144XATJ* |  |  | 252000 | 10.8 | 19.8 | 3.41 | 282000 | 200000 | 2.14
203364253 | 22.83 | DAIKIN | HMSR-A-CB | Mixed Ducted and Non-Ducted Indoor Units | REYQ288XATJ* | REYQ144XATJ* | REYQ144XATJ* |  |  | 274000 | 10.65 | 19.45 | 3.35 | 294000 | 208000 | 2.13
203364254 | 24.67 | DAIKIN | HMSR-A-CB | Mixed Ducted and Non-Ducted Indoor Units | REYQ312XATJ* | REYQ144XATJ* | REYQ168XATJ* |  |  | 296000 | 10 | 19.2 | 3.38 | 320000 | 214000 | 2.07
203364255 | 26.67 | DAIKIN | HMSR-A-CB | Mixed Ducted and Non-Ducted Indoor Units | REYQ336XATJ* | REYQ168XATJ* | REYQ168XATJ* |  |  | 320000 | 9.7 | 18.65 | 3.36 | 338000 | 224000 | 2.08
203364256 | 28.5 | DAIKIN | HMSR-A-CB | Mixed Ducted and Non-Ducted Indoor Units | REYQ360XATJ* | REYQ120XATJ* | REYQ120XATJ* | REYQ120XATJ* |  | 342000 | 10.75 | 19.4 | 3.38 | 376000 | 270000 | 2.17
203364269 | 21 | DAIKIN | HMSR-A-CB | Mixed Ducted and Non-Ducted Indoor Units | REYQ264XAYD* | REYQ120XAYD* | REYQ144XAYD* |  |  | 252000 | 10.8 | 19.8 | 3.41 | 282000 | 200000 | 2.14
203364270 | 22.83 | DAIKIN | HMSR-A-CB | Mixed Ducted and Non-Ducted Indoor Units | REYQ288XAYD* | REYQ144XAYD* | REYQ144XAYD* |  |  | 274000 | 10.65 | 19.45 | 3.35 | 294000 | 208000 | 2.13
203364271 | 24.67 | DAIKIN | HMSR-A-CB | Mixed Ducted and Non-Ducted Indoor Units | REYQ312XAYD* | REYQ144XAYD* | REYQ168XAYD* |  |  | 296000 | 10 | 19.2 | 3.38 | 320000 | 214000 | 2.07
203364272 | 26.67 | DAIKIN | HMSR-A-CB | Mixed Ducted and Non-Ducted Indoor Units | REYQ336XAYD* | REYQ168XAYD* | REYQ168XAYD* |  |  | 320000 | 9.7 | 18.65 | 3.36 | 338000 | 224000 | 2.08
203364273 | 28.5 | DAIKIN | HMSR-A-CB | Mixed Ducted and Non-Ducted Indoor Units | REYQ360XAYD* | REYQ120XAYD* | REYQ120XAYD* | REYQ120XAYD* |  | 342000 | 10.75 | 19.4 | 3.38 | 376000 | 270000 | 2.17
203364286 | 21 | DAIKIN | HMSR-A-CB | Mixed Ducted and Non-Ducted Indoor Units | REYQ264XAYC* | REYQ120XAYC* | REYQ144XAYC* |  |  | 252000 | 10.8 | 19.8 | 3.41 | 282000 | 200000 | 2.14
203364287 | 22.83 | DAIKIN | HMSR-A-CB | Mixed Ducted and Non-Ducted Indoor Units | REYQ288XAYC* | REYQ144XAYC* | REYQ144XAYC* |  |  | 274000 | 10.65 | 19.45 | 3.35 | 294000 | 208000 | 2.13
203364288 | 24.67 | DAIKIN | HMSR-A-CB | Mixed Ducted and Non-Ducted Indoor Units | REYQ312XAYC* | REYQ144XAYC* | REYQ168XAYC* |  |  | 296000 | 10 | 19.2 | 3.38 | 320000 | 214000 | 2.07
203364289 | 26.67 | DAIKIN | HMSR-A-CB | Mixed Ducted and Non-Ducted Indoor Units | REYQ336XAYC* | REYQ168XAYC* | REYQ168XAYC* |  |  | 320000 | 9.7 | 18.65 | 3.36 | 338000 | 224000 | 2.08
203364290 | 28.5 | DAIKIN | HMSR-A-CB | Mixed Ducted and Non-Ducted Indoor Units | REYQ360XAYC* | REYQ120XAYC* | REYQ120XAYC* | REYQ120XAYC* |  | 342000 | 10.75 | 19.4 | 3.38 | 376000 | 270000 | 2.17
203365122 | 20.83 | Mitsubishi Electric | HMSR-A-CB | Ducted Indoor Units | PURY-EP264TSNU-A | PURY-EP144TNU-A | PURY-EP120TNU-A |  |  | 250000 | 11.3 | 23.5 | 3.36 | 280000 | 180000 | 2.07
203365123 | 20.83 | Mitsubishi Electric | HMSR-A-CB | Non-Ducted Indoor Units | PURY-EP264TSNU-A | PURY-EP144TNU-A | PURY-EP120TNU-A |  |  | 250000 | 11.9 | 23.8 | 3.53 | 280000 | 180000 | 2.05
203365124 | 20.83 | Mitsubishi Electric | HMSR-A-CB | Ducted Indoor Units | PURY-EP264YSNU-A | PURY-EP144YNU-A | PURY-EP120YNU-A |  |  | 250000 | 11.3 | 23.5 | 3.36 | 280000 | 180000 | 2.07
203365125 | 20.83 | Mitsubishi Electric | HMSR-A-CB | Non-Ducted Indoor Units | PURY-EP264YSNU-A | PURY-EP144YNU-A | PURY-EP120YNU-A |  |  | 250000 | 11.9 | 23.8 | 3.53 | 280000 | 180000 | 2.05
203365126 | 22.83 | Mitsubishi Electric | HMSR-A-CB | Ducted Indoor Units | PURY-EP288TSNU-A | PURY-EP144TNU-A | PURY-EP144TNU-A |  |  | 274000 | 10.9 | 23.1 | 3.26 | 304000 | 196000 | 2.05
203365127 | 22.83 | Mitsubishi Electric | HMSR-A-CB | Non-Ducted Indoor Units | PURY-EP288TSNU-A | PURY-EP144TNU-A | PURY-EP144TNU-A |  |  | 274000 | 11.5 | 24.1 | 3.46 | 304000 | 196000 | 2.08
203365128 | 22.83 | Mitsubishi Electric | HMSR-A-CB | Ducted Indoor Units | PURY-EP288YSNU-A | PURY-EP144YNU-A | PURY-EP144YNU-A |  |  | 274000 | 10.9 | 23.1 | 3.26 | 304000 | 196000 | 2.05
203365129 | 22.83 | Mitsubishi Electric | HMSR-A-CB | Non-Ducted Indoor Units | PURY-EP288YSNU-A | PURY-EP144YNU-A | PURY-EP144YNU-A |  |  | 274000 | 11.5 | 24.1 | 3.46 | 304000 | 196000 | 2.08
203365131 | 24.67 | Mitsubishi Electric | HMSR-A-CB | Non-Ducted Indoor Units | PURY-EP312TSNU-A | PURY-EP168TNU-A | PURY-EP144TNU-A |  |  | 296000 | 10.9 | 21.7 | 3.37 | 334000 | 210000 | 2.05
203365133 | 24.67 | Mitsubishi Electric | HMSR-A-CB | Non-Ducted Indoor Units | PURY-EP312YSNU-A | PURY-EP168YNU-A | PURY-EP144YNU-A |  |  | 296000 | 10.9 | 21.7 | 3.37 | 334000 | 210000 | 2.05
203365135 | 26.67 | Mitsubishi Electric | HMSR-A-CB | Non-Ducted Indoor Units | PURY-EP336TSNU-A | PURY-EP168TNU-A | PURY-EP168TNU-A |  |  | 320000 | 10.3 | 20 | 3.29 | 360000 | 220000 | 2.05
203365137 | 26.67 | Mitsubishi Electric | HMSR-A-CB | Non-Ducted Indoor Units | PURY-EP336YSNU-A | PURY-EP168YNU-A | PURY-EP168YNU-A |  |  | 320000 | 10.3 | 20 | 3.29 | 360000 | 220000 | 2.05
203365168 | 24.67 | Mitsubishi Electric | HMSR-A-CB | Non-Ducted Indoor Units | PURY-P312TSNU-A | PURY-P168TNU-A | PURY-P144TNU-A |  |  | 296000 | 10.2 | 20.5 | 3.36 | 334000 | 194000 | 2.05
203365169 | 24.67 | Mitsubishi Electric | HMSR-A-CB | Non-Ducted Indoor Units | PURY-P312YSNU-A | PURY-P168YNU-A | PURY-P144YNU-A |  |  | 296000 | 10.2 | 20.5 | 3.36 | 334000 | 194000 | 2.05
203365170 | 20.83 | Mitsubishi Electric | HMSR-A-CB | Ducted Indoor Units | PURY-P264TSNU-A | PURY-P144TNU-A | PURY-P120TNU-A |  |  | 250000 | 10.7 | 22.2 | 3.28 | 280000 | 164000 | 2.05
203365171 | 20.83 | Mitsubishi Electric | HMSR-A-CB | Non-Ducted Indoor Units | PURY-P264TSNU-A | PURY-P144TNU-A | PURY-P120TNU-A |  |  | 250000 | 11.3 | 22.9 | 3.5 | 280000 | 164000 | 2.05
203365172 | 20.83 | Mitsubishi Electric | HMSR-A-CB | Ducted Indoor Units | PURY-P264YSNU-A | PURY-P144YNU-A | PURY-P120YNU-A |  |  | 250000 | 10.7 | 22.2 | 3.28 | 280000 | 164000 | 2.05
203365173 | 20.83 | Mitsubishi Electric | HMSR-A-CB | Non-Ducted Indoor Units | PURY-P264YSNU-A | PURY-P144YNU-A | PURY-P120YNU-A |  |  | 250000 | 11.3 | 22.9 | 3.5 | 280000 | 164000 | 2.05
203365174 | 22.83 | Mitsubishi Electric | HMSR-A-CB | Non-Ducted Indoor Units | PURY-P288TSNU-A | PURY-P144TNU-A | PURY-P144TNU-A |  |  | 274000 | 10.9 | 23.3 | 3.44 | 304000 | 174000 | 2.05
203365175 | 22.83 | Mitsubishi Electric | HMSR-A-CB | Non-Ducted Indoor Units | PURY-P288YSNU-A | PURY-P144YNU-A | PURY-P144YNU-A |  |  | 274000 | 10.9 | 23.3 | 3.44 | 304000 | 174000 | 2.05
203381231 | 20.83 | Mitsubishi Electric | HMSR-A-CB | Mixed Ducted and Non-Ducted Indoor Units | PURY-P264TSNU-A | PURY-P144TNU-A | PURY-P120TNU-A |  |  | 250000 | 11 | 22.55 | 3.39 | 280000 | 164000 | 2.05
203381235 | 20.83 | Mitsubishi Electric | HMSR-A-CB | Mixed Ducted and Non-Ducted Indoor Units | PURY-P264YSNU-A | PURY-P144YNU-A | PURY-P120YNU-A |  |  | 250000 | 11 | 22.55 | 3.39 | 280000 | 164000 | 2.05
203381247 | 24.67 | Mitsubishi Electric | HMSR-A-CB | Mixed Ducted and Non-Ducted Indoor Units | PURY-P312TSNU-A | PURY-P168TNU-A | PURY-P144TNU-A |  |  | 296000 | 10.15 | 20.95 | 3.28 | 334000 | 194000 | 2.05
203381249 | 24.67 | Mitsubishi Electric | HMSR-A-CB | Mixed Ducted and Non-Ducted Indoor Units | PURY-P312YSNU-A | PURY-P168YNU-A | PURY-P144YNU-A |  |  | 296000 | 10.15 | 20.95 | 3.28 | 334000 | 194000 | 2.05
203381240 | 22.83 | Mitsubishi Electric | HMSR-A-CB | Mixed Ducted and Non-Ducted Indoor Units | PURY-P288TSNU-A | PURY-P144TNU-A | PURY-P144TNU-A |  |  | 274000 | 10.55 | 22.7 | 3.32 | 304000 | 174000 | 2.05
203381244 | 22.83 | Mitsubishi Electric | HMSR-A-CB | Mixed Ducted and Non-Ducted Indoor Units | PURY-P288YSNU-A | PURY-P144YNU-A | PURY-P144YNU-A |  |  | 274000 | 10.55 | 22.7 | 3.32 | 304000 | 174000 | 2.05
204442750 | 21 | SAMSUNG | HMSR-A-CB | Non-Ducted Indoor Units | AM264JXVAFR | AM072FXVAFR | AM192HXVAFR |  |  | 252000 | 10.7 | 22.5 | 3.56 | 282000 | 184000 | 2.44
212511013 | 21 | TOSHIBA CARRIER | HMSV-A-CB | Non-Ducted Indoor Units | MMY-AP2646HT6P-UL | MMY-MAP1446HT6P-UL | MMY-MAP1206HT6P-UL |  |  | 252000 | 11.4 | 22.8 | 3.65 | 282000 | 200000 | 2.66
212511014 | 23 | TOSHIBA CARRIER | HMSV-A-CB | Non-Ducted Indoor Units | MMY-AP2886HT6P-UL | MMY-MAP1446HT6P-UL | MMY-MAP1446HT6P-UL |  |  | 276000 | 11.1 | 22.5 | 3.6 | 308000 | 216000 | 2.65
212511015 | 23 | TOSHIBA CARRIER | HMSV-A-CB | Ducted Indoor Units | MMY-AP2886HT6P-UL | MMY-MAP1446HT6P-UL | MMY-MAP1446HT6P-UL |  |  | 276000 | 11.3 | 20 | 3.81 | 308000 | 216000 | 2.88
212511016 | 23 | TOSHIBA CARRIER | HMSV-A-CB | Non-Ducted Indoor Units | MMY-AP288S6HT6P-UL | MMY-MAP1686HT6P-UL | MMY-MAP1206HT6P-UL |  |  | 276000 | 10.9 | 22.2 | 3.5 | 308000 | 216000 | 2.58
212511017 | 23 | TOSHIBA CARRIER | HMSV-A-CB | Ducted Indoor Units | MMY-AP288S6HT6P-UL | MMY-MAP1686HT6P-UL | MMY-MAP1206HT6P-UL |  |  | 276000 | 11.2 | 19.6 | 3.76 | 308000 | 216000 | 2.8
212511018 | 24.83 | TOSHIBA CARRIER | HMSV-A-CB | Non-Ducted Indoor Units | MMY-AP3126HT6P-UL | MMY-MAP1686HT6P-UL | MMY-MAP1446HT6P-UL |  |  | 298000 | 10.4 | 22.1 | 3.42 | 334000 | 236000 | 2.6
212511019 | 24.83 | TOSHIBA CARRIER | HMSV-A-CB | Ducted Indoor Units | MMY-AP3126HT6P-UL | MMY-MAP1686HT6P-UL | MMY-MAP1446HT6P-UL |  |  | 298000 | 10.8 | 19.7 | 3.66 | 334000 | 236000 | 2.72
212511020 | 26.67 | TOSHIBA CARRIER | HMSV-A-CB | Non-Ducted Indoor Units | MMY-AP3366HT6P-UL | MMY-MAP1686HT6P-UL | MMY-MAP1686HT6P-UL |  |  | 320000 | 10.3 | 22 | 3.35 | 360000 | 268000 | 2.46
212511021 | 26.67 | TOSHIBA CARRIER | HMSV-A-CB | Ducted Indoor Units | MMY-AP3366HT6P-UL | MMY-MAP1686HT6P-UL | MMY-MAP1686HT6P-UL |  |  | 320000 | 10.4 | 19.6 | 3.49 | 360000 | 268000 | 2.57
212511022 | 28.5 | TOSHIBA CARRIER | HMSV-A-CB | Non-Ducted Indoor Units | MMY-AP3606HT6P-UL | MMY-MAP1206HT6P-UL | MMY-MAP1206HT6P-UL | MMY-MAP1206HT6P-UL |  | 342000 | 11.6 | 22.4 | 3.52 | 384000 | 284000 | 2.58
212511023 | 28.5 | TOSHIBA CARRIER | HMSV-A-CB | Ducted Indoor Units | MMY-AP3606HT6P-UL | MMY-MAP1206HT6P-UL | MMY-MAP1206HT6P-UL | MMY-MAP1206HT6P-UL |  | 342000 | 11.8 | 20.3 | 3.66 | 384000 | 284000 | 2.72
212511032 | 21 | TOSHIBA CARRIER | HMSV-A-CB | Ducted Indoor Units | MMY-AP2646HT6P-UL | MMY-MAP1446HT6P-UL | MMY-MAP1206HT6P-UL |  |  | 252000 | 12 | 20.4 | 3.9 | 282000 | 200000 | 2.88
212511033 | 30.5 | TOSHIBA CARRIER | HMSV-A-CB | Non-Ducted Indoor Units | MMY-AP3846HT6P-UL | MMY-MAP1446HT6P-UL | MMY-MAP1206HT6P-UL | MMY-MAP1206HT6P-UL |  | 366000 | 10.6 | 21.8 | 3.4 | 410000 | 294000 | 2.55
212511034 | 30.5 | TOSHIBA CARRIER | HMSV-A-CB | Ducted Indoor Units | MMY-AP3846HT6P-UL | MMY-MAP1446HT6P-UL | MMY-MAP1206HT6P-UL | MMY-MAP1206HT6P-UL |  | 366000 | 11 | 19.8 | 3.55 | 410000 | 294000 | 2.63
212511035 | 34.17 | TOSHIBA CARRIER | HMSV-A-CB | Non-Ducted Indoor Units | MMY-AP4326HT6P-UL | MMY-MAP1686HT6P-UL | MMY-MAP1446HT6P-UL | MMY-MAP1206HT6P-UL |  | 410000 | 10 | 21.3 | 3.28 | 460000 | 328000 | 2.48
212511036 | 34.17 | TOSHIBA CARRIER | HMSV-A-CB | Ducted Indoor Units | MMY-AP4326HT6P-UL | MMY-MAP1686HT6P-UL | MMY-MAP1446HT6P-UL | MMY-MAP1206HT6P-UL |  | 410000 | 10.2 | 19.1 | 3.32 | 460000 | 328000 | 2.52
212511050 | 21 | TOSHIBA CARRIER | HMSV-A-CB | Non-Ducted Indoor Units | MMY-AP2646HT9P-UL | MMY-MAP1446HT9P-UL | MMY-MAP1206HT9P-UL |  |  | 252000 | 11.4 | 22.8 | 3.65 | 282000 | 200000 | 2.66
212511051 | 23 | TOSHIBA CARRIER | HMSV-A-CB | Non-Ducted Indoor Units | MMY-AP2886HT9P-UL | MMY-MAP1446HT9P-UL | MMY-MAP1446HT9P-UL |  |  | 276000 | 11.1 | 22.5 | 3.6 | 308000 | 216000 | 2.65
212511052 | 23 | TOSHIBA CARRIER | HMSV-A-CB | Ducted Indoor Units | MMY-AP2886HT9P-UL | MMY-MAP1446HT9P-UL | MMY-MAP1446HT9P-UL |  |  | 276000 | 11.3 | 20 | 3.81 | 308000 | 216000 | 2.88
212511053 | 23 | TOSHIBA CARRIER | HMSV-A-CB | Non-Ducted Indoor Units | MMY-AP288S6HT9P-UL | MMY-MAP1686HT9P-UL | MMY-MAP1206HT9P-UL |  |  | 276000 | 10.9 | 22.2 | 3.5 | 308000 | 216000 | 2.58
212511054 | 23 | TOSHIBA CARRIER | HMSV-A-CB | Ducted Indoor Units | MMY-AP288S6HT9P-UL | MMY-MAP1686HT9P-UL | MMY-MAP1206HT9P-UL |  |  | 276000 | 11.2 | 19.6 | 3.76 | 308000 | 216000 | 2.8
212511055 | 24.83 | TOSHIBA CARRIER | HMSV-A-CB | Non-Ducted Indoor Units | MMY-AP3126HT9P-UL | MMY-MAP1686HT9P-UL | MMY-MAP1446HT9P-UL |  |  | 298000 | 10.4 | 22.1 | 3.42 | 334000 | 236000 | 2.6
212511056 | 24.83 | TOSHIBA CARRIER | HMSV-A-CB | Ducted Indoor Units | MMY-AP3126HT9P-UL | MMY-MAP1686HT9P-UL | MMY-MAP1446HT9P-UL |  |  | 298000 | 10.8 | 19.7 | 3.66 | 334000 | 236000 | 2.72
212511057 | 26.67 | TOSHIBA CARRIER | HMSV-A-CB | Non-Ducted Indoor Units | MMY-AP3366HT9P-UL | MMY-MAP1686HT9P-UL | MMY-MAP1686HT9P-UL |  |  | 320000 | 10.3 | 22 | 3.35 | 360000 | 268000 | 2.46
212511058 | 26.67 | TOSHIBA CARRIER | HMSV-A-CB | Ducted Indoor Units | MMY-AP3366HT9P-UL | MMY-MAP1686HT9P-UL | MMY-MAP1686HT9P-UL |  |  | 320000 | 10.4 | 19.6 | 3.49 | 360000 | 268000 | 2.57
212511059 | 28.5 | TOSHIBA CARRIER | HMSV-A-CB | Non-Ducted Indoor Units | MMY-AP3606HT9P-UL | MMY-MAP1206HT9P-UL | MMY-MAP1206HT9P-UL | MMY-MAP1206HT9P-UL |  | 342000 | 11.6 | 22.4 | 3.52 | 384000 | 284000 | 2.58
212511060 | 28.5 | TOSHIBA CARRIER | HMSV-A-CB | Ducted Indoor Units | MMY-AP3606HT9P-UL | MMY-MAP1206HT9P-UL | MMY-MAP1206HT9P-UL | MMY-MAP1206HT9P-UL |  | 342000 | 11.8 | 20.3 | 3.66 | 384000 | 284000 | 2.72
212511070 | 21 | TOSHIBA CARRIER | HMSV-A-CB | Ducted Indoor Units | MMY-AP2646HT9P-UL | MMY-MAP1446HT9P-UL | MMY-MAP1206HT9P-UL |  |  | 252000 | 12 | 20.4 | 3.9 | 282000 | 200000 | 2.88
212511111 | 21 | TOSHIBA CARRIER | HMSR-A-CB | Non-Ducted Indoor Units | MMY-AP2646FT6P-UL | MMY-MAP1446FT6P-UL | MMY-MAP1206FT6P-UL |  |  | 252000 | 10.9 | 23.1 | 3.4 | 282000 | 200000 | 2.45
212511112 | 21 | TOSHIBA CARRIER | HMSR-A-CB | Ducted Indoor Units | MMY-AP2646FT6P-UL | MMY-MAP1446FT6P-UL | MMY-MAP1206FT6P-UL |  |  | 252000 | 10.9 | 20.5 | 3.46 | 282000 | 200000 | 2.37
212511113 | 21 | TOSHIBA CARRIER | HMSR-A-CB | Non-Ducted Indoor Units | MMY-AP2646FT9P-UL | MMY-MAP1446FT9P-UL | MMY-MAP1206FT9P-UL |  |  | 252000 | 10.9 | 23.1 | 3.4 | 282000 | 200000 | 2.45
212511114 | 21 | TOSHIBA CARRIER | HMSR-A-CB | Ducted Indoor Units | MMY-AP2646FT9P-UL | MMY-MAP1446FT9P-UL | MMY-MAP1206FT9P-UL |  |  | 252000 | 10.9 | 20.5 | 3.46 | 282000 | 200000 | 2.37
212511115 | 23 | TOSHIBA CARRIER | HMSR-A-CB | Non-Ducted Indoor Units | MMY-AP2886FT6P-UL | MMY-MAP1446FT6P-UL | MMY-MAP1446FT6P-UL |  |  | 276000 | 11.1 | 22.8 | 3.45 | 308000 | 216000 | 2.5
212511116 | 23 | TOSHIBA CARRIER | HMSR-A-CB | Ducted Indoor Units | MMY-AP2886FT6P-UL | MMY-MAP1446FT6P-UL | MMY-MAP1446FT6P-UL |  |  | 276000 | 11 | 20.2 | 3.46 | 308000 | 216000 | 2.37
212511117 | 23 | TOSHIBA CARRIER | HMSR-A-CB | Non-Ducted Indoor Units | MMY-AP2886FT9P-UL | MMY-MAP1446FT9P-UL | MMY-MAP1446FT9P-UL |  |  | 276000 | 11.1 | 22.8 | 3.45 | 308000 | 216000 | 2.5
212511118 | 23 | TOSHIBA CARRIER | HMSR-A-CB | Ducted Indoor Units | MMY-AP2886FT9P-UL | MMY-MAP1446FT9P-UL | MMY-MAP1446FT9P-UL |  |  | 276000 | 11 | 20.2 | 3.46 | 308000 | 216000 | 2.37
212511119 | 23 | TOSHIBA CARRIER | HMSR-A-CB | Non-Ducted Indoor Units | MMY-AP288S6FT6P-UL | MMY-MAP1686FT6P-UL | MMY-MAP1206FT6P-UL |  |  | 276000 | 10.3 | 22.4 | 3.35 | 308000 | 216000 | 2.35
212511120 | 23 | TOSHIBA CARRIER | HMSR-A-CB | Ducted Indoor Units | MMY-AP288S6FT6P-UL | MMY-MAP1686FT6P-UL | MMY-MAP1206FT6P-UL |  |  | 276000 | 9.8 | 19.7 | 3.37 | 308000 | 216000 | 2.32
212511121 | 23 | TOSHIBA CARRIER | HMSR-A-CB | Non-Ducted Indoor Units | MMY-AP288S6FT9P-UL | MMY-MAP1686FT9P-UL | MMY-MAP1206FT9P-UL |  |  | 276000 | 10.3 | 22.4 | 3.35 | 308000 | 216000 | 2.35
212511122 | 23 | TOSHIBA CARRIER | HMSR-A-CB | Ducted Indoor Units | MMY-AP288S6FT9P-UL | MMY-MAP1686FT9P-UL | MMY-MAP1206FT9P-UL |  |  | 276000 | 9.8 | 19.7 | 3.37 | 308000 | 216000 | 2.32
212511123 | 24.83 | TOSHIBA CARRIER | HMSR-A-CB | Non-Ducted Indoor Units | MMY-AP3126FT6P-UL | MMY-MAP1686FT6P-UL | MMY-MAP1446FT6P-UL |  |  | 298000 | 10.3 | 22.1 | 3.3 | 334000 | 236000 | 2.4
212511124 | 24.83 | TOSHIBA CARRIER | HMSR-A-CB | Ducted Indoor Units | MMY-AP3126FT6P-UL | MMY-MAP1686FT6P-UL | MMY-MAP1446FT6P-UL |  |  | 298000 | 10 | 19.7 | 3.29 | 334000 | 236000 | 2.33
212511125 | 24.83 | TOSHIBA CARRIER | HMSR-A-CB | Non-Ducted Indoor Units | MMY-AP3126FT9P-UL | MMY-MAP1686FT9P-UL | MMY-MAP1446FT9P-UL |  |  | 298000 | 10.3 | 22.1 | 3.3 | 334000 | 236000 | 2.4
212511126 | 24.83 | TOSHIBA CARRIER | HMSR-A-CB | Ducted Indoor Units | MMY-AP3126FT9P-UL | MMY-MAP1686FT9P-UL | MMY-MAP1446FT9P-UL |  |  | 298000 | 10 | 19.7 | 3.29 | 334000 | 236000 | 2.33
212511127 | 26.67 | TOSHIBA CARRIER | HMSR-A-CB | Non-Ducted Indoor Units | MMY-AP3366FT6P-UL | MMY-MAP1206FT6P-UL | MMY-MAP1206FT6P-UL | MMY-MAP0966FT6P-UL |  | 320000 | 10.7 | 23.9 | 3.4 | 360000 | 268000 | 2.4
212511128 | 26.67 | TOSHIBA CARRIER | HMSR-A-CB | Ducted Indoor Units | MMY-AP3366FT6P-UL | MMY-MAP1206FT6P-UL | MMY-MAP1206FT6P-UL | MMY-MAP0966FT6P-UL |  | 320000 | 10.2 | 20.7 | 3.32 | 360000 | 268000 | 2.38
212511129 | 26.67 | TOSHIBA CARRIER | HMSR-A-CB | Non-Ducted Indoor Units | MMY-AP3366FT9P-UL | MMY-MAP1206FT9P-UL | MMY-MAP1206FT9P-UL | MMY-MAP0966FT9P-UL |  | 320000 | 10.7 | 23.9 | 3.4 | 360000 | 268000 | 2.4
212511130 | 26.67 | TOSHIBA CARRIER | HMSR-A-CB | Ducted Indoor Units | MMY-AP3366FT9P-UL | MMY-MAP1206FT9P-UL | MMY-MAP1206FT9P-UL | MMY-MAP0966FT9P-UL |  | 320000 | 10.2 | 20.7 | 3.32 | 360000 | 268000 | 2.38
212511131 | 26.67 | TOSHIBA CARRIER | HMSR-A-CB | Non-Ducted Indoor Units | MMY-AP336S6FT6P-UL | MMY-MAP1686FT6P-UL | MMY-MAP1686FT6P-UL |  |  | 320000 | 10.1 | 21.9 | 3.25 | 360000 | 268000 | 2.28
212511133 | 26.67 | TOSHIBA CARRIER | HMSR-A-CB | Non-Ducted Indoor Units | MMY-AP336S6FT9P-UL | MMY-MAP1686FT9P-UL | MMY-MAP1686FT9P-UL |  |  | 320000 | 10.1 | 21.9 | 3.25 | 360000 | 268000 | 2.28
212511135 | 28.5 | TOSHIBA CARRIER | HMSR-A-CB | Non-Ducted Indoor Units | MMY-AP3606FT6P-UL | MMY-MAP1206FT6P-UL | MMY-MAP1206FT6P-UL | MMY-MAP1206FT6P-UL |  | 342000 | 9.7 | 23.3 | 3.3 | 386000 | 284000 | 2.35
212511137 | 28.5 | TOSHIBA CARRIER | HMSR-A-CB | Non-Ducted Indoor Units | MMY-AP3606FT9P-UL | MMY-MAP1206FT9P-UL | MMY-MAP1206FT9P-UL | MMY-MAP1206FT9P-UL |  | 342000 | 9.7 | 23.3 | 3.3 | 386000 | 284000 | 2.35
212511139 | 30.5 | TOSHIBA CARRIER | HMSV-A-CB | Non-Ducted Indoor Units | MMY-AP3846HT9P-UL | MMY-MAP1446HT9P-UL | MMY-MAP1206HT9P-UL | MMY-MAP1206HT9P-UL |  | 366000 | 10.6 | 21.8 | 3.4 | 410000 | 294000 | 2.55
212511140 | 30.5 | TOSHIBA CARRIER | HMSV-A-CB | Ducted Indoor Units | MMY-AP3846HT9P-UL | MMY-MAP1446HT9P-UL | MMY-MAP1206HT9P-UL | MMY-MAP1206HT9P-UL |  | 366000 | 11 | 19.8 | 3.55 | 410000 | 294000 | 2.63
212511145 | 34.17 | TOSHIBA CARRIER | HMSV-A-CB | Non-Ducted Indoor Units | MMY-AP4326HT9P-UL | MMY-MAP1686HT9P-UL | MMY-MAP1446HT9P-UL | MMY-MAP1206HT9P-UL |  | 410000 | 10 | 21.3 | 3.28 | 460000 | 328000 | 2.48
212511146 | 34.17 | TOSHIBA CARRIER | HMSV-A-CB | Ducted Indoor Units | MMY-AP4326HT9P-UL | MMY-MAP1686HT9P-UL | MMY-MAP1446HT9P-UL | MMY-MAP1206HT9P-UL |  | 410000 | 10.2 | 19.1 | 3.32 | 460000 | 328000 | 2.52
212511151 | 32.5 | TOSHIBA CARRIER | HMSV-A-CB | Non-Ducted Indoor Units | MMY-AP4086HT6P-UL | MMY-MAP1446HT6P-UL | MMY-MAP1446HT6P-UL | MMY-MAP1206HT6P-UL |  | 390000 | 10.4 | 21.4 | 3.38 | 436000 | 310000 | 2.5
212511152 | 32.5 | TOSHIBA CARRIER | HMSV-A-CB | Ducted Indoor Units | MMY-AP4086HT6P-UL | MMY-MAP1446HT6P-UL | MMY-MAP1446HT6P-UL | MMY-MAP1206HT6P-UL |  | 390000 | 11 | 19.6 | 3.37 | 436000 | 310000 | 2.57
212511153 | 32.5 | TOSHIBA CARRIER | HMSV-A-CB | Non-Ducted Indoor Units | MMY-AP4086HT9P-UL | MMY-MAP1446HT9P-UL | MMY-MAP1446HT9P-UL | MMY-MAP1206HT9P-UL |  | 390000 | 10.4 | 21.4 | 3.38 | 436000 | 310000 | 2.5
212511154 | 32.5 | TOSHIBA CARRIER | HMSV-A-CB | Ducted Indoor Units | MMY-AP4086HT9P-UL | MMY-MAP1446HT9P-UL | MMY-MAP1446HT9P-UL | MMY-MAP1206HT9P-UL |  | 390000 | 11 | 19.6 | 3.37 | 436000 | 310000 | 2.57
212511155 | 32.5 | TOSHIBA CARRIER | HMSV-A-CB | Non-Ducted Indoor Units | MMY-AP408S6HT6P-UL | MMY-MAP1686HT6P-UL | MMY-MAP1206HT6P-UL | MMY-MAP1206HT6P-UL |  | 390000 | 10.2 | 21 | 3.3 | 436000 | 310000 | 2.48
212511156 | 32.5 | TOSHIBA CARRIER | HMSV-A-CB | Ducted Indoor Units | MMY-AP408S6HT6P-UL | MMY-MAP1686HT6P-UL | MMY-MAP1206HT6P-UL | MMY-MAP1206HT6P-UL |  | 390000 | 10.6 | 19.3 | 3.32 | 436000 | 310000 | 2.55
212511157 | 32.5 | TOSHIBA CARRIER | HMSV-A-CB | Non-Ducted Indoor Units | MMY-AP408S6HT9P-UL | MMY-MAP1686HT9P-UL | MMY-MAP1206HT9P-UL | MMY-MAP1206HT9P-UL |  | 390000 | 10.2 | 21 | 3.3 | 436000 | 310000 | 2.48
212511158 | 32.5 | TOSHIBA CARRIER | HMSV-A-CB | Ducted Indoor Units | MMY-AP408S6HT9P-UL | MMY-MAP1686HT9P-UL | MMY-MAP1206HT9P-UL | MMY-MAP1206HT9P-UL |  | 390000 | 10.6 | 19.3 | 3.32 | 436000 | 310000 | 2.55
212511164 | 35.83 | TOSHIBA CARRIER | HMSV-A-CB | Ducted Indoor Units | MMY-AP4566HT6P-UL | MMY-MAP1686HT6P-UL | MMY-MAP1686HT6P-UL | MMY-MAP1206HT6P-UL |  | 430000 | 9.9 | 19.3 | 3.26 | 488000 | 350000 | 2.5
212511166 | 35.83 | TOSHIBA CARRIER | HMSV-A-CB | Ducted Indoor Units | MMY-AP4566HT9P-UL | MMY-MAP1686HT9P-UL | MMY-MAP1686HT9P-UL | MMY-MAP1206HT9P-UL |  | 430000 | 9.9 | 19.3 | 3.26 | 488000 | 350000 | 2.5
212512485 | 21 | TOSHIBA CARRIER | HMSV-A-CB | Mixed Ducted and Non-Ducted Indoor Units | MMY-AP2646HT9P-UL | MMY-MAP1446HT9P-UL | MMY-MAP1206HT9P-UL |  |  | 252000 | 11.7 | 21.6 | 3.77 | 282000 | 200000 | 2.77
212512486 | 21 | TOSHIBA CARRIER | HMSR-A-CB | Mixed Ducted and Non-Ducted Indoor Units | MMY-AP2646FT6P-UL | MMY-MAP1446FT6P-UL | MMY-MAP1206FT6P-UL |  |  | 252000 | 10.9 | 21.8 | 3.43 | 282000 | 200000 | 2.41
212512487 | 21 | TOSHIBA CARRIER | HMSR-A-CB | Mixed Ducted and Non-Ducted Indoor Units | MMY-AP2646FT9P-UL | MMY-MAP1446FT9P-UL | MMY-MAP1206FT9P-UL |  |  | 252000 | 10.9 | 21.8 | 3.43 | 282000 | 200000 | 2.41
212512488 | 23 | TOSHIBA CARRIER | HMSV-A-CB | Mixed Ducted and Non-Ducted Indoor Units | MMY-AP2886HT6P-UL | MMY-MAP1446HT6P-UL | MMY-MAP1446HT6P-UL |  |  | 276000 | 11.2 | 21.25 | 3.7 | 308000 | 216000 | 2.76
212512489 | 23 | TOSHIBA CARRIER | HMSV-A-CB | Mixed Ducted and Non-Ducted Indoor Units | MMY-AP2886HT9P-UL | MMY-MAP1446HT9P-UL | MMY-MAP1446HT9P-UL |  |  | 276000 | 11.2 | 21.25 | 3.7 | 308000 | 216000 | 2.76
212512490 | 23 | TOSHIBA CARRIER | HMSV-A-CB | Mixed Ducted and Non-Ducted Indoor Units | MMY-AP288S6HT6P-UL | MMY-MAP1686HT6P-UL | MMY-MAP1206HT6P-UL |  |  | 276000 | 11.05 | 20.9 | 3.63 | 308000 | 216000 | 2.69
212512491 | 23 | TOSHIBA CARRIER | HMSV-A-CB | Mixed Ducted and Non-Ducted Indoor Units | MMY-AP288S6HT9P-UL | MMY-MAP1686HT9P-UL | MMY-MAP1206HT9P-UL |  |  | 276000 | 11.05 | 20.9 | 3.63 | 308000 | 216000 | 2.69
212512492 | 23 | TOSHIBA CARRIER | HMSR-A-CB | Mixed Ducted and Non-Ducted Indoor Units | MMY-AP2886FT6P-UL | MMY-MAP1446FT6P-UL | MMY-MAP1446FT6P-UL |  |  | 276000 | 11.05 | 21.5 | 3.45 | 308000 | 216000 | 2.43
212512493 | 23 | TOSHIBA CARRIER | HMSR-A-CB | Mixed Ducted and Non-Ducted Indoor Units | MMY-AP2886FT9P-UL | MMY-MAP1446FT9P-UL | MMY-MAP1446FT9P-UL |  |  | 276000 | 11.05 | 21.5 | 3.45 | 308000 | 216000 | 2.43
212512494 | 23 | TOSHIBA CARRIER | HMSR-A-CB | Mixed Ducted and Non-Ducted Indoor Units | MMY-AP288S6FT6P-UL | MMY-MAP1686FT6P-UL | MMY-MAP1206FT6P-UL |  |  | 276000 | 10.05 | 21.05 | 3.36 | 308000 | 216000 | 2.33
212512495 | 23 | TOSHIBA CARRIER | HMSR-A-CB | Mixed Ducted and Non-Ducted Indoor Units | MMY-AP288S6FT9P-UL | MMY-MAP1686FT9P-UL | MMY-MAP1206FT9P-UL |  |  | 276000 | 10.05 | 21.05 | 3.36 | 308000 | 216000 | 2.33
212512496 | 24.83 | TOSHIBA CARRIER | HMSV-A-CB | Mixed Ducted and Non-Ducted Indoor Units | MMY-AP3126HT6P-UL | MMY-MAP1686HT6P-UL | MMY-MAP1446HT6P-UL |  |  | 298000 | 10.6 | 20.9 | 3.54 | 334000 | 236000 | 2.66
212512497 | 24.83 | TOSHIBA CARRIER | HMSV-A-CB | Mixed Ducted and Non-Ducted Indoor Units | MMY-AP3126HT9P-UL | MMY-MAP1686HT9P-UL | MMY-MAP1446HT9P-UL |  |  | 298000 | 10.6 | 20.9 | 3.54 | 334000 | 236000 | 2.66
212512498 | 24.83 | TOSHIBA CARRIER | HMSR-A-CB | Mixed Ducted and Non-Ducted Indoor Units | MMY-AP3126FT6P-UL | MMY-MAP1686FT6P-UL | MMY-MAP1446FT6P-UL |  |  | 298000 | 10.15 | 20.9 | 3.29 | 334000 | 236000 | 2.36
212512499 | 24.83 | TOSHIBA CARRIER | HMSR-A-CB | Mixed Ducted and Non-Ducted Indoor Units | MMY-AP3126FT9P-UL | MMY-MAP1686FT9P-UL | MMY-MAP1446FT9P-UL |  |  | 298000 | 10.15 | 20.9 | 3.29 | 334000 | 236000 | 2.36
212512500 | 26.67 | TOSHIBA CARRIER | HMSV-A-CB | Mixed Ducted and Non-Ducted Indoor Units | MMY-AP3366HT6P-UL | MMY-MAP1686HT6P-UL | MMY-MAP1686HT6P-UL |  |  | 320000 | 10.35 | 20.8 | 3.42 | 360000 | 268000 | 2.51
212512501 | 26.67 | TOSHIBA CARRIER | HMSV-A-CB | Mixed Ducted and Non-Ducted Indoor Units | MMY-AP3366HT9P-UL | MMY-MAP1686HT9P-UL | MMY-MAP1686HT9P-UL |  |  | 320000 | 10.35 | 20.8 | 3.42 | 360000 | 268000 | 2.51
212512502 | 26.67 | TOSHIBA CARRIER | HMSR-A-CB | Mixed Ducted and Non-Ducted Indoor Units | MMY-AP3366FT6P-UL | MMY-MAP1206FT6P-UL | MMY-MAP1206FT6P-UL | MMY-MAP0966FT6P-UL |  | 320000 | 10.45 | 22.3 | 3.36 | 360000 | 268000 | 2.39
212512503 | 26.67 | TOSHIBA CARRIER | HMSR-A-CB | Mixed Ducted and Non-Ducted Indoor Units | MMY-AP3366FT9P-UL | MMY-MAP1206FT9P-UL | MMY-MAP1206FT9P-UL | MMY-MAP0966FT9P-UL |  | 320000 | 10.45 | 22.3 | 3.36 | 360000 | 268000 | 2.39
212512506 | 28.5 | TOSHIBA CARRIER | HMSV-A-CB | Mixed Ducted and Non-Ducted Indoor Units | MMY-AP3606HT6P-UL | MMY-MAP1206HT6P-UL | MMY-MAP1206HT6P-UL | MMY-MAP1206HT6P-UL |  | 342000 | 11.7 | 21.35 | 3.59 | 384000 | 284000 | 2.65
212512507 | 28.5 | TOSHIBA CARRIER | HMSV-A-CB | Mixed Ducted and Non-Ducted Indoor Units | MMY-AP3606HT9P-UL | MMY-MAP1206HT9P-UL | MMY-MAP1206HT9P-UL | MMY-MAP1206HT9P-UL |  | 342000 | 11.7 | 21.35 | 3.59 | 384000 | 284000 | 2.65
212512508 | 28.5 | TOSHIBA CARRIER | HMSR-A-CB | Mixed Ducted and Non-Ducted Indoor Units | MMY-AP3606FT6P-UL | MMY-MAP1206FT6P-UL | MMY-MAP1206FT6P-UL | MMY-MAP1206FT6P-UL |  | 342000 | 9.6 | 21.75 | 3.33 | 386000 | 284000 | 2.31
212512509 | 28.5 | TOSHIBA CARRIER | HMSR-A-CB | Mixed Ducted and Non-Ducted Indoor Units | MMY-AP3606FT9P-UL | MMY-MAP1206FT9P-UL | MMY-MAP1206FT9P-UL | MMY-MAP1206FT9P-UL |  | 342000 | 9.6 | 21.75 | 3.33 | 386000 | 284000 | 2.31
212512510 | 30.5 | TOSHIBA CARRIER | HMSV-A-CB | Mixed Ducted and Non-Ducted Indoor Units | MMY-AP3846HT9P-UL | MMY-MAP1446HT9P-UL | MMY-MAP1206HT9P-UL | MMY-MAP1206HT9P-UL |  | 366000 | 10.8 | 20.8 | 3.47 | 410000 | 294000 | 2.59
212512511 | 30.5 | TOSHIBA CARRIER | HMSR-A-CB | Mixed Ducted and Non-Ducted Indoor Units | MMY-AP3846FT6P-UL | MMY-MAP1446FT6P-UL | MMY-MAP1206FT6P-UL | MMY-MAP1206FT6P-UL |  | 366000 | 9.6 | 21.25 | 3.25 | 412000 | 294000 | 2.26
212512512 | 30.5 | TOSHIBA CARRIER | HMSR-A-CB | Mixed Ducted and Non-Ducted Indoor Units | MMY-AP3846FT9P-UL | MMY-MAP1446FT9P-UL | MMY-MAP1206FT9P-UL | MMY-MAP1206FT9P-UL |  | 366000 | 9.6 | 21.25 | 3.25 | 412000 | 294000 | 2.26
212512513 | 32.5 | TOSHIBA CARRIER | HMSV-A-CB | Mixed Ducted and Non-Ducted Indoor Units | MMY-AP4086HT9P-UL | MMY-MAP1446HT9P-UL | MMY-MAP1446HT9P-UL | MMY-MAP1206HT9P-UL |  | 390000 | 10.7 | 20.5 | 3.37 | 436000 | 310000 | 2.53
212512514 | 32.5 | TOSHIBA CARRIER | HMSV-A-CB | Mixed Ducted and Non-Ducted Indoor Units | MMY-AP408S6HT9P-UL | MMY-MAP1686HT9P-UL | MMY-MAP1206HT9P-UL | MMY-MAP1206HT9P-UL |  | 390000 | 10.4 | 20.15 | 3.31 | 436000 | 310000 | 2.51
212512517 | 34.17 | TOSHIBA CARRIER | HMSV-A-CB | Mixed Ducted and Non-Ducted Indoor Units | MMY-AP4326HT9P-UL | MMY-MAP1686HT9P-UL | MMY-MAP1446HT9P-UL | MMY-MAP1206HT9P-UL |  | 410000 | 10.1 | 20.2 | 3.3 | 460000 | 328000 | 2.5
212512531 | 21 | TOSHIBA CARRIER | HMSV-A-CB | Mixed Ducted and Non-Ducted Indoor Units | MMY-AP2646HT6P-UL | MMY-MAP1446HT6P-UL | MMY-MAP1206HT6P-UL |  |  | 252000 | 11.7 | 21.6 | 3.77 | 282000 | 200000 | 2.77
212512532 | 30.5 | TOSHIBA CARRIER | HMSV-A-CB | Mixed Ducted and Non-Ducted Indoor Units | MMY-AP3846HT6P-UL | MMY-MAP1446HT6P-UL | MMY-MAP1206HT6P-UL | MMY-MAP1206HT6P-UL |  | 366000 | 10.8 | 20.8 | 3.47 | 410000 | 294000 | 2.59
212512533 | 32.5 | TOSHIBA CARRIER | HMSV-A-CB | Mixed Ducted and Non-Ducted Indoor Units | MMY-AP4086HT6P-UL | MMY-MAP1446HT6P-UL | MMY-MAP1446HT6P-UL | MMY-MAP1206HT6P-UL |  | 390000 | 10.7 | 20.5 | 3.37 | 436000 | 310000 | 2.53
212512534 | 32.5 | TOSHIBA CARRIER | HMSV-A-CB | Mixed Ducted and Non-Ducted Indoor Units | MMY-AP408S6HT6P-UL | MMY-MAP1686HT6P-UL | MMY-MAP1206HT6P-UL | MMY-MAP1206HT6P-UL |  | 390000 | 10.4 | 20.15 | 3.31 | 436000 | 310000 | 2.51
212512535 | 34.17 | TOSHIBA CARRIER | HMSV-A-CB | Mixed Ducted and Non-Ducted Indoor Units | MMY-AP4326HT6P-UL | MMY-MAP1686HT6P-UL | MMY-MAP1446HT6P-UL | MMY-MAP1206HT6P-UL |  | 410000 | 10.1 | 20.2 | 3.3 | 460000 | 328000 | 2.5
212578555 | 21 | DAIKIN | HMSV-A-CB | Non-Ducted Indoor Units | RXYQ264AATJ* | RXYQ120AATJ* | RXYQ144AATJ* |  |  | 252000 | 11.2 | 22.6 | 3.5 | 282000 | 190000 | 2.33
212578556 | 22.83 | DAIKIN | HMSV-A-CB | Non-Ducted Indoor Units | RXYQ288AATJ* | RXYQ144AATJ* | RXYQ144AATJ* |  |  | 274000 | 11.4 | 22.4 | 3.5 | 294000 | 210000 | 2.41
212578557 | 24.67 | DAIKIN | HMSV-A-CB | Non-Ducted Indoor Units | RXYQ312AATJ* | RXYQ144AATJ* | RXYQ168AATJ* |  |  | 296000 | 10.7 | 21.8 | 3.5 | 320000 | 230000 | 2.35
212578558 | 26.67 | DAIKIN | HMSV-A-CB | Non-Ducted Indoor Units | RXYQ336AATJ* | RXYQ168AATJ* | RXYQ168AATJ* |  |  | 320000 | 10.1 | 21.4 | 3.5 | 338000 | 238000 | 2.18
212578559 | 28.5 | DAIKIN | HMSV-A-CB | Non-Ducted Indoor Units | RXYQ360AATJ* | RXYQ168AATJ* | RXYQ192AATJ* |  |  | 342000 | 11 | 20.4 | 3.5 | 376000 | 270000 | 2.14
212578560 | 30.33 | DAIKIN | HMSV-A-CB | Non-Ducted Indoor Units | RXYQ384AATJ* | RXYQ192AATJ* | RXYQ192AATJ* |  |  | 364000 | 10.2 | 21.4 | 3.35 | 386000 | 274000 | 2.18
212578561 | 32.33 | DAIKIN | HMSV-A-CB | Non-Ducted Indoor Units | RXYQ408AATJ* | RXYQ192AATJ* | RXYQ216AATJ* |  |  | 388000 | 10.2 | 21.3 | 3.35 | 394000 | 276000 | 2.18
212578562 | 34.17 | DAIKIN | HMSV-A-CB | Non-Ducted Indoor Units | RXYQ432AATJ* | RXYQ216AATJ* | RXYQ216AATJ* |  |  | 410000 | 10.2 | 20.6 | 3.35 | 404000 | 278000 | 2.18
212578563 | 36.17 | DAIKIN | HMSV-A-CB | Non-Ducted Indoor Units | RXYQ456AATJ* | RXYQ216AATJ* | RXYQ240AATJ* |  |  | 434000 | 9.6 | 19.8 | 3.3 | 414000 | 280000 | 2.18
212578571 | 21 | DAIKIN | HMSV-A-CB | Non-Ducted Indoor Units | RXYQ264AAYD* | RXYQ120AAYD* | RXYQ144AAYD* |  |  | 252000 | 11.2 | 22.6 | 3.5 | 282000 | 190000 | 2.33
212578572 | 22.83 | DAIKIN | HMSV-A-CB | Non-Ducted Indoor Units | RXYQ288AAYD* | RXYQ144AAYD* | RXYQ144AAYD* |  |  | 274000 | 11.4 | 22.4 | 3.5 | 294000 | 210000 | 2.41
212578573 | 24.67 | DAIKIN | HMSV-A-CB | Non-Ducted Indoor Units | RXYQ312AAYD* | RXYQ144AAYD* | RXYQ168AAYD* |  |  | 296000 | 10.7 | 21.8 | 3.5 | 320000 | 230000 | 2.35
212578574 | 26.67 | DAIKIN | HMSV-A-CB | Non-Ducted Indoor Units | RXYQ336AAYD* | RXYQ168AAYD* | RXYQ168AAYD* |  |  | 320000 | 10.1 | 21.4 | 3.5 | 338000 | 238000 | 2.18
212578575 | 28.5 | DAIKIN | HMSV-A-CB | Non-Ducted Indoor Units | RXYQ360AAYD* | RXYQ168AAYD* | RXYQ192AAYD* |  |  | 342000 | 11 | 20.4 | 3.5 | 376000 | 270000 | 2.14
212578576 | 30.33 | DAIKIN | HMSV-A-CB | Non-Ducted Indoor Units | RXYQ384AAYD* | RXYQ192AAYD* | RXYQ192AAYD* |  |  | 364000 | 10.2 | 21.4 | 3.35 | 386000 | 274000 | 2.18
212578577 | 32.33 | DAIKIN | HMSV-A-CB | Non-Ducted Indoor Units | RXYQ408AAYD* | RXYQ192AAYD* | RXYQ216AAYD* |  |  | 388000 | 10.2 | 21.3 | 3.35 | 394000 | 276000 | 2.18
212578578 | 34.17 | DAIKIN | HMSV-A-CB | Non-Ducted Indoor Units | RXYQ432AAYD* | RXYQ216AAYD* | RXYQ216AAYD* |  |  | 410000 | 10.2 | 20.6 | 3.35 | 404000 | 278000 | 2.18
212578579 | 36.17 | DAIKIN | HMSV-A-CB | Non-Ducted Indoor Units | RXYQ456AAYD* | RXYQ216AAYD* | RXYQ240AAYD* |  |  | 434000 | 9.6 | 19.8 | 3.3 | 414000 | 280000 | 2.18
212578590 | 22.83 | DAIKIN | HMSV-A-CB | Ducted Indoor Units | RXYQ288AATJ* | RXYQ144AATJ* | RXYQ144AATJ* |  |  | 274000 | 10.3 | 19.2 | 3.31 | 294000 | 210000 | 2.12
212578606 | 22.83 | DAIKIN | HMSV-A-CB | Ducted Indoor Units | RXYQ288AAYD* | RXYQ144AAYD* | RXYQ144AAYD* |  |  | 274000 | 10.3 | 19.2 | 3.31 | 294000 | 210000 | 2.12
212578623 | 21 | DAIKIN | HMSV-A-CB | Mixed Ducted and Non-Ducted Indoor Units | RXYQ264AATJ* | RXYQ120AATJ* | RXYQ144AATJ* |  |  | 252000 | 10.6 | 20.9 | 3.37 | 282000 | 190000 | 2.22
212578624 | 22.83 | DAIKIN | HMSV-A-CB | Mixed Ducted and Non-Ducted Indoor Units | RXYQ288AATJ* | RXYQ144AATJ* | RXYQ144AATJ* |  |  | 274000 | 10.85 | 20.8 | 3.4 | 294000 | 210000 | 2.26
212578625 | 24.67 | DAIKIN | HMSV-A-CB | Mixed Ducted and Non-Ducted Indoor Units | RXYQ312AATJ* | RXYQ144AATJ* | RXYQ168AATJ* |  |  | 296000 | 10.45 | 20.5 | 3.36 | 320000 | 230000 | 2.23
212578626 | 26.67 | DAIKIN | HMSV-A-CB | Mixed Ducted and Non-Ducted Indoor Units | RXYQ336AATJ* | RXYQ168AATJ* | RXYQ168AATJ* |  |  | 320000 | 10.15 | 19.95 | 3.35 | 338000 | 238000 | 2.15
212578627 | 28.5 | DAIKIN | HMSV-A-CB | Mixed Ducted and Non-Ducted Indoor Units | RXYQ360AATJ* | RXYQ168AATJ* | RXYQ192AATJ* |  |  | 342000 | 10.55 | 19.45 | 3.35 | 376000 | 270000 | 2.13
212578628 | 30.33 | DAIKIN | HMSV-A-CB | Mixed Ducted and Non-Ducted Indoor Units | RXYQ384AATJ* | RXYQ192AATJ* | RXYQ192AATJ* |  |  | 364000 | 10.15 | 20.1 | 3.29 | 386000 | 274000 | 2.15
212578629 | 32.33 | DAIKIN | HMSV-A-CB | Mixed Ducted and Non-Ducted Indoor Units | RXYQ408AATJ* | RXYQ192AATJ* | RXYQ216AATJ* |  |  | 388000 | 10 | 19.7 | 3.29 | 394000 | 276000 | 2.15
212578630 | 34.17 | DAIKIN | HMSV-A-CB | Mixed Ducted and Non-Ducted Indoor Units | RXYQ432AATJ* | RXYQ216AATJ* | RXYQ216AATJ* |  |  | 410000 | 9.85 | 18.9 | 3.29 | 404000 | 278000 | 2.15
212578639 | 21 | DAIKIN | HMSV-A-CB | Mixed Ducted and Non-Ducted Indoor Units | RXYQ264AAYD* | RXYQ120AAYD* | RXYQ144AAYD* |  |  | 252000 | 10.6 | 20.9 | 3.37 | 282000 | 190000 | 2.22
212578640 | 22.83 | DAIKIN | HMSV-A-CB | Mixed Ducted and Non-Ducted Indoor Units | RXYQ288AAYD* | RXYQ144AAYD* | RXYQ144AAYD* |  |  | 274000 | 10.85 | 20.8 | 3.4 | 294000 | 210000 | 2.26
212578641 | 24.67 | DAIKIN | HMSV-A-CB | Mixed Ducted and Non-Ducted Indoor Units | RXYQ312AAYD* | RXYQ144AAYD* | RXYQ168AAYD* |  |  | 296000 | 10.45 | 20.5 | 3.36 | 320000 | 230000 | 2.23
212578642 | 26.67 | DAIKIN | HMSV-A-CB | Mixed Ducted and Non-Ducted Indoor Units | RXYQ336AAYD* | RXYQ168AAYD* | RXYQ168AAYD* |  |  | 320000 | 10.15 | 19.95 | 3.35 | 338000 | 238000 | 2.15
212578643 | 28.5 | DAIKIN | HMSV-A-CB | Mixed Ducted and Non-Ducted Indoor Units | RXYQ360AAYD* | RXYQ168AAYD* | RXYQ192AAYD* |  |  | 342000 | 10.55 | 19.45 | 3.35 | 376000 | 270000 | 2.13
212578644 | 30.33 | DAIKIN | HMSV-A-CB | Mixed Ducted and Non-Ducted Indoor Units | RXYQ384AAYD* | RXYQ192AAYD* | RXYQ192AAYD* |  |  | 364000 | 10.15 | 20.1 | 3.29 | 386000 | 274000 | 2.15
212578645 | 32.33 | DAIKIN | HMSV-A-CB | Mixed Ducted and Non-Ducted Indoor Units | RXYQ408AAYD* | RXYQ192AAYD* | RXYQ216AAYD* |  |  | 388000 | 10 | 19.7 | 3.29 | 394000 | 276000 | 2.15
212578646 | 34.17 | DAIKIN | HMSV-A-CB | Mixed Ducted and Non-Ducted Indoor Units | RXYQ432AAYD* | RXYQ216AAYD* | RXYQ216AAYD* |  |  | 410000 | 9.85 | 18.9 | 3.29 | 404000 | 278000 | 2.15
212928536 | 20 | HISENSE | HMSR-A-CB | Ducted Indoor Units | AVWT-240FFFSHB | AVWT-120FFFSHB | AVWT-120FFFSHB |  |  | 240000 | 11.4 | 18.7 | 3.5 | 258000 | 162000 | 2.36
212928537 | 20 | HISENSE | HMSR-A-CB | Non-Ducted Indoor Units | AVWT-240FFFSHB | AVWT-120FFFSHB | AVWT-120FFFSHB |  |  | 240000 | 11.8 | 19 | 3.8 | 258000 | 162000 | 2.38
212928541 | 20 | HISENSE | HMSR-A-CB | Ducted Indoor Units | AVWT-240FHFSHB | AVWT-120FHFSHB | AVWT-120FHFSHB |  |  | 240000 | 11.4 | 18.7 | 3.5 | 258000 | 162000 | 2.36
212928542 | 20 | HISENSE | HMSR-A-CB | Non-Ducted Indoor Units | AVWT-240FHFSHB | AVWT-120FHFSHB | AVWT-120FHFSHB |  |  | 240000 | 11.8 | 19 | 3.8 | 258000 | 162000 | 2.38
212928545 | 20 | HISENSE | HMSR-A-CB | Mixed Ducted and Non-Ducted Indoor Units | AVWT-240FFFSHB | AVWT-120FFFSHB | AVWT-120FFFSHB |  |  | 240000 | 11.6 | 18.85 | 3.65 | 258000 | 162000 | 2.37
212928548 | 20 | HISENSE | HMSR-A-CB | Mixed Ducted and Non-Ducted Indoor Units | AVWT-240FHFSHB | AVWT-120FHFSHB | AVWT-120FHFSHB |  |  | 240000 | 11.6 | 18.85 | 3.65 | 258000 | 162000 | 2.37
213686159 | 21 | HISENSE | HMSR-A-CB | Ducted Indoor Units | AVWT-264FLFSH | AVWT-120FLFSH | AVWT-144FLFSH |  |  | 252000 | 10.5 | 19.5 | 3.28 | 276000 | 186000 | 2.3
213686160 | 21 | HISENSE | HMSR-A-CB | Non-Ducted Indoor Units | AVWT-264FLFSH | AVWT-120FLFSH | AVWT-144FLFSH |  |  | 252000 | 11.5 | 20.9 | 3.59 | 276000 | 186000 | 2.41
213686161 | 21 | HISENSE | HMSR-A-CB | Mixed Ducted and Non-Ducted Indoor Units | AVWT-264FLFSH | AVWT-120FLFSH | AVWT-144FLFSH |  |  | 252000 | 11 | 20.2 | 3.43 | 276000 | 186000 | 2.35
213686163 | 23 | HISENSE | HMSR-A-CB | Non-Ducted Indoor Units | AVWT-288FLFSH | AVWT-144FLFSH | AVWT-144FLFSH |  |  | 276000 | 10.8 | 20.5 | 3.33 | 300000 | 210000 | 2.29
213686164 | 23 | HISENSE | HMSR-A-CB | Mixed Ducted and Non-Ducted Indoor Units | AVWT-288FLFSH | AVWT-144FLFSH | AVWT-144FLFSH |  |  | 276000 | 10.5 | 19.8 | 3.28 | 300000 | 210000 | 2.25
213686166 | 24.83 | HISENSE | HMSR-A-CB | Non-Ducted Indoor Units | AVWT-312FLFSH | AVWT-144FLFSH | AVWT-168FLFSH |  |  | 298000 | 10.7 | 19.8 | 3.26 | 320000 | 220000 | 2.22
213686178 | 32.33 | HISENSE | HMSR-A-CB | Non-Ducted Indoor Units | AVWT-408FLFSH | AVWT-120FLFSH | AVWT-144FLFSH | AVWT-144FLFSH |  | 388000 | 11 | 18.1 | 3.4 | 426000 | 290000 | 2.36
213686179 | 32.33 | HISENSE | HMSR-A-CB | Mixed Ducted and Non-Ducted Indoor Units | AVWT-408FLFSH | AVWT-120FLFSH | AVWT-144FLFSH | AVWT-144FLFSH |  | 388000 | 10.7 | 17.85 | 3.3 | 426000 | 290000 | 2.32
213686181 | 34.5 | HISENSE | HMSR-A-CB | Non-Ducted Indoor Units | AVWT-432FLFSH | AVWT-144FLFSH | AVWT-144FLFSH | AVWT-144FLFSH |  | 414000 | 10.8 | 18.3 | 3.33 | 450000 | 314000 | 2.29
213686182 | 34.5 | HISENSE | HMSR-A-CB | Mixed Ducted and Non-Ducted Indoor Units | AVWT-432FLFSH | AVWT-144FLFSH | AVWT-144FLFSH | AVWT-144FLFSH |  | 414000 | 10.5 | 17.95 | 3.27 | 450000 | 314000 | 2.26
213686184 | 36.33 | HISENSE | HMSR-A-CB | Non-Ducted Indoor Units | AVWT-456FLFSH | AVWT-144FLFSH | AVWT-144FLFSH | AVWT-168FLFSH |  | 436000 | 10.7 | 17.6 | 3.29 | 470000 | 324000 | 2.24
213884950 | 21 | TOSHIBA CARRIER | HMSR-A-CB | Non-Ducted Indoor Units | MMY-UP2641FT6P-UL | MMY-MUP1681FT6P-UL | MMY-MUP0961FT6P-UL |  |  | 252000 | 11.7 | 22.9 | 3.92 | 284000 | 196000 | 2.46
213884951 | 21 | TOSHIBA CARRIER | HMSR-A-CB | Non-Ducted Indoor Units | MMY-UP2641FT9P-UL | MMY-MUP1681FT9P-UL | MMY-MUP0961FT9P-UL |  |  | 252000 | 11.7 | 22.9 | 3.92 | 284000 | 196000 | 2.46
213884952 | 21 | TOSHIBA CARRIER | HMSR-A-CB | Ducted Indoor Units | MMY-UP2641FT6P-UL | MMY-MUP1681FT6P-UL | MMY-MUP0961FT6P-UL |  |  | 252000 | 10.7 | 21.8 | 3.28 | 284000 | 196000 | 2.43
213884953 | 21 | TOSHIBA CARRIER | HMSR-A-CB | Ducted Indoor Units | MMY-UP2641FT9P-UL | MMY-MUP1681FT9P-UL | MMY-MUP0961FT9P-UL |  |  | 252000 | 10.7 | 21.8 | 3.28 | 284000 | 196000 | 2.43
213884954 | 23 | TOSHIBA CARRIER | HMSR-A-CB | Non-Ducted Indoor Units | MMY-UP2881FT6P-UL | MMY-MUP1441FT6P-UL | MMY-MUP1441FT6P-UL |  |  | 276000 | 11.6 | 22.8 | 3.88 | 308000 | 200000 | 2.45
213884955 | 23 | TOSHIBA CARRIER | HMSR-A-CB | Non-Ducted Indoor Units | MMY-UP2881FT9P-UL | MMY-MUP1441FT9P-UL | MMY-MUP1441FT9P-UL |  |  | 276000 | 11.6 | 22.8 | 3.88 | 308000 | 200000 | 2.45
213884956 | 23 | TOSHIBA CARRIER | HMSR-A-CB | Non-Ducted Indoor Units | MMY-UP288H1FT6PUL | MMY-MUP096H1FT6PUL | MMY-MUP096H1FT6PUL | MMY-MUP096H1FT6PUL |  | 276000 | 12.6 | 21 | 3.9 | 308000 | 258000 | 2.48
213884957 | 23 | TOSHIBA CARRIER | HMSR-A-CB | Non-Ducted Indoor Units | MMY-UP288H1FT9PUL | MMY-MUP096H1FT9PUL | MMY-MUP096H1FT9PUL | MMY-MUP096H1FT9PUL |  | 276000 | 12.6 | 21 | 3.9 | 308000 | 258000 | 2.48
213884958 | 23 | TOSHIBA CARRIER | HMSR-A-CB | Ducted Indoor Units | MMY-UP2881FT6P-UL | MMY-MUP1441FT6P-UL | MMY-MUP1441FT6P-UL |  |  | 276000 | 10.6 | 21.7 | 3.27 | 308000 | 200000 | 2.43
213884959 | 23 | TOSHIBA CARRIER | HMSR-A-CB | Ducted Indoor Units | MMY-UP2881FT9P-UL | MMY-MUP1441FT9P-UL | MMY-MUP1441FT9P-UL |  |  | 276000 | 10.6 | 21.7 | 3.27 | 308000 | 200000 | 2.43
213884960 | 23 | TOSHIBA CARRIER | HMSR-A-CB | Ducted Indoor Units | MMY-UP288H1FT6PUL | MMY-MUP096H1FT6PUL | MMY-MUP096H1FT6PUL | MMY-MUP096H1FT6PUL |  | 276000 | 11.6 | 19.8 | 3.59 | 308000 | 258000 | 2.42
213884961 | 23 | TOSHIBA CARRIER | HMSR-A-CB | Ducted Indoor Units | MMY-UP288H1FT9PUL | MMY-MUP096H1FT9PUL | MMY-MUP096H1FT9PUL | MMY-MUP096H1FT9PUL |  | 276000 | 11.6 | 19.8 | 3.59 | 308000 | 258000 | 2.42
213884962 | 24.83 | TOSHIBA CARRIER | HMSR-A-CB | Non-Ducted Indoor Units | MMY-UP3121FT6P-UL | MMY-MUP1681FT6P-UL | MMY-MUP1441FT6P-UL |  |  | 298000 | 11.3 | 22.2 | 3.86 | 334000 | 222000 | 2.44
213884963 | 24.83 | TOSHIBA CARRIER | HMSR-A-CB | Non-Ducted Indoor Units | MMY-UP3121FT9P-UL | MMY-MUP1681FT9P-UL | MMY-MUP1441FT9P-UL |  |  | 298000 | 11.3 | 22.2 | 3.86 | 334000 | 222000 | 2.44
213884964 | 24.83 | TOSHIBA CARRIER | HMSR-A-CB | Ducted Indoor Units | MMY-UP3121FT6P-UL | MMY-MUP1681FT6P-UL | MMY-MUP1441FT6P-UL |  |  | 298000 | 10.6 | 21 | 3.25 | 334000 | 222000 | 2.42
213884965 | 24.83 | TOSHIBA CARRIER | HMSR-A-CB | Ducted Indoor Units | MMY-UP3121FT9P-UL | MMY-MUP1681FT9P-UL | MMY-MUP1441FT9P-UL |  |  | 298000 | 10.6 | 21 | 3.25 | 334000 | 222000 | 2.42
213884966 | 26.67 | TOSHIBA CARRIER | HMSR-A-CB | Non-Ducted Indoor Units | MMY-UP3361FT6P-UL | MMY-MUP1681FT6P-UL | MMY-MUP1681FT6P-UL |  |  | 320000 | 10.6 | 21.4 | 3.57 | 360000 | 244000 | 2.44
213884967 | 26.67 | TOSHIBA CARRIER | HMSR-A-CB | Non-Ducted Indoor Units | MMY-UP3361FT9P-UL | MMY-MUP1681FT9P-UL | MMY-MUP1681FT9P-UL |  |  | 320000 | 10.6 | 21.4 | 3.57 | 360000 | 244000 | 2.44
213884970 | 28.5 | TOSHIBA CARRIER | HMSR-A-CB | Non-Ducted Indoor Units | MMY-UP3601FT6P-UL | MMY-MUP1681FT6P-UL | MMY-MUP0961FT6P-UL | MMY-MUP0961FT6P-UL |  | 342000 | 10.6 | 20.5 | 3.54 | 386000 | 270000 | 2.51
213884971 | 28.5 | TOSHIBA CARRIER | HMSR-A-CB | Non-Ducted Indoor Units | MMY-UP3601FT9P-UL | MMY-MUP1681FT9P-UL | MMY-MUP0961FT9P-UL | MMY-MUP0961FT9P-UL |  | 342000 | 10.6 | 20.5 | 3.54 | 386000 | 270000 | 2.51
213884972 | 28.5 | TOSHIBA CARRIER | HMSR-A-CB | Non-Ducted Indoor Units | MMY-UP360H1FT6PUL | MMY-MUP120H1FT6PUL | MMY-MUP120H1FT6PUL | MMY-MUP120H1FT6PUL |  | 342000 | 11.9 | 20.9 | 3.69 | 386000 | 330000 | 2.45
213884973 | 28.5 | TOSHIBA CARRIER | HMSR-A-CB | Non-Ducted Indoor Units | MMY-UP360H1FT9PUL | MMY-MUP120H1FT9PUL | MMY-MUP120H1FT9PUL | MMY-MUP120H1FT9PUL |  | 342000 | 11.9 | 20.9 | 3.69 | 386000 | 330000 | 2.45
213884976 | 28.5 | TOSHIBA CARRIER | HMSR-A-CB | Ducted Indoor Units | MMY-UP360H1FT6PUL | MMY-MUP120H1FT6PUL | MMY-MUP120H1FT6PUL | MMY-MUP120H1FT6PUL |  | 342000 | 11.4 | 19.6 | 3.55 | 386000 | 330000 | 2.4
213884977 | 28.5 | TOSHIBA CARRIER | HMSR-A-CB | Ducted Indoor Units | MMY-UP360H1FT9PUL | MMY-MUP120H1FT9PUL | MMY-MUP120H1FT9PUL | MMY-MUP120H1FT9PUL |  | 342000 | 11.4 | 19.6 | 3.55 | 386000 | 330000 | 2.4
213884978 | 30.5 | TOSHIBA CARRIER | HMSR-A-CB | Non-Ducted Indoor Units | MMY-UP3841FT6P-UL | MMY-MUP1441FT6P-UL | MMY-MUP1441FT6P-UL | MMY-MUP0961FT6P-UL |  | 366000 | 10.6 | 20.4 | 3.53 | 412000 | 274000 | 2.6
213884979 | 30.5 | TOSHIBA CARRIER | HMSR-A-CB | Non-Ducted Indoor Units | MMY-UP3841FT9P-UL | MMY-MUP1441FT9P-UL | MMY-MUP1441FT9P-UL | MMY-MUP0961FT9P-UL |  | 366000 | 10.6 | 20.4 | 3.53 | 412000 | 274000 | 2.6
213884982 | 32.5 | TOSHIBA CARRIER | HMSR-A-CB | Non-Ducted Indoor Units | MMY-UP4081FT6P-UL | MMY-MUP1681FT6P-UL | MMY-MUP1441FT6P-UL | MMY-MUP0961FT6P-UL |  | 390000 | 10.3 | 20.2 | 3.51 | 438000 | 296000 | 2.58
213884983 | 32.5 | TOSHIBA CARRIER | HMSR-A-CB | Non-Ducted Indoor Units | MMY-UP4081FT9P-UL | MMY-MUP1681FT9P-UL | MMY-MUP1441FT9P-UL | MMY-MUP0961FT9P-UL |  | 390000 | 10.3 | 20.2 | 3.51 | 438000 | 296000 | 2.58
213884986 | 34.33 | TOSHIBA CARRIER | HMSR-A-CB | Non-Ducted Indoor Units | MMY-UP4321FT6P-UL | MMY-MUP1681FT6P-UL | MMY-MUP1681FT6P-UL | MMY-MUP0961FT6P-UL |  | 412000 | 9.9 | 20 | 3.48 | 462000 | 318000 | 2.52
213884987 | 34.33 | TOSHIBA CARRIER | HMSR-A-CB | Non-Ducted Indoor Units | MMY-UP4321FT9P-UL | MMY-MUP1681FT9P-UL | MMY-MUP1681FT9P-UL | MMY-MUP0961FT9P-UL |  | 412000 | 9.9 | 20 | 3.48 | 462000 | 318000 | 2.52
213884990 | 36.17 | TOSHIBA CARRIER | HMSR-A-CB | Non-Ducted Indoor Units | MMY-UP4561FT6P-UL | MMY-MUP1681FT6P-UL | MMY-MUP1441FT6P-UL | MMY-MUP1441FT6P-UL |  | 434000 | 9.9 | 19.8 | 3.45 | 488000 | 322000 | 2.5
213884991 | 36.17 | TOSHIBA CARRIER | HMSR-A-CB | Non-Ducted Indoor Units | MMY-UP4561FT9P-UL | MMY-MUP1681FT9P-UL | MMY-MUP1441FT9P-UL | MMY-MUP1441FT9P-UL |  | 434000 | 9.9 | 19.8 | 3.45 | 488000 | 322000 | 2.5
213884994 | 38 | TOSHIBA CARRIER | HMSR-A-CB | Non-Ducted Indoor Units | MMY-UP4801FT6P-UL | MMY-MUP1681FT6P-UL | MMY-MUP1681FT6P-UL | MMY-MUP1441FT6P-UL |  | 456000 | 9.7 | 19.8 | 3.37 | 514000 | 344000 | 2.49
213884995 | 38 | TOSHIBA CARRIER | HMSR-A-CB | Non-Ducted Indoor Units | MMY-UP4801FT9P-UL | MMY-MUP1681FT9P-UL | MMY-MUP1681FT9P-UL | MMY-MUP1441FT9P-UL |  | 456000 | 9.7 | 19.8 | 3.37 | 514000 | 344000 | 2.49
213885202 | 21 | TOSHIBA CARRIER | HMSR-A-CB | Mixed Ducted and Non-Ducted Indoor Units | MMY-UP2641FT9P-UL | MMY-MUP1681FT9P-UL | MMY-MUP0961FT9P-UL |  |  | 252000 | 11.2 | 22.35 | 3.6 | 284000 | 196000 | 2.44
213885203 | 21 | TOSHIBA CARRIER | HMSR-A-CB | Mixed Ducted and Non-Ducted Indoor Units | MMY-UP2641FT6P-UL | MMY-MUP1681FT6P-UL | MMY-MUP0961FT6P-UL |  |  | 252000 | 11.2 | 22.35 | 3.6 | 284000 | 196000 | 2.44
213885204 | 23 | TOSHIBA CARRIER | HMSR-A-CB | Mixed Ducted and Non-Ducted Indoor Units | MMY-UP2881FT6P-UL | MMY-MUP1441FT6P-UL | MMY-MUP1441FT6P-UL |  |  | 276000 | 11.1 | 22.25 | 3.57 | 308000 | 200000 | 2.44
213885205 | 23 | TOSHIBA CARRIER | HMSR-A-CB | Mixed Ducted and Non-Ducted Indoor Units | MMY-UP2881FT9P-UL | MMY-MUP1441FT9P-UL | MMY-MUP1441FT9P-UL |  |  | 276000 | 11.1 | 22.25 | 3.57 | 308000 | 200000 | 2.44
213885206 | 23 | TOSHIBA CARRIER | HMSR-A-CB | Mixed Ducted and Non-Ducted Indoor Units | MMY-UP288H1FT6PUL | MMY-MUP096H1FT6PUL | MMY-MUP096H1FT6PUL | MMY-MUP096H1FT6PUL |  | 276000 | 12.1 | 20.4 | 3.74 | 308000 | 258000 | 2.45
213885207 | 23 | TOSHIBA CARRIER | HMSR-A-CB | Mixed Ducted and Non-Ducted Indoor Units | MMY-UP288H1FT9PUL | MMY-MUP096H1FT9PUL | MMY-MUP096H1FT9PUL | MMY-MUP096H1FT9PUL |  | 276000 | 12.1 | 20.4 | 3.74 | 308000 | 258000 | 2.45
213885208 | 24.83 | TOSHIBA CARRIER | HMSR-A-CB | Mixed Ducted and Non-Ducted Indoor Units | MMY-UP3121FT6P-UL | MMY-MUP1681FT6P-UL | MMY-MUP1441FT6P-UL |  |  | 298000 | 10.95 | 21.6 | 3.55 | 334000 | 222000 | 2.43
213885209 | 24.83 | TOSHIBA CARRIER | HMSR-A-CB | Mixed Ducted and Non-Ducted Indoor Units | MMY-UP3121FT9P-UL | MMY-MUP1681FT9P-UL | MMY-MUP1441FT9P-UL |  |  | 298000 | 10.95 | 21.6 | 3.55 | 334000 | 222000 | 2.43
213885210 | 26.67 | TOSHIBA CARRIER | HMSR-A-CB | Mixed Ducted and Non-Ducted Indoor Units | MMY-UP3361FT6P-UL | MMY-MUP1681FT6P-UL | MMY-MUP1681FT6P-UL |  |  | 320000 | 10.55 | 20.85 | 3.4 | 360000 | 244000 | 2.43
213885211 | 26.67 | TOSHIBA CARRIER | HMSR-A-CB | Mixed Ducted and Non-Ducted Indoor Units | MMY-UP3361FT9P-UL | MMY-MUP1681FT9P-UL | MMY-MUP1681FT9P-UL |  |  | 320000 | 10.55 | 20.85 | 3.4 | 360000 | 244000 | 2.43
213885212 | 28.5 | TOSHIBA CARRIER | HMSR-A-CB | Mixed Ducted and Non-Ducted Indoor Units | MMY-UP3601FT6P-UL | MMY-MUP1681FT6P-UL | MMY-MUP0961FT6P-UL | MMY-MUP0961FT6P-UL |  | 342000 | 10.45 | 20.05 | 3.39 | 386000 | 270000 | 2.5
213885213 | 28.5 | TOSHIBA CARRIER | HMSR-A-CB | Mixed Ducted and Non-Ducted Indoor Units | MMY-UP3601FT9P-UL | MMY-MUP1681FT9P-UL | MMY-MUP0961FT9P-UL | MMY-MUP0961FT9P-UL |  | 342000 | 10.45 | 20.05 | 3.39 | 386000 | 270000 | 2.5
213885214 | 28.5 | TOSHIBA CARRIER | HMSR-A-CB | Mixed Ducted and Non-Ducted Indoor Units | MMY-UP360H1FT6PUL | MMY-MUP120H1FT6PUL | MMY-MUP120H1FT6PUL | MMY-MUP120H1FT6PUL |  | 342000 | 11.65 | 20.25 | 3.62 | 386000 | 330000 | 2.42
213885215 | 28.5 | TOSHIBA CARRIER | HMSR-A-CB | Mixed Ducted and Non-Ducted Indoor Units | MMY-UP360H1FT9PUL | MMY-MUP120H1FT9PUL | MMY-MUP120H1FT9PUL | MMY-MUP120H1FT9PUL |  | 342000 | 11.65 | 20.25 | 3.62 | 386000 | 330000 | 2.42
213885216 | 30.5 | TOSHIBA CARRIER | HMSR-A-CB | Mixed Ducted and Non-Ducted Indoor Units | MMY-UP3841FT9P-UL | MMY-MUP1441FT9P-UL | MMY-MUP1441FT9P-UL | MMY-MUP0961FT9P-UL |  | 366000 | 10.4 | 19.5 | 3.38 | 412000 | 274000 | 2.57
213885217 | 30.5 | TOSHIBA CARRIER | HMSR-A-CB | Mixed Ducted and Non-Ducted Indoor Units | MMY-UP3841FT6P-UL | MMY-MUP1441FT6P-UL | MMY-MUP1441FT6P-UL | MMY-MUP0961FT6P-UL |  | 366000 | 10.4 | 19.5 | 3.38 | 412000 | 274000 | 2.57
213885218 | 32.5 | TOSHIBA CARRIER | HMSR-A-CB | Mixed Ducted and Non-Ducted Indoor Units | MMY-UP4081FT9P-UL | MMY-MUP1681FT9P-UL | MMY-MUP1441FT9P-UL | MMY-MUP0961FT9P-UL |  | 390000 | 10.15 | 19.2 | 3.37 | 438000 | 296000 | 2.57
213885219 | 32.5 | TOSHIBA CARRIER | HMSR-A-CB | Mixed Ducted and Non-Ducted Indoor Units | MMY-UP4081FT6P-UL | MMY-MUP1681FT6P-UL | MMY-MUP1441FT6P-UL | MMY-MUP0961FT6P-UL |  | 390000 | 10.15 | 19.2 | 3.37 | 438000 | 296000 | 2.57
213885220 | 34.33 | TOSHIBA CARRIER | HMSR-A-CB | Mixed Ducted and Non-Ducted Indoor Units | MMY-UP4321FT9P-UL | MMY-MUP1681FT9P-UL | MMY-MUP1681FT9P-UL | MMY-MUP0961FT9P-UL |  | 412000 | 9.85 | 19.1 | 3.35 | 462000 | 318000 | 2.51
213885221 | 34.33 | TOSHIBA CARRIER | HMSR-A-CB | Mixed Ducted and Non-Ducted Indoor Units | MMY-UP4321FT6P-UL | MMY-MUP1681FT6P-UL | MMY-MUP1681FT6P-UL | MMY-MUP0961FT6P-UL |  | 412000 | 9.85 | 19.1 | 3.35 | 462000 | 318000 | 2.51
213885222 | 36.17 | TOSHIBA CARRIER | HMSR-A-CB | Mixed Ducted and Non-Ducted Indoor Units | MMY-UP4561FT9P-UL | MMY-MUP1681FT9P-UL | MMY-MUP1441FT9P-UL | MMY-MUP1441FT9P-UL |  | 434000 | 9.85 | 18.95 | 3.34 | 488000 | 322000 | 2.49
213885223 | 36.17 | TOSHIBA CARRIER | HMSR-A-CB | Mixed Ducted and Non-Ducted Indoor Units | MMY-UP4561FT6P-UL | MMY-MUP1681FT6P-UL | MMY-MUP1441FT6P-UL | MMY-MUP1441FT6P-UL |  | 434000 | 9.85 | 18.95 | 3.34 | 488000 | 322000 | 2.49
213885224 | 38 | TOSHIBA CARRIER | HMSR-A-CB | Mixed Ducted and Non-Ducted Indoor Units | MMY-UP4801FT9P-UL | MMY-MUP1681FT9P-UL | MMY-MUP1681FT9P-UL | MMY-MUP1441FT9P-UL |  | 456000 | 9.7 | 18.95 | 3.29 | 514000 | 344000 | 2.47
213885225 | 38 | TOSHIBA CARRIER | HMSR-A-CB | Mixed Ducted and Non-Ducted Indoor Units | MMY-UP4801FT6P-UL | MMY-MUP1681FT6P-UL | MMY-MUP1681FT6P-UL | MMY-MUP1441FT6P-UL |  | 456000 | 9.7 | 18.95 | 3.29 | 514000 | 344000 | 2.47
213886380 | 21 | SAMSUNG | HMSV-A-CB | Ducted Indoor Units | AM264BXVTFH | AM072BXVTFH | AM072BXVTFH | AM120BXVTFH |  | 252000 | 11.6 | 21.7 | 3.74 | 282000 | 282000 | 2.15
213886381 | 21 | SAMSUNG | HMSR-A-CB | Ducted Indoor Units | AM264BXVTFR | AM072BXVTFR | AM072BXVTFR | AM120BXVTFR |  | 252000 | 11.6 | 21.7 | 3.74 | 282000 | 282000 | 2.15
213886382 | 21 | SAMSUNG | HMSV-A-CB | Ducted Indoor Units | AM264BXVTJH | AM072BXVTJH | AM072BXVTJH | AM120BXVTJH |  | 252000 | 11.6 | 21.7 | 3.74 | 282000 | 282000 | 2.15
213886383 | 21 | SAMSUNG | HMSR-A-CB | Ducted Indoor Units | AM264BXVTJR | AM072BXVTJR | AM072BXVTJR | AM120BXVTJR |  | 252000 | 11.6 | 21.7 | 3.74 | 282000 | 282000 | 2.15
213886384 | 22.83 | SAMSUNG | HMSV-A-CB | Ducted Indoor Units | AM288BXVTFH | AM072BXVTFH | AM096BXVTFH | AM120BXVTFH |  | 274000 | 11.5 | 21.3 | 3.6 | 308000 | 308000 | 2.13
213886385 | 22.83 | SAMSUNG | HMSR-A-CB | Ducted Indoor Units | AM288BXVTFR | AM072BXVTFR | AM096BXVTFR | AM120BXVTFR |  | 274000 | 11.5 | 21.3 | 3.6 | 308000 | 308000 | 2.13
213886386 | 22.83 | SAMSUNG | HMSV-A-CB | Ducted Indoor Units | AM288BXVTJH | AM072BXVTJH | AM096BXVTJH | AM120BXVTJH |  | 274000 | 11.5 | 21.3 | 3.6 | 308000 | 308000 | 2.13
213886387 | 22.83 | SAMSUNG | HMSR-A-CB | Ducted Indoor Units | AM288BXVTJR | AM072BXVTJR | AM096BXVTJR | AM120BXVTJR |  | 274000 | 11.5 | 21.3 | 3.6 | 308000 | 308000 | 2.13
213886420 | 21 | SAMSUNG | HMSV-A-CB | Non-Ducted Indoor Units | AM264BXVTFH | AM072BXVTFH | AM072BXVTFH | AM120BXVTFH |  | 252000 | 11.6 | 25.3 | 3.34 | 282000 | 282000 | 2.05
213886421 | 21 | SAMSUNG | HMSR-A-CB | Non-Ducted Indoor Units | AM264BXVTFR | AM072BXVTFR | AM072BXVTFR | AM120BXVTFR |  | 252000 | 11.6 | 25.3 | 3.34 | 282000 | 282000 | 2.05
213886422 | 21 | SAMSUNG | HMSV-A-CB | Non-Ducted Indoor Units | AM264BXVTJH | AM072BXVTJH | AM072BXVTJH | AM120BXVTJH |  | 252000 | 11.6 | 25.3 | 3.34 | 282000 | 282000 | 2.05
213886423 | 21 | SAMSUNG | HMSR-A-CB | Non-Ducted Indoor Units | AM264BXVTJR | AM072BXVTJR | AM072BXVTJR | AM120BXVTJR |  | 252000 | 11.6 | 25.3 | 3.34 | 282000 | 282000 | 2.05
213886424 | 22.83 | SAMSUNG | HMSV-A-CB | Non-Ducted Indoor Units | AM288BXVTFH | AM072BXVTFH | AM096BXVTFH | AM120BXVTFH |  | 274000 | 11.5 | 24.8 | 3.28 | 308000 | 308000 | 2.05
213886425 | 22.83 | SAMSUNG | HMSR-A-CB | Non-Ducted Indoor Units | AM288BXVTFR | AM072BXVTFR | AM096BXVTFR | AM120BXVTFR |  | 274000 | 11.5 | 24.8 | 3.28 | 308000 | 308000 | 2.05
213886426 | 22.83 | SAMSUNG | HMSV-A-CB | Non-Ducted Indoor Units | AM288BXVTJH | AM072BXVTJH | AM096BXVTJH | AM120BXVTJH |  | 274000 | 11.5 | 24.8 | 3.28 | 308000 | 308000 | 2.05
213886427 | 22.83 | SAMSUNG | HMSR-A-CB | Non-Ducted Indoor Units | AM288BXVTJR | AM072BXVTJR | AM096BXVTJR | AM120BXVTJR |  | 274000 | 11.5 | 24.8 | 3.28 | 308000 | 308000 | 2.05
213886452 | 21 | SAMSUNG | HMSV-A-CB | Mixed Ducted and Non-Ducted Indoor Units | AM264BXVTFH | AM072BXVTFH | AM072BXVTFH | AM120BXVTFH |  | 252000 | 11.6 | 23.5 | 3.54 | 282000 | 282000 | 2.1
213886453 | 21 | SAMSUNG | HMSR-A-CB | Mixed Ducted and Non-Ducted Indoor Units | AM264BXVTFR | AM072BXVTFR | AM072BXVTFR | AM120BXVTFR |  | 252000 | 11.6 | 23.5 | 3.54 | 282000 | 282000 | 2.1
213886454 | 21 | SAMSUNG | HMSV-A-CB | Mixed Ducted and Non-Ducted Indoor Units | AM264BXVTJH | AM072BXVTJH | AM072BXVTJH | AM120BXVTJH |  | 252000 | 11.6 | 23.5 | 3.54 | 282000 | 282000 | 2.1
213886455 | 21 | SAMSUNG | HMSR-A-CB | Mixed Ducted and Non-Ducted Indoor Units | AM264BXVTJR | AM072BXVTJR | AM072BXVTJR | AM120BXVTJR |  | 252000 | 11.6 | 23.5 | 3.54 | 282000 | 282000 | 2.1
213886456 | 22.83 | SAMSUNG | HMSV-A-CB | Mixed Ducted and Non-Ducted Indoor Units | AM288BXVTFH | AM072BXVTFH | AM096BXVTFH | AM120BXVTFH |  | 274000 | 11.5 | 23.05 | 3.44 | 308000 | 308000 | 2.09
213886457 | 22.83 | SAMSUNG | HMSR-A-CB | Mixed Ducted and Non-Ducted Indoor Units | AM288BXVTFR | AM072BXVTFR | AM096BXVTFR | AM120BXVTFR |  | 274000 | 11.5 | 23.05 | 3.44 | 308000 | 308000 | 2.09
213886458 | 22.83 | SAMSUNG | HMSV-A-CB | Mixed Ducted and Non-Ducted Indoor Units | AM288BXVTJH | AM072BXVTJH | AM096BXVTJH | AM120BXVTJH |  | 274000 | 11.5 | 23.05 | 3.44 | 308000 | 308000 | 2.09
213886459 | 22.83 | SAMSUNG | HMSR-A-CB | Mixed Ducted and Non-Ducted Indoor Units | AM288BXVTJR | AM072BXVTJR | AM096BXVTJR | AM120BXVTJR |  | 274000 | 11.5 | 23.05 | 3.44 | 308000 | 308000 | 2.09
213893474 | 21 | Mitsubishi Electric | HMSV-A-CB | Ducted Indoor Units | PUHY-EP264TSNU-A | PUHY-EP72TNU-A | PUHY-EP96TNU-A | PUHY-EP96TNU-A |  | 252000 | 11.4 | 21.7 | 3.72 | 282000 | 212000 | 2.1
213893475 | 21 | Mitsubishi Electric | HMSV-A-CB | Non-Ducted Indoor Units | PUHY-EP264TSNU-A | PUHY-EP72TNU-A | PUHY-EP96TNU-A | PUHY-EP96TNU-A |  | 252000 | 11.4 | 23.7 | 3.94 | 282000 | 212000 | 2.14
213893476 | 21 | Mitsubishi Electric | HMSV-A-CB | Ducted Indoor Units | PUHY-EP264TSNU-A1 | PUHY-EP72TNU-A1 | PUHY-EP96TNU-A1 | PUHY-EP96TNU-A1 |  | 252000 | 11.4 | 21.7 | 3.72 | 282000 | 212000 | 2.1
213893477 | 21 | Mitsubishi Electric | HMSV-A-CB | Non-Ducted Indoor Units | PUHY-EP264TSNU-A1 | PUHY-EP72TNU-A1 | PUHY-EP96TNU-A1 | PUHY-EP96TNU-A1 |  | 252000 | 11.4 | 23.7 | 3.94 | 282000 | 212000 | 2.14
213893478 | 21 | Mitsubishi Electric | HMSV-A-CB | Ducted Indoor Units | PUHY-EP264YSNU-A | PUHY-EP72YNU-A | PUHY-EP96YNU-A | PUHY-EP96YNU-A |  | 252000 | 11.4 | 21.7 | 3.72 | 282000 | 212000 | 2.1
213893479 | 21 | Mitsubishi Electric | HMSV-A-CB | Non-Ducted Indoor Units | PUHY-EP264YSNU-A | PUHY-EP72YNU-A | PUHY-EP96YNU-A | PUHY-EP96YNU-A |  | 252000 | 11.4 | 23.7 | 3.94 | 282000 | 212000 | 2.14
213893480 | 21 | Mitsubishi Electric | HMSV-A-CB | Ducted Indoor Units | PUHY-EP264YSNU-A1 | PUHY-EP72YNU-A1 | PUHY-EP96YNU-A1 | PUHY-EP96YNU-A1 |  | 252000 | 11.4 | 21.7 | 3.72 | 282000 | 212000 | 2.1
213893481 | 21 | Mitsubishi Electric | HMSV-A-CB | Non-Ducted Indoor Units | PUHY-EP264YSNU-A1 | PUHY-EP72YNU-A1 | PUHY-EP96YNU-A1 | PUHY-EP96YNU-A1 |  | 252000 | 11.4 | 23.7 | 3.94 | 282000 | 212000 | 2.14
213893482 | 23 | Mitsubishi Electric | HMSV-A-CB | Ducted Indoor Units | PUHY-EP288TSNU-A | PUHY-EP72TNU-A | PUHY-EP96TNU-A | PUHY-EP120TNU-A |  | 276000 | 10.8 | 21.2 | 3.65 | 308000 | 234000 | 2.1
213893483 | 23 | Mitsubishi Electric | HMSV-A-CB | Non-Ducted Indoor Units | PUHY-EP288TSNU-A | PUHY-EP72TNU-A | PUHY-EP96TNU-A | PUHY-EP120TNU-A |  | 276000 | 10.7 | 22.9 | 3.91 | 308000 | 234000 | 2.17
213893484 | 23 | Mitsubishi Electric | HMSV-A-CB | Ducted Indoor Units | PUHY-EP288TSNU-A1 | PUHY-EP72TNU-A1 | PUHY-EP96TNU-A1 | PUHY-EP120TNU-A1 |  | 276000 | 10.8 | 21.2 | 3.65 | 308000 | 234000 | 2.1
213893485 | 23 | Mitsubishi Electric | HMSV-A-CB | Non-Ducted Indoor Units | PUHY-EP288TSNU-A1 | PUHY-EP72TNU-A1 | PUHY-EP96TNU-A1 | PUHY-EP120TNU-A1 |  | 276000 | 10.7 | 22.9 | 3.91 | 308000 | 234000 | 2.17
213893486 | 23 | Mitsubishi Electric | HMSV-A-CB | Ducted Indoor Units | PUHY-EP288YSNU-A | PUHY-EP72YNU-A | PUHY-EP96YNU-A | PUHY-EP120YNU-A |  | 276000 | 10.8 | 21.2 | 3.65 | 308000 | 234000 | 2.1
213893487 | 23 | Mitsubishi Electric | HMSV-A-CB | Non-Ducted Indoor Units | PUHY-EP288YSNU-A | PUHY-EP72YNU-A | PUHY-EP96YNU-A | PUHY-EP120YNU-A |  | 276000 | 10.7 | 22.9 | 3.91 | 308000 | 234000 | 2.17
213893488 | 23 | Mitsubishi Electric | HMSV-A-CB | Ducted Indoor Units | PUHY-EP288YSNU-A1 | PUHY-EP72YNU-A1 | PUHY-EP96YNU-A1 | PUHY-EP120YNU-A1 |  | 276000 | 10.8 | 21.2 | 3.65 | 308000 | 234000 | 2.1
213893489 | 23 | Mitsubishi Electric | HMSV-A-CB | Non-Ducted Indoor Units | PUHY-EP288YSNU-A1 | PUHY-EP72YNU-A1 | PUHY-EP96YNU-A1 | PUHY-EP120YNU-A1 |  | 276000 | 10.7 | 22.9 | 3.91 | 308000 | 234000 | 2.17
213893490 | 24.83 | Mitsubishi Electric | HMSV-A-CB | Ducted Indoor Units | PUHY-EP312TSNU-A | PUHY-EP72TNU-A | PUHY-EP120TNU-A | PUHY-EP120TNU-A |  | 298000 | 10.4 | 20.5 | 3.58 | 334000 | 266000 | 2.1
213893491 | 24.83 | Mitsubishi Electric | HMSV-A-CB | Non-Ducted Indoor Units | PUHY-EP312TSNU-A | PUHY-EP72TNU-A | PUHY-EP120TNU-A | PUHY-EP120TNU-A |  | 298000 | 9.9 | 21.6 | 3.78 | 334000 | 266000 | 2.16
213893492 | 24.83 | Mitsubishi Electric | HMSV-A-CB | Ducted Indoor Units | PUHY-EP312TSNU-A1 | PUHY-EP72TNU-A1 | PUHY-EP120TNU-A1 | PUHY-EP120TNU-A1 |  | 298000 | 10.4 | 20.5 | 3.58 | 334000 | 266000 | 2.1
213893493 | 24.83 | Mitsubishi Electric | HMSV-A-CB | Non-Ducted Indoor Units | PUHY-EP312TSNU-A1 | PUHY-EP72TNU-A1 | PUHY-EP120TNU-A1 | PUHY-EP120TNU-A1 |  | 298000 | 9.9 | 21.6 | 3.78 | 334000 | 266000 | 2.16
213893494 | 24.83 | Mitsubishi Electric | HMSV-A-CB | Ducted Indoor Units | PUHY-EP312YSNU-A | PUHY-EP72YNU-A | PUHY-EP120YNU-A | PUHY-EP120YNU-A |  | 298000 | 10.4 | 20.5 | 3.58 | 334000 | 266000 | 2.1
213893495 | 24.83 | Mitsubishi Electric | HMSV-A-CB | Non-Ducted Indoor Units | PUHY-EP312YSNU-A | PUHY-EP72YNU-A | PUHY-EP120YNU-A | PUHY-EP120YNU-A |  | 298000 | 9.9 | 21.6 | 3.78 | 334000 | 266000 | 2.16
213893496 | 24.83 | Mitsubishi Electric | HMSV-A-CB | Ducted Indoor Units | PUHY-EP312YSNU-A1 | PUHY-EP72YNU-A1 | PUHY-EP120YNU-A1 | PUHY-EP120YNU-A1 |  | 298000 | 10.4 | 20.5 | 3.58 | 334000 | 266000 | 2.1
213893497 | 24.83 | Mitsubishi Electric | HMSV-A-CB | Non-Ducted Indoor Units | PUHY-EP312YSNU-A1 | PUHY-EP72YNU-A1 | PUHY-EP120YNU-A1 | PUHY-EP120YNU-A1 |  | 298000 | 9.9 | 21.6 | 3.78 | 334000 | 266000 | 2.16
213893498 | 26.67 | Mitsubishi Electric | HMSV-A-CB | Ducted Indoor Units | PUHY-EP336TSNU-A | PUHY-EP96TNU-A | PUHY-EP120TNU-A | PUHY-EP120TNU-A |  | 320000 | 10.5 | 21 | 3.58 | 360000 | 280000 | 2.1
213893499 | 26.67 | Mitsubishi Electric | HMSV-A-CB | Non-Ducted Indoor Units | PUHY-EP336TSNU-A | PUHY-EP96TNU-A | PUHY-EP120TNU-A | PUHY-EP120TNU-A |  | 320000 | 10 | 22.4 | 3.68 | 360000 | 280000 | 2.13
213893500 | 26.67 | Mitsubishi Electric | HMSV-A-CB | Ducted Indoor Units | PUHY-EP336TSNU-A1 | PUHY-EP96TNU-A1 | PUHY-EP120TNU-A1 | PUHY-EP120TNU-A1 |  | 320000 | 10.5 | 21 | 3.58 | 360000 | 280000 | 2.1
213893501 | 26.67 | Mitsubishi Electric | HMSV-A-CB | Non-Ducted Indoor Units | PUHY-EP336TSNU-A1 | PUHY-EP96TNU-A1 | PUHY-EP120TNU-A1 | PUHY-EP120TNU-A1 |  | 320000 | 10 | 22.4 | 3.68 | 360000 | 280000 | 2.13
213893502 | 26.67 | Mitsubishi Electric | HMSV-A-CB | Ducted Indoor Units | PUHY-EP336YSNU-A | PUHY-EP96YNU-A | PUHY-EP120YNU-A | PUHY-EP120YNU-A |  | 320000 | 10.5 | 21 | 3.58 | 360000 | 280000 | 2.1
213893503 | 26.67 | Mitsubishi Electric | HMSV-A-CB | Non-Ducted Indoor Units | PUHY-EP336YSNU-A | PUHY-EP96YNU-A | PUHY-EP120YNU-A | PUHY-EP120YNU-A |  | 320000 | 10 | 22.4 | 3.68 | 360000 | 280000 | 2.13
213893504 | 26.67 | Mitsubishi Electric | HMSV-A-CB | Ducted Indoor Units | PUHY-EP336YSNU-A1 | PUHY-EP96YNU-A1 | PUHY-EP120YNU-A1 | PUHY-EP120YNU-A1 |  | 320000 | 10.5 | 21 | 3.58 | 360000 | 280000 | 2.1
213893505 | 26.67 | Mitsubishi Electric | HMSV-A-CB | Non-Ducted Indoor Units | PUHY-EP336YSNU-A1 | PUHY-EP96YNU-A1 | PUHY-EP120YNU-A1 | PUHY-EP120YNU-A1 |  | 320000 | 10 | 22.4 | 3.68 | 360000 | 280000 | 2.13
213893506 | 28.67 | Mitsubishi Electric | HMSV-A-CB | Ducted Indoor Units | PUHY-EP360TSNU-A | PUHY-EP120TNU-A | PUHY-EP120TNU-A | PUHY-EP120TNU-A |  | 344000 | 10.1 | 20.5 | 3.51 | 386000 | 312000 | 2.1
213893507 | 28.67 | Mitsubishi Electric | HMSV-A-CB | Non-Ducted Indoor Units | PUHY-EP360TSNU-A | PUHY-EP120TNU-A | PUHY-EP120TNU-A | PUHY-EP120TNU-A |  | 344000 | 9.7 | 22 | 3.65 | 386000 | 312000 | 2.17
213893508 | 28.67 | Mitsubishi Electric | HMSV-A-CB | Ducted Indoor Units | PUHY-EP360TSNU-A1 | PUHY-EP120TNU-A1 | PUHY-EP120TNU-A1 | PUHY-EP120TNU-A1 |  | 344000 | 10.1 | 20.5 | 3.51 | 386000 | 312000 | 2.1
213893509 | 28.67 | Mitsubishi Electric | HMSV-A-CB | Non-Ducted Indoor Units | PUHY-EP360TSNU-A1 | PUHY-EP120TNU-A1 | PUHY-EP120TNU-A1 | PUHY-EP120TNU-A1 |  | 344000 | 9.7 | 22 | 3.65 | 386000 | 312000 | 2.17
213893510 | 28.67 | Mitsubishi Electric | HMSV-A-CB | Ducted Indoor Units | PUHY-EP360YSNU-A | PUHY-EP120YNU-A | PUHY-EP120YNU-A | PUHY-EP120YNU-A |  | 344000 | 10.1 | 20.5 | 3.51 | 386000 | 312000 | 2.1
213893511 | 28.67 | Mitsubishi Electric | HMSV-A-CB | Non-Ducted Indoor Units | PUHY-EP360YSNU-A | PUHY-EP120YNU-A | PUHY-EP120YNU-A | PUHY-EP120YNU-A |  | 344000 | 9.7 | 22 | 3.65 | 386000 | 312000 | 2.17
213893512 | 28.67 | Mitsubishi Electric | HMSV-A-CB | Ducted Indoor Units | PUHY-EP360YSNU-A1 | PUHY-EP120YNU-A1 | PUHY-EP120YNU-A1 | PUHY-EP120YNU-A1 |  | 344000 | 10.1 | 20.5 | 3.51 | 386000 | 312000 | 2.1
213893513 | 28.67 | Mitsubishi Electric | HMSV-A-CB | Non-Ducted Indoor Units | PUHY-EP360YSNU-A1 | PUHY-EP120YNU-A1 | PUHY-EP120YNU-A1 | PUHY-EP120YNU-A1 |  | 344000 | 9.7 | 22 | 3.65 | 386000 | 312000 | 2.17
213893514 | 30.33 | Mitsubishi Electric | HMSV-A-CB | Ducted Indoor Units | PUHY-EP384TSNU-A | PUHY-EP120TNU-A | PUHY-EP120TNU-A | PUHY-EP144TNU-A |  | 364000 | 9.9 | 19.7 | 3.48 | 410000 | 328000 | 2.13
213893515 | 30.33 | Mitsubishi Electric | HMSV-A-CB | Ducted Indoor Units | PUHY-EP384TSNU-A1 | PUHY-EP120TNU-A1 | PUHY-EP120TNU-A1 | PUHY-EP144TNU-A1 |  | 364000 | 9.9 | 19.7 | 3.48 | 410000 | 328000 | 2.13
213893516 | 30.33 | Mitsubishi Electric | HMSV-A-CB | Ducted Indoor Units | PUHY-EP384YSNU-A | PUHY-EP120YNU-A | PUHY-EP120YNU-A | PUHY-EP144YNU-A |  | 364000 | 9.9 | 19.7 | 3.48 | 410000 | 328000 | 2.13
213893517 | 30.33 | Mitsubishi Electric | HMSV-A-CB | Ducted Indoor Units | PUHY-EP384YSNU-A1 | PUHY-EP120YNU-A1 | PUHY-EP120YNU-A1 | PUHY-EP144YNU-A1 |  | 364000 | 9.9 | 19.7 | 3.48 | 410000 | 328000 | 2.13
213893518 | 32.5 | Mitsubishi Electric | HMSV-A-CB | Ducted Indoor Units | PUHY-EP408TSNU-A | PUHY-EP120TNU-A | PUHY-EP144TNU-A | PUHY-EP144TNU-A |  | 390000 | 9.8 | 19.1 | 3.45 | 430000 | 346000 | 2.17
213893519 | 32.5 | Mitsubishi Electric | HMSV-A-CB | Ducted Indoor Units | PUHY-EP408TSNU-A1 | PUHY-EP120TNU-A1 | PUHY-EP144TNU-A1 | PUHY-EP144TNU-A1 |  | 390000 | 9.8 | 19.1 | 3.45 | 430000 | 346000 | 2.17
213893520 | 32.5 | Mitsubishi Electric | HMSV-A-CB | Ducted Indoor Units | PUHY-EP408YSNU-A | PUHY-EP120YNU-A | PUHY-EP144YNU-A | PUHY-EP144YNU-A |  | 390000 | 9.8 | 19.1 | 3.45 | 430000 | 346000 | 2.17
213893521 | 32.5 | Mitsubishi Electric | HMSV-A-CB | Ducted Indoor Units | PUHY-EP408YSNU-A1 | PUHY-EP120YNU-A1 | PUHY-EP144YNU-A1 | PUHY-EP144YNU-A1 |  | 390000 | 9.8 | 19.1 | 3.45 | 430000 | 346000 | 2.17
213893580 | 21 | Mitsubishi Electric | HMSV-A-CB | Ducted Indoor Units | PUHY-P264TSNU-A | PUHY-P72TNU-A | PUHY-P96TNU-A | PUHY-P96TNU-A |  | 252000 | 10.5 | 20.2 | 3.66 | 282000 | 186000 | 2.33
213893581 | 21 | Mitsubishi Electric | HMSV-A-CB | Non-Ducted Indoor Units | PUHY-P264TSNU-A | PUHY-P72TNU-A | PUHY-P96TNU-A | PUHY-P96TNU-A |  | 252000 | 10.6 | 22.5 | 3.84 | 282000 | 186000 | 2.55
213893582 | 21 | Mitsubishi Electric | HMSV-A-CB | Ducted Indoor Units | PUHY-P264TSNU-A1 | PUHY-P72TNU-A1 | PUHY-P96TNU-A1 | PUHY-P96TNU-A1 |  | 252000 | 10.5 | 20.2 | 3.66 | 282000 | 186000 | 2.33
213893583 | 21 | Mitsubishi Electric | HMSV-A-CB | Non-Ducted Indoor Units | PUHY-P264TSNU-A1 | PUHY-P72TNU-A1 | PUHY-P96TNU-A1 | PUHY-P96TNU-A1 |  | 252000 | 10.6 | 22.5 | 3.84 | 282000 | 186000 | 2.55
213893584 | 21 | Mitsubishi Electric | HMSV-A-CB | Ducted Indoor Units | PUHY-P264YSNU-A | PUHY-P72YNU-A | PUHY-P96YNU-A | PUHY-P96YNU-A |  | 252000 | 10.5 | 20.2 | 3.66 | 282000 | 186000 | 2.33
213893585 | 21 | Mitsubishi Electric | HMSV-A-CB | Non-Ducted Indoor Units | PUHY-P264YSNU-A | PUHY-P72YNU-A | PUHY-P96YNU-A | PUHY-P96YNU-A |  | 252000 | 10.6 | 22.5 | 3.84 | 282000 | 186000 | 2.55
213893586 | 21 | Mitsubishi Electric | HMSV-A-CB | Ducted Indoor Units | PUHY-P264YSNU-A1 | PUHY-P72YNU-A1 | PUHY-P96YNU-A1 | PUHY-P96YNU-A1 |  | 252000 | 10.5 | 20.2 | 3.66 | 282000 | 186000 | 2.33
213893587 | 21 | Mitsubishi Electric | HMSV-A-CB | Non-Ducted Indoor Units | PUHY-P264YSNU-A1 | PUHY-P72YNU-A1 | PUHY-P96YNU-A1 | PUHY-P96YNU-A1 |  | 252000 | 10.6 | 22.5 | 3.84 | 282000 | 186000 | 2.55
213893588 | 23 | Mitsubishi Electric | HMSV-A-CB | Ducted Indoor Units | PUHY-P288TSNU-A | PUHY-P72TNU-A | PUHY-P96TNU-A | PUHY-P120TNU-A |  | 276000 | 10.2 | 19 | 3.58 | 308000 | 200000 | 2.27
213893589 | 23 | Mitsubishi Electric | HMSV-A-CB | Non-Ducted Indoor Units | PUHY-P288TSNU-A | PUHY-P72TNU-A | PUHY-P96TNU-A | PUHY-P120TNU-A |  | 276000 | 10.1 | 20.8 | 3.78 | 308000 | 200000 | 2.49
213893590 | 23 | Mitsubishi Electric | HMSV-A-CB | Ducted Indoor Units | PUHY-P288TSNU-A1 | PUHY-P72TNU-A1 | PUHY-P96TNU-A1 | PUHY-P120TNU-A1 |  | 276000 | 10.2 | 19 | 3.58 | 308000 | 200000 | 2.27
213893591 | 23 | Mitsubishi Electric | HMSV-A-CB | Non-Ducted Indoor Units | PUHY-P288TSNU-A1 | PUHY-P72TNU-A1 | PUHY-P96TNU-A1 | PUHY-P120TNU-A1 |  | 276000 | 10.1 | 20.8 | 3.78 | 308000 | 200000 | 2.49
213893592 | 23 | Mitsubishi Electric | HMSV-A-CB | Ducted Indoor Units | PUHY-P288YSNU-A | PUHY-P72YNU-A | PUHY-P96YNU-A | PUHY-P120YNU-A |  | 276000 | 10.2 | 19 | 3.58 | 308000 | 200000 | 2.27
213893593 | 23 | Mitsubishi Electric | HMSV-A-CB | Non-Ducted Indoor Units | PUHY-P288YSNU-A | PUHY-P72YNU-A | PUHY-P96YNU-A | PUHY-P120YNU-A |  | 276000 | 10.1 | 20.8 | 3.78 | 308000 | 200000 | 2.49
213893594 | 23 | Mitsubishi Electric | HMSV-A-CB | Ducted Indoor Units | PUHY-P288YSNU-A1 | PUHY-P72YNU-A1 | PUHY-P96YNU-A1 | PUHY-P120YNU-A1 |  | 276000 | 10.2 | 19 | 3.58 | 308000 | 200000 | 2.27
213893595 | 23 | Mitsubishi Electric | HMSV-A-CB | Non-Ducted Indoor Units | PUHY-P288YSNU-A1 | PUHY-P72YNU-A1 | PUHY-P96YNU-A1 | PUHY-P120YNU-A1 |  | 276000 | 10.1 | 20.8 | 3.78 | 308000 | 200000 | 2.49
213893596 | 24.83 | Mitsubishi Electric | HMSV-A-CB | Ducted Indoor Units | PUHY-P312TSNU-A | PUHY-P72TNU-A | PUHY-P120TNU-A | PUHY-P120TNU-A |  | 298000 | 9.9 | 18.2 | 3.5 | 334000 | 216000 | 2.22
213893598 | 24.83 | Mitsubishi Electric | HMSV-A-CB | Ducted Indoor Units | PUHY-P312TSNU-A1 | PUHY-P72TNU-A1 | PUHY-P120TNU-A1 | PUHY-P120TNU-A1 |  | 298000 | 9.9 | 18.2 | 3.5 | 334000 | 216000 | 2.22
213893600 | 24.83 | Mitsubishi Electric | HMSV-A-CB | Ducted Indoor Units | PUHY-P312YSNU-A | PUHY-P72YNU-A | PUHY-P120YNU-A | PUHY-P120YNU-A |  | 298000 | 9.9 | 18.2 | 3.5 | 334000 | 216000 | 2.22
213893602 | 24.83 | Mitsubishi Electric | HMSV-A-CB | Ducted Indoor Units | PUHY-P312YSNU-A1 | PUHY-P72YNU-A1 | PUHY-P120YNU-A1 | PUHY-P120YNU-A1 |  | 298000 | 9.9 | 18.2 | 3.5 | 334000 | 216000 | 2.22
213893604 | 26.67 | Mitsubishi Electric | HMSV-A-CB | Ducted Indoor Units | PUHY-P336TSNU-A | PUHY-P96TNU-A | PUHY-P120TNU-A | PUHY-P120TNU-A |  | 320000 | 10 | 18.1 | 3.5 | 360000 | 234000 | 2.25
213893605 | 26.67 | Mitsubishi Electric | HMSV-A-CB | Non-Ducted Indoor Units | PUHY-P336TSNU-A | PUHY-P96TNU-A | PUHY-P120TNU-A | PUHY-P120TNU-A |  | 320000 | 9.6 | 20.3 | 3.57 | 360000 | 234000 | 2.3
213893606 | 26.67 | Mitsubishi Electric | HMSV-A-CB | Ducted Indoor Units | PUHY-P336TSNU-A1 | PUHY-P96TNU-A1 | PUHY-P120TNU-A1 | PUHY-P120TNU-A1 |  | 320000 | 10 | 18.1 | 3.5 | 360000 | 234000 | 2.25
213893607 | 26.67 | Mitsubishi Electric | HMSV-A-CB | Non-Ducted Indoor Units | PUHY-P336TSNU-A1 | PUHY-P96TNU-A1 | PUHY-P120TNU-A1 | PUHY-P120TNU-A1 |  | 320000 | 9.6 | 20.3 | 3.57 | 360000 | 234000 | 2.3
213893608 | 26.67 | Mitsubishi Electric | HMSV-A-CB | Ducted Indoor Units | PUHY-P336YSNU-A | PUHY-P96YNU-A | PUHY-P120YNU-A | PUHY-P120YNU-A |  | 320000 | 10 | 18.1 | 3.5 | 360000 | 234000 | 2.25
213893609 | 26.67 | Mitsubishi Electric | HMSV-A-CB | Non-Ducted Indoor Units | PUHY-P336YSNU-A | PUHY-P96YNU-A | PUHY-P120YNU-A | PUHY-P120YNU-A |  | 320000 | 9.6 | 20.3 | 3.57 | 360000 | 234000 | 2.3
213893610 | 26.67 | Mitsubishi Electric | HMSV-A-CB | Ducted Indoor Units | PUHY-P336YSNU-A1 | PUHY-P96YNU-A1 | PUHY-P120YNU-A1 | PUHY-P120YNU-A1 |  | 320000 | 10 | 18.1 | 3.5 | 360000 | 234000 | 2.25
213893611 | 26.67 | Mitsubishi Electric | HMSV-A-CB | Non-Ducted Indoor Units | PUHY-P336YSNU-A1 | PUHY-P96YNU-A1 | PUHY-P120YNU-A1 | PUHY-P120YNU-A1 |  | 320000 | 9.6 | 20.3 | 3.57 | 360000 | 234000 | 2.3
213893612 | 28.67 | Mitsubishi Electric | HMSV-A-CB | Ducted Indoor Units | PUHY-P360TSNU-A | PUHY-P120TNU-A | PUHY-P120TNU-A | PUHY-P120TNU-A |  | 344000 | 9.8 | 17.3 | 3.42 | 386000 | 248000 | 2.2
213893613 | 28.67 | Mitsubishi Electric | HMSV-A-CB | Ducted Indoor Units | PUHY-P360TSNU-A1 | PUHY-P120TNU-A1 | PUHY-P120TNU-A1 | PUHY-P120TNU-A1 |  | 344000 | 9.8 | 17.3 | 3.42 | 386000 | 248000 | 2.2
213893614 | 28.67 | Mitsubishi Electric | HMSV-A-CB | Ducted Indoor Units | PUHY-P360YSNU-A | PUHY-P120YNU-A | PUHY-P120YNU-A | PUHY-P120YNU-A |  | 344000 | 9.8 | 17.3 | 3.42 | 386000 | 248000 | 2.2
213893615 | 28.67 | Mitsubishi Electric | HMSV-A-CB | Ducted Indoor Units | PUHY-P360YSNU-A1 | PUHY-P120YNU-A1 | PUHY-P120YNU-A1 | PUHY-P120YNU-A1 |  | 344000 | 9.8 | 17.3 | 3.42 | 386000 | 248000 | 2.2
213893616 | 30.33 | Mitsubishi Electric | HMSV-A-CB | Ducted Indoor Units | PUHY-P384TSNU-A | PUHY-P120TNU-A | PUHY-P120TNU-A | PUHY-P144TNU-A |  | 364000 | 9.7 | 17.2 | 3.39 | 410000 | 262000 | 2.16
213893617 | 30.33 | Mitsubishi Electric | HMSV-A-CB | Ducted Indoor Units | PUHY-P384TSNU-A1 | PUHY-P120TNU-A1 | PUHY-P120TNU-A1 | PUHY-P144TNU-A1 |  | 364000 | 9.7 | 17.2 | 3.39 | 410000 | 262000 | 2.16
213893618 | 30.33 | Mitsubishi Electric | HMSV-A-CB | Ducted Indoor Units | PUHY-P384YSNU-A | PUHY-P120YNU-A | PUHY-P120YNU-A | PUHY-P144YNU-A |  | 364000 | 9.7 | 17.2 | 3.39 | 410000 | 262000 | 2.16
213893619 | 30.33 | Mitsubishi Electric | HMSV-A-CB | Ducted Indoor Units | PUHY-P384YSNU-A1 | PUHY-P120YNU-A1 | PUHY-P120YNU-A1 | PUHY-P144YNU-A1 |  | 364000 | 9.7 | 17.2 | 3.39 | 410000 | 262000 | 2.16
213893620 | 32.5 | Mitsubishi Electric | HMSV-A-CB | Ducted Indoor Units | PUHY-P408TSNU-A | PUHY-P120TNU-A | PUHY-P144TNU-A | PUHY-P144TNU-A |  | 390000 | 9.7 | 17.2 | 3.35 | 430000 | 278000 | 2.13
213893621 | 32.5 | Mitsubishi Electric | HMSV-A-CB | Ducted Indoor Units | PUHY-P408TSNU-A1 | PUHY-P120TNU-A1 | PUHY-P144TNU-A1 | PUHY-P144TNU-A1 |  | 390000 | 9.7 | 17.2 | 3.35 | 430000 | 278000 | 2.13
213893622 | 32.5 | Mitsubishi Electric | HMSV-A-CB | Ducted Indoor Units | PUHY-P408YSNU-A | PUHY-P120YNU-A | PUHY-P144YNU-A | PUHY-P144YNU-A |  | 390000 | 9.7 | 17.2 | 3.35 | 430000 | 278000 | 2.13
213893623 | 32.5 | Mitsubishi Electric | HMSV-A-CB | Ducted Indoor Units | PUHY-P408YSNU-A1 | PUHY-P120YNU-A1 | PUHY-P144YNU-A1 | PUHY-P144YNU-A1 |  | 390000 | 9.7 | 17.2 | 3.35 | 430000 | 278000 | 2.13
213893624 | 34.17 | Mitsubishi Electric | HMSV-A-CB | Ducted Indoor Units | PUHY-P432TSNU-A | PUHY-P144TNU-A | PUHY-P144TNU-A | PUHY-P144TNU-A |  | 410000 | 9.7 | 17.2 | 3.31 | 454000 | 292000 | 2.1
213893625 | 34.17 | Mitsubishi Electric | HMSV-A-CB | Ducted Indoor Units | PUHY-P432TSNU-A1 | PUHY-P144TNU-A1 | PUHY-P144TNU-A1 | PUHY-P144TNU-A1 |  | 410000 | 9.7 | 17.2 | 3.31 | 454000 | 292000 | 2.1
213893626 | 34.17 | Mitsubishi Electric | HMSV-A-CB | Ducted Indoor Units | PUHY-P432YSNU-A | PUHY-P144YNU-A | PUHY-P144YNU-A | PUHY-P144YNU-A |  | 410000 | 9.7 | 17.2 | 3.31 | 454000 | 292000 | 2.1
213893627 | 34.17 | Mitsubishi Electric | HMSV-A-CB | Ducted Indoor Units | PUHY-P432YSNU-A1 | PUHY-P144YNU-A1 | PUHY-P144YNU-A1 | PUHY-P144YNU-A1 |  | 410000 | 9.7 | 17.2 | 3.31 | 454000 | 292000 | 2.1
213893656 | 21 | Trane / Mitsubishi Electric | HMSV-A-CB | Ducted Indoor Units | TUHYE2643BN40AN | TUHYE0723AN40AN | TUHYE0963AN40AN | TUHYE0963AN40AN |  | 252000 | 11.4 | 21.7 | 3.72 | 282000 | 212000 | 2.1
213893657 | 21 | Trane / Mitsubishi Electric | HMSV-A-CB | Non-Ducted Indoor Units | TUHYE2643BN40AN | TUHYE0723AN40AN | TUHYE0963AN40AN | TUHYE0963AN40AN |  | 252000 | 11.4 | 23.7 | 3.94 | 282000 | 212000 | 2.14
213893658 | 21 | Trane / Mitsubishi Electric | HMSV-A-CB | Ducted Indoor Units | TUHYE2644BN40AN | TUHYE0724AN40AN | TUHYE0964AN40AN | TUHYE0964AN40AN |  | 252000 | 11.4 | 21.7 | 3.72 | 282000 | 212000 | 2.1
213893659 | 21 | Trane / Mitsubishi Electric | HMSV-A-CB | Non-Ducted Indoor Units | TUHYE2644BN40AN | TUHYE0724AN40AN | TUHYE0964AN40AN | TUHYE0964AN40AN |  | 252000 | 11.4 | 23.7 | 3.94 | 282000 | 212000 | 2.14
213893660 | 23 | Trane / Mitsubishi Electric | HMSV-A-CB | Ducted Indoor Units | TUHYE2883BN40AN | TUHYE0723AN40AN | TUHYE0963AN40AN | TUHYE1203AN40AN |  | 276000 | 10.8 | 21.2 | 3.65 | 308000 | 234000 | 2.1
213893661 | 23 | Trane / Mitsubishi Electric | HMSV-A-CB | Non-Ducted Indoor Units | TUHYE2883BN40AN | TUHYE0723AN40AN | TUHYE0963AN40AN | TUHYE1203AN40AN |  | 276000 | 10.7 | 22.9 | 3.91 | 308000 | 234000 | 2.17
213893662 | 23 | Trane / Mitsubishi Electric | HMSV-A-CB | Ducted Indoor Units | TUHYE2884BN40AN | TUHYE0724AN40AN | TUHYE0964AN40AN | TUHYE1204AN40AN |  | 276000 | 10.8 | 21.2 | 3.65 | 308000 | 234000 | 2.1
213893663 | 23 | Trane / Mitsubishi Electric | HMSV-A-CB | Non-Ducted Indoor Units | TUHYE2884BN40AN | TUHYE0724AN40AN | TUHYE0964AN40AN | TUHYE1204AN40AN |  | 276000 | 10.7 | 22.9 | 3.91 | 308000 | 234000 | 2.17
213893664 | 24.83 | Trane / Mitsubishi Electric | HMSV-A-CB | Ducted Indoor Units | TUHYE3123BN40AN | TUHYE0723AN40AN | TUHYE1203AN40AN | TUHYE1203AN40AN |  | 298000 | 10.4 | 20.5 | 3.58 | 334000 | 266000 | 2.1
213893665 | 24.83 | Trane / Mitsubishi Electric | HMSV-A-CB | Non-Ducted Indoor Units | TUHYE3123BN40AN | TUHYE0723AN40AN | TUHYE1203AN40AN | TUHYE1203AN40AN |  | 298000 | 9.9 | 21.6 | 3.78 | 334000 | 266000 | 2.16
213893666 | 24.83 | Trane / Mitsubishi Electric | HMSV-A-CB | Ducted Indoor Units | TUHYE3124BN40AN | TUHYE0724AN40AN | TUHYE1204AN40AN | TUHYE1204AN40AN |  | 298000 | 10.4 | 20.5 | 3.58 | 334000 | 266000 | 2.1
213893667 | 24.83 | Trane / Mitsubishi Electric | HMSV-A-CB | Non-Ducted Indoor Units | TUHYE3124BN40AN | TUHYE0724AN40AN | TUHYE1204AN40AN | TUHYE1204AN40AN |  | 298000 | 9.9 | 21.6 | 3.78 | 334000 | 266000 | 2.16
213893668 | 26.67 | Trane / Mitsubishi Electric | HMSV-A-CB | Ducted Indoor Units | TUHYE3363BN40AN | TUHYE0963AN40AN | TUHYE1203AN40AN | TUHYE1203AN40AN |  | 320000 | 10.5 | 21 | 3.58 | 360000 | 280000 | 2.1
213893669 | 26.67 | Trane / Mitsubishi Electric | HMSV-A-CB | Non-Ducted Indoor Units | TUHYE3363BN40AN | TUHYE0963AN40AN | TUHYE1203AN40AN | TUHYE1203AN40AN |  | 320000 | 10 | 22.4 | 3.68 | 360000 | 280000 | 2.13
213893670 | 26.67 | Trane / Mitsubishi Electric | HMSV-A-CB | Ducted Indoor Units | TUHYE3364BN40AN | TUHYE0964AN40AN | TUHYE1204AN40AN | TUHYE1204AN40AN |  | 320000 | 10.5 | 21 | 3.58 | 360000 | 280000 | 2.1
213893671 | 26.67 | Trane / Mitsubishi Electric | HMSV-A-CB | Non-Ducted Indoor Units | TUHYE3364BN40AN | TUHYE0964AN40AN | TUHYE1204AN40AN | TUHYE1204AN40AN |  | 320000 | 10 | 22.4 | 3.68 | 360000 | 280000 | 2.13
213893672 | 28.67 | Trane / Mitsubishi Electric | HMSV-A-CB | Ducted Indoor Units | TUHYE3603BN40AN | TUHYE1203AN40AN | TUHYE1203AN40AN | TUHYE1203AN40AN |  | 344000 | 10.1 | 20.5 | 3.51 | 386000 | 312000 | 2.1
213893673 | 28.67 | Trane / Mitsubishi Electric | HMSV-A-CB | Non-Ducted Indoor Units | TUHYE3603BN40AN | TUHYE1203AN40AN | TUHYE1203AN40AN | TUHYE1203AN40AN |  | 344000 | 9.7 | 22 | 3.65 | 386000 | 312000 | 2.17
213893674 | 28.67 | Trane / Mitsubishi Electric | HMSV-A-CB | Ducted Indoor Units | TUHYE3604BN40AN | TUHYE1204AN40AN | TUHYE1204AN40AN | TUHYE1204AN40AN |  | 344000 | 10.1 | 20.5 | 3.51 | 386000 | 312000 | 2.1
213893675 | 28.67 | Trane / Mitsubishi Electric | HMSV-A-CB | Non-Ducted Indoor Units | TUHYE3604BN40AN | TUHYE1204AN40AN | TUHYE1204AN40AN | TUHYE1204AN40AN |  | 344000 | 9.7 | 22 | 3.65 | 386000 | 312000 | 2.17
213893676 | 30.33 | Trane / Mitsubishi Electric | HMSV-A-CB | Ducted Indoor Units | TUHYE3843BN40AN | TUHYE1203AN40AN | TUHYE1203AN40AN | TUHYE1443AN40AN |  | 364000 | 9.9 | 19.7 | 3.48 | 410000 | 328000 | 2.13
213893677 | 30.33 | Trane / Mitsubishi Electric | HMSV-A-CB | Ducted Indoor Units | TUHYE3844BN40AN | TUHYE1204AN40AN | TUHYE1204AN40AN | TUHYE1444AN40AN |  | 364000 | 9.9 | 19.7 | 3.48 | 410000 | 328000 | 2.13
213893678 | 32.5 | Trane / Mitsubishi Electric | HMSV-A-CB | Ducted Indoor Units | TUHYE4083BN40AN | TUHYE1203AN40AN | TUHYE1443AN40AN | TUHYE1443AN40AN |  | 390000 | 9.8 | 19.1 | 3.45 | 430000 | 346000 | 2.17
213893679 | 32.5 | Trane / Mitsubishi Electric | HMSV-A-CB | Ducted Indoor Units | TUHYE4084BN40AN | TUHYE1204AN40AN | TUHYE1444AN40AN | TUHYE1444AN40AN |  | 390000 | 9.8 | 19.1 | 3.45 | 430000 | 346000 | 2.17
213893714 | 21 | Trane / Mitsubishi Electric | HMSV-A-CB | Ducted Indoor Units | TUHYP2643BN40AN | TUHYP0723AN40AN | TUHYP0963AN40AN | TUHYP0963AN40AN |  | 252000 | 10.5 | 20.2 | 3.66 | 282000 | 186000 | 2.33
213893715 | 21 | Trane / Mitsubishi Electric | HMSV-A-CB | Non-Ducted Indoor Units | TUHYP2643BN40AN | TUHYP0723AN40AN | TUHYP0963AN40AN | TUHYP0963AN40AN |  | 252000 | 10.6 | 22.5 | 3.84 | 282000 | 186000 | 2.55
213893716 | 21 | Trane / Mitsubishi Electric | HMSV-A-CB | Ducted Indoor Units | TUHYP2644BN40AN | TUHYP0724AN40AN | TUHYP0964AN40AN | TUHYP0964AN40AN |  | 252000 | 10.5 | 20.2 | 3.66 | 282000 | 186000 | 2.33
213893717 | 21 | Trane / Mitsubishi Electric | HMSV-A-CB | Non-Ducted Indoor Units | TUHYP2644BN40AN | TUHYP0724AN40AN | TUHYP0964AN40AN | TUHYP0964AN40AN |  | 252000 | 10.6 | 22.5 | 3.84 | 282000 | 186000 | 2.55
213893718 | 23 | Trane / Mitsubishi Electric | HMSV-A-CB | Ducted Indoor Units | TUHYP2883BN40AN | TUHYP0723AN40AN | TUHYP0963AN40AN | TUHYP1203AN40AN |  | 276000 | 10.2 | 19 | 3.58 | 308000 | 200000 | 2.27
213893719 | 23 | Trane / Mitsubishi Electric | HMSV-A-CB | Non-Ducted Indoor Units | TUHYP2883BN40AN | TUHYP0723AN40AN | TUHYP0963AN40AN | TUHYP1203AN40AN |  | 276000 | 10.1 | 20.8 | 3.78 | 308000 | 200000 | 2.49
213893720 | 23 | Trane / Mitsubishi Electric | HMSV-A-CB | Ducted Indoor Units | TUHYP2884BN40AN | TUHYP0724AN40AN | TUHYP0964AN40AN | TUHYP1204AN40AN |  | 276000 | 10.2 | 19 | 3.58 | 308000 | 200000 | 2.27
213893721 | 23 | Trane / Mitsubishi Electric | HMSV-A-CB | Non-Ducted Indoor Units | TUHYP2884BN40AN | TUHYP0724AN40AN | TUHYP0964AN40AN | TUHYP1204AN40AN |  | 276000 | 10.1 | 20.8 | 3.78 | 308000 | 200000 | 2.49
213893722 | 24.83 | Trane / Mitsubishi Electric | HMSV-A-CB | Ducted Indoor Units | TUHYP3123BN40AN | TUHYP0723AN40AN | TUHYP1203AN40AN | TUHYP1203AN40AN |  | 298000 | 9.9 | 18.2 | 3.5 | 334000 | 216000 | 2.22
213893724 | 24.83 | Trane / Mitsubishi Electric | HMSV-A-CB | Ducted Indoor Units | TUHYP3124BN40AN | TUHYP0724AN40AN | TUHYP1204AN40AN | TUHYP1204AN40AN |  | 298000 | 9.9 | 18.2 | 3.5 | 334000 | 216000 | 2.22
213893726 | 26.67 | Trane / Mitsubishi Electric | HMSV-A-CB | Ducted Indoor Units | TUHYP3363BN40AN | TUHYP0963AN40AN | TUHYP1203AN40AN | TUHYP1203AN40AN |  | 320000 | 10 | 18.1 | 3.5 | 360000 | 234000 | 2.25
213893727 | 26.67 | Trane / Mitsubishi Electric | HMSV-A-CB | Non-Ducted Indoor Units | TUHYP3363BN40AN | TUHYP0963AN40AN | TUHYP1203AN40AN | TUHYP1203AN40AN |  | 320000 | 9.6 | 20.3 | 3.57 | 360000 | 234000 | 2.3
213893728 | 26.67 | Trane / Mitsubishi Electric | HMSV-A-CB | Ducted Indoor Units | TUHYP3364BN40AN | TUHYP0964AN40AN | TUHYP1204AN40AN | TUHYP1204AN40AN |  | 320000 | 10 | 18.1 | 3.5 | 360000 | 234000 | 2.25
213893729 | 26.67 | Trane / Mitsubishi Electric | HMSV-A-CB | Non-Ducted Indoor Units | TUHYP3364BN40AN | TUHYP0964AN40AN | TUHYP1204AN40AN | TUHYP1204AN40AN |  | 320000 | 9.6 | 20.3 | 3.57 | 360000 | 234000 | 2.3
213893730 | 28.67 | Trane / Mitsubishi Electric | HMSV-A-CB | Ducted Indoor Units | TUHYP3603BN40AN | TUHYP1203AN40AN | TUHYP1203AN40AN | TUHYP1203AN40AN |  | 344000 | 9.8 | 17.3 | 3.42 | 386000 | 248000 | 2.2
213893731 | 28.67 | Trane / Mitsubishi Electric | HMSV-A-CB | Ducted Indoor Units | TUHYP3604BN40AN | TUHYP1204AN40AN | TUHYP1204AN40AN | TUHYP1204AN40AN |  | 344000 | 9.8 | 17.3 | 3.42 | 386000 | 248000 | 2.2
213893732 | 30.33 | Trane / Mitsubishi Electric | HMSV-A-CB | Ducted Indoor Units | TUHYP3843BN40AN | TUHYP1203AN40AN | TUHYP1203AN40AN | TUHYP1443AN40AN |  | 364000 | 9.7 | 17.2 | 3.39 | 410000 | 262000 | 2.16
213893733 | 30.33 | Trane / Mitsubishi Electric | HMSV-A-CB | Ducted Indoor Units | TUHYP3844BN40AN | TUHYP1204AN40AN | TUHYP1204AN40AN | TUHYP1444AN40AN |  | 364000 | 9.7 | 17.2 | 3.39 | 410000 | 262000 | 2.16
213893734 | 32.5 | Trane / Mitsubishi Electric | HMSV-A-CB | Ducted Indoor Units | TUHYP4083BN40AN | TUHYP1203AN40AN | TUHYP1443AN40AN | TUHYP1443AN40AN |  | 390000 | 9.7 | 17.2 | 3.35 | 430000 | 278000 | 2.13
213893735 | 32.5 | Trane / Mitsubishi Electric | HMSV-A-CB | Ducted Indoor Units | TUHYP4084BN40AN | TUHYP1204AN40AN | TUHYP1444AN40AN | TUHYP1444AN40AN |  | 390000 | 9.7 | 17.2 | 3.35 | 430000 | 278000 | 2.13
213893736 | 34.17 | Trane / Mitsubishi Electric | HMSV-A-CB | Ducted Indoor Units | TUHYP4323BN40AN | TUHYP1443AN40AN | TUHYP1443AN40AN | TUHYP1443AN40AN |  | 410000 | 9.7 | 17.2 | 3.31 | 454000 | 292000 | 2.1
213893737 | 34.17 | Trane / Mitsubishi Electric | HMSV-A-CB | Ducted Indoor Units | TUHYP4324BN40AN | TUHYP1444AN40AN | TUHYP1444AN40AN | TUHYP1444AN40AN |  | 410000 | 9.7 | 17.2 | 3.31 | 454000 | 292000 | 2.1
213893746 | 21 | Trane / Mitsubishi Electric | HMSV-A-CB | Ducted Indoor Units | TUHYE2643BN41AN | TUHYE0723AN41AN | TUHYE0963AN41AN | TUHYE0963AN41AN |  | 252000 | 11.4 | 21.7 | 3.72 | 282000 | 212000 | 2.1
213893747 | 21 | Trane / Mitsubishi Electric | HMSV-A-CB | Non-Ducted Indoor Units | TUHYE2643BN41AN | TUHYE0723AN41AN | TUHYE0963AN41AN | TUHYE0963AN41AN |  | 252000 | 11.4 | 23.7 | 3.94 | 282000 | 212000 | 2.14
213893748 | 21 | Trane / Mitsubishi Electric | HMSV-A-CB | Ducted Indoor Units | TUHYE2644BN41AN | TUHYE0724AN41AN | TUHYE0964AN41AN | TUHYE0964AN41AN |  | 252000 | 11.4 | 21.7 | 3.72 | 282000 | 212000 | 2.1
213893749 | 21 | Trane / Mitsubishi Electric | HMSV-A-CB | Non-Ducted Indoor Units | TUHYE2644BN41AN | TUHYE0724AN41AN | TUHYE0964AN41AN | TUHYE0964AN41AN |  | 252000 | 11.4 | 23.7 | 3.94 | 282000 | 212000 | 2.14
213893750 | 23 | Trane / Mitsubishi Electric | HMSV-A-CB | Ducted Indoor Units | TUHYE2883BN41AN | TUHYE0723AN41AN | TUHYE0963AN41AN | TUHYE1203AN41AN |  | 276000 | 10.8 | 21.2 | 3.65 | 308000 | 234000 | 2.1
213893751 | 23 | Trane / Mitsubishi Electric | HMSV-A-CB | Non-Ducted Indoor Units | TUHYE2883BN41AN | TUHYE0723AN41AN | TUHYE0963AN41AN | TUHYE1203AN41AN |  | 276000 | 10.7 | 22.9 | 3.91 | 308000 | 234000 | 2.17
213893752 | 23 | Trane / Mitsubishi Electric | HMSV-A-CB | Ducted Indoor Units | TUHYE2884BN41AN | TUHYE0724AN41AN | TUHYE0964AN41AN | TUHYE1204AN41AN |  | 276000 | 10.8 | 21.2 | 3.65 | 308000 | 234000 | 2.1
213893753 | 23 | Trane / Mitsubishi Electric | HMSV-A-CB | Non-Ducted Indoor Units | TUHYE2884BN41AN | TUHYE0724AN41AN | TUHYE0964AN41AN | TUHYE1204AN41AN |  | 276000 | 10.7 | 22.9 | 3.91 | 308000 | 234000 | 2.17
213893754 | 24.83 | Trane / Mitsubishi Electric | HMSV-A-CB | Ducted Indoor Units | TUHYE3123BN41AN | TUHYE0723AN41AN | TUHYE1203AN41AN | TUHYE1203AN41AN |  | 298000 | 10.4 | 20.5 | 3.58 | 334000 | 266000 | 2.1
213893755 | 24.83 | Trane / Mitsubishi Electric | HMSV-A-CB | Non-Ducted Indoor Units | TUHYE3123BN41AN | TUHYE0723AN41AN | TUHYE1203AN41AN | TUHYE1203AN41AN |  | 298000 | 9.9 | 21.6 | 3.78 | 334000 | 266000 | 2.16
213893756 | 24.83 | Trane / Mitsubishi Electric | HMSV-A-CB | Ducted Indoor Units | TUHYE3124BN41AN | TUHYE0724AN41AN | TUHYE1204AN41AN | TUHYE1204AN41AN |  | 298000 | 10.4 | 20.5 | 3.58 | 334000 | 266000 | 2.1
213893757 | 24.83 | Trane / Mitsubishi Electric | HMSV-A-CB | Non-Ducted Indoor Units | TUHYE3124BN41AN | TUHYE0724AN41AN | TUHYE1204AN41AN | TUHYE1204AN41AN |  | 298000 | 9.9 | 21.6 | 3.78 | 334000 | 266000 | 2.16
213893758 | 26.67 | Trane / Mitsubishi Electric | HMSV-A-CB | Ducted Indoor Units | TUHYE3363BN41AN | TUHYE0963AN41AN | TUHYE1203AN41AN | TUHYE1203AN41AN |  | 320000 | 10.5 | 21 | 3.58 | 360000 | 280000 | 2.1
213893759 | 26.67 | Trane / Mitsubishi Electric | HMSV-A-CB | Non-Ducted Indoor Units | TUHYE3363BN41AN | TUHYE0963AN41AN | TUHYE1203AN41AN | TUHYE1203AN41AN |  | 320000 | 10 | 22.4 | 3.68 | 360000 | 280000 | 2.13
213893760 | 26.67 | Trane / Mitsubishi Electric | HMSV-A-CB | Ducted Indoor Units | TUHYE3364BN41AN | TUHYE0964AN41AN | TUHYE1204AN41AN | TUHYE1204AN41AN |  | 320000 | 10.5 | 21 | 3.58 | 360000 | 280000 | 2.1
213893761 | 26.67 | Trane / Mitsubishi Electric | HMSV-A-CB | Non-Ducted Indoor Units | TUHYE3364BN41AN | TUHYE0964AN41AN | TUHYE1204AN41AN | TUHYE1204AN41AN |  | 320000 | 10 | 22.4 | 3.68 | 360000 | 280000 | 2.13
213893762 | 28.67 | Trane / Mitsubishi Electric | HMSV-A-CB | Ducted Indoor Units | TUHYE3603BN41AN | TUHYE1203AN41AN | TUHYE1203AN41AN | TUHYE1203AN41AN |  | 344000 | 10.1 | 20.5 | 3.51 | 386000 | 312000 | 2.1
213893763 | 28.67 | Trane / Mitsubishi Electric | HMSV-A-CB | Non-Ducted Indoor Units | TUHYE3603BN41AN | TUHYE1203AN41AN | TUHYE1203AN41AN | TUHYE1203AN41AN |  | 344000 | 9.7 | 22 | 3.65 | 386000 | 312000 | 2.17
213893764 | 28.67 | Trane / Mitsubishi Electric | HMSV-A-CB | Ducted Indoor Units | TUHYE3604BN41AN | TUHYE1204AN41AN | TUHYE1204AN41AN | TUHYE1204AN41AN |  | 344000 | 10.1 | 20.5 | 3.51 | 386000 | 312000 | 2.1
213893765 | 28.67 | Trane / Mitsubishi Electric | HMSV-A-CB | Non-Ducted Indoor Units | TUHYE3604BN41AN | TUHYE1204AN41AN | TUHYE1204AN41AN | TUHYE1204AN41AN |  | 344000 | 9.7 | 22 | 3.65 | 386000 | 312000 | 2.17
213893766 | 30.33 | Trane / Mitsubishi Electric | HMSV-A-CB | Ducted Indoor Units | TUHYE3843BN41AN | TUHYE1203AN41AN | TUHYE1203AN41AN | TUHYE1443AN41AN |  | 364000 | 9.9 | 19.7 | 3.48 | 410000 | 328000 | 2.13
213893767 | 30.33 | Trane / Mitsubishi Electric | HMSV-A-CB | Ducted Indoor Units | TUHYE3844BN41AN | TUHYE1204AN41AN | TUHYE1204AN41AN | TUHYE1444AN41AN |  | 364000 | 9.9 | 19.7 | 3.48 | 410000 | 328000 | 2.13
213893768 | 32.5 | Trane / Mitsubishi Electric | HMSV-A-CB | Ducted Indoor Units | TUHYE4083BN41AN | TUHYE1203AN41AN | TUHYE1443AN41AN | TUHYE1443AN41AN |  | 390000 | 9.8 | 19.1 | 3.45 | 430000 | 346000 | 2.17
213893769 | 32.5 | Trane / Mitsubishi Electric | HMSV-A-CB | Ducted Indoor Units | TUHYE4084BN41AN | TUHYE1204AN41AN | TUHYE1444AN41AN | TUHYE1444AN41AN |  | 390000 | 9.8 | 19.1 | 3.45 | 430000 | 346000 | 2.17
213893797 | 21 | Trane / Mitsubishi Electric | HMSV-A-CB | Ducted Indoor Units | TUHYP2643BN41AN | TUHYP0723AN41AN | TUHYP0963AN41AN | TUHYP0963AN41AN |  | 252000 | 10.5 | 20.2 | 3.66 | 282000 | 186000 | 2.33
213893798 | 21 | Trane / Mitsubishi Electric | HMSV-A-CB | Non-Ducted Indoor Units | TUHYP2643BN41AN | TUHYP0723AN41AN | TUHYP0963AN41AN | TUHYP0963AN41AN |  | 252000 | 10.6 | 22.5 | 3.84 | 282000 | 186000 | 2.55
213893799 | 21 | Trane / Mitsubishi Electric | HMSV-A-CB | Ducted Indoor Units | TUHYP2644BN41AN | TUHYP0724AN41AN | TUHYP0964AN41AN | TUHYP0964AN41AN |  | 252000 | 10.5 | 20.2 | 3.66 | 282000 | 186000 | 2.33
213893800 | 21 | Trane / Mitsubishi Electric | HMSV-A-CB | Non-Ducted Indoor Units | TUHYP2644BN41AN | TUHYP0724AN41AN | TUHYP0964AN41AN | TUHYP0964AN41AN |  | 252000 | 10.6 | 22.5 | 3.84 | 282000 | 186000 | 2.55
213893801 | 23 | Trane / Mitsubishi Electric | HMSV-A-CB | Ducted Indoor Units | TUHYP2883BN41AN | TUHYP0723AN41AN | TUHYP0963AN41AN | TUHYP1203AN41AN |  | 276000 | 10.2 | 19 | 3.58 | 308000 | 200000 | 2.27
213893802 | 23 | Trane / Mitsubishi Electric | HMSV-A-CB | Non-Ducted Indoor Units | TUHYP2883BN41AN | TUHYP0723AN41AN | TUHYP0963AN41AN | TUHYP1203AN41AN |  | 276000 | 10.1 | 20.8 | 3.78 | 308000 | 200000 | 2.49
213893803 | 23 | Trane / Mitsubishi Electric | HMSV-A-CB | Ducted Indoor Units | TUHYP2884BN41AN | TUHYP0724AN41AN | TUHYP0964AN41AN | TUHYP1204AN41AN |  | 276000 | 10.2 | 19 | 3.58 | 308000 | 200000 | 2.27
213893804 | 23 | Trane / Mitsubishi Electric | HMSV-A-CB | Non-Ducted Indoor Units | TUHYP2884BN41AN | TUHYP0724AN41AN | TUHYP0964AN41AN | TUHYP1204AN41AN |  | 276000 | 10.1 | 20.8 | 3.78 | 308000 | 200000 | 2.49
213893805 | 24.83 | Trane / Mitsubishi Electric | HMSV-A-CB | Ducted Indoor Units | TUHYP3123BN41AN | TUHYP0723AN41AN | TUHYP1203AN41AN | TUHYP1203AN41AN |  | 298000 | 9.9 | 18.2 | 3.5 | 334000 | 216000 | 2.22
213893807 | 24.83 | Trane / Mitsubishi Electric | HMSV-A-CB | Ducted Indoor Units | TUHYP3124BN41AN | TUHYP0724AN41AN | TUHYP1204AN41AN | TUHYP1204AN41AN |  | 298000 | 9.9 | 18.2 | 3.5 | 334000 | 216000 | 2.22
213893809 | 26.67 | Trane / Mitsubishi Electric | HMSV-A-CB | Ducted Indoor Units | TUHYP3363BN41AN | TUHYP0963AN41AN | TUHYP1203AN41AN | TUHYP1203AN41AN |  | 320000 | 10 | 18.1 | 3.5 | 360000 | 234000 | 2.25
213893810 | 26.67 | Trane / Mitsubishi Electric | HMSV-A-CB | Non-Ducted Indoor Units | TUHYP3363BN41AN | TUHYP0963AN41AN | TUHYP1203AN41AN | TUHYP1203AN41AN |  | 320000 | 9.6 | 20.3 | 3.57 | 360000 | 234000 | 2.3
213893811 | 26.67 | Trane / Mitsubishi Electric | HMSV-A-CB | Ducted Indoor Units | TUHYP3364BN41AN | TUHYP0964AN41AN | TUHYP1204AN41AN | TUHYP1204AN41AN |  | 320000 | 10 | 18.1 | 3.5 | 360000 | 234000 | 2.25
213893812 | 26.67 | Trane / Mitsubishi Electric | HMSV-A-CB | Non-Ducted Indoor Units | TUHYP3364BN41AN | TUHYP0964AN41AN | TUHYP1204AN41AN | TUHYP1204AN41AN |  | 320000 | 9.6 | 20.3 | 3.57 | 360000 | 234000 | 2.3
213893813 | 28.67 | Trane / Mitsubishi Electric | HMSV-A-CB | Ducted Indoor Units | TUHYP3603BN41AN | TUHYP1203AN41AN | TUHYP1203AN41AN | TUHYP1203AN41AN |  | 344000 | 9.8 | 17.3 | 3.42 | 386000 | 248000 | 2.2
213893814 | 28.67 | Trane / Mitsubishi Electric | HMSV-A-CB | Ducted Indoor Units | TUHYP3604BN41AN | TUHYP1204AN41AN | TUHYP1204AN41AN | TUHYP1204AN41AN |  | 344000 | 9.8 | 17.3 | 3.42 | 386000 | 248000 | 2.2
213893815 | 30.33 | Trane / Mitsubishi Electric | HMSV-A-CB | Ducted Indoor Units | TUHYP3843BN41AN | TUHYP1203AN41AN | TUHYP1203AN41AN | TUHYP1443AN41AN |  | 364000 | 9.7 | 17.2 | 3.39 | 410000 | 262000 | 2.16
213893816 | 30.33 | Trane / Mitsubishi Electric | HMSV-A-CB | Ducted Indoor Units | TUHYP3844BN41AN | TUHYP1204AN41AN | TUHYP1204AN41AN | TUHYP1444AN41AN |  | 364000 | 9.7 | 17.2 | 3.39 | 410000 | 262000 | 2.16
213893817 | 32.5 | Trane / Mitsubishi Electric | HMSV-A-CB | Ducted Indoor Units | TUHYP4083BN41AN | TUHYP1203AN41AN | TUHYP1443AN41AN | TUHYP1443AN41AN |  | 390000 | 9.7 | 17.2 | 3.35 | 430000 | 278000 | 2.13
213893818 | 32.5 | Trane / Mitsubishi Electric | HMSV-A-CB | Ducted Indoor Units | TUHYP4084BN41AN | TUHYP1204AN41AN | TUHYP1444AN41AN | TUHYP1444AN41AN |  | 390000 | 9.7 | 17.2 | 3.35 | 430000 | 278000 | 2.13
213893819 | 34.17 | Trane / Mitsubishi Electric | HMSV-A-CB | Ducted Indoor Units | TUHYP4323BN41AN | TUHYP1443AN41AN | TUHYP1443AN41AN | TUHYP1443AN41AN |  | 410000 | 9.7 | 17.2 | 3.31 | 454000 | 292000 | 2.1
213893820 | 34.17 | Trane / Mitsubishi Electric | HMSV-A-CB | Ducted Indoor Units | TUHYP4324BN41AN | TUHYP1444AN41AN | TUHYP1444AN41AN | TUHYP1444AN41AN |  | 410000 | 9.7 | 17.2 | 3.31 | 454000 | 292000 | 2.1
213893836 | 34.17 | Mitsubishi Electric | HMSV-A-CB | Ducted Indoor Units | PUHY-EP432TSNU-A | PUHY-EP144TNU-A | PUHY-EP144TNU-A | PUHY-EP144TNU-A |  | 410000 | 9.8 | 18.8 | 3.41 | 454000 | 362000 | 2.21
213893837 | 34.17 | Mitsubishi Electric | HMSV-A-CB | Ducted Indoor Units | PUHY-EP432TSNU-A1 | PUHY-EP144TNU-A1 | PUHY-EP144TNU-A1 | PUHY-EP144TNU-A1 |  | 410000 | 9.8 | 18.8 | 3.41 | 454000 | 362000 | 2.21
213893838 | 34.17 | Mitsubishi Electric | HMSV-A-CB | Ducted Indoor Units | PUHY-EP432YSNU-A | PUHY-EP144YNU-A | PUHY-EP144YNU-A | PUHY-EP144YNU-A |  | 410000 | 9.8 | 18.8 | 3.41 | 454000 | 362000 | 2.21
213893839 | 34.17 | Mitsubishi Electric | HMSV-A-CB | Ducted Indoor Units | PUHY-EP432YSNU-A1 | PUHY-EP144YNU-A1 | PUHY-EP144YNU-A1 | PUHY-EP144YNU-A1 |  | 410000 | 9.8 | 18.8 | 3.41 | 454000 | 362000 | 2.21
213893840 | 34.17 | Trane / Mitsubishi Electric | HMSV-A-CB | Ducted Indoor Units | TUHYE4323BN40AN | TUHYE1443AN40AN | TUHYE1443AN40AN | TUHYE1443AN40AN |  | 410000 | 9.8 | 18.8 | 3.41 | 454000 | 362000 | 2.21
213893841 | 34.17 | Trane / Mitsubishi Electric | HMSV-A-CB | Ducted Indoor Units | TUHYE4324BN40AN | TUHYE1444AN40AN | TUHYE1444AN40AN | TUHYE1444AN40AN |  | 410000 | 9.8 | 18.8 | 3.41 | 454000 | 362000 | 2.21
213893849 | 34.17 | Trane / Mitsubishi Electric | HMSV-A-CB | Ducted Indoor Units | TUHYE4323BN41AN | TUHYE1443AN41AN | TUHYE1443AN41AN | TUHYE1443AN41AN |  | 410000 | 9.8 | 18.8 | 3.41 | 454000 | 362000 | 2.21
213893850 | 34.17 | Trane / Mitsubishi Electric | HMSV-A-CB | Ducted Indoor Units | TUHYE4324BN41AN | TUHYE1444AN41AN | TUHYE1444AN41AN | TUHYE1444AN41AN |  | 410000 | 9.8 | 18.8 | 3.41 | 454000 | 362000 | 2.21
213893897 | 21 | SAMSUNG | HMSV-A-CB | Mixed Ducted and Non-Ducted Indoor Units | AM264BXVGFH | AM096BXVGFH | AM168BXVGFH |  |  | 252000 | 11 | 21.05 | 3.43 | 282000 | 184000 | 2.36
213893898 | 21 | SAMSUNG | HMSR-A-CB | Mixed Ducted and Non-Ducted Indoor Units | AM264BXVGFR | AM096BXVGFR | AM168BXVGFR |  |  | 252000 | 11 | 21.05 | 3.43 | 282000 | 184000 | 2.36
213893899 | 21 | SAMSUNG | HMSV-A-CB | Mixed Ducted and Non-Ducted Indoor Units | AM264BXVGJH | AM096BXVGJH | AM168BXVGJH |  |  | 252000 | 11 | 21.05 | 3.43 | 282000 | 184000 | 2.36
213893900 | 21 | SAMSUNG | HMSR-A-CB | Mixed Ducted and Non-Ducted Indoor Units | AM264BXVGJR | AM096BXVGJR | AM168BXVGJR |  |  | 252000 | 11 | 21.05 | 3.43 | 282000 | 184000 | 2.36
213893901 | 22.83 | SAMSUNG | HMSV-A-CB | Mixed Ducted and Non-Ducted Indoor Units | AM288BXVGFH | AM096BXVGFH | AM192BXVGFH |  |  | 274000 | 10.85 | 21.2 | 3.4 | 308000 | 200000 | 2.31
213893902 | 22.83 | SAMSUNG | HMSR-A-CB | Mixed Ducted and Non-Ducted Indoor Units | AM288BXVGFR | AM096BXVGFR | AM192BXVGFR |  |  | 274000 | 10.85 | 21.2 | 3.4 | 308000 | 200000 | 2.31
213893903 | 22.83 | SAMSUNG | HMSV-A-CB | Mixed Ducted and Non-Ducted Indoor Units | AM288BXVGJH | AM096BXVGJH | AM192BXVGJH |  |  | 274000 | 10.85 | 21.2 | 3.4 | 308000 | 200000 | 2.31
213893904 | 22.83 | SAMSUNG | HMSR-A-CB | Mixed Ducted and Non-Ducted Indoor Units | AM288BXVGJR | AM096BXVGJR | AM192BXVGJR |  |  | 274000 | 10.85 | 21.2 | 3.4 | 308000 | 200000 | 2.31
213893905 | 24.83 | SAMSUNG | HMSV-A-CB | Mixed Ducted and Non-Ducted Indoor Units | AM312BXVGFH | AM096BXVGFH | AM216BXVGFH |  |  | 298000 | 10.45 | 20.25 | 3.36 | 334000 | 218000 | 2.31
213893906 | 24.83 | SAMSUNG | HMSR-A-CB | Mixed Ducted and Non-Ducted Indoor Units | AM312BXVGFR | AM096BXVGFR | AM216BXVGFR |  |  | 298000 | 10.45 | 20.25 | 3.36 | 334000 | 218000 | 2.31
213893907 | 24.83 | SAMSUNG | HMSV-A-CB | Mixed Ducted and Non-Ducted Indoor Units | AM312BXVGJH | AM096BXVGJH | AM216BXVGJH |  |  | 298000 | 10.45 | 20.25 | 3.36 | 334000 | 218000 | 2.31
213893908 | 24.83 | SAMSUNG | HMSR-A-CB | Mixed Ducted and Non-Ducted Indoor Units | AM312BXVGJR | AM096BXVGJR | AM216BXVGJR |  |  | 298000 | 10.45 | 20.25 | 3.36 | 334000 | 218000 | 2.31
213893909 | 26.67 | SAMSUNG | HMSV-A-CB | Mixed Ducted and Non-Ducted Indoor Units | AM336BXVGFH | AM096BXVGFH | AM240BXVGFH |  |  | 320000 | 10.25 | 20.35 | 3.32 | 360000 | 234000 | 2.28
213893910 | 26.67 | SAMSUNG | HMSR-A-CB | Mixed Ducted and Non-Ducted Indoor Units | AM336BXVGFR | AM096BXVGFR | AM240BXVGFR |  |  | 320000 | 10.25 | 20.35 | 3.32 | 360000 | 234000 | 2.28
213893911 | 26.67 | SAMSUNG | HMSV-A-CB | Mixed Ducted and Non-Ducted Indoor Units | AM336BXVGJH | AM096BXVGJH | AM240BXVGJH |  |  | 320000 | 10.25 | 20.35 | 3.32 | 360000 | 234000 | 2.28
213893912 | 26.67 | SAMSUNG | HMSR-A-CB | Mixed Ducted and Non-Ducted Indoor Units | AM336BXVGJR | AM096BXVGJR | AM240BXVGJR |  |  | 320000 | 10.25 | 20.35 | 3.32 | 360000 | 234000 | 2.28
213893913 | 28.5 | SAMSUNG | HMSV-A-CB | Mixed Ducted and Non-Ducted Indoor Units | AM360BXVGFH | AM120BXVGFH | AM240BXVGFH |  |  | 342000 | 9.85 | 19.95 | 3.31 | 386000 | 250000 | 2.24
213893914 | 28.5 | SAMSUNG | HMSR-A-CB | Mixed Ducted and Non-Ducted Indoor Units | AM360BXVGFR | AM120BXVGFR | AM240BXVGFR |  |  | 342000 | 9.85 | 19.95 | 3.31 | 386000 | 250000 | 2.24
213893915 | 28.5 | SAMSUNG | HMSV-A-CB | Mixed Ducted and Non-Ducted Indoor Units | AM360BXVGJH | AM120BXVGJH | AM240BXVGJH |  |  | 342000 | 9.85 | 19.95 | 3.31 | 386000 | 250000 | 2.24
213893916 | 28.5 | SAMSUNG | HMSR-A-CB | Mixed Ducted and Non-Ducted Indoor Units | AM360BXVGJR | AM120BXVGJR | AM240BXVGJR |  |  | 342000 | 9.85 | 19.95 | 3.31 | 386000 | 250000 | 2.24
213893917 | 30.5 | SAMSUNG | HMSV-A-CB | Mixed Ducted and Non-Ducted Indoor Units | AM384BXVGFH | AM192BXVGFH | AM192BXVGFH |  |  | 366000 | 9.9 | 18.9 | 3.3 | 412000 | 268000 | 2.27
213893918 | 30.5 | SAMSUNG | HMSR-A-CB | Mixed Ducted and Non-Ducted Indoor Units | AM384BXVGFR | AM192BXVGFR | AM192BXVGFR |  |  | 366000 | 9.9 | 18.9 | 3.3 | 412000 | 268000 | 2.27
213893919 | 30.5 | SAMSUNG | HMSV-A-CB | Mixed Ducted and Non-Ducted Indoor Units | AM384BXVGJH | AM192BXVGJH | AM192BXVGJH |  |  | 366000 | 9.9 | 18.9 | 3.3 | 412000 | 268000 | 2.27
213893920 | 30.5 | SAMSUNG | HMSR-A-CB | Mixed Ducted and Non-Ducted Indoor Units | AM384BXVGJR | AM192BXVGJR | AM192BXVGJR |  |  | 366000 | 9.9 | 18.9 | 3.3 | 412000 | 268000 | 2.27
213893957 | 21 | SAMSUNG | HMSV-A-CB | Ducted Indoor Units | AM264BXVGFH | AM096BXVGFH | AM168BXVGFH |  |  | 252000 | 11.1 | 19.7 | 3.55 | 282000 | 184000 | 2.4
213893958 | 21 | SAMSUNG | HMSR-A-CB | Ducted Indoor Units | AM264BXVGFR | AM096BXVGFR | AM168BXVGFR |  |  | 252000 | 11.1 | 19.7 | 3.55 | 282000 | 184000 | 2.4
213893959 | 21 | SAMSUNG | HMSV-A-CB | Ducted Indoor Units | AM264BXVGJH | AM096BXVGJH | AM168BXVGJH |  |  | 252000 | 11.1 | 19.7 | 3.55 | 282000 | 184000 | 2.4
213893960 | 21 | SAMSUNG | HMSR-A-CB | Ducted Indoor Units | AM264BXVGJR | AM096BXVGJR | AM168BXVGJR |  |  | 252000 | 11.1 | 19.7 | 3.55 | 282000 | 184000 | 2.4
213893961 | 22.83 | SAMSUNG | HMSV-A-CB | Ducted Indoor Units | AM288BXVGFH | AM096BXVGFH | AM192BXVGFH |  |  | 274000 | 11.1 | 20.5 | 3.5 | 308000 | 200000 | 2.4
213893962 | 22.83 | SAMSUNG | HMSR-A-CB | Ducted Indoor Units | AM288BXVGFR | AM096BXVGFR | AM192BXVGFR |  |  | 274000 | 11.1 | 20.5 | 3.5 | 308000 | 200000 | 2.4
213893963 | 22.83 | SAMSUNG | HMSV-A-CB | Ducted Indoor Units | AM288BXVGJH | AM096BXVGJH | AM192BXVGJH |  |  | 274000 | 11.1 | 20.5 | 3.5 | 308000 | 200000 | 2.4
213893964 | 22.83 | SAMSUNG | HMSR-A-CB | Ducted Indoor Units | AM288BXVGJR | AM096BXVGJR | AM192BXVGJR |  |  | 274000 | 11.1 | 20.5 | 3.5 | 308000 | 200000 | 2.4
213893965 | 24.83 | SAMSUNG | HMSV-A-CB | Ducted Indoor Units | AM312BXVGFH | AM096BXVGFH | AM216BXVGFH |  |  | 298000 | 10.8 | 20 | 3.45 | 334000 | 218000 | 2.35
213893966 | 24.83 | SAMSUNG | HMSR-A-CB | Ducted Indoor Units | AM312BXVGFR | AM096BXVGFR | AM216BXVGFR |  |  | 298000 | 10.8 | 20 | 3.45 | 334000 | 218000 | 2.35
213893967 | 24.83 | SAMSUNG | HMSV-A-CB | Ducted Indoor Units | AM312BXVGJH | AM096BXVGJH | AM216BXVGJH |  |  | 298000 | 10.8 | 20 | 3.45 | 334000 | 218000 | 2.35
213893968 | 24.83 | SAMSUNG | HMSR-A-CB | Ducted Indoor Units | AM312BXVGJR | AM096BXVGJR | AM216BXVGJR |  |  | 298000 | 10.8 | 20 | 3.45 | 334000 | 218000 | 2.35
213893969 | 26.67 | SAMSUNG | HMSV-A-CB | Ducted Indoor Units | AM336BXVGFH | AM096BXVGFH | AM240BXVGFH |  |  | 320000 | 10.5 | 19.8 | 3.4 | 360000 | 234000 | 2.3
213893970 | 26.67 | SAMSUNG | HMSR-A-CB | Ducted Indoor Units | AM336BXVGFR | AM096BXVGFR | AM240BXVGFR |  |  | 320000 | 10.5 | 19.8 | 3.4 | 360000 | 234000 | 2.3
213893971 | 26.67 | SAMSUNG | HMSV-A-CB | Ducted Indoor Units | AM336BXVGJH | AM096BXVGJH | AM240BXVGJH |  |  | 320000 | 10.5 | 19.8 | 3.4 | 360000 | 234000 | 2.3
213893972 | 26.67 | SAMSUNG | HMSR-A-CB | Ducted Indoor Units | AM336BXVGJR | AM096BXVGJR | AM240BXVGJR |  |  | 320000 | 10.5 | 19.8 | 3.4 | 360000 | 234000 | 2.3
213893973 | 28.5 | SAMSUNG | HMSV-A-CB | Ducted Indoor Units | AM360BXVGFH | AM120BXVGFH | AM240BXVGFH |  |  | 342000 | 10 | 19.3 | 3.4 | 386000 | 250000 | 2.3
213893974 | 28.5 | SAMSUNG | HMSR-A-CB | Ducted Indoor Units | AM360BXVGFR | AM120BXVGFR | AM240BXVGFR |  |  | 342000 | 10 | 19.3 | 3.4 | 386000 | 250000 | 2.3
213893975 | 28.5 | SAMSUNG | HMSV-A-CB | Ducted Indoor Units | AM360BXVGJH | AM120BXVGJH | AM240BXVGJH |  |  | 342000 | 10 | 19.3 | 3.4 | 386000 | 250000 | 2.3
213893976 | 28.5 | SAMSUNG | HMSR-A-CB | Ducted Indoor Units | AM360BXVGJR | AM120BXVGJR | AM240BXVGJR |  |  | 342000 | 10 | 19.3 | 3.4 | 386000 | 250000 | 2.3
213893977 | 30.5 | SAMSUNG | HMSV-A-CB | Ducted Indoor Units | AM384BXVGFH | AM192BXVGFH | AM192BXVGFH |  |  | 366000 | 10.2 | 18.9 | 3.3 | 412000 | 268000 | 2.35
213893978 | 30.5 | SAMSUNG | HMSR-A-CB | Ducted Indoor Units | AM384BXVGFR | AM192BXVGFR | AM192BXVGFR |  |  | 366000 | 10.2 | 18.9 | 3.3 | 412000 | 268000 | 2.35
213893979 | 30.5 | SAMSUNG | HMSV-A-CB | Ducted Indoor Units | AM384BXVGJH | AM192BXVGJH | AM192BXVGJH |  |  | 366000 | 10.2 | 18.9 | 3.3 | 412000 | 268000 | 2.35
213893980 | 30.5 | SAMSUNG | HMSR-A-CB | Ducted Indoor Units | AM384BXVGJR | AM192BXVGJR | AM192BXVGJR |  |  | 366000 | 10.2 | 18.9 | 3.3 | 412000 | 268000 | 2.35
213893999 | 21 | SAMSUNG | HMSV-A-CB | Non-Ducted Indoor Units | AM264BXVGFH | AM096BXVGFH | AM168BXVGFH |  |  | 252000 | 10.9 | 22.4 | 3.32 | 282000 | 184000 | 2.32
213894000 | 21 | SAMSUNG | HMSR-A-CB | Non-Ducted Indoor Units | AM264BXVGFR | AM096BXVGFR | AM168BXVGFR |  |  | 252000 | 10.9 | 22.4 | 3.32 | 282000 | 184000 | 2.32
213894001 | 21 | SAMSUNG | HMSV-A-CB | Non-Ducted Indoor Units | AM264BXVGJH | AM096BXVGJH | AM168BXVGJH |  |  | 252000 | 10.9 | 22.4 | 3.32 | 282000 | 184000 | 2.32
213894002 | 21 | SAMSUNG | HMSR-A-CB | Non-Ducted Indoor Units | AM264BXVGJR | AM096BXVGJR | AM168BXVGJR |  |  | 252000 | 10.9 | 22.4 | 3.32 | 282000 | 184000 | 2.32
213894003 | 22.83 | SAMSUNG | HMSV-A-CB | Non-Ducted Indoor Units | AM288BXVGFH | AM096BXVGFH | AM192BXVGFH |  |  | 274000 | 10.6 | 21.9 | 3.3 | 308000 | 200000 | 2.22
213894004 | 22.83 | SAMSUNG | HMSR-A-CB | Non-Ducted Indoor Units | AM288BXVGFR | AM096BXVGFR | AM192BXVGFR |  |  | 274000 | 10.6 | 21.9 | 3.3 | 308000 | 200000 | 2.22
213894005 | 22.83 | SAMSUNG | HMSV-A-CB | Non-Ducted Indoor Units | AM288BXVGJH | AM096BXVGJH | AM192BXVGJH |  |  | 274000 | 10.6 | 21.9 | 3.3 | 308000 | 200000 | 2.22
213894006 | 22.83 | SAMSUNG | HMSR-A-CB | Non-Ducted Indoor Units | AM288BXVGJR | AM096BXVGJR | AM192BXVGJR |  |  | 274000 | 10.6 | 21.9 | 3.3 | 308000 | 200000 | 2.22
213894007 | 24.83 | SAMSUNG | HMSV-A-CB | Non-Ducted Indoor Units | AM312BXVGFH | AM096BXVGFH | AM216BXVGFH |  |  | 298000 | 10.1 | 20.5 | 3.28 | 334000 | 218000 | 2.28
213894008 | 24.83 | SAMSUNG | HMSR-A-CB | Non-Ducted Indoor Units | AM312BXVGFR | AM096BXVGFR | AM216BXVGFR |  |  | 298000 | 10.1 | 20.5 | 3.28 | 334000 | 218000 | 2.28
213894009 | 24.83 | SAMSUNG | HMSV-A-CB | Non-Ducted Indoor Units | AM312BXVGJH | AM096BXVGJH | AM216BXVGJH |  |  | 298000 | 10.1 | 20.5 | 3.28 | 334000 | 218000 | 2.28
213894010 | 24.83 | SAMSUNG | HMSR-A-CB | Non-Ducted Indoor Units | AM312BXVGJR | AM096BXVGJR | AM216BXVGJR |  |  | 298000 | 10.1 | 20.5 | 3.28 | 334000 | 218000 | 2.28
213894011 | 26.67 | SAMSUNG | HMSV-A-CB | Non-Ducted Indoor Units | AM336BXVGFH | AM096BXVGFH | AM240BXVGFH |  |  | 320000 | 10 | 20.9 | 3.25 | 360000 | 234000 | 2.26
213894012 | 26.67 | SAMSUNG | HMSR-A-CB | Non-Ducted Indoor Units | AM336BXVGFR | AM096BXVGFR | AM240BXVGFR |  |  | 320000 | 10 | 20.9 | 3.25 | 360000 | 234000 | 2.26
213894013 | 26.67 | SAMSUNG | HMSV-A-CB | Non-Ducted Indoor Units | AM336BXVGJH | AM096BXVGJH | AM240BXVGJH |  |  | 320000 | 10 | 20.9 | 3.25 | 360000 | 234000 | 2.26
213894014 | 26.67 | SAMSUNG | HMSR-A-CB | Non-Ducted Indoor Units | AM336BXVGJR | AM096BXVGJR | AM240BXVGJR |  |  | 320000 | 10 | 20.9 | 3.25 | 360000 | 234000 | 2.26
213894019 | 30.5 | SAMSUNG | HMSV-A-CB | Non-Ducted Indoor Units | AM384BXVGFH | AM192BXVGFH | AM192BXVGFH |  |  | 366000 | 9.6 | 18.9 | 3.3 | 412000 | 268000 | 2.2
213894020 | 30.5 | SAMSUNG | HMSR-A-CB | Non-Ducted Indoor Units | AM384BXVGFR | AM192BXVGFR | AM192BXVGFR |  |  | 366000 | 9.6 | 18.9 | 3.3 | 412000 | 268000 | 2.2
213894021 | 30.5 | SAMSUNG | HMSV-A-CB | Non-Ducted Indoor Units | AM384BXVGJH | AM192BXVGJH | AM192BXVGJH |  |  | 366000 | 9.6 | 18.9 | 3.3 | 412000 | 268000 | 2.2
213894022 | 30.5 | SAMSUNG | HMSR-A-CB | Non-Ducted Indoor Units | AM384BXVGJR | AM192BXVGJR | AM192BXVGJR |  |  | 366000 | 9.6 | 18.9 | 3.3 | 412000 | 268000 | 2.2
213894096 | 21 | TOSHIBA CARRIER | HMSV-A-CB | Non-Ducted Indoor Units | MMY-UP2641HT6P-UL | MMY-MUP1681HT6P-UL | MMY-MUP0961HT6P-UL |  |  | 252000 | 10.3 | 20.2 | 3.74 | 284000 | 200000 | 2.49
213894097 | 23 | TOSHIBA CARRIER | HMSV-A-CB | Non-Ducted Indoor Units | MMY-UP2881HT6P-UL | MMY-MUP1441HT6P-UL | MMY-MUP1441HT6P-UL |  |  | 276000 | 9.95 | 20.6 | 3.61 | 308000 | 216000 | 2.27
213894098 | 24.83 | TOSHIBA CARRIER | HMSV-A-CB | Non-Ducted Indoor Units | MMY-UP3121HT6P-UL | MMY-MUP1681HT6P-UL | MMY-MUP1441HT6P-UL |  |  | 298000 | 9.6 | 20 | 3.54 | 334000 | 236000 | 2.44
213894099 | 26.67 | TOSHIBA CARRIER | HMSV-A-CB | Non-Ducted Indoor Units | MMY-UP3361HT6P-UL | MMY-MUP1681HT6P-UL | MMY-MUP1681HT6P-UL |  |  | 320000 | 10.6 | 20.8 | 3.53 | 360000 | 268000 | 2.21
213894100 | 28.5 | TOSHIBA CARRIER | HMSV-A-CB | Non-Ducted Indoor Units | MMY-UP3601HT6P-UL | MMY-MUP1681HT6P-UL | MMY-MUP0961HT6P-UL | MMY-MUP0961HT6P-UL |  | 342000 | 9.65 | 18.4 | 3.44 | 386000 | 284000 | 2.13
213894101 | 30.5 | TOSHIBA CARRIER | HMSV-A-CB | Non-Ducted Indoor Units | MMY-UP3841HT6P-UL | MMY-MUP1441HT6P-UL | MMY-MUP1441HT6P-UL | MMY-MUP0961HT6P-UL |  | 366000 | 9.6 | 18.4 | 3.45 | 412000 | 294000 | 2.28
213894102 | 32.5 | TOSHIBA CARRIER | HMSV-A-CB | Non-Ducted Indoor Units | MMY-UP4081HT6P-UL | MMY-MUP1681HT6P-UL | MMY-MUP1441HT6P-UL | MMY-MUP0961HT6P-UL |  | 390000 | 9.8 | 17.9 | 3.34 | 438000 | 310000 | 2.19
213894103 | 34.33 | TOSHIBA CARRIER | HMSV-A-CB | Non-Ducted Indoor Units | MMY-UP4321HT6P-UL | MMY-MUP1681HT6P-UL | MMY-MUP1681HT6P-UL | MMY-MUP0961HT6P-UL |  | 412000 | 10 | 18.5 | 3.33 | 462000 | 328000 | 2.17
213894104 | 36.17 | TOSHIBA CARRIER | HMSV-A-CB | Non-Ducted Indoor Units | MMY-UP4561HT6P-UL | MMY-MUP1681HT6P-UL | MMY-MUP1681HT6P-UL | MMY-MUP1201HT6P-UL |  | 434000 | 9.8 | 17.6 | 3.28 | 488000 | 350000 | 2.21
213894138 | 21 | TOSHIBA CARRIER | HMSV-A-CB | Non-Ducted Indoor Units | MMY-UP2641HT9P-UL | MMY-MUP1681HT9P-UL | MMY-MUP0961HT9P-UL |  |  | 252000 | 10.3 | 20.2 | 3.74 | 284000 | 200000 | 2.49
213894139 | 21 | TOSHIBA CARRIER | HMSV-A-CB | Ducted Indoor Units | MMY-UP2641HT6P-UL | MMY-MUP1681HT6P-UL | MMY-MUP0961HT6P-UL |  |  | 252000 | 10.3 | 21 | 3.82 | 284000 | 200000 | 2.55
213894140 | 21 | TOSHIBA CARRIER | HMSV-A-CB | Ducted Indoor Units | MMY-UP2641HT9P-UL | MMY-MUP1681HT9P-UL | MMY-MUP0961HT9P-UL |  |  | 252000 | 10.3 | 21 | 3.82 | 284000 | 200000 | 2.55
213894141 | 23 | TOSHIBA CARRIER | HMSV-A-CB | Non-Ducted Indoor Units | MMY-UP2881HT9P-UL | MMY-MUP1441HT9P-UL | MMY-MUP1441HT9P-UL |  |  | 276000 | 9.95 | 20.6 | 3.61 | 308000 | 216000 | 2.27
213894142 | 23 | TOSHIBA CARRIER | HMSV-A-CB | Non-Ducted Indoor Units | MMY-UP288H1HT6PUL | MMY-MUP096H1HT6PUL | MMY-MUP096H1HT6PUL | MMY-MUP096H1HT6PUL |  | 276000 | 11 | 19.3 | 3.82 | 308000 | 260000 | 2.31
213894143 | 23 | TOSHIBA CARRIER | HMSV-A-CB | Non-Ducted Indoor Units | MMY-UP288H1HT9PUL | MMY-MUP096H1HT9PUL | MMY-MUP096H1HT9PUL | MMY-MUP096H1HT9PUL |  | 276000 | 11 | 19.3 | 3.82 | 308000 | 260000 | 2.31
213894144 | 23 | TOSHIBA CARRIER | HMSV-A-CB | Ducted Indoor Units | MMY-UP2881HT6P-UL | MMY-MUP1441HT6P-UL | MMY-MUP1441HT6P-UL |  |  | 276000 | 10.8 | 21.4 | 3.81 | 308000 | 216000 | 2.56
213894145 | 23 | TOSHIBA CARRIER | HMSV-A-CB | Ducted Indoor Units | MMY-UP2881HT9P-UL | MMY-MUP1441HT9P-UL | MMY-MUP1441HT9P-UL |  |  | 276000 | 10.8 | 21.4 | 3.81 | 308000 | 216000 | 2.56
213894146 | 23 | TOSHIBA CARRIER | HMSV-A-CB | Ducted Indoor Units | MMY-UP288H1HT6PUL | MMY-MUP096H1HT6PUL | MMY-MUP096H1HT6PUL | MMY-MUP096H1HT6PUL |  | 276000 | 11.2 | 18.8 | 4.08 | 308000 | 260000 | 2.48
213894147 | 23 | TOSHIBA CARRIER | HMSV-A-CB | Ducted Indoor Units | MMY-UP288H1HT9PUL | MMY-MUP096H1HT9PUL | MMY-MUP096H1HT9PUL | MMY-MUP096H1HT9PUL |  | 276000 | 11.2 | 18.8 | 4.08 | 308000 | 260000 | 2.48
213894148 | 24.83 | TOSHIBA CARRIER | HMSV-A-CB | Non-Ducted Indoor Units | MMY-UP3121HT9P-UL | MMY-MUP1681HT9P-UL | MMY-MUP1441HT9P-UL |  |  | 298000 | 9.6 | 20 | 3.54 | 334000 | 236000 | 2.44
213894149 | 24.83 | TOSHIBA CARRIER | HMSV-A-CB | Ducted Indoor Units | MMY-UP3121HT6P-UL | MMY-MUP1681HT6P-UL | MMY-MUP1441HT6P-UL |  |  | 298000 | 10.1 | 20.4 | 3.6 | 334000 | 236000 | 2.44
213894150 | 24.83 | TOSHIBA CARRIER | HMSV-A-CB | Ducted Indoor Units | MMY-UP3121HT9P-UL | MMY-MUP1681HT9P-UL | MMY-MUP1441HT9P-UL |  |  | 298000 | 10.1 | 20.4 | 3.6 | 334000 | 236000 | 2.44
213894151 | 26.67 | TOSHIBA CARRIER | HMSV-A-CB | Non-Ducted Indoor Units | MMY-UP3361HT9P-UL | MMY-MUP1681HT9P-UL | MMY-MUP1681HT9P-UL |  |  | 320000 | 10.6 | 20.8 | 3.53 | 360000 | 268000 | 2.21
213894152 | 26.67 | TOSHIBA CARRIER | HMSV-A-CB | Ducted Indoor Units | MMY-UP3361HT6P-UL | MMY-MUP1681HT6P-UL | MMY-MUP1681HT6P-UL |  |  | 320000 | 10 | 18.4 | 3.46 | 360000 | 268000 | 2.39
213894153 | 26.67 | TOSHIBA CARRIER | HMSV-A-CB | Ducted Indoor Units | MMY-UP3361HT9P-UL | MMY-MUP1681HT9P-UL | MMY-MUP1681HT9P-UL |  |  | 320000 | 10 | 18.4 | 3.46 | 360000 | 268000 | 2.39
213894154 | 28.5 | TOSHIBA CARRIER | HMSV-A-CB | Non-Ducted Indoor Units | MMY-UP3601HT9P-UL | MMY-MUP1681HT9P-UL | MMY-MUP0961HT9P-UL | MMY-MUP0961HT9P-UL |  | 342000 | 9.65 | 18.4 | 3.44 | 386000 | 284000 | 2.13
213894155 | 28.5 | TOSHIBA CARRIER | HMSV-A-CB | Non-Ducted Indoor Units | MMY-UP360H1HT6PUL | MMY-MUP120H1HT6PUL | MMY-MUP120H1HT6PUL | MMY-MUP120H1HT6PUL |  | 342000 | 10.1 | 19.3 | 3.7 | 386000 | 348000 | 2.46
213894156 | 28.5 | TOSHIBA CARRIER | HMSV-A-CB | Non-Ducted Indoor Units | MMY-UP360H1HT9PUL | MMY-MUP120H1HT9PUL | MMY-MUP120H1HT9PUL | MMY-MUP120H1HT9PUL |  | 342000 | 10.1 | 19.3 | 3.7 | 386000 | 348000 | 2.46
213894157 | 28.5 | TOSHIBA CARRIER | HMSV-A-CB | Ducted Indoor Units | MMY-UP3601HT6P-UL | MMY-MUP1681HT6P-UL | MMY-MUP0961HT6P-UL | MMY-MUP0961HT6P-UL |  | 342000 | 11.2 | 19.4 | 3.5 | 386000 | 284000 | 2.45
213894158 | 28.5 | TOSHIBA CARRIER | HMSV-A-CB | Ducted Indoor Units | MMY-UP3601HT9P-UL | MMY-MUP1681HT9P-UL | MMY-MUP0961HT9P-UL | MMY-MUP0961HT9P-UL |  | 342000 | 11.2 | 19.4 | 3.5 | 386000 | 284000 | 2.45
213894159 | 28.5 | TOSHIBA CARRIER | HMSV-A-CB | Ducted Indoor Units | MMY-UP360H1HT6PUL | MMY-MUP120H1HT6PUL | MMY-MUP120H1HT6PUL | MMY-MUP120H1HT6PUL |  | 342000 | 10.8 | 19.5 | 3.8 | 386000 | 348000 | 2.48
213894160 | 28.5 | TOSHIBA CARRIER | HMSV-A-CB | Ducted Indoor Units | MMY-UP360H1HT9PUL | MMY-MUP120H1HT9PUL | MMY-MUP120H1HT9PUL | MMY-MUP120H1HT9PUL |  | 342000 | 10.8 | 19.5 | 3.8 | 386000 | 348000 | 2.48
213894161 | 30.5 | TOSHIBA CARRIER | HMSV-A-CB | Non-Ducted Indoor Units | MMY-UP3841HT9P-UL | MMY-MUP1441HT9P-UL | MMY-MUP1441HT9P-UL | MMY-MUP0961HT9P-UL |  | 366000 | 9.6 | 18.4 | 3.45 | 412000 | 294000 | 2.28
213894162 | 30.5 | TOSHIBA CARRIER | HMSV-A-CB | Ducted Indoor Units | MMY-UP3841HT6P-UL | MMY-MUP1441HT6P-UL | MMY-MUP1441HT6P-UL | MMY-MUP0961HT6P-UL |  | 366000 | 11 | 18.9 | 3.48 | 412000 | 294000 | 2.29
213894163 | 30.5 | TOSHIBA CARRIER | HMSV-A-CB | Ducted Indoor Units | MMY-UP3841HT9P-UL | MMY-MUP1441HT9P-UL | MMY-MUP1441HT9P-UL | MMY-MUP0961HT9P-UL |  | 366000 | 11 | 18.9 | 3.48 | 412000 | 294000 | 2.29
213894164 | 32.5 | TOSHIBA CARRIER | HMSV-A-CB | Non-Ducted Indoor Units | MMY-UP4081HT9P-UL | MMY-MUP1681HT9P-UL | MMY-MUP1441HT9P-UL | MMY-MUP0961HT9P-UL |  | 390000 | 9.8 | 17.9 | 3.34 | 438000 | 310000 | 2.19
213894165 | 32.5 | TOSHIBA CARRIER | HMSV-A-CB | Ducted Indoor Units | MMY-UP4081HT6P-UL | MMY-MUP1681HT6P-UL | MMY-MUP1441HT6P-UL | MMY-MUP0961HT6P-UL |  | 390000 | 10.4 | 18.4 | 3.38 | 438000 | 310000 | 2.39
213894166 | 32.5 | TOSHIBA CARRIER | HMSV-A-CB | Ducted Indoor Units | MMY-UP4081HT9P-UL | MMY-MUP1681HT9P-UL | MMY-MUP1441HT9P-UL | MMY-MUP0961HT9P-UL |  | 390000 | 10.4 | 18.4 | 3.38 | 438000 | 310000 | 2.39
213894167 | 34.33 | TOSHIBA CARRIER | HMSV-A-CB | Non-Ducted Indoor Units | MMY-UP4321HT9P-UL | MMY-MUP1681HT9P-UL | MMY-MUP1681HT9P-UL | MMY-MUP0961HT9P-UL |  | 412000 | 10 | 18.5 | 3.33 | 462000 | 328000 | 2.17
213894168 | 34.33 | TOSHIBA CARRIER | HMSV-A-CB | Ducted Indoor Units | MMY-UP4321HT6P-UL | MMY-MUP1681HT6P-UL | MMY-MUP1681HT6P-UL | MMY-MUP0961HT6P-UL |  | 412000 | 9.9 | 17.6 | 3.35 | 462000 | 328000 | 2.41
213894169 | 34.33 | TOSHIBA CARRIER | HMSV-A-CB | Ducted Indoor Units | MMY-UP4321HT9P-UL | MMY-MUP1681HT9P-UL | MMY-MUP1681HT9P-UL | MMY-MUP0961HT9P-UL |  | 412000 | 9.9 | 17.6 | 3.35 | 462000 | 328000 | 2.41
213894170 | 36.17 | TOSHIBA CARRIER | HMSV-A-CB | Non-Ducted Indoor Units | MMY-UP4561HT9P-UL | MMY-MUP1681HT9P-UL | MMY-MUP1681HT9P-UL | MMY-MUP1201HT9P-UL |  | 434000 | 9.8 | 17.6 | 3.28 | 488000 | 350000 | 2.21
213895026 | 21 | TOSHIBA CARRIER | HMSV-A-CB | Mixed Ducted and Non-Ducted Indoor Units | MMY-UP2641HT6P-UL | MMY-MUP1681HT6P-UL | MMY-MUP0961HT6P-UL |  |  | 252000 | 10.3 | 20.6 | 3.78 | 284000 | 200000 | 2.52
213895027 | 21 | TOSHIBA CARRIER | HMSV-A-CB | Mixed Ducted and Non-Ducted Indoor Units | MMY-UP2641HT9P-UL | MMY-MUP1681HT9P-UL | MMY-MUP0961HT9P-UL |  |  | 252000 | 10.3 | 20.6 | 3.78 | 284000 | 200000 | 2.52
213895028 | 23 | TOSHIBA CARRIER | HMSV-A-CB | Mixed Ducted and Non-Ducted Indoor Units | MMY-UP2881HT6P-UL | MMY-MUP1441HT6P-UL | MMY-MUP1441HT6P-UL |  |  | 276000 | 10.37 | 21 | 3.71 | 308000 | 216000 | 2.41
213895029 | 23 | TOSHIBA CARRIER | HMSV-A-CB | Mixed Ducted and Non-Ducted Indoor Units | MMY-UP2881HT9P-UL | MMY-MUP1441HT9P-UL | MMY-MUP1441HT9P-UL |  |  | 276000 | 10.37 | 21 | 3.71 | 308000 | 216000 | 2.41
213895030 | 23 | TOSHIBA CARRIER | HMSV-A-CB | Mixed Ducted and Non-Ducted Indoor Units | MMY-UP288H1HT6PUL | MMY-MUP096H1HT6PUL | MMY-MUP096H1HT6PUL | MMY-MUP096H1HT6PUL |  | 276000 | 11.1 | 19.05 | 3.95 | 308000 | 260000 | 2.39
213895031 | 23 | TOSHIBA CARRIER | HMSV-A-CB | Mixed Ducted and Non-Ducted Indoor Units | MMY-UP288H1HT9PUL | MMY-MUP096H1HT9PUL | MMY-MUP096H1HT9PUL | MMY-MUP096H1HT9PUL |  | 276000 | 11.1 | 19.05 | 3.95 | 308000 | 260000 | 2.39
213895032 | 24.83 | TOSHIBA CARRIER | HMSV-A-CB | Mixed Ducted and Non-Ducted Indoor Units | MMY-UP3121HT6P-UL | MMY-MUP1681HT6P-UL | MMY-MUP1441HT6P-UL |  |  | 298000 | 9.85 | 20.2 | 3.57 | 334000 | 236000 | 2.44
213895033 | 24.83 | TOSHIBA CARRIER | HMSV-A-CB | Mixed Ducted and Non-Ducted Indoor Units | MMY-UP3121HT9P-UL | MMY-MUP1681HT9P-UL | MMY-MUP1441HT9P-UL |  |  | 298000 | 9.85 | 20.2 | 3.57 | 334000 | 236000 | 2.44
213895034 | 26.67 | TOSHIBA CARRIER | HMSV-A-CB | Mixed Ducted and Non-Ducted Indoor Units | MMY-UP3361HT6P-UL | MMY-MUP1681HT6P-UL | MMY-MUP1681HT6P-UL |  |  | 320000 | 10.3 | 19.6 | 3.49 | 360000 | 268000 | 2.3
213895035 | 26.67 | TOSHIBA CARRIER | HMSV-A-CB | Mixed Ducted and Non-Ducted Indoor Units | MMY-UP3361HT9P-UL | MMY-MUP1681HT9P-UL | MMY-MUP1681HT9P-UL |  |  | 320000 | 10.3 | 19.6 | 3.49 | 360000 | 268000 | 2.3
213895036 | 28.5 | TOSHIBA CARRIER | HMSV-A-CB | Mixed Ducted and Non-Ducted Indoor Units | MMY-UP3601HT6P-UL | MMY-MUP1681HT6P-UL | MMY-MUP0961HT6P-UL | MMY-MUP0961HT6P-UL |  | 342000 | 10.42 | 18.9 | 3.47 | 386000 | 284000 | 2.29
213895037 | 28.5 | TOSHIBA CARRIER | HMSV-A-CB | Mixed Ducted and Non-Ducted Indoor Units | MMY-UP3601HT9P-UL | MMY-MUP1681HT9P-UL | MMY-MUP0961HT9P-UL | MMY-MUP0961HT9P-UL |  | 342000 | 10.42 | 18.9 | 3.47 | 386000 | 284000 | 2.29
213895038 | 28.5 | TOSHIBA CARRIER | HMSV-A-CB | Mixed Ducted and Non-Ducted Indoor Units | MMY-UP360H1HT6PUL | MMY-MUP120H1HT6PUL | MMY-MUP120H1HT6PUL | MMY-MUP120H1HT6PUL |  | 342000 | 10.45 | 19.4 | 3.75 | 386000 | 348000 | 2.47
213895039 | 28.5 | TOSHIBA CARRIER | HMSV-A-CB | Mixed Ducted and Non-Ducted Indoor Units | MMY-UP360H1HT9PUL | MMY-MUP120H1HT9PUL | MMY-MUP120H1HT9PUL | MMY-MUP120H1HT9PUL |  | 342000 | 10.45 | 19.4 | 3.75 | 386000 | 348000 | 2.47
213895040 | 30.5 | TOSHIBA CARRIER | HMSV-A-CB | Mixed Ducted and Non-Ducted Indoor Units | MMY-UP3841HT6P-UL | MMY-MUP1441HT6P-UL | MMY-MUP1441HT6P-UL | MMY-MUP0961HT6P-UL |  | 366000 | 10.3 | 18.65 | 3.46 | 412000 | 294000 | 2.28
213895041 | 30.5 | TOSHIBA CARRIER | HMSV-A-CB | Mixed Ducted and Non-Ducted Indoor Units | MMY-UP3841HT9P-UL | MMY-MUP1441HT9P-UL | MMY-MUP1441HT9P-UL | MMY-MUP0961HT9P-UL |  | 366000 | 10.3 | 18.65 | 3.46 | 412000 | 294000 | 2.28
213895042 | 32.5 | TOSHIBA CARRIER | HMSV-A-CB | Mixed Ducted and Non-Ducted Indoor Units | MMY-UP4081HT6P-UL | MMY-MUP1681HT6P-UL | MMY-MUP1441HT6P-UL | MMY-MUP0961HT6P-UL |  | 390000 | 10.1 | 18.15 | 3.36 | 438000 | 310000 | 2.29
213895043 | 32.5 | TOSHIBA CARRIER | HMSV-A-CB | Mixed Ducted and Non-Ducted Indoor Units | MMY-UP4081HT9P-UL | MMY-MUP1681HT9P-UL | MMY-MUP1441HT9P-UL | MMY-MUP0961HT9P-UL |  | 390000 | 10.1 | 18.15 | 3.36 | 438000 | 310000 | 2.29
213895044 | 34.33 | TOSHIBA CARRIER | HMSV-A-CB | Mixed Ducted and Non-Ducted Indoor Units | MMY-UP4321HT6P-UL | MMY-MUP1681HT6P-UL | MMY-MUP1681HT6P-UL | MMY-MUP0961HT6P-UL |  | 412000 | 9.95 | 18.05 | 3.34 | 462000 | 328000 | 2.29
213895045 | 34.33 | TOSHIBA CARRIER | HMSV-A-CB | Mixed Ducted and Non-Ducted Indoor Units | MMY-UP4321HT9P-UL | MMY-MUP1681HT9P-UL | MMY-MUP1681HT9P-UL | MMY-MUP0961HT9P-UL |  | 412000 | 9.95 | 18.05 | 3.34 | 462000 | 328000 | 2.29
213895046 | 36.17 | TOSHIBA CARRIER | HMSV-A-CB | Mixed Ducted and Non-Ducted Indoor Units | MMY-UP4561HT6P-UL | MMY-MUP1681HT6P-UL | MMY-MUP1681HT6P-UL | MMY-MUP1201HT6P-UL |  | 434000 | 9.65 | 17.45 | 3.3 | 488000 | 350000 | 2.28
213895047 | 36.17 | TOSHIBA CARRIER | HMSV-A-CB | Mixed Ducted and Non-Ducted Indoor Units | MMY-UP4561HT9P-UL | MMY-MUP1681HT9P-UL | MMY-MUP1681HT9P-UL | MMY-MUP1201HT9P-UL |  | 434000 | 9.65 | 17.45 | 3.3 | 488000 | 350000 | 2.28
213895899 | 21 | DAIKIN | HMSR-A-CB | Non-Ducted Indoor Units | REYQ264AATJ* | REYQ120AATJ* | REYQ144AATJ* |  |  | 252000 | 11.2 | 21.2 | 3.7 | 252000 | 168000 | 2.2
213895900 | 22.83 | DAIKIN | HMSR-A-CB | Non-Ducted Indoor Units | REYQ288AATJ* | REYQ144AATJ* | REYQ144AATJ* |  |  | 274000 | 11.4 | 20.7 | 3.4 | 274000 | 194000 | 2.2
213895901 | 24.67 | DAIKIN | HMSR-A-CB | Non-Ducted Indoor Units | REYQ312AATJ* | REYQ144AATJ* | REYQ168AATJ* |  |  | 296000 | 10.9 | 20.4 | 3.4 | 296000 | 212000 | 2.2
213895902 | 26.33 | DAIKIN | HMSR-A-CB | Non-Ducted Indoor Units | REYQ336AATJ* | REYQ168AATJ* | REYQ168AATJ* |  |  | 316000 | 9.8 | 19.7 | 3.4 | 310000 | 222000 | 2.1
213895903 | 28.5 | DAIKIN | HMSR-A-CB | Non-Ducted Indoor Units | REYQ360AATJ* | REYQ168AATJ* | REYQ192AATJ* |  |  | 342000 | 10.5 | 18.9 | 3.4 | 342000 | 244000 | 2.05
213895904 | 30.33 | DAIKIN | HMSR-A-CB | Non-Ducted Indoor Units | REYQ384AATJ* | REYQ192AATJ* | REYQ192AATJ* |  |  | 364000 | 10.4 | 20.3 | 3.3 | 364000 | 264000 | 2.05
213895905 | 32.33 | DAIKIN | HMSR-A-CB | Non-Ducted Indoor Units | REYQ408AATJ* | REYQ192AATJ* | REYQ216AATJ* |  |  | 388000 | 10 | 19.6 | 3.3 | 388000 | 288000 | 2.05
213895906 | 34.17 | DAIKIN | HMSR-A-CB | Non-Ducted Indoor Units | REYQ432AATJ* | REYQ216AATJ* | REYQ216AATJ* |  |  | 410000 | 9.8 | 18.1 | 3.3 | 404000 | 312000 | 2.05
213895910 | 21 | DAIKIN | HMSR-A-CB | Non-Ducted Indoor Units | REYQ264AAYD* | REYQ120AAYD* | REYQ144AAYD* |  |  | 252000 | 11.2 | 21.2 | 3.7 | 252000 | 168000 | 2.2
213895911 | 22.83 | DAIKIN | HMSR-A-CB | Non-Ducted Indoor Units | REYQ288AAYD* | REYQ144AAYD* | REYQ144AAYD* |  |  | 274000 | 11.4 | 20.7 | 3.4 | 274000 | 194000 | 2.2
213895912 | 24.67 | DAIKIN | HMSR-A-CB | Non-Ducted Indoor Units | REYQ312AAYD* | REYQ144AAYD* | REYQ168AAYD* |  |  | 296000 | 10.9 | 20.4 | 3.4 | 296000 | 212000 | 2.2
213895913 | 26.33 | DAIKIN | HMSR-A-CB | Non-Ducted Indoor Units | REYQ336AAYD* | REYQ168AAYD* | REYQ168AAYD* |  |  | 316000 | 9.8 | 19.7 | 3.4 | 310000 | 222000 | 2.1
213895914 | 28.5 | DAIKIN | HMSR-A-CB | Non-Ducted Indoor Units | REYQ360AAYD* | REYQ168AAYD* | REYQ192AAYD* |  |  | 342000 | 10.5 | 18.9 | 3.4 | 342000 | 244000 | 2.05
213895915 | 30.33 | DAIKIN | HMSR-A-CB | Non-Ducted Indoor Units | REYQ384AAYD* | REYQ192AAYD* | REYQ192AAYD* |  |  | 364000 | 10.4 | 20.3 | 3.3 | 364000 | 264000 | 2.05
213895916 | 32.33 | DAIKIN | HMSR-A-CB | Non-Ducted Indoor Units | REYQ408AAYD* | REYQ192AAYD* | REYQ216AAYD* |  |  | 388000 | 10 | 19.6 | 3.3 | 388000 | 288000 | 2.05
213895917 | 34.17 | DAIKIN | HMSR-A-CB | Non-Ducted Indoor Units | REYQ432AAYD* | REYQ216AAYD* | REYQ216AAYD* |  |  | 410000 | 9.8 | 18.1 | 3.3 | 404000 | 312000 | 2.05
213895940 | 21 | DAIKIN | HMSR-A-CB | Mixed Ducted and Non-Ducted Indoor Units | REYQ264AATJ* | REYQ120AATJ* | REYQ144AATJ* |  |  | 252000 | 10.65 | 19.6 | 3.45 | 252000 | 168000 | 2.2
213895941 | 22.83 | DAIKIN | HMSR-A-CB | Mixed Ducted and Non-Ducted Indoor Units | REYQ288AATJ* | REYQ144AATJ* | REYQ144AATJ* |  |  | 274000 | 10.9 | 19.25 | 3.3 | 274000 | 194000 | 2.15
213895942 | 24.67 | DAIKIN | HMSR-A-CB | Mixed Ducted and Non-Ducted Indoor Units | REYQ312AATJ* | REYQ144AATJ* | REYQ168AATJ* |  |  | 296000 | 10.55 | 19 | 3.3 | 296000 | 212000 | 2.15
213895943 | 26.33 | DAIKIN | HMSR-A-CB | Mixed Ducted and Non-Ducted Indoor Units | REYQ336AATJ* | REYQ168AATJ* | REYQ168AATJ* |  |  | 316000 | 9.9 | 18.5 | 3.3 | 310000 | 222000 | 2.1
213895944 | 28.5 | DAIKIN | HMSR-A-CB | Mixed Ducted and Non-Ducted Indoor Units | REYQ360AATJ* | REYQ168AATJ* | REYQ192AATJ* |  |  | 342000 | 10.05 | 17.8 | 3.3 | 342000 | 244000 | 2.05
213895945 | 30.33 | DAIKIN | HMSR-A-CB | Mixed Ducted and Non-Ducted Indoor Units | REYQ384AATJ* | REYQ192AATJ* | REYQ192AATJ* |  |  | 364000 | 10.1 | 18.8 | 3.25 | 364000 | 264000 | 2.05
213895946 | 32.33 | DAIKIN | HMSR-A-CB | Mixed Ducted and Non-Ducted Indoor Units | REYQ408AATJ* | REYQ192AATJ* | REYQ216AATJ* |  |  | 388000 | 9.8 | 18.15 | 3.25 | 388000 | 288000 | 2.05
213895950 | 21 | DAIKIN | HMSR-A-CB | Mixed Ducted and Non-Ducted Indoor Units | REYQ264AAYD* | REYQ120AAYD* | REYQ144AAYD* |  |  | 252000 | 10.65 | 19.6 | 3.45 | 252000 | 168000 | 2.2
213895951 | 22.83 | DAIKIN | HMSR-A-CB | Mixed Ducted and Non-Ducted Indoor Units | REYQ288AAYD* | REYQ144AAYD* | REYQ144AAYD* |  |  | 274000 | 10.9 | 19.25 | 3.3 | 274000 | 194000 | 2.15
213895952 | 24.67 | DAIKIN | HMSR-A-CB | Mixed Ducted and Non-Ducted Indoor Units | REYQ312AAYD* | REYQ144AAYD* | REYQ168AAYD* |  |  | 296000 | 10.55 | 19 | 3.3 | 296000 | 212000 | 2.15
213895953 | 26.33 | DAIKIN | HMSR-A-CB | Mixed Ducted and Non-Ducted Indoor Units | REYQ336AAYD* | REYQ168AAYD* | REYQ168AAYD* |  |  | 316000 | 9.9 | 18.5 | 3.3 | 310000 | 222000 | 2.1
213895954 | 28.5 | DAIKIN | HMSR-A-CB | Mixed Ducted and Non-Ducted Indoor Units | REYQ360AAYD* | REYQ168AAYD* | REYQ192AAYD* |  |  | 342000 | 10.05 | 17.8 | 3.3 | 342000 | 244000 | 2.05
213895955 | 30.33 | DAIKIN | HMSR-A-CB | Mixed Ducted and Non-Ducted Indoor Units | REYQ384AAYD* | REYQ192AAYD* | REYQ192AAYD* |  |  | 364000 | 10.1 | 18.8 | 3.25 | 364000 | 264000 | 2.05
213895956 | 32.33 | DAIKIN | HMSR-A-CB | Mixed Ducted and Non-Ducted Indoor Units | REYQ408AAYD* | REYQ192AAYD* | REYQ216AAYD* |  |  | 388000 | 9.8 | 18.15 | 3.25 | 388000 | 288000 | 2.05
213896083 | 21 | Mitsubishi Electric | HMSR-A-CB | Non-Ducted Indoor Units | PURY-EP264TSNU-A | PURY-EP144TNU-A | PURY-EP120TNU-A |  |  | 252000 | 9.7 | 21.1 | 3.53 | 280000 | 180000 | 2.05
213896084 | 21 | Mitsubishi Electric | HMSR-A-CB | Non-Ducted Indoor Units | PURY-EP264TSNU-A1 | PURY-EP144TNU-A1 | PURY-EP120TNU-A1 |  |  | 252000 | 9.7 | 21.1 | 3.53 | 280000 | 180000 | 2.05
213896085 | 21 | Mitsubishi Electric | HMSR-A-CB | Non-Ducted Indoor Units | PURY-EP264YSNU-A | PURY-EP144YNU-A | PURY-EP120YNU-A |  |  | 252000 | 9.7 | 21.1 | 3.53 | 280000 | 180000 | 2.05
213896086 | 21 | Mitsubishi Electric | HMSR-A-CB | Non-Ducted Indoor Units | PURY-EP264YSNU-A1 | PURY-EP144YNU-A1 | PURY-EP120YNU-A1 |  |  | 252000 | 9.7 | 21.1 | 3.53 | 280000 | 180000 | 2.05
213896171 | 21 | Trane / Mitsubishi Electric | HMSR-A-CB | Non-Ducted Indoor Units | TURYE2643BN40AN | TURYE1443AN40AN | TURYE1203AN40AN |  |  | 252000 | 9.7 | 21.1 | 3.53 | 280000 | 180000 | 2.05
213896172 | 21 | Trane / Mitsubishi Electric | HMSR-A-CB | Non-Ducted Indoor Units | TURYE2643BN41AN | TURYE1443AN41AN | TURYE1203AN41AN |  |  | 252000 | 9.7 | 21.1 | 3.53 | 280000 | 180000 | 2.05
213896173 | 21 | Trane / Mitsubishi Electric | HMSR-A-CB | Non-Ducted Indoor Units | TURYE2644BN40AN | TURYE1444AN40AN | TURYE1204AN40AN |  |  | 252000 | 9.7 | 21.1 | 3.53 | 280000 | 180000 | 2.05
213896174 | 21 | Trane / Mitsubishi Electric | HMSR-A-CB | Non-Ducted Indoor Units | TURYE2644BN41AN | TURYE1444AN41AN | TURYE1204AN41AN |  |  | 252000 | 9.7 | 21.1 | 3.53 | 280000 | 180000 | 2.05
201903117 | 20.83 | LENNOX VRF | HMSV-A-CB | Non-Ducted Indoor Units | VEP264C432G | VEP072C432G | VEP096C432G | VEP096C432G |  | 250000 | 10.5 | 20.5 | 3.35 | 282000 | 186000 | 2.2
201903119 | 20.83 | LENNOX VRF | HMSV-A-CB | Mixed Ducted and Non-Ducted Indoor Units | VEP264C432G | VEP072C432G | VEP096C432G | VEP096C432G |  | 250000 | 10.5 | 20.5 | 3.32 | 282000 | 186000 | 2.2
201903122 | 22.83 | LENNOX VRF | HMSV-A-CB | Non-Ducted Indoor Units | VEP288C432G | VEP096C432G | VEP096C432G | VEP096C432G |  | 274000 | 10.2 | 20.5 | 3.3 | 308000 | 200000 | 2.2
201903123 | 22.83 | LENNOX VRF | HMSV-A-CB | Mixed Ducted and Non-Ducted Indoor Units | VEP288C432G | VEP096C432G | VEP096C432G | VEP096C432G |  | 274000 | 10.35 | 20.25 | 3.27 | 308000 | 200000 | 2.2
201903135 | 28.5 | LENNOX VRF | HMSV-A-CB | Mixed Ducted and Non-Ducted Indoor Units | VEP360C432G | VEP120C432G | VEP120C432G | VEP120C432G |  | 342000 | 10.2 | 19.25 | 3.25 | 384000 | 250000 | 2.2
201903127 | 24.67 | LENNOX VRF | HMSV-A-CB | Mixed Ducted and Non-Ducted Indoor Units | VEP312C432G | VEP096C432G | VEP096C432G | VEP120C432G |  | 296000 | 10.35 | 20 | 3.25 | 334000 | 206000 | 2.2
203334944 | 21 | DAIKIN | HMSR-A-CB | Non-Ducted Indoor Units | REYQ264XATJ* | REYQ120XATJ* | REYQ144XATJ* |  |  | 252000 | 11.2 | 21.6 | 3.62 | 282000 | 200000 | 2.22
203334945 | 22.83 | DAIKIN | HMSR-A-CB | Non-Ducted Indoor Units | REYQ288XATJ* | REYQ144XATJ* | REYQ144XATJ* |  |  | 274000 | 11 | 21 | 3.51 | 294000 | 208000 | 2.2
203334946 | 24.67 | DAIKIN | HMSR-A-CB | Non-Ducted Indoor Units | REYQ312XATJ* | REYQ144XATJ* | REYQ168XATJ* |  |  | 296000 | 10.1 | 20.4 | 3.56 | 320000 | 214000 | 2.09
203334947 | 26.67 | DAIKIN | HMSR-A-CB | Non-Ducted Indoor Units | REYQ336XATJ* | REYQ168XATJ* | REYQ168XATJ* |  |  | 320000 | 9.9 | 20 | 3.53 | 338000 | 224000 | 2.12
203334948 | 28.5 | DAIKIN | HMSR-A-CB | Non-Ducted Indoor Units | REYQ360XATJ* | REYQ120XATJ* | REYQ120XATJ* | REYQ120XATJ* |  | 342000 | 10.9 | 20 | 3.56 | 376000 | 270000 | 2.25
203334961 | 21 | DAIKIN | HMSR-A-CB | Non-Ducted Indoor Units | REYQ264XAYD* | REYQ120XAYD* | REYQ144XAYD* |  |  | 252000 | 11.2 | 21.6 | 3.62 | 282000 | 200000 | 2.22
203334962 | 22.83 | DAIKIN | HMSR-A-CB | Non-Ducted Indoor Units | REYQ288XAYD* | REYQ144XAYD* | REYQ144XAYD* |  |  | 274000 | 11 | 21 | 3.51 | 294000 | 208000 | 2.2
203334963 | 24.67 | DAIKIN | HMSR-A-CB | Non-Ducted Indoor Units | REYQ312XAYD* | REYQ144XAYD* | REYQ168XAYD* |  |  | 296000 | 10.1 | 20.4 | 3.56 | 320000 | 214000 | 2.09
203334964 | 26.67 | DAIKIN | HMSR-A-CB | Non-Ducted Indoor Units | REYQ336XAYD* | REYQ168XAYD* | REYQ168XAYD* |  |  | 320000 | 9.9 | 20 | 3.53 | 338000 | 224000 | 2.12
203334965 | 28.5 | DAIKIN | HMSR-A-CB | Non-Ducted Indoor Units | REYQ360XAYD* | REYQ120XAYD* | REYQ120XAYD* | REYQ120XAYD* |  | 342000 | 10.9 | 20 | 3.56 | 376000 | 270000 | 2.25
203334978 | 21 | DAIKIN | HMSR-A-CB | Non-Ducted Indoor Units | REYQ264XAYC* | REYQ120XAYC* | REYQ144XAYC* |  |  | 252000 | 11.2 | 21.6 | 3.62 | 282000 | 200000 | 2.22
203334979 | 22.83 | DAIKIN | HMSR-A-CB | Non-Ducted Indoor Units | REYQ288XAYC* | REYQ144XAYC* | REYQ144XAYC* |  |  | 274000 | 11 | 21 | 3.51 | 294000 | 208000 | 2.2
203334980 | 24.67 | DAIKIN | HMSR-A-CB | Non-Ducted Indoor Units | REYQ312XAYC* | REYQ144XAYC* | REYQ168XAYC* |  |  | 296000 | 10.1 | 20.4 | 3.56 | 320000 | 214000 | 2.09
203334981 | 26.67 | DAIKIN | HMSR-A-CB | Non-Ducted Indoor Units | REYQ336XAYC* | REYQ168XAYC* | REYQ168XAYC* |  |  | 320000 | 9.9 | 20 | 3.53 | 338000 | 224000 | 2.12
203334982 | 28.5 | DAIKIN | HMSR-A-CB | Non-Ducted Indoor Units | REYQ360XAYC* | REYQ120XAYC* | REYQ120XAYC* | REYQ120XAYC* |  | 342000 | 10.9 | 20 | 3.56 | 376000 | 270000 | 2.25
203373041 | 20.83 | Trane / Mitsubishi Electric | HMSR-A-CB | Ducted Indoor Units | TURYE2643BN40AN | TURYE1443AN40AN | TURYE1203AN40AN |  |  | 250000 | 11.3 | 23.5 | 3.36 | 280000 | 180000 | 2.07
203373042 | 20.83 | Trane / Mitsubishi Electric | HMSR-A-CB | Non-Ducted Indoor Units | TURYE2643BN40AN | TURYE1443AN40AN | TURYE1203AN40AN |  |  | 250000 | 11.9 | 23.8 | 3.53 | 266000 | 180000 | 2.05
203373043 | 20.83 | Trane / Mitsubishi Electric | HMSR-A-CB | Ducted Indoor Units | TURYE2644BN40AN | TURYE1444AN40AN | TURYE1204AN40AN |  |  | 250000 | 11.3 | 23.5 | 3.36 | 280000 | 180000 | 2.07
203373044 | 20.83 | Trane / Mitsubishi Electric | HMSR-A-CB | Non-Ducted Indoor Units | TURYE2644BN40AN | TURYE1444AN40AN | TURYE1204AN40AN |  |  | 250000 | 11.9 | 23.8 | 3.53 | 280000 | 180000 | 2.05
203373054 | 22.83 | Trane / Mitsubishi Electric | HMSR-A-CB | Ducted Indoor Units | TURYE2883BN40AN | TURYE1443AN40AN | TURYE1443AN40AN |  |  | 274000 | 10.9 | 23.1 | 3.26 | 304000 | 196000 | 2.05
203373055 | 22.83 | Trane / Mitsubishi Electric | HMSR-A-CB | Non-Ducted Indoor Units | TURYE2883BN40AN | TURYE1443AN40AN | TURYE1443AN40AN |  |  | 274000 | 11.5 | 24.1 | 3.46 | 288000 | 196000 | 2.08
203373056 | 22.83 | Trane / Mitsubishi Electric | HMSR-A-CB | Ducted Indoor Units | TURYE2884BN40AN | TURYE1444AN40AN | TURYE1444AN40AN |  |  | 274000 | 10.9 | 23.1 | 3.26 | 304000 | 196000 | 2.05
203373057 | 22.83 | Trane / Mitsubishi Electric | HMSR-A-CB | Non-Ducted Indoor Units | TURYE2884BN40AN | TURYE1444AN40AN | TURYE1444AN40AN |  |  | 274000 | 11.5 | 24.1 | 3.46 | 304000 | 196000 | 2.08
203373059 | 24.67 | Trane / Mitsubishi Electric | HMSR-A-CB | Non-Ducted Indoor Units | TURYE3123BN40AN | TURYE1683AN40AN | TURYE1443AN40AN |  |  | 296000 | 10.9 | 21.7 | 3.37 | 316000 | 210000 | 2.05
203373061 | 24.67 | Trane / Mitsubishi Electric | HMSR-A-CB | Non-Ducted Indoor Units | TURYE3124BN40AN | TURYE1684AN40AN | TURYE1444AN40AN |  |  | 296000 | 10.9 | 21.7 | 3.37 | 334000 | 210000 | 2.05
203373063 | 26.67 | Trane / Mitsubishi Electric | HMSR-A-CB | Non-Ducted Indoor Units | TURYE3363BN40AN | TURYE1683AN40AN | TURYE1683AN40AN |  |  | 320000 | 10.3 | 20 | 3.29 | 342000 | 220000 | 2.05
203373065 | 26.67 | Trane / Mitsubishi Electric | HMSR-A-CB | Non-Ducted Indoor Units | TURYE3364BN40AN | TURYE1684AN40AN | TURYE1684AN40AN |  |  | 320000 | 10.3 | 20 | 3.29 | 360000 | 220000 | 2.05
203373074 | 20.83 | Trane / Mitsubishi Electric | HMSR-A-CB | Ducted Indoor Units | TURYP2643BN40AN | TURYP1443AN40AN | TURYP1203AN40AN |  |  | 250000 | 10.7 | 22.2 | 3.28 | 280000 | 164000 | 2.05
203373075 | 20.83 | Trane / Mitsubishi Electric | HMSR-A-CB | Non-Ducted Indoor Units | TURYP2643BN40AN | TURYP1443AN40AN | TURYP1203AN40AN |  |  | 250000 | 11.3 | 22.9 | 3.5 | 280000 | 164000 | 2.05
203373076 | 20.83 | Trane / Mitsubishi Electric | HMSR-A-CB | Ducted Indoor Units | TURYP2644BN40AN | TURYP1444AN40AN | TURYP1204AN40AN |  |  | 250000 | 10.7 | 22.2 | 3.28 | 280000 | 164000 | 2.05
203373077 | 20.83 | Trane / Mitsubishi Electric | HMSR-A-CB | Non-Ducted Indoor Units | TURYP2644BN40AN | TURYP1444AN40AN | TURYP1204AN40AN |  |  | 250000 | 11.3 | 22.9 | 3.5 | 280000 | 164000 | 2.05
203373079 | 22.83 | Trane / Mitsubishi Electric | HMSR-A-CB | Non-Ducted Indoor Units | TURYP2883BN40AN | TURYP1443AN40AN | TURYP1443AN40AN |  |  | 274000 | 10.9 | 23.3 | 3.44 | 304000 | 174000 | 2.05
203373081 | 22.83 | Trane / Mitsubishi Electric | HMSR-A-CB | Non-Ducted Indoor Units | TURYP2884BN40AN | TURYP1444AN40AN | TURYP1444AN40AN |  |  | 274000 | 10.9 | 23.3 | 3.44 | 304000 | 174000 | 2.05
203373083 | 24.67 | Trane / Mitsubishi Electric | HMSR-A-CB | Non-Ducted Indoor Units | TURYP3123BN40AN | TURYP1683AN40AN | TURYP1443AN40AN |  |  | 296000 | 10.2 | 20.5 | 3.36 | 334000 | 194000 | 2.05
203373085 | 24.67 | Trane / Mitsubishi Electric | HMSR-A-CB | Non-Ducted Indoor Units | TURYP3124BN40AN | TURYP1684AN40AN | TURYP1444AN40AN |  |  | 296000 | 10.2 | 20.5 | 3.36 | 334000 | 194000 | 2.05
203376877 | 21 | Mitsubishi Electric | HMSV-A-CB | Ducted Indoor Units | PUHY-P264YSNU-A | PUHY-P96YNU-A | PUHY-P96YNU-A | PUHY-P72YNU-A |  | 252000 | 12.2 | 24.3 | 3.66 | 282000 | 186000 | 2.33
203376878 | 22.83 | Mitsubishi Electric | HMSV-A-CB | Ducted Indoor Units | PUHY-P288YSNU-A | PUHY-P120YNU-A | PUHY-P96YNU-A | PUHY-P72YNU-A |  | 274000 | 11.9 | 23.5 | 3.58 | 308000 | 200000 | 2.27
203376879 | 24.67 | Mitsubishi Electric | HMSV-A-CB | Ducted Indoor Units | PUHY-P312YSNU-A | PUHY-P120YNU-A | PUHY-P120YNU-A | PUHY-P72YNU-A |  | 296000 | 11.6 | 22.7 | 3.5 | 334000 | 216000 | 2.22
203376888 | 21 | Mitsubishi Electric | HMSV-A-CB | Ducted Indoor Units | PUHY-P264TSNU-A | PUHY-P96TNU-A | PUHY-P96TNU-A | PUHY-P72TNU-A |  | 252000 | 12.2 | 24.3 | 3.66 | 282000 | 186000 | 2.33
203376889 | 22.83 | Mitsubishi Electric | HMSV-A-CB | Ducted Indoor Units | PUHY-P288TSNU-A | PUHY-P120TNU-A | PUHY-P96TNU-A | PUHY-P72TNU-A |  | 274000 | 11.9 | 23.5 | 3.58 | 308000 | 200000 | 2.27
203376890 | 24.67 | Mitsubishi Electric | HMSV-A-CB | Ducted Indoor Units | PUHY-P312TSNU-A | PUHY-P120TNU-A | PUHY-P120TNU-A | PUHY-P72TNU-A |  | 296000 | 11.6 | 22.7 | 3.5 | 334000 | 216000 | 2.22
203376900 | 21 | Mitsubishi Electric | HMSV-A-CB | Ducted Indoor Units | PUHY-EP264YSNU-A | PUHY-EP96YNU-A | PUHY-EP96YNU-A | PUHY-EP72YNU-A |  | 252000 | 12.7 | 24.6 | 3.72 | 282000 | 212000 | 2.1
203376901 | 22.83 | Mitsubishi Electric | HMSV-A-CB | Ducted Indoor Units | PUHY-EP288YSNU-A | PUHY-EP120YNU-A | PUHY-EP96YNU-A | PUHY-EP72YNU-A |  | 274000 | 12.4 | 24.2 | 3.65 | 308000 | 234000 | 2.1
203376902 | 24.67 | Mitsubishi Electric | HMSV-A-CB | Ducted Indoor Units | PUHY-EP312YSNU-A | PUHY-EP120YNU-A | PUHY-EP120YNU-A | PUHY-EP72YNU-A |  | 296000 | 12.2 | 23.9 | 3.58 | 334000 | 266000 | 2.1
203376912 | 21 | Mitsubishi Electric | HMSV-A-CB | Ducted Indoor Units | PUHY-EP264TSNU-A | PUHY-EP96TNU-A | PUHY-EP96TNU-A | PUHY-EP72TNU-A |  | 252000 | 12.7 | 24.6 | 3.72 | 282000 | 212000 | 2.1
203376913 | 22.83 | Mitsubishi Electric | HMSV-A-CB | Ducted Indoor Units | PUHY-EP288TSNU-A | PUHY-EP120TNU-A | PUHY-EP96TNU-A | PUHY-EP72TNU-A |  | 274000 | 12.4 | 24.2 | 3.65 | 308000 | 234000 | 2.1
203376914 | 24.67 | Mitsubishi Electric | HMSV-A-CB | Ducted Indoor Units | PUHY-EP312TSNU-A | PUHY-EP120TNU-A | PUHY-EP120TNU-A | PUHY-EP72TNU-A |  | 296000 | 12.2 | 23.9 | 3.58 | 334000 | 266000 | 2.1
203376927 | 26.67 | Mitsubishi Electric | HMSV-A-CB | Ducted Indoor Units | PUHY-P336YSNU-A | PUHY-P120YNU-A | PUHY-P120YNU-A | PUHY-P96YNU-A |  | 320000 | 11.7 | 23.2 | 3.5 | 360000 | 234000 | 2.25
203376928 | 28.5 | Mitsubishi Electric | HMSV-A-CB | Ducted Indoor Units | PUHY-P360YSNU-A | PUHY-P120YNU-A | PUHY-P120YNU-A | PUHY-P120YNU-A |  | 342000 | 11.3 | 22.4 | 3.42 | 386000 | 248000 | 2.2
203376929 | 28.8 | Mitsubishi Electric | HMSV-A-CB | Ducted Indoor Units | PUHY-P384YSNU-A | PUHY-P144YNU-A | PUHY-P120YNU-A | PUHY-P120YNU-A |  | 345654 | 10.05 | 19.73 | 3.39 | 410000 | 262000 | 2.16
203376930 | 32.33 | Mitsubishi Electric | HMSV-A-CB | Ducted Indoor Units | PUHY-P408YSNU-A | PUHY-P144YNU-A | PUHY-P144YNU-A | PUHY-P120YNU-A |  | 388000 | 11.3 | 22.2 | 3.35 | 430000 | 278000 | 2.13
203376931 | 26.67 | Mitsubishi Electric | HMSV-A-CB | Ducted Indoor Units | PUHY-P336TSNU-A | PUHY-P120TNU-A | PUHY-P120TNU-A | PUHY-P96TNU-A |  | 320000 | 11.7 | 23.2 | 3.5 | 360000 | 234000 | 2.25
203376932 | 28.5 | Mitsubishi Electric | HMSV-A-CB | Ducted Indoor Units | PUHY-P360TSNU-A | PUHY-P120TNU-A | PUHY-P120TNU-A | PUHY-P120TNU-A |  | 342000 | 11.3 | 22.4 | 3.42 | 386000 | 248000 | 2.2
203376933 | 28.8 | Mitsubishi Electric | HMSV-A-CB | Ducted Indoor Units | PUHY-P384TSNU-A | PUHY-P144TNU-A | PUHY-P120TNU-A | PUHY-P120TNU-A |  | 345654 | 10.05 | 19.73 | 3.39 | 410000 | 262000 | 2.16
203376934 | 32.33 | Mitsubishi Electric | HMSV-A-CB | Ducted Indoor Units | PUHY-P408TSNU-A | PUHY-P144TNU-A | PUHY-P144TNU-A | PUHY-P120TNU-A |  | 388000 | 11.3 | 22.2 | 3.35 | 430000 | 278000 | 2.13
203376935 | 26.67 | Mitsubishi Electric | HMSV-A-CB | Ducted Indoor Units | PUHY-EP336YSNU-A | PUHY-EP120YNU-A | PUHY-EP120YNU-A | PUHY-EP96YNU-A |  | 320000 | 12.4 | 24.3 | 3.58 | 360000 | 280000 | 2.1
203376936 | 28.5 | Mitsubishi Electric | HMSV-A-CB | Ducted Indoor Units | PUHY-EP360YSNU-A | PUHY-EP120YNU-A | PUHY-EP120YNU-A | PUHY-EP120YNU-A |  | 342000 | 12.2 | 24 | 3.51 | 386000 | 312000 | 2.1
203376937 | 28.8 | Mitsubishi Electric | HMSV-A-CB | Ducted Indoor Units | PUHY-EP384YSNU-A | PUHY-EP144YNU-A | PUHY-EP120YNU-A | PUHY-EP120YNU-A |  | 345654 | 10.55 | 21.06 | 3.48 | 410000 | 328000 | 2.13
203376938 | 32.33 | Mitsubishi Electric | HMSV-A-CB | Ducted Indoor Units | PUHY-EP408YSNU-A | PUHY-EP144YNU-A | PUHY-EP144YNU-A | PUHY-EP120YNU-A |  | 388000 | 11.7 | 23.5 | 3.45 | 430000 | 346000 | 2.17
203376939 | 26.67 | Mitsubishi Electric | HMSV-A-CB | Ducted Indoor Units | PUHY-EP336TSNU-A | PUHY-EP120TNU-A | PUHY-EP120TNU-A | PUHY-EP96TNU-A |  | 320000 | 12.4 | 24.3 | 3.58 | 360000 | 280000 | 2.1
203376940 | 28.5 | Mitsubishi Electric | HMSV-A-CB | Ducted Indoor Units | PUHY-EP360TSNU-A | PUHY-EP120TNU-A | PUHY-EP120TNU-A | PUHY-EP120TNU-A |  | 342000 | 12.2 | 24 | 3.51 | 386000 | 312000 | 2.1
203376941 | 28.8 | Mitsubishi Electric | HMSV-A-CB | Ducted Indoor Units | PUHY-EP384TSNU-A | PUHY-EP144TNU-A | PUHY-EP120TNU-A | PUHY-EP120TNU-A |  | 345654 | 10.55 | 21.06 | 3.48 | 410000 | 328000 | 2.13
203376942 | 32.33 | Mitsubishi Electric | HMSV-A-CB | Ducted Indoor Units | PUHY-EP408TSNU-A | PUHY-EP144TNU-A | PUHY-EP144TNU-A | PUHY-EP120TNU-A |  | 388000 | 11.7 | 23.5 | 3.45 | 432000 | 346000 | 2.17
203376943 | 34.17 | Mitsubishi Electric | HMSV-A-CB | Ducted Indoor Units | PUHY-P432YSNU-A | PUHY-P144YNU-A | PUHY-P144YNU-A | PUHY-P144YNU-A |  | 410000 | 11.3 | 17.3 | 3.31 | 454000 | 292000 | 2.1
203376944 | 34.17 | Mitsubishi Electric | HMSV-A-CB | Ducted Indoor Units | PUHY-P432TSNU-A | PUHY-P144TNU-A | PUHY-P144TNU-A | PUHY-P144TNU-A |  | 410000 | 11.3 | 17.3 | 3.31 | 454000 | 292000 | 2.1
203376949 | 21 | Mitsubishi Electric | HMSV-A-CB | Non-Ducted Indoor Units | PUHY-P264YSNU-A | PUHY-P96YNU-A | PUHY-P96YNU-A | PUHY-P72YNU-A |  | 252000 | 12.6 | 25.4 | 3.84 | 282000 | 186000 | 2.55
203376950 | 24.67 | Mitsubishi Electric | HMSV-A-CB | Non-Ducted Indoor Units | PUHY-P312YSNU-A | PUHY-P120YNU-A | PUHY-P120YNU-A | PUHY-P72YNU-A |  | 296000 | 11.7 | 22.2 | 3.63 | 334000 | 216000 | 2.38
203376955 | 21 | Mitsubishi Electric | HMSV-A-CB | Non-Ducted Indoor Units | PUHY-P264TSNU-A | PUHY-P96TNU-A | PUHY-P96TNU-A | PUHY-P72TNU-A |  | 252000 | 12.6 | 25.4 | 3.84 | 282000 | 186000 | 2.55
203376956 | 24.67 | Mitsubishi Electric | HMSV-A-CB | Non-Ducted Indoor Units | PUHY-P312TSNU-A | PUHY-P120TNU-A | PUHY-P120TNU-A | PUHY-P72TNU-A |  | 296000 | 11.7 | 22.2 | 3.63 | 334000 | 216000 | 2.38
203376964 | 21 | Mitsubishi Electric | HMSV-A-CB | Non-Ducted Indoor Units | PUHY-EP264YSNU-A | PUHY-EP96YNU-A | PUHY-EP96YNU-A | PUHY-EP72YNU-A |  | 252000 | 13.4 | 26 | 3.94 | 282000 | 212000 | 2.14
203376965 | 24.67 | Mitsubishi Electric | HMSV-A-CB | Non-Ducted Indoor Units | PUHY-EP312YSNU-A | PUHY-EP120YNU-A | PUHY-EP120YNU-A | PUHY-EP72YNU-A |  | 296000 | 12.6 | 23.1 | 3.78 | 334000 | 266000 | 2.16
203376973 | 21 | Mitsubishi Electric | HMSV-A-CB | Non-Ducted Indoor Units | PUHY-EP264TSNU-A | PUHY-EP96TNU-A | PUHY-EP96TNU-A | PUHY-EP72TNU-A |  | 252000 | 13.4 | 26 | 3.94 | 282000 | 212000 | 2.14
203376974 | 24.67 | Mitsubishi Electric | HMSV-A-CB | Non-Ducted Indoor Units | PUHY-EP312TSNU-A | PUHY-EP120TNU-A | PUHY-EP120TNU-A | PUHY-EP72TNU-A |  | 296000 | 12.6 | 23.1 | 3.78 | 334000 | 266000 | 2.16
203376984 | 22.83 | Mitsubishi Electric | HMSV-A-CB | Non-Ducted Indoor Units | PUHY-P288YSNU-A | PUHY-P120YNU-A | PUHY-P96YNU-A | PUHY-P72YNU-A |  | 274000 | 12.2 | 24.9 | 3.78 | 308000 | 200000 | 2.49
203376986 | 22.83 | Mitsubishi Electric | HMSV-A-CB | Non-Ducted Indoor Units | PUHY-P288TSNU-A | PUHY-P120TNU-A | PUHY-P96TNU-A | PUHY-P72TNU-A |  | 274000 | 12.2 | 24.9 | 3.78 | 308000 | 200000 | 2.49
203376988 | 22.83 | Mitsubishi Electric | HMSV-A-CB | Non-Ducted Indoor Units | PUHY-EP288YSNU-A | PUHY-EP120YNU-A | PUHY-EP96YNU-A | PUHY-EP72YNU-A |  | 274000 | 13.2 | 25.8 | 3.91 | 308000 | 234000 | 2.17
203376990 | 22.83 | Mitsubishi Electric | HMSV-A-CB | Non-Ducted Indoor Units | PUHY-EP288TSNU-A | PUHY-EP120TNU-A | PUHY-EP96TNU-A | PUHY-EP72TNU-A |  | 274000 | 13.2 | 25.8 | 3.91 | 308000 | 234000 | 2.17
203378284 | 34.17 | Mitsubishi Electric | HMSV-A-CB | Non-Ducted Indoor Units | PUHY-P432YSNU-A | PUHY-P144YNU-A | PUHY-P144YNU-A | PUHY-P144YNU-A |  | 410000 | 10.7 | 19.4 | 3.32 | 454000 | 292000 | 2.24
203378285 | 34.17 | Mitsubishi Electric | HMSV-A-CB | Non-Ducted Indoor Units | PUHY-P432TSNU-A | PUHY-P144TNU-A | PUHY-P144TNU-A | PUHY-P144TNU-A |  | 410000 | 10.7 | 19.4 | 3.32 | 454000 | 292000 | 2.24
203378286 | 32.33 | Mitsubishi Electric | HMSV-A-CB | Non-Ducted Indoor Units | PUHY-P408YSNU-A | PUHY-P144YNU-A | PUHY-P144YNU-A | PUHY-P120YNU-A |  | 388000 | 10.9 | 20.1 | 3.38 | 430000 | 278000 | 2.24
203378287 | 32.33 | Mitsubishi Electric | HMSV-A-CB | Non-Ducted Indoor Units | PUHY-P408TSNU-A | PUHY-P144TNU-A | PUHY-P144TNU-A | PUHY-P120TNU-A |  | 388000 | 10.9 | 20.1 | 3.38 | 430000 | 278000 | 2.24
203378288 | 32.33 | Mitsubishi Electric | HMSV-A-CB | Non-Ducted Indoor Units | PUHY-EP408YSNU-A | PUHY-EP144YNU-A | PUHY-EP144YNU-A | PUHY-EP120YNU-A |  | 388000 | 11.4 | 20.5 | 3.49 | 430000 | 346000 | 2.2
203378289 | 32.33 | Mitsubishi Electric | HMSV-A-CB | Non-Ducted Indoor Units | PUHY-EP408TSNU-A | PUHY-EP144TNU-A | PUHY-EP144TNU-A | PUHY-EP120TNU-A |  | 388000 | 11.4 | 20.5 | 3.49 | 432000 | 346000 | 2.2
203378290 | 28.8 | Mitsubishi Electric | HMSV-A-CB | Non-Ducted Indoor Units | PUHY-P384YSNU-A | PUHY-P144YNU-A | PUHY-P120YNU-A | PUHY-P120YNU-A |  | 345654 | 9.95 | 17.96 | 3.45 | 410000 | 262000 | 2.25
203378291 | 28.8 | Mitsubishi Electric | HMSV-A-CB | Non-Ducted Indoor Units | PUHY-P384TSNU-A | PUHY-P144TNU-A | PUHY-P120TNU-A | PUHY-P120TNU-A |  | 345654 | 9.95 | 17.96 | 3.45 | 410000 | 262000 | 2.25
203378292 | 28.8 | Mitsubishi Electric | HMSV-A-CB | Non-Ducted Indoor Units | PUHY-EP384YSNU-A | PUHY-EP144YNU-A | PUHY-EP120YNU-A | PUHY-EP120YNU-A |  | 345654 | 10.5 | 18.58 | 3.57 | 410000 | 328000 | 2.19
203378293 | 28.8 | Mitsubishi Electric | HMSV-A-CB | Non-Ducted Indoor Units | PUHY-EP384TSNU-A | PUHY-EP144TNU-A | PUHY-EP120TNU-A | PUHY-EP120TNU-A |  | 345654 | 10.5 | 18.58 | 3.57 | 410000 | 328000 | 2.19
203378294 | 26.67 | Mitsubishi Electric | HMSV-A-CB | Non-Ducted Indoor Units | PUHY-P336YSNU-A | PUHY-P120YNU-A | PUHY-P120YNU-A | PUHY-P96YNU-A |  | 320000 | 11.8 | 21.3 | 3.57 | 360000 | 234000 | 2.3
203378295 | 26.67 | Mitsubishi Electric | HMSV-A-CB | Non-Ducted Indoor Units | PUHY-P336TSNU-A | PUHY-P120TNU-A | PUHY-P120TNU-A | PUHY-P96TNU-A |  | 320000 | 11.8 | 21.3 | 3.57 | 360000 | 234000 | 2.3
203378296 | 26.67 | Mitsubishi Electric | HMSV-A-CB | Non-Ducted Indoor Units | PUHY-EP336YSNU-A | PUHY-EP120YNU-A | PUHY-EP120YNU-A | PUHY-EP96YNU-A |  | 320000 | 12.3 | 22.1 | 3.68 | 360000 | 280000 | 2.13
203378297 | 26.67 | Mitsubishi Electric | HMSV-A-CB | Non-Ducted Indoor Units | PUHY-EP336TSNU-A | PUHY-EP120TNU-A | PUHY-EP120TNU-A | PUHY-EP96TNU-A |  | 320000 | 12.3 | 22.1 | 3.68 | 360000 | 280000 | 2.13
203378298 | 28.5 | Mitsubishi Electric | HMSV-A-CB | Non-Ducted Indoor Units | PUHY-P360YSNU-A | PUHY-P120YNU-A | PUHY-P120YNU-A | PUHY-P120YNU-A |  | 342000 | 11.5 | 21.1 | 3.51 | 386000 | 248000 | 2.24
203378299 | 28.5 | Mitsubishi Electric | HMSV-A-CB | Non-Ducted Indoor Units | PUHY-P360TSNU-A | PUHY-P120TNU-A | PUHY-P120TNU-A | PUHY-P120TNU-A |  | 342000 | 11.5 | 21.1 | 3.51 | 386000 | 248000 | 2.24
203378300 | 28.5 | Mitsubishi Electric | HMSV-A-CB | Non-Ducted Indoor Units | PUHY-EP360YSNU-A | PUHY-EP120YNU-A | PUHY-EP120YNU-A | PUHY-EP120YNU-A |  | 342000 | 12.1 | 22.1 | 3.65 | 386000 | 312000 | 2.17
203378301 | 28.5 | Mitsubishi Electric | HMSV-A-CB | Non-Ducted Indoor Units | PUHY-EP360TSNU-A | PUHY-EP120TNU-A | PUHY-EP120TNU-A | PUHY-EP120TNU-A |  | 342000 | 12.1 | 22.1 | 3.65 | 386000 | 312000 | 2.17
203378309 | 34.17 | Mitsubishi Electric | HMSV-A-CB | Ducted Indoor Units | PUHY-EP432YSNU-A | PUHY-EP144YNU-A | PUHY-EP144YNU-A | PUHY-EP144YNU-A |  | 410000 | 11.4 | 18.2 | 3.41 | 454000 | 362000 | 2.21
203378310 | 34.17 | Mitsubishi Electric | HMSV-A-CB | Ducted Indoor Units | PUHY-EP432TSNU-A | PUHY-EP144TNU-A | PUHY-EP144TNU-A | PUHY-EP144TNU-A |  | 410000 | 11.4 | 18.2 | 3.41 | 456000 | 362000 | 2.21
203378337 | 21 | Trane / Mitsubishi Electric | HMSV-A-CB | Ducted Indoor Units | TUHYE2643BN40AN | TUHYE0963AN40AN | TUHYE0963AN40AN | TUHYE0723AN40AN |  | 252000 | 12.7 | 24.6 | 3.72 | 282000 | 200000 | 2.1
203378338 | 21 | Trane / Mitsubishi Electric | HMSV-A-CB | Non-Ducted Indoor Units | TUHYE2643BN40AN | TUHYE0963AN40AN | TUHYE0963AN40AN | TUHYE0723AN40AN |  | 252000 | 13.4 | 26 | 3.94 | 282000 | 212000 | 2.14
203378339 | 21 | Trane / Mitsubishi Electric | HMSV-A-CB | Ducted Indoor Units | TUHYE2644BN40AN | TUHYE0964AN40AN | TUHYE0964AN40AN | TUHYE0724AN40AN |  | 252000 | 12.7 | 24.6 | 3.72 | 282000 | 200000 | 2.1
203378340 | 21 | Trane / Mitsubishi Electric | HMSV-A-CB | Non-Ducted Indoor Units | TUHYE2644BN40AN | TUHYE0964AN40AN | TUHYE0964AN40AN | TUHYE0724AN40AN |  | 252000 | 13.4 | 26 | 3.94 | 282000 | 212000 | 2.14
203378341 | 22.83 | Trane / Mitsubishi Electric | HMSV-A-CB | Ducted Indoor Units | TUHYE2883BN40AN | TUHYE1203AN40AN | TUHYE0963AN40AN | TUHYE0723AN40AN |  | 274000 | 12.4 | 24.2 | 3.65 | 308000 | 234000 | 2.1
203378342 | 22.83 | Trane / Mitsubishi Electric | HMSV-A-CB | Non-Ducted Indoor Units | TUHYE2883BN40AN | TUHYE1203AN40AN | TUHYE0963AN40AN | TUHYE0723AN40AN |  | 274000 | 13.2 | 25.8 | 3.91 | 308000 | 234000 | 2.17
203378343 | 22.83 | Trane / Mitsubishi Electric | HMSV-A-CB | Ducted Indoor Units | TUHYE2884BN40AN | TUHYE1204AN40AN | TUHYE0964AN40AN | TUHYE0724AN40AN |  | 274000 | 12.4 | 24.2 | 3.65 | 308000 | 234000 | 2.1
203378344 | 22.83 | Trane / Mitsubishi Electric | HMSV-A-CB | Non-Ducted Indoor Units | TUHYE2884BN40AN | TUHYE1204AN40AN | TUHYE0964AN40AN | TUHYE0724AN40AN |  | 274000 | 13.2 | 25.8 | 3.91 | 308000 | 234000 | 2.17
203378345 | 24.67 | Trane / Mitsubishi Electric | HMSV-A-CB | Ducted Indoor Units | TUHYE3123BN40AN | TUHYE1203AN40AN | TUHYE1203AN40AN | TUHYE0723AN40AN |  | 296000 | 12.2 | 23.9 | 3.58 | 334000 | 266000 | 2.1
203378346 | 24.67 | Trane / Mitsubishi Electric | HMSV-A-CB | Non-Ducted Indoor Units | TUHYE3123BN40AN | TUHYE1203AN40AN | TUHYE1203AN40AN | TUHYE0723AN40AN |  | 296000 | 12.6 | 23.1 | 3.78 | 334000 | 266000 | 2.16
203378347 | 24.67 | Trane / Mitsubishi Electric | HMSV-A-CB | Ducted Indoor Units | TUHYE3124BN40AN | TUHYE1204AN40AN | TUHYE1204AN40AN | TUHYE0724AN40AN |  | 296000 | 12.2 | 23.9 | 3.58 | 334000 | 266000 | 2.1
203378348 | 24.67 | Trane / Mitsubishi Electric | HMSV-A-CB | Non-Ducted Indoor Units | TUHYE3124BN40AN | TUHYE1204AN40AN | TUHYE1204AN40AN | TUHYE0724AN40AN |  | 296000 | 12.6 | 23.1 | 3.78 | 334000 | 266000 | 2.16
203378349 | 26.67 | Trane / Mitsubishi Electric | HMSV-A-CB | Ducted Indoor Units | TUHYE3363BN40AN | TUHYE1203AN40AN | TUHYE1203AN40AN | TUHYE0963AN40AN |  | 320000 | 12.4 | 24.3 | 3.58 | 360000 | 280000 | 2.1
203378350 | 26.67 | Trane / Mitsubishi Electric | HMSV-A-CB | Ducted Indoor Units | TUHYE3364BN40AN | TUHYE1204AN40AN | TUHYE1204AN40AN | TUHYE0964AN40AN |  | 320000 | 12.4 | 24.3 | 3.58 | 360000 | 280000 | 2.1
203378351 | 28.5 | Trane / Mitsubishi Electric | HMSV-A-CB | Ducted Indoor Units | TUHYE3603BN40AN | TUHYE1203AN40AN | TUHYE1203AN40AN | TUHYE1203AN40AN |  | 342000 | 12.2 | 24 | 3.51 | 386000 | 312000 | 2.1
203378352 | 28.5 | Trane / Mitsubishi Electric | HMSV-A-CB | Ducted Indoor Units | TUHYE3604BN40AN | TUHYE1204AN40AN | TUHYE1204AN40AN | TUHYE1204AN40AN |  | 342000 | 12.2 | 24 | 3.51 | 386000 | 312000 | 2.1
203378353 | 28.8 | Trane / Mitsubishi Electric | HMSV-A-CB | Ducted Indoor Units | TUHYE3843BN40AN | TUHYE1443AN40AN | TUHYE1203AN40AN | TUHYE1203AN40AN |  | 345654 | 10.55 | 21.06 | 3.48 | 410000 | 328000 | 2.13
203378354 | 28.8 | Trane / Mitsubishi Electric | HMSV-A-CB | Ducted Indoor Units | TUHYE3844BN40AN | TUHYE1444AN40AN | TUHYE1204AN40AN | TUHYE1204AN40AN |  | 345654 | 10.55 | 21.06 | 3.48 | 410000 | 328000 | 2.13
203378355 | 32.33 | Trane / Mitsubishi Electric | HMSV-A-CB | Ducted Indoor Units | TUHYE4083BN40AN | TUHYE1443AN40AN | TUHYE1443AN40AN | TUHYE1203AN40AN |  | 388000 | 11.7 | 23.5 | 3.45 | 430000 | 346000 | 2.17
203378356 | 32.33 | Trane / Mitsubishi Electric | HMSV-A-CB | Ducted Indoor Units | TUHYE4084BN40AN | TUHYE1444AN40AN | TUHYE1444AN40AN | TUHYE1204AN40AN |  | 388000 | 11.7 | 23.5 | 3.45 | 430000 | 346000 | 2.17
203378403 | 21 | Trane / Mitsubishi Electric | HMSV-A-CB | Ducted Indoor Units | TUHYP2643BN40AN | TUHYP0963AN40AN | TUHYP0963AN40AN | TUHYP0723AN40AN |  | 252000 | 12.2 | 24.3 | 3.66 | 282000 | 186000 | 2.33
203378404 | 21 | Trane / Mitsubishi Electric | HMSV-A-CB | Non-Ducted Indoor Units | TUHYP2643BN40AN | TUHYP0963AN40AN | TUHYP0963AN40AN | TUHYP0723AN40AN |  | 252000 | 12.6 | 25.4 | 3.84 | 282000 | 186000 | 2.55
203378405 | 21 | Trane / Mitsubishi Electric | HMSV-A-CB | Ducted Indoor Units | TUHYP2644BN40AN | TUHYP0964AN40AN | TUHYP0964AN40AN | TUHYP0724AN40AN |  | 252000 | 12.2 | 24.3 | 3.66 | 282000 | 186000 | 2.33
203378406 | 21 | Trane / Mitsubishi Electric | HMSV-A-CB | Non-Ducted Indoor Units | TUHYP2644BN40AN | TUHYP0964AN40AN | TUHYP0964AN40AN | TUHYP0724AN40AN |  | 252000 | 12.6 | 25.4 | 3.84 | 282000 | 186000 | 2.55
203378407 | 22.83 | Trane / Mitsubishi Electric | HMSV-A-CB | Ducted Indoor Units | TUHYP2883BN40AN | TUHYP1203AN40AN | TUHYP0963AN40AN | TUHYP0723AN40AN |  | 274000 | 11.9 | 23.5 | 3.58 | 308000 | 200000 | 2.27
203378408 | 22.83 | Trane / Mitsubishi Electric | HMSV-A-CB | Non-Ducted Indoor Units | TUHYP2883BN40AN | TUHYP1203AN40AN | TUHYP0963AN40AN | TUHYP0723AN40AN |  | 274000 | 12.2 | 24.9 | 3.78 | 308000 | 200000 | 2.49
203378409 | 22.83 | Trane / Mitsubishi Electric | HMSV-A-CB | Ducted Indoor Units | TUHYP2884BN40AN | TUHYP1204AN40AN | TUHYP0964AN40AN | TUHYP0724AN40AN |  | 274000 | 11.9 | 23.5 | 3.58 | 308000 | 200000 | 2.27
203378410 | 22.83 | Trane / Mitsubishi Electric | HMSV-A-CB | Non-Ducted Indoor Units | TUHYP2884BN40AN | TUHYP1204AN40AN | TUHYP0964AN40AN | TUHYP0724AN40AN |  | 274000 | 12.2 | 24.9 | 3.78 | 308000 | 200000 | 2.49
203378411 | 24.67 | Trane / Mitsubishi Electric | HMSV-A-CB | Ducted Indoor Units | TUHYP3123BN40AN | TUHYP1203AN40AN | TUHYP1203AN40AN | TUHYP0723AN40AN |  | 296000 | 11.6 | 22.7 | 3.5 | 334000 | 216000 | 2.22
203378412 | 24.67 | Trane / Mitsubishi Electric | HMSV-A-CB | Non-Ducted Indoor Units | TUHYP3123BN40AN | TUHYP1203AN40AN | TUHYP1203AN40AN | TUHYP0723AN40AN |  | 296000 | 11.7 | 22.2 | 3.63 | 334000 | 216000 | 2.38
203378413 | 24.67 | Trane / Mitsubishi Electric | HMSV-A-CB | Ducted Indoor Units | TUHYP3124BN40AN | TUHYP1204AN40AN | TUHYP1204AN40AN | TUHYP0724AN40AN |  | 296000 | 11.6 | 22.7 | 3.5 | 334000 | 216000 | 2.22
203378414 | 24.67 | Trane / Mitsubishi Electric | HMSV-A-CB | Non-Ducted Indoor Units | TUHYP3124BN40AN | TUHYP1204AN40AN | TUHYP1204AN40AN | TUHYP0724AN40AN |  | 296000 | 11.7 | 22.2 | 3.63 | 334000 | 216000 | 2.38
203378415 | 26.67 | Trane / Mitsubishi Electric | HMSV-A-CB | Ducted Indoor Units | TUHYP3363BN40AN | TUHYP1203AN40AN | TUHYP1203AN40AN | TUHYP0963AN40AN |  | 320000 | 11.7 | 23.2 | 3.5 | 360000 | 234000 | 2.25
203378416 | 26.67 | Trane / Mitsubishi Electric | HMSV-A-CB | Ducted Indoor Units | TUHYP3364BN40AN | TUHYP1204AN40AN | TUHYP1204AN40AN | TUHYP0964AN40AN |  | 320000 | 11.7 | 23.2 | 3.5 | 360000 | 234000 | 2.25
203378417 | 28.5 | Trane / Mitsubishi Electric | HMSV-A-CB | Ducted Indoor Units | TUHYP3603BN40AN | TUHYP1203AN40AN | TUHYP1203AN40AN | TUHYP1203AN40AN |  | 342000 | 11.3 | 22.4 | 3.42 | 386000 | 248000 | 2.2
203378418 | 28.5 | Trane / Mitsubishi Electric | HMSV-A-CB | Ducted Indoor Units | TUHYP3604BN40AN | TUHYP1204AN40AN | TUHYP1204AN40AN | TUHYP1204AN40AN |  | 342000 | 11.3 | 22.4 | 3.42 | 386000 | 248000 | 2.2
203378419 | 28.8 | Trane / Mitsubishi Electric | HMSV-A-CB | Ducted Indoor Units | TUHYP3843BN40AN | TUHYP1443AN40AN | TUHYP1203AN40AN | TUHYP1203AN40AN |  | 345654 | 10.05 | 19.73 | 3.39 | 410000 | 262000 | 2.16
203378420 | 28.8 | Trane / Mitsubishi Electric | HMSV-A-CB | Ducted Indoor Units | TUHYP3844BN40AN | TUHYP1444AN40AN | TUHYP1204AN40AN | TUHYP1204AN40AN |  | 345654 | 10.05 | 19.73 | 3.39 | 410000 | 262000 | 2.16
203378421 | 32.33 | Trane / Mitsubishi Electric | HMSV-A-CB | Ducted Indoor Units | TUHYP4083BN40AN | TUHYP1443AN40AN | TUHYP1443AN40AN | TUHYP1203AN40AN |  | 388000 | 11.3 | 22.2 | 3.35 | 430000 | 278000 | 2.13
203378422 | 32.33 | Trane / Mitsubishi Electric | HMSV-A-CB | Ducted Indoor Units | TUHYP4084BN40AN | TUHYP1444AN40AN | TUHYP1444AN40AN | TUHYP1204AN40AN |  | 388000 | 11.3 | 22.2 | 3.35 | 430000 | 278000 | 2.13
203378423 | 34.17 | Trane / Mitsubishi Electric | HMSV-A-CB | Ducted Indoor Units | TUHYP4323BN40AN | TUHYP1443AN40AN | TUHYP1443AN40AN | TUHYP1443AN40AN |  | 410000 | 11.3 | 17.3 | 3.31 | 454000 | 292000 | 2.1
203378424 | 34.17 | Trane / Mitsubishi Electric | HMSV-A-CB | Ducted Indoor Units | TUHYP4324BN40AN | TUHYP1444AN40AN | TUHYP1444AN40AN | TUHYP1444AN40AN |  | 410000 | 11.3 | 17.3 | 3.31 | 454000 | 292000 | 2.1
203378437 | 34.17 | Mitsubishi Electric | HMSV-A-CB | Non-Ducted Indoor Units | PUHY-EP432YSNU-A | PUHY-EP144YNU-A | PUHY-EP144YNU-A | PUHY-EP144YNU-A |  | 410000 | 11.1 | 20.1 | 3.41 | 454000 | 362000 | 2.22
203378438 | 34.17 | Mitsubishi Electric | HMSV-A-CB | Non-Ducted Indoor Units | PUHY-EP432TSNU-A | PUHY-EP144TNU-A | PUHY-EP144TNU-A | PUHY-EP144TNU-A |  | 410000 | 11.1 | 20.1 | 3.41 | 456000 | 362000 | 2.22
203378443 | 34.17 | Trane / Mitsubishi Electric | HMSV-A-CB | Non-Ducted Indoor Units | TUHYP4323BN40AN | TUHYP1443AN40AN | TUHYP1443AN40AN | TUHYP1443AN40AN |  | 410000 | 10.7 | 19.4 | 3.32 | 454000 | 292000 | 2.24
203378444 | 34.17 | Trane / Mitsubishi Electric | HMSV-A-CB | Non-Ducted Indoor Units | TUHYP4324BN40AN | TUHYP1444AN40AN | TUHYP1444AN40AN | TUHYP1444AN40AN |  | 410000 | 10.7 | 19.4 | 3.32 | 454000 | 292000 | 2.24
203378445 | 32.33 | Trane / Mitsubishi Electric | HMSV-A-CB | Non-Ducted Indoor Units | TUHYE4083BN40AN | TUHYE1443AN40AN | TUHYE1443AN40AN | TUHYE1203AN40AN |  | 388000 | 11.4 | 20.5 | 3.49 | 430000 | 346000 | 2.2
203378446 | 32.33 | Trane / Mitsubishi Electric | HMSV-A-CB | Non-Ducted Indoor Units | TUHYE4084BN40AN | TUHYE1444AN40AN | TUHYE1444AN40AN | TUHYE1204AN40AN |  | 388000 | 11.4 | 20.5 | 3.49 | 430000 | 346000 | 2.2
203378447 | 32.33 | Trane / Mitsubishi Electric | HMSV-A-CB | Non-Ducted Indoor Units | TUHYP4083BN40AN | TUHYP1443AN40AN | TUHYP1443AN40AN | TUHYP1203AN40AN |  | 388000 | 10.9 | 20.1 | 3.38 | 430000 | 278000 | 2.24
203378448 | 32.33 | Trane / Mitsubishi Electric | HMSV-A-CB | Non-Ducted Indoor Units | TUHYP4084BN40AN | TUHYP1444AN40AN | TUHYP1444AN40AN | TUHYP1204AN40AN |  | 388000 | 10.9 | 20.1 | 3.38 | 430000 | 278000 | 2.24
203378449 | 28.8 | Trane / Mitsubishi Electric | HMSV-A-CB | Non-Ducted Indoor Units | TUHYE3843BN40AN | TUHYE1443AN40AN | TUHYE1203AN40AN | TUHYE1203AN40AN |  | 345654 | 10.5 | 18.58 | 3.57 | 410000 | 328000 | 2.19
203378450 | 28.8 | Trane / Mitsubishi Electric | HMSV-A-CB | Non-Ducted Indoor Units | TUHYE3844BN40AN | TUHYE1444AN40AN | TUHYE1204AN40AN | TUHYE1204AN40AN |  | 345654 | 10.5 | 18.58 | 3.57 | 410000 | 328000 | 2.19
203378451 | 28.8 | Trane / Mitsubishi Electric | HMSV-A-CB | Non-Ducted Indoor Units | TUHYP3843BN40AN | TUHYP1443AN40AN | TUHYP1203AN40AN | TUHYP1203AN40AN |  | 345654 | 9.95 | 17.96 | 3.45 | 410000 | 262000 | 2.25
203378452 | 28.8 | Trane / Mitsubishi Electric | HMSV-A-CB | Non-Ducted Indoor Units | TUHYP3844BN40AN | TUHYP1444AN40AN | TUHYP1204AN40AN | TUHYP1204AN40AN |  | 345654 | 9.95 | 17.96 | 3.45 | 410000 | 262000 | 2.25
203378453 | 26.67 | Trane / Mitsubishi Electric | HMSV-A-CB | Non-Ducted Indoor Units | TUHYE3363BN40AN | TUHYE1203AN40AN | TUHYE1203AN40AN | TUHYE0963AN40AN |  | 320000 | 12.3 | 22.1 | 3.68 | 360000 | 280000 | 2.13
203378454 | 26.67 | Trane / Mitsubishi Electric | HMSV-A-CB | Non-Ducted Indoor Units | TUHYE3364BN40AN | TUHYE1204AN40AN | TUHYE1204AN40AN | TUHYE0964AN40AN |  | 320000 | 12.3 | 22.1 | 3.68 | 360000 | 280000 | 2.13
203378455 | 28.5 | Trane / Mitsubishi Electric | HMSV-A-CB | Non-Ducted Indoor Units | TUHYE3603BN40AN | TUHYE1203AN40AN | TUHYE1203AN40AN | TUHYE1203AN40AN |  | 342000 | 12.1 | 22.1 | 3.65 | 386000 | 312000 | 2.17
203378456 | 28.5 | Trane / Mitsubishi Electric | HMSV-A-CB | Non-Ducted Indoor Units | TUHYE3604BN40AN | TUHYE1204AN40AN | TUHYE1204AN40AN | TUHYE1204AN40AN |  | 342000 | 12.1 | 22.1 | 3.65 | 386000 | 312000 | 2.17
203378457 | 26.67 | Trane / Mitsubishi Electric | HMSV-A-CB | Non-Ducted Indoor Units | TUHYP3363BN40AN | TUHYP1203AN40AN | TUHYP1203AN40AN | TUHYP0963AN40AN |  | 320000 | 11.8 | 21.3 | 3.57 | 360000 | 234000 | 2.3
203378458 | 26.67 | Trane / Mitsubishi Electric | HMSV-A-CB | Non-Ducted Indoor Units | TUHYP3364BN40AN | TUHYP1204AN40AN | TUHYP1204AN40AN | TUHYP0964AN40AN |  | 320000 | 11.8 | 21.3 | 3.57 | 360000 | 234000 | 2.3
203378459 | 28.5 | Trane / Mitsubishi Electric | HMSV-A-CB | Non-Ducted Indoor Units | TUHYP3603BN40AN | TUHYP1203AN40AN | TUHYP1203AN40AN | TUHYP1203AN40AN |  | 342000 | 11.5 | 21.1 | 3.51 | 386000 | 248000 | 2.24
203378460 | 28.5 | Trane / Mitsubishi Electric | HMSV-A-CB | Non-Ducted Indoor Units | TUHYP3604BN40AN | TUHYP1204AN40AN | TUHYP1204AN40AN | TUHYP1204AN40AN |  | 342000 | 11.5 | 21.1 | 3.51 | 386000 | 248000 | 2.24
203378468 | 34.17 | Trane / Mitsubishi Electric | HMSV-A-CB | Ducted Indoor Units | TUHYE4323BN40AN | TUHYE1443AN40AN | TUHYE1443AN40AN | TUHYE1443AN40AN |  | 410000 | 11.4 | 18.2 | 3.41 | 454000 | 362000 | 2.21
203378469 | 34.17 | Trane / Mitsubishi Electric | HMSV-A-CB | Ducted Indoor Units | TUHYE4324BN40AN | TUHYE1444AN40AN | TUHYE1444AN40AN | TUHYE1444AN40AN |  | 410000 | 11.4 | 18.2 | 3.41 | 454000 | 362000 | 2.21
203378470 | 34.17 | Trane / Mitsubishi Electric | HMSV-A-CB | Non-Ducted Indoor Units | TUHYE4323BN40AN | TUHYE1443AN40AN | TUHYE1443AN40AN | TUHYE1443AN40AN |  | 410000 | 11.1 | 20.1 | 3.41 | 454000 | 362000 | 2.22
203378471 | 34.17 | Trane / Mitsubishi Electric | HMSV-A-CB | Non-Ducted Indoor Units | TUHYE4324BN40AN | TUHYE1444AN40AN | TUHYE1444AN40AN | TUHYE1444AN40AN |  | 410000 | 11.1 | 20.1 | 3.41 | 454000 | 362000 | 2.22
203381064 | 20.83 | Mitsubishi Electric | HMSR-A-CB | Mixed Ducted and Non-Ducted Indoor Units | PURY-EP264TSNU-A | PURY-EP144TNU-A | PURY-EP120TNU-A |  |  | 250000 | 11.6 | 23.65 | 3.44 | 280000 | 180000 | 2.06
203381065 | 20.83 | Mitsubishi Electric | HMSR-A-CB | Mixed Ducted and Non-Ducted Indoor Units | PURY-EP264YSNU-A | PURY-EP144YNU-A | PURY-EP120YNU-A |  |  | 250000 | 11.6 | 23.65 | 3.44 | 280000 | 180000 | 2.06
203381066 | 22.83 | Mitsubishi Electric | HMSR-A-CB | Mixed Ducted and Non-Ducted Indoor Units | PURY-EP288TSNU-A | PURY-EP144TNU-A | PURY-EP144TNU-A |  |  | 274000 | 11.2 | 23.6 | 3.36 | 304000 | 196000 | 2.06
203381067 | 22.83 | Mitsubishi Electric | HMSR-A-CB | Mixed Ducted and Non-Ducted Indoor Units | PURY-EP288YSNU-A | PURY-EP144YNU-A | PURY-EP144YNU-A |  |  | 274000 | 11.2 | 23.6 | 3.36 | 304000 | 196000 | 2.06
203381068 | 24.67 | Mitsubishi Electric | HMSR-A-CB | Mixed Ducted and Non-Ducted Indoor Units | PURY-EP312TSNU-A | PURY-EP168TNU-A | PURY-EP144TNU-A |  |  | 296000 | 10.8 | 22.25 | 3.3 | 334000 | 210000 | 2.06
203381069 | 24.67 | Mitsubishi Electric | HMSR-A-CB | Mixed Ducted and Non-Ducted Indoor Units | PURY-EP312YSNU-A | PURY-EP168YNU-A | PURY-EP144YNU-A |  |  | 296000 | 10.8 | 22.25 | 3.3 | 334000 | 210000 | 2.06
203381070 | 26.67 | Mitsubishi Electric | HMSR-A-CB | Mixed Ducted and Non-Ducted Indoor Units | PURY-EP336TSNU-A | PURY-EP168TNU-A | PURY-EP168TNU-A |  |  | 320000 | 10.4 | 21.25 | 3.25 | 360000 | 220000 | 2.08
203381071 | 26.67 | Mitsubishi Electric | HMSR-A-CB | Mixed Ducted and Non-Ducted Indoor Units | PURY-EP336YSNU-A | PURY-EP168YNU-A | PURY-EP168YNU-A |  |  | 320000 | 10.4 | 21.25 | 3.25 | 360000 | 220000 | 2.08
203381087 | 21 | Mitsubishi Electric | HMSV-A-CB | Mixed Ducted and Non-Ducted Indoor Units | PUHY-EP264TSNU-A | PUHY-EP96TNU-A | PUHY-EP96TNU-A | PUHY-EP72TNU-A |  | 252000 | 13.05 | 25.3 | 3.83 | 282000 | 212000 | 2.12
203381088 | 21 | Mitsubishi Electric | HMSV-A-CB | Mixed Ducted and Non-Ducted Indoor Units | PUHY-EP264YSNU-A | PUHY-EP96YNU-A | PUHY-EP96YNU-A | PUHY-EP72YNU-A |  | 252000 | 13.05 | 25.3 | 3.83 | 282000 | 212000 | 2.12
203381089 | 22.83 | Mitsubishi Electric | HMSV-A-CB | Mixed Ducted and Non-Ducted Indoor Units | PUHY-EP288TSNU-A | PUHY-EP120TNU-A | PUHY-EP96TNU-A | PUHY-EP72TNU-A |  | 274000 | 12.8 | 25 | 3.78 | 308000 | 234000 | 2.13
203381090 | 22.83 | Mitsubishi Electric | HMSV-A-CB | Mixed Ducted and Non-Ducted Indoor Units | PUHY-EP288YSNU-A | PUHY-EP120YNU-A | PUHY-EP96YNU-A | PUHY-EP72YNU-A |  | 274000 | 12.8 | 25 | 3.78 | 308000 | 234000 | 2.13
203381091 | 24.67 | Mitsubishi Electric | HMSV-A-CB | Mixed Ducted and Non-Ducted Indoor Units | PUHY-EP312TSNU-A | PUHY-EP120TNU-A | PUHY-EP120TNU-A | PUHY-EP72TNU-A |  | 296000 | 12.4 | 23.5 | 3.68 | 334000 | 266000 | 2.13
203381092 | 24.67 | Mitsubishi Electric | HMSV-A-CB | Mixed Ducted and Non-Ducted Indoor Units | PUHY-EP312YSNU-A | PUHY-EP120YNU-A | PUHY-EP120YNU-A | PUHY-EP72YNU-A |  | 296000 | 12.4 | 23.5 | 3.68 | 334000 | 266000 | 2.13
203381093 | 26.67 | Mitsubishi Electric | HMSV-A-CB | Mixed Ducted and Non-Ducted Indoor Units | PUHY-EP336TSNU-A | PUHY-EP120TNU-A | PUHY-EP120TNU-A | PUHY-EP96TNU-A |  | 320000 | 12.35 | 23.2 | 3.63 | 360000 | 280000 | 2.11
203381094 | 26.67 | Mitsubishi Electric | HMSV-A-CB | Mixed Ducted and Non-Ducted Indoor Units | PUHY-EP336YSNU-A | PUHY-EP120YNU-A | PUHY-EP120YNU-A | PUHY-EP96YNU-A |  | 320000 | 12.35 | 23.2 | 3.63 | 360000 | 280000 | 2.11
203381095 | 28.5 | Mitsubishi Electric | HMSV-A-CB | Mixed Ducted and Non-Ducted Indoor Units | PUHY-EP360TSNU-A | PUHY-EP120TNU-A | PUHY-EP120TNU-A | PUHY-EP120TNU-A |  | 342000 | 12.15 | 23.05 | 3.58 | 386000 | 312000 | 2.13
203381096 | 28.5 | Mitsubishi Electric | HMSV-A-CB | Mixed Ducted and Non-Ducted Indoor Units | PUHY-EP360YSNU-A | PUHY-EP120YNU-A | PUHY-EP120YNU-A | PUHY-EP120YNU-A |  | 342000 | 12.15 | 23.05 | 3.58 | 386000 | 312000 | 2.13
203381097 | 28.8 | Mitsubishi Electric | HMSV-A-CB | Mixed Ducted and Non-Ducted Indoor Units | PUHY-EP384TSNU-A | PUHY-EP144TNU-A | PUHY-EP120TNU-A | PUHY-EP120TNU-A |  | 345654 | 10.5 | 19.82 | 3.52 | 410000 | 328000 | 2.16
203381098 | 28.8 | Mitsubishi Electric | HMSV-A-CB | Mixed Ducted and Non-Ducted Indoor Units | PUHY-EP384YSNU-A | PUHY-EP144YNU-A | PUHY-EP120YNU-A | PUHY-EP120YNU-A |  | 345654 | 10.5 | 19.82 | 3.52 | 410000 | 328000 | 2.16
203381099 | 32.33 | Mitsubishi Electric | HMSV-A-CB | Mixed Ducted and Non-Ducted Indoor Units | PUHY-EP408TSNU-A | PUHY-EP144TNU-A | PUHY-EP144TNU-A | PUHY-EP120TNU-A |  | 388000 | 11.55 | 22 | 3.47 | 432000 | 346000 | 2.18
203381100 | 32.33 | Mitsubishi Electric | HMSV-A-CB | Mixed Ducted and Non-Ducted Indoor Units | PUHY-EP408YSNU-A | PUHY-EP144YNU-A | PUHY-EP144YNU-A | PUHY-EP120YNU-A |  | 388000 | 11.55 | 22 | 3.47 | 430000 | 346000 | 2.18
203381101 | 34.17 | Mitsubishi Electric | HMSV-A-CB | Mixed Ducted and Non-Ducted Indoor Units | PUHY-EP432TSNU-A | PUHY-EP144TNU-A | PUHY-EP144TNU-A | PUHY-EP144TNU-A |  | 410000 | 11.25 | 19.15 | 3.41 | 456000 | 362000 | 2.21
203381102 | 34.17 | Mitsubishi Electric | HMSV-A-CB | Mixed Ducted and Non-Ducted Indoor Units | PUHY-EP432YSNU-A | PUHY-EP144YNU-A | PUHY-EP144YNU-A | PUHY-EP144YNU-A |  | 410000 | 11.25 | 19.15 | 3.41 | 454000 | 362000 | 2.21
203381131 | 21 | Mitsubishi Electric | HMSV-A-CB | Mixed Ducted and Non-Ducted Indoor Units | PUHY-P264TSNU-A | PUHY-P96TNU-A | PUHY-P96TNU-A | PUHY-P72TNU-A |  | 252000 | 12.4 | 24.85 | 3.75 | 282000 | 186000 | 2.44
203381132 | 21 | Mitsubishi Electric | HMSV-A-CB | Mixed Ducted and Non-Ducted Indoor Units | PUHY-P264YSNU-A | PUHY-P96YNU-A | PUHY-P96YNU-A | PUHY-P72YNU-A |  | 252000 | 12.4 | 24.85 | 3.75 | 282000 | 186000 | 2.44
203381133 | 22.83 | Mitsubishi Electric | HMSV-A-CB | Mixed Ducted and Non-Ducted Indoor Units | PUHY-P288TSNU-A | PUHY-P120TNU-A | PUHY-P96TNU-A | PUHY-P72TNU-A |  | 274000 | 12.05 | 24.2 | 3.68 | 308000 | 200000 | 2.38
203381134 | 22.83 | Mitsubishi Electric | HMSV-A-CB | Mixed Ducted and Non-Ducted Indoor Units | PUHY-P288YSNU-A | PUHY-P120YNU-A | PUHY-P96YNU-A | PUHY-P72YNU-A |  | 274000 | 12.05 | 24.2 | 3.68 | 308000 | 200000 | 2.38
203381135 | 24.67 | Mitsubishi Electric | HMSV-A-CB | Mixed Ducted and Non-Ducted Indoor Units | PUHY-P312TSNU-A | PUHY-P120TNU-A | PUHY-P120TNU-A | PUHY-P72TNU-A |  | 296000 | 11.65 | 22.45 | 3.56 | 334000 | 216000 | 2.3
203381136 | 24.67 | Mitsubishi Electric | HMSV-A-CB | Mixed Ducted and Non-Ducted Indoor Units | PUHY-P312YSNU-A | PUHY-P120YNU-A | PUHY-P120YNU-A | PUHY-P72YNU-A |  | 296000 | 11.65 | 22.45 | 3.56 | 334000 | 216000 | 2.3
203381137 | 26.67 | Mitsubishi Electric | HMSV-A-CB | Mixed Ducted and Non-Ducted Indoor Units | PUHY-P336TSNU-A | PUHY-P120TNU-A | PUHY-P120TNU-A | PUHY-P96TNU-A |  | 320000 | 11.75 | 22.25 | 3.53 | 360000 | 234000 | 2.27
203381138 | 26.67 | Mitsubishi Electric | HMSV-A-CB | Mixed Ducted and Non-Ducted Indoor Units | PUHY-P336YSNU-A | PUHY-P120YNU-A | PUHY-P120YNU-A | PUHY-P96YNU-A |  | 320000 | 11.75 | 22.25 | 3.53 | 360000 | 234000 | 2.27
203381139 | 28.5 | Mitsubishi Electric | HMSV-A-CB | Mixed Ducted and Non-Ducted Indoor Units | PUHY-P360TSNU-A | PUHY-P120TNU-A | PUHY-P120TNU-A | PUHY-P120TNU-A |  | 342000 | 11.4 | 21.75 | 3.46 | 386000 | 248000 | 2.22
203381140 | 28.5 | Mitsubishi Electric | HMSV-A-CB | Mixed Ducted and Non-Ducted Indoor Units | PUHY-P360YSNU-A | PUHY-P120YNU-A | PUHY-P120YNU-A | PUHY-P120YNU-A |  | 342000 | 11.4 | 21.75 | 3.46 | 386000 | 248000 | 2.22
203381141 | 28.8 | Mitsubishi Electric | HMSV-A-CB | Mixed Ducted and Non-Ducted Indoor Units | PUHY-P384TSNU-A | PUHY-P144TNU-A | PUHY-P120TNU-A | PUHY-P120TNU-A |  | 345654 | 10 | 18.85 | 3.42 | 410000 | 262000 | 2.2
203381142 | 28.8 | Mitsubishi Electric | HMSV-A-CB | Mixed Ducted and Non-Ducted Indoor Units | PUHY-P384YSNU-A | PUHY-P144YNU-A | PUHY-P120YNU-A | PUHY-P120YNU-A |  | 345654 | 10 | 18.85 | 3.42 | 410000 | 262000 | 2.2
203381143 | 32.33 | Mitsubishi Electric | HMSV-A-CB | Mixed Ducted and Non-Ducted Indoor Units | PUHY-P408TSNU-A | PUHY-P144TNU-A | PUHY-P144TNU-A | PUHY-P120TNU-A |  | 388000 | 11.1 | 21.15 | 3.36 | 430000 | 278000 | 2.18
203381144 | 32.33 | Mitsubishi Electric | HMSV-A-CB | Mixed Ducted and Non-Ducted Indoor Units | PUHY-P408YSNU-A | PUHY-P144YNU-A | PUHY-P144YNU-A | PUHY-P120YNU-A |  | 388000 | 11.1 | 21.15 | 3.36 | 430000 | 278000 | 2.18
203381145 | 34.17 | Mitsubishi Electric | HMSV-A-CB | Mixed Ducted and Non-Ducted Indoor Units | PUHY-P432TSNU-A | PUHY-P144TNU-A | PUHY-P144TNU-A | PUHY-P144TNU-A |  | 410000 | 11 | 18.35 | 3.31 | 454000 | 292000 | 2.17
203381146 | 34.17 | Mitsubishi Electric | HMSV-A-CB | Mixed Ducted and Non-Ducted Indoor Units | PUHY-P432YSNU-A | PUHY-P144YNU-A | PUHY-P144YNU-A | PUHY-P144YNU-A |  | 410000 | 11 | 18.35 | 3.31 | 454000 | 292000 | 2.17
10255984 | 20.83 | INNOVAIR | HMSV-A-CB | Non-Ducted Indoor Units | VEP264C432Y | VEP072C432Y | VEP096C432Y | VEP096C432Y |  | 250000 | 10.5 | 20.5 | 3.35 | 282000 | 186000 | 2.2
10257462 | 22.83 | LENNOX VRF | HMSV-A-CB | Non-Ducted Indoor Units | VEP288C432Y | VEP096C432Y | VEP096C432Y | VEP096C432Y |  | 274000 | 10.2 | 20.5 | 3.3 | 308000 | 200000 | 2.2
10032811 | 20.83 | GREE | HMSV-A-CB | Non-Ducted Indoor Units | GMV-264WM/B-F(U) | GMV-72WM/B-F(U) | GMV-96WM/B-F(U) | GMV-96WM/B-F(U) |  | 250000 | 10.5 | 20.5 | 3.35 | 282000 | 186000 | 2.2
10035095 | 22.83 | GREE | HMSV-A-CB | Non-Ducted Indoor Units | GMV-288WM/B-F(U) | GMV-96WM/B-F(U) | GMV-96WM/B-F(U) | GMV-96WM/B-F(U) |  | 274000 | 10.2 | 20.5 | 3.3 | 308000 | 200000 | 2.2
10257465 | 20.83 | LENNOX VRF | HMSV-A-CB | Non-Ducted Indoor Units | VEP264C432Y | VEP072C432Y | VEP096C432Y | VEP096C432Y |  | 250000 | 10.5 | 20.5 | 3.35 | 282000 | 186000 | 2.2
10267488 | 22.83 | GREE | HMSV-A-CB | Non-Ducted Indoor Units | GMV-288WM/B-U(U) | GMV-96WM/B-U(U) | GMV-96WM/B-U(U) | GMV-96WM/B-U(U) |  | 274000 | 10.2 | 20.5 | 3.3 | 308000 | 200000 | 2.2
10267489 | 22.83 | GREE | HMSV-A-CB | Mixed Ducted and Non-Ducted Indoor Units | GMV-288WM/B-U(U) | GMV-96WM/B-U(U) | GMV-96WM/B-U(U) | GMV-96WM/B-U(U) |  | 274000 | 10.35 | 20.25 | 3.27 | 308000 | 200000 | 2.2
10267485 | 20.83 | GREE | HMSV-A-CB | Non-Ducted Indoor Units | GMV-264WM/B-U(U) | GMV-72WM/B-U(U) | GMV-96WM/B-U(U) | GMV-96WM/B-U(U) |  | 250000 | 10.5 | 20.5 | 3.35 | 282000 | 186000 | 2.2
10267486 | 20.83 | GREE | HMSV-A-CB | Mixed Ducted and Non-Ducted Indoor Units | GMV-264WM/B-U(U) | GMV-72WM/B-U(U) | GMV-96WM/B-U(U) | GMV-96WM/B-U(U) |  | 250000 | 10.5 | 20.5 | 3.32 | 282000 | 186000 | 2.2
10267492 | 24.67 | GREE | HMSV-A-CB | Mixed Ducted and Non-Ducted Indoor Units | GMV-312WM/B-U(U) | GMV-96WM/B-U(U) | GMV-96WM/B-U(U) | GMV-120WM/B-U(U) |  | 296000 | 10.35 | 20 | 3.25 | 334000 | 206000 | 2.2
10267498 | 28.5 | GREE | HMSV-A-CB | Mixed Ducted and Non-Ducted Indoor Units | GMV-360WM/B-U(U) | GMV-120WM/B-U(U) | GMV-120WM/B-U(U) | GMV-120WM/B-U(U) |  | 342000 | 10.2 | 19.25 | 3.25 | 384000 | 250000 | 2.2
10306453 | 20.83 | INNOVAIR | HMSV-A-CB | Non-Ducted Indoor Units | IOV264H3CDC745(A) | IOV072H3CDC712(A) | IOV096H3CDC716(A) | IOV096H3CDC716(A) |  | 250000 | 10.5 | 20.5 | 3.35 | 282000 | 186000 | 2.2
10306455 | 22.83 | INNOVAIR | HMSV-A-CB | Non-Ducted Indoor Units | IOV288H3CDC749(A) | IOV096H3CDC716(A) | IOV096H3CDC716(A) | IOV096H3CDC716(A) |  | 274000 | 10.2 | 20.5 | 3.3 | 308000 | 200000 | 2.2
6687555 | 21 | FUJITSU | HMSR-A-CB | Non-Ducted Indoor Units | AOUA264TLBVG | AOUA96TLBV | AOUA96TLBV | AOUA72TLBV |  | 252000 | 10.9 | 20.8 | 3.45 | 282000 | 194000 | 2.29
6687557 | 22.83 | FUJITSU | HMSR-A-CB | Non-Ducted Indoor Units | AOUA288TLBVG | AOUA96TLBV | AOUA96TLBV | AOUA96TLBV |  | 274000 | 10.6 | 20.8 | 3.36 | 308000 | 210000 | 2.29
6691445 | 21 | FUJITSU | HMSR-A-CB | Mixed Ducted and Non-Ducted Indoor Units | AOUA264TLBVG | AOUA96TLBV | AOUA96TLBV | AOUA72TLBV |  | 252000 | 10.9 | 20.45 | 3.42 | 282000 | 194000 | 2.28
6691446 | 22.83 | FUJITSU | HMSR-A-CB | Mixed Ducted and Non-Ducted Indoor Units | AOUA288TLBVG | AOUA96TLBV | AOUA96TLBV | AOUA96TLBV |  | 274000 | 10.6 | 20.45 | 3.33 | 308000 | 210000 | 2.28
7850834 | 21 | FUJITSU | HMSR-A-CB | Non-Ducted Indoor Units | AOUA264TLCVG | AOUA96TLCV | AOUA96TLCV | AOUA72TLCV |  | 252000 | 10.9 | 20.8 | 3.45 | 282000 | 194000 | 2.29
7850836 | 22.83 | FUJITSU | HMSR-A-CB | Non-Ducted Indoor Units | AOUA288TLCVG | AOUA96TLCV | AOUA96TLCV | AOUA96TLCV |  | 274000 | 10.6 | 20.8 | 3.36 | 308000 | 210000 | 2.29
7850854 | 21 | FUJITSU | HMSV-A-CB | Non-Ducted Indoor Units | AOUA264RLCVG | AOUA96RLCV | AOUA96RLCV | AOUA72RLCV |  | 252000 | 10.9 | 20.8 | 3.45 | 282000 | 194000 | 2.29
7850856 | 22.83 | FUJITSU | HMSV-A-CB | Non-Ducted Indoor Units | AOUA288RLCVG | AOUA96RLCV | AOUA96RLCV | AOUA96RLCV |  | 274000 | 10.6 | 20.8 | 3.36 | 308000 | 210000 | 2.29
7850866 | 21 | FUJITSU | HMSR-A-CB | Mixed Ducted and Non-Ducted Indoor Units | AOUA264TLCVG | AOUA96TLCV | AOUA96TLCV | AOUA72TLCV |  | 252000 | 10.9 | 20.45 | 3.42 | 282000 | 194000 | 2.28
7850867 | 22.83 | FUJITSU | HMSR-A-CB | Mixed Ducted and Non-Ducted Indoor Units | AOUA288TLCVG | AOUA96TLCV | AOUA96TLCV | AOUA96TLCV |  | 274000 | 10.6 | 20.45 | 3.33 | 308000 | 210000 | 2.28
7850876 | 21 | FUJITSU | HMSV-A-CB | Mixed Ducted and Non-Ducted Indoor Units | AOUA264RLCVG | AOUA96RLCV | AOUA96RLCV | AOUA72RLCV |  | 252000 | 10.9 | 20.45 | 3.42 | 282000 | 194000 | 2.28
7850877 | 22.83 | FUJITSU | HMSV-A-CB | Mixed Ducted and Non-Ducted Indoor Units | AOUA288RLCVG | AOUA96RLCV | AOUA96RLCV | AOUA96RLCV |  | 274000 | 10.6 | 20.45 | 3.33 | 308000 | 210000 | 2.28
9989800 | 21 | DAIKIN | HMSR-A-CB | Non-Ducted Indoor Units | REYQ264TATJ* | REYQ120TATJ* | REYQ144TATJ* |  |  | 252000 | 11.6 | 21.6 | 3.55 | 274000 | 196000 | 2.33
9989801 | 22.83 | DAIKIN | HMSR-A-CB | Non-Ducted Indoor Units | REYQ288TATJ* | REYQ144TATJ* | REYQ144TATJ* |  |  | 274000 | 11.4 | 21 | 3.51 | 288000 | 210000 | 2.41
9989802 | 24.67 | DAIKIN | HMSR-A-CB | Non-Ducted Indoor Units | REYQ312TATJ* | REYQ144TATJ* | REYQ168TATJ* |  |  | 296000 | 11 | 20.2 | 3.57 | 306000 | 230000 | 2.35
9989803 | 26.67 | DAIKIN | HMSR-A-CB | Non-Ducted Indoor Units | REYQ336TATJ* | REYQ168TATJ* | REYQ168TATJ* |  |  | 320000 | 10.3 | 19 | 3.53 | 316000 | 244000 | 2.18
9989804 | 28.5 | DAIKIN | HMSR-A-CB | Non-Ducted Indoor Units | REYQ360TATJ* | REYQ120TATJ* | REYQ120TATJ* | REYQ120TATJ* |  | 342000 | 10.8 | 19.6 | 3.52 | 376000 | 258000 | 2.28
9989810 | 21 | DAIKIN | HMSR-A-CB | Non-Ducted Indoor Units | REYQ264TAYD* | REYQ120TAYD* | REYQ144TAYD* |  |  | 252000 | 11.6 | 21.6 | 3.55 | 274000 | 196000 | 2.33
9989811 | 22.83 | DAIKIN | HMSR-A-CB | Non-Ducted Indoor Units | REYQ288TAYD* | REYQ144TAYD* | REYQ144TAYD* |  |  | 274000 | 11.4 | 21 | 3.51 | 288000 | 210000 | 2.41
9989812 | 24.67 | DAIKIN | HMSR-A-CB | Non-Ducted Indoor Units | REYQ312TAYD* | REYQ144TAYD* | REYQ168TAYD* |  |  | 296000 | 11 | 20.2 | 3.57 | 306000 | 230000 | 2.35
9989813 | 26.67 | DAIKIN | HMSR-A-CB | Non-Ducted Indoor Units | REYQ336TAYD* | REYQ168TAYD* | REYQ168TAYD* |  |  | 320000 | 10.3 | 19 | 3.53 | 316000 | 244000 | 2.18
9989814 | 28.5 | DAIKIN | HMSR-A-CB | Non-Ducted Indoor Units | REYQ360TAYD* | REYQ120TAYD* | REYQ120TAYD* | REYQ120TAYD* |  | 342000 | 10.8 | 19.6 | 3.52 | 376000 | 258000 | 2.28
9989829 | 28.5 | DAIKIN | HMSR-A-CB | Ducted Indoor Units | REYQ360TATJ* | REYQ120TATJ* | REYQ120TATJ* | REYQ120TATJ* |  | 342000 | 10.7 | 18.8 | 3.27 | 376000 | 258000 | 2.05
9989830 | 28.5 | DAIKIN | HMSR-A-CB | Ducted Indoor Units | REYQ360TAYD* | REYQ120TAYD* | REYQ120TAYD* | REYQ120TAYD* |  | 342000 | 10.7 | 18.8 | 3.27 | 376000 | 258000 | 2.05
9989855 | 21 | DAIKIN | HMSR-A-CB | Mixed Ducted and Non-Ducted Indoor Units | REYQ264TATJ* | REYQ120TATJ* | REYQ144TATJ* |  |  | 252000 | 11 | 20.1 | 3.37 | 274000 | 196000 | 2.2
9989856 | 21 | DAIKIN | HMSR-A-CB | Mixed Ducted and Non-Ducted Indoor Units | REYQ264TAYD* | REYQ120TAYD* | REYQ144TAYD* |  |  | 252000 | 11 | 20.1 | 3.37 | 274000 | 196000 | 2.2
9989857 | 22.83 | DAIKIN | HMSR-A-CB | Mixed Ducted and Non-Ducted Indoor Units | REYQ288TATJ* | REYQ144TATJ* | REYQ144TATJ* |  |  | 274000 | 10.85 | 19.45 | 3.35 | 288000 | 210000 | 2.27
9989858 | 22.83 | DAIKIN | HMSR-A-CB | Mixed Ducted and Non-Ducted Indoor Units | REYQ288TAYD* | REYQ144TAYD* | REYQ144TAYD* |  |  | 274000 | 10.85 | 19.45 | 3.35 | 288000 | 210000 | 2.27
9989859 | 24.67 | DAIKIN | HMSR-A-CB | Mixed Ducted and Non-Ducted Indoor Units | REYQ312TATJ* | REYQ144TATJ* | REYQ168TATJ* |  |  | 296000 | 10.5 | 19.1 | 3.38 | 306000 | 230000 | 2.22
9989860 | 24.67 | DAIKIN | HMSR-A-CB | Mixed Ducted and Non-Ducted Indoor Units | REYQ312TAYD* | REYQ144TAYD* | REYQ168TAYD* |  |  | 296000 | 10.5 | 19.1 | 3.38 | 306000 | 230000 | 2.22
9989861 | 26.67 | DAIKIN | HMSR-A-CB | Mixed Ducted and Non-Ducted Indoor Units | REYQ336TATJ* | REYQ168TATJ* | REYQ168TATJ* |  |  | 320000 | 9.95 | 18.15 | 3.36 | 316000 | 244000 | 2.11
9989862 | 26.67 | DAIKIN | HMSR-A-CB | Mixed Ducted and Non-Ducted Indoor Units | REYQ336TAYD* | REYQ168TAYD* | REYQ168TAYD* |  |  | 320000 | 9.95 | 18.15 | 3.36 | 316000 | 244000 | 2.11
9989863 | 28.5 | DAIKIN | HMSR-A-CB | Mixed Ducted and Non-Ducted Indoor Units | REYQ360TATJ* | REYQ120TATJ* | REYQ120TATJ* | REYQ120TATJ* |  | 342000 | 10.75 | 19.2 | 3.39 | 376000 | 258000 | 2.16
9989864 | 28.5 | DAIKIN | HMSR-A-CB | Mixed Ducted and Non-Ducted Indoor Units | REYQ360TAYD* | REYQ120TAYD* | REYQ120TAYD* | REYQ120TAYD* |  | 342000 | 10.75 | 19.2 | 3.39 | 376000 | 258000 | 2.16
9990285 | 21 | FUJITSU | HMSV-A-CB | Non-Ducted Indoor Units | AOUA264RLBVG1 | AOUA96RLBV1 | AOUA96RLBV1 | AOUA72RLBV1 |  | 252000 | 10.9 | 20.8 | 3.45 | 282000 | 194000 | 2.29
9990286 | 22.83 | FUJITSU | HMSV-A-CB | Non-Ducted Indoor Units | AOUA288RLBVG1 | AOUA96RLBV1 | AOUA96RLBV1 | AOUA96RLBV1 |  | 274000 | 10.6 | 20.8 | 3.36 | 308000 | 210000 | 2.29
9990314 | 21 | FUJITSU | HMSV-A-CB | Mixed Ducted and Non-Ducted Indoor Units | AOUA264RLBVG1 | AOUA96RLBV1 | AOUA96RLBV1 | AOUA72RLBV1 |  | 252000 | 10.9 | 20.45 | 3.42 | 282000 | 194000 | 2.28
9990315 | 22.83 | FUJITSU | HMSV-A-CB | Mixed Ducted and Non-Ducted Indoor Units | AOUA288RLBVG1 | AOUA96RLBV1 | AOUA96RLBV1 | AOUA96RLBV1 |  | 274000 | 10.6 | 20.45 | 3.33 | 308000 | 210000 | 2.28
201856734 | 21 | MIDEA | HMSR-A-CB | Non-Ducted Indoor Units | MV5-RC264DXN1-(A) | MV5-RC96DXN1-(A) | MV5-RC96DXN1-(A) | MV5-RC72DXN1-(A) |  | 252000 | 11.5 | 22.4 | 3.6 | 282000 | 198000 | 2.33
201856735 | 21 | MIDEA | HMSR-A-CB | Ducted Indoor Units | MV5-RC264DXN1-(A) | MV5-RC96DXN1-(A) | MV5-RC96DXN1-(A) | MV5-RC72DXN1-(A) |  | 252000 | 10.7 | 20.5 | 3.42 | 282000 | 198000 | 2.26
201856736 | 23 | MIDEA | HMSR-A-CB | Non-Ducted Indoor Units | MV5-RC288DXN1-(A) | MV5-RC120DXN1-(A) | MV5-RC96DXN1-(A) | MV5-RC72DXN1-(A) |  | 276000 | 10.9 | 21.2 | 3.5 | 298000 | 204000 | 2.32
201856737 | 23 | MIDEA | HMSR-A-CB | Ducted Indoor Units | MV5-RC288DXN1-(A) | MV5-RC120DXN1-(A) | MV5-RC96DXN1-(A) | MV5-RC72DXN1-(A) |  | 276000 | 10.3 | 18.9 | 3.35 | 298000 | 204000 | 2.19
201856738 | 24.83 | MIDEA | HMSR-A-CB | Non-Ducted Indoor Units | MV5-RC312DXN1-(A) | MV5-RC120DXN1-(A) | MV5-RC96DXN1-(A) | MV5-RC96DXN1-(A) |  | 298000 | 10.3 | 20.6 | 3.45 | 320000 | 218000 | 2.22
201856739 | 24.83 | MIDEA | HMSR-A-CB | Ducted Indoor Units | MV5-RC312DXN1-(A) | MV5-RC120DXN1-(A) | MV5-RC96DXN1-(A) | MV5-RC96DXN1-(A) |  | 298000 | 9.9 | 18.7 | 3.32 | 320000 | 218000 | 2.18
201856740 | 26.67 | MIDEA | HMSR-A-CB | Non-Ducted Indoor Units | MV5-RC336DXN1-(A) | MV5-RC120DXN1-(A) | MV5-RC120DXN1-(A) | MV5-RC96DXN1-(A) |  | 320000 | 10 | 19.7 | 3.35 | 338000 | 224000 | 2.17
201856741 | 26.67 | MIDEA | HMSR-A-CB | Ducted Indoor Units | MV5-RC336DXN1-(A) | MV5-RC120DXN1-(A) | MV5-RC120DXN1-(A) | MV5-RC96DXN1-(A) |  | 320000 | 9.6 | 17.9 | 3.25 | 338000 | 224000 | 2.17
201856758 | 21 | MIDEA | HMSR-A-CB | Non-Ducted Indoor Units | MV5-RC264DZN1-(A) | MV5-RC96DZN1-(A) | MV5-RC96DZN1-(A) | MV5-RC72DZN1-(A) |  | 252000 | 11.5 | 22.4 | 3.6 | 282000 | 198000 | 2.33
201856759 | 21 | MIDEA | HMSR-A-CB | Ducted Indoor Units | MV5-RC264DZN1-(A) | MV5-RC96DZN1-(A) | MV5-RC96DZN1-(A) | MV5-RC72DZN1-(A) |  | 252000 | 10.7 | 20.5 | 3.42 | 282000 | 198000 | 2.26
201856760 | 23 | MIDEA | HMSR-A-CB | Non-Ducted Indoor Units | MV5-RC288DZN1-(A) | MV5-RC120DZN1-(A) | MV5-RC96DZN1-(A) | MV5-RC72DZN1-(A) |  | 276000 | 10.9 | 21.2 | 3.5 | 298000 | 204000 | 2.32
201856761 | 23 | MIDEA | HMSR-A-CB | Ducted Indoor Units | MV5-RC288DZN1-(A) | MV5-RC120DZN1-(A) | MV5-RC96DZN1-(A) | MV5-RC72DZN1-(A) |  | 276000 | 10.3 | 18.9 | 3.35 | 298000 | 204000 | 2.19
201856762 | 24.83 | MIDEA | HMSR-A-CB | Non-Ducted Indoor Units | MV5-RC312DZN1-(A) | MV5-RC120DZN1-(A) | MV5-RC96DZN1-(A) | MV5-RC96DZN1-(A) |  | 298000 | 10.3 | 20.6 | 3.45 | 320000 | 218000 | 2.22
201856763 | 24.83 | MIDEA | HMSR-A-CB | Ducted Indoor Units | MV5-RC312DZN1-(A) | MV5-RC120DZN1-(A) | MV5-RC96DZN1-(A) | MV5-RC96DZN1-(A) |  | 298000 | 9.9 | 18.7 | 3.32 | 320000 | 218000 | 2.18
201856764 | 26.67 | MIDEA | HMSR-A-CB | Non-Ducted Indoor Units | MV5-RC336DZN1-(A) | MV5-RC120DZN1-(A) | MV5-RC120DZN1-(A) | MV5-RC96DZN1-(A) |  | 320000 | 10 | 19.7 | 3.35 | 338000 | 224000 | 2.17
201856765 | 26.67 | MIDEA | HMSR-A-CB | Ducted Indoor Units | MV5-RC336DZN1-(A) | MV5-RC120DZN1-(A) | MV5-RC120DZN1-(A) | MV5-RC96DZN1-(A) |  | 320000 | 9.6 | 17.9 | 3.25 | 338000 | 224000 | 2.17
201856782 | 21 | MIDEA | HMSV-A-CB | Non-Ducted Indoor Units | MV5-XC264DXN1-(A) | MV5-XC96DXN1-(A) | MV5-XC96DXN1-(A) | MV5-XC72DXN1-(A) |  | 252000 | 11.3 | 21.9 | 3.6 | 282000 | 198000 | 2.33
201856783 | 21 | MIDEA | HMSV-A-CB | Ducted Indoor Units | MV5-XC264DXN1-(A) | MV5-XC96DXN1-(A) | MV5-XC96DXN1-(A) | MV5-XC72DXN1-(A) |  | 252000 | 10.5 | 20.3 | 3.42 | 282000 | 198000 | 2.26
201856784 | 23 | MIDEA | HMSV-A-CB | Non-Ducted Indoor Units | MV5-XC288DXN1-(A) | MV5-XC120DXN1-(A) | MV5-XC96DXN1-(A) | MV5-XC72DXN1-(A) |  | 276000 | 10.7 | 20.9 | 3.5 | 298000 | 204000 | 2.32
201856785 | 23 | MIDEA | HMSV-A-CB | Ducted Indoor Units | MV5-XC288DXN1-(A) | MV5-XC120DXN1-(A) | MV5-XC96DXN1-(A) | MV5-XC72DXN1-(A) |  | 276000 | 10.1 | 18.6 | 3.35 | 298000 | 204000 | 2.19
201856786 | 24.83 | MIDEA | HMSV-A-CB | Non-Ducted Indoor Units | MV5-XC312DXN1-(A) | MV5-XC120DXN1-(A) | MV5-XC96DXN1-(A) | MV5-XC96DXN1-(A) |  | 298000 | 9.8 | 20.3 | 3.45 | 320000 | 218000 | 2.22
201856804 | 21 | MIDEA | HMSV-A-CB | Non-Ducted Indoor Units | MV5-XC264DZN1-(A) | MV5-XC96DZN1-(A) | MV5-XC96DZN1-(A) | MV5-XC72DZN1-(A) |  | 252000 | 11.3 | 21.9 | 3.6 | 282000 | 198000 | 2.33
201856805 | 21 | MIDEA | HMSV-A-CB | Ducted Indoor Units | MV5-XC264DZN1-(A) | MV5-XC96DZN1-(A) | MV5-XC96DZN1-(A) | MV5-XC72DZN1-(A) |  | 252000 | 10.5 | 20.3 | 3.42 | 282000 | 198000 | 2.26
201856806 | 23 | MIDEA | HMSV-A-CB | Non-Ducted Indoor Units | MV5-XC288DZN1-(A) | MV5-XC120DZN1-(A) | MV5-XC96DZN1-(A) | MV5-XC72DZN1-(A) |  | 276000 | 10.7 | 20.9 | 3.5 | 298000 | 204000 | 2.32
201856807 | 23 | MIDEA | HMSV-A-CB | Ducted Indoor Units | MV5-XC288DZN1-(A) | MV5-XC120DZN1-(A) | MV5-XC96DZN1-(A) | MV5-XC72DZN1-(A) |  | 276000 | 10.1 | 18.6 | 3.35 | 298000 | 204000 | 2.19
201856808 | 24.83 | MIDEA | HMSV-A-CB | Non-Ducted Indoor Units | MV5-XC312DZN1-(A) | MV5-XC120DZN1-(A) | MV5-XC96DZN1-(A) | MV5-XC96DZN1-(A) |  | 298000 | 9.8 | 20.3 | 3.45 | 320000 | 218000 | 2.22
201862870 | 21 | LENNOX | HMSR-A-CB | Non-Ducted Indoor Units | VRA264L4M-2Y | VRA096L4M-2Y | VRA096L4M-2Y | VRA072L4M-2Y |  | 252000 | 11.5 | 22.4 | 3.6 | 282000 | 198000 | 2.33
201862871 | 21 | LENNOX | HMSR-A-CB | Ducted Indoor Units | VRA264L4M-2Y | VRA096L4M-2Y | VRA096L4M-2Y | VRA072L4M-2Y |  | 252000 | 10.7 | 20.5 | 3.42 | 282000 | 198000 | 2.26
201862872 | 23 | LENNOX | HMSR-A-CB | Non-Ducted Indoor Units | VRA288L4M-2Y | VRA120L4M-2Y | VRA096L4M-2Y | VRA072L4M-2Y |  | 276000 | 10.9 | 21.2 | 3.5 | 298000 | 204000 | 2.32
201862873 | 23 | LENNOX | HMSR-A-CB | Ducted Indoor Units | VRA288L4M-2Y | VRA120L4M-2Y | VRA096L4M-2Y | VRA072L4M-2Y |  | 276000 | 10.3 | 18.9 | 3.35 | 298000 | 204000 | 2.19
201862874 | 24.83 | LENNOX | HMSR-A-CB | Non-Ducted Indoor Units | VRA312L4M-2Y | VRA120L4M-2Y | VRA096L4M-2Y | VRA096L4M-2Y |  | 298000 | 10.3 | 20.6 | 3.45 | 320000 | 218000 | 2.22
201862875 | 24.83 | LENNOX | HMSR-A-CB | Ducted Indoor Units | VRA312L4M-2Y | VRA120L4M-2Y | VRA096L4M-2Y | VRA096L4M-2Y |  | 298000 | 9.9 | 18.7 | 3.32 | 320000 | 218000 | 2.18
201862876 | 26.67 | LENNOX | HMSR-A-CB | Non-Ducted Indoor Units | VRA336L4M-2Y | VRA120L4M-2Y | VRA120L4M-2Y | VRA096L4M-2Y |  | 320000 | 10 | 19.7 | 3.35 | 338000 | 224000 | 2.17
201862877 | 26.67 | LENNOX | HMSR-A-CB | Ducted Indoor Units | VRA336L4M-2Y | VRA120L4M-2Y | VRA120L4M-2Y | VRA096L4M-2Y |  | 320000 | 9.6 | 17.9 | 3.25 | 338000 | 224000 | 2.17
201862894 | 21 | LENNOX | HMSR-A-CB | Non-Ducted Indoor Units | VRA264L4M-2G | VRA096L4M-2G | VRA096L4M-2G | VRA072L4M-2G |  | 252000 | 11.5 | 22.4 | 3.6 | 282000 | 198000 | 2.33
201862895 | 21 | LENNOX | HMSR-A-CB | Ducted Indoor Units | VRA264L4M-2G | VRA096L4M-2G | VRA096L4M-2G | VRA072L4M-2G |  | 252000 | 10.7 | 20.5 | 3.42 | 282000 | 198000 | 2.26
201862896 | 23 | LENNOX | HMSR-A-CB | Non-Ducted Indoor Units | VRA288L4M-2G | VRA120L4M-2G | VRA096L4M-2G | VRA072L4M-2G |  | 276000 | 10.9 | 21.2 | 3.5 | 298000 | 204000 | 2.32
201862897 | 23 | LENNOX | HMSR-A-CB | Ducted Indoor Units | VRA288L4M-2G | VRA120L4M-2G | VRA096L4M-2G | VRA072L4M-2G |  | 276000 | 10.3 | 18.9 | 3.35 | 298000 | 204000 | 2.19
201862898 | 24.83 | LENNOX | HMSR-A-CB | Non-Ducted Indoor Units | VRA312L4M-2G | VRA120L4M-2G | VRA096L4M-2G | VRA096L4M-2G |  | 298000 | 10.3 | 20.6 | 3.45 | 320000 | 218000 | 2.22
201862899 | 24.83 | LENNOX | HMSR-A-CB | Ducted Indoor Units | VRA312L4M-2G | VRA120L4M-2G | VRA096L4M-2G | VRA096L4M-2G |  | 298000 | 9.9 | 18.7 | 3.32 | 320000 | 218000 | 2.18
201862900 | 26.67 | LENNOX | HMSR-A-CB | Non-Ducted Indoor Units | VRA336L4M-2G | VRA120L4M-2G | VRA120L4M-2G | VRA096L4M-2G |  | 320000 | 10 | 19.7 | 3.35 | 338000 | 224000 | 2.17
201862901 | 26.67 | LENNOX | HMSR-A-CB | Ducted Indoor Units | VRA336L4M-2G | VRA120L4M-2G | VRA120L4M-2G | VRA096L4M-2G |  | 320000 | 9.6 | 17.9 | 3.25 | 338000 | 224000 | 2.17
201862918 | 21 | LENNOX | HMSV-A-CB | Non-Ducted Indoor Units | VPA264L4M-2Y | VPA096L4M-2Y | VPA096L4M-2Y | VPA072L4M-2Y |  | 252000 | 11.3 | 21.9 | 3.6 | 282000 | 198000 | 2.33
201862919 | 21 | LENNOX | HMSV-A-CB | Ducted Indoor Units | VPA264L4M-2Y | VPA096L4M-2Y | VPA096L4M-2Y | VPA072L4M-2Y |  | 252000 | 10.5 | 20.3 | 3.42 | 282000 | 198000 | 2.26
201862920 | 23 | LENNOX | HMSV-A-CB | Non-Ducted Indoor Units | VPA288L4M-2Y | VPA120L4M-2Y | VPA096L4M-2Y | VPA072L4M-2Y |  | 276000 | 10.7 | 20.9 | 3.5 | 298000 | 204000 | 2.32
201862921 | 23 | LENNOX | HMSV-A-CB | Ducted Indoor Units | VPA288L4M-2Y | VPA120L4M-2Y | VPA096L4M-2Y | VPA072L4M-2Y |  | 276000 | 10.1 | 18.6 | 3.35 | 298000 | 204000 | 2.19
201862922 | 24.83 | LENNOX | HMSV-A-CB | Non-Ducted Indoor Units | VPA312L4M-2Y | VPA120L4M-2Y | VPA096L4M-2Y | VPA096L4M-2Y |  | 298000 | 9.8 | 20.3 | 3.45 | 320000 | 218000 | 2.22
201862940 | 21 | LENNOX | HMSV-A-CB | Non-Ducted Indoor Units | VPA264L4M-2G | VPA096L4M-2G | VPA096L4M-2G | VPA072L4M-2G |  | 252000 | 11.3 | 21.9 | 3.6 | 282000 | 198000 | 2.33
201862941 | 21 | LENNOX | HMSV-A-CB | Ducted Indoor Units | VPA264L4M-2G | VPA096L4M-2G | VPA096L4M-2G | VPA072L4M-2G |  | 252000 | 10.5 | 20.3 | 3.42 | 282000 | 198000 | 2.26
201862942 | 23 | LENNOX | HMSV-A-CB | Non-Ducted Indoor Units | VPA288L4M-2G | VPA120L4M-2G | VPA096L4M-2G | VPA072L4M-2G |  | 276000 | 10.7 | 20.9 | 3.5 | 298000 | 204000 | 2.32
201862943 | 23 | LENNOX | HMSV-A-CB | Ducted Indoor Units | VPA288L4M-2G | VPA120L4M-2G | VPA096L4M-2G | VPA072L4M-2G |  | 276000 | 10.1 | 18.6 | 3.35 | 298000 | 204000 | 2.19
201862944 | 24.83 | LENNOX | HMSV-A-CB | Non-Ducted Indoor Units | VPA312L4M-2G | VPA120L4M-2G | VPA096L4M-2G | VPA096L4M-2G |  | 298000 | 9.8 | 20.3 | 3.45 | 320000 | 218000 | 2.22
203993359 | 33.33 | JOHNSON CONTROLS-HITACHI AIR CONDITIONING | HMSV-A-CB | Ducted Indoor Units | TVAHP432B32S | TVAHP144B32S | TVAHP144B32S | TVAHP144B32S |  | 400000 | 9.6 | 19 | 3.35 | 460000 | 300000 | 2.19
203993361 | 33.33 | HITACHI | HMSV-A-CB | Ducted Indoor Units | HVAHP432B32S | HVAHP144B32S | HVAHP144B32S | HVAHP144B32S |  | 400000 | 9.6 | 19 | 3.35 | 460000 | 300000 | 2.19
203993363 | 33.33 | YORK | HMSV-A-CB | Ducted Indoor Units | YVAHP432B32S | YVAHP144B32S | YVAHP144B32S | YVAHP144B32S |  | 400000 | 9.6 | 19 | 3.35 | 460000 | 300000 | 2.19
203993366 | 33.33 | JOHNSON CONTROLS-HITACHI AIR CONDITIONING | HMSV-A-CB | Ducted Indoor Units | TVAHP432B42S | TVAHP144B42S | TVAHP144B42S | TVAHP144B42S |  | 400000 | 9.6 | 19 | 3.35 | 460000 | 300000 | 2.19
203993369 | 33.33 | HITACHI | HMSV-A-CB | Ducted Indoor Units | HVAHP432B42S | HVAHP144B42S | HVAHP144B42S | HVAHP144B42S |  | 400000 | 9.6 | 19 | 3.35 | 460000 | 300000 | 2.19
203993371 | 33.33 | YORK | HMSV-A-CB | Ducted Indoor Units | YVAHP432B42S | YVAHP144B42S | YVAHP144B42S | YVAHP144B42S |  | 400000 | 9.6 | 19 | 3.35 | 460000 | 300000 | 2.19
203993374 | 30.5 | JOHNSON CONTROLS-HITACHI AIR CONDITIONING | HMSV-A-CB | Non-Ducted Indoor Units | TVAHP384B32S | TVAHP144B32S | TVAHP120B32S | TVAHP120B32S |  | 366000 | 9.6 | 19.6 | 3.37 | 410000 | 276000 | 2.2
203993379 | 30.5 | HITACHI | HMSV-A-CB | Non-Ducted Indoor Units | HVAHP384B32S | HVAHP144B32S | HVAHP120B32S | HVAHP120B32S |  | 366000 | 9.6 | 19.6 | 3.37 | 410000 | 276000 | 2.2
203993384 | 30.5 | YORK | HMSV-A-CB | Non-Ducted Indoor Units | YVAHP384B32S | YVAHP144B32S | YVAHP120B32S | YVAHP120B32S |  | 366000 | 9.6 | 19.6 | 3.37 | 410000 | 276000 | 2.2
203993389 | 30.5 | JOHNSON CONTROLS-HITACHI AIR CONDITIONING | HMSV-A-CB | Non-Ducted Indoor Units | TVAHP384B42S | TVAHP144B42S | TVAHP120B42S | TVAHP120B42S |  | 366000 | 9.6 | 19.6 | 3.37 | 410000 | 276000 | 2.2
203993393 | 30.5 | HITACHI | HMSV-A-CB | Non-Ducted Indoor Units | HVAHP384B42S | HVAHP144B42S | HVAHP120B42S | HVAHP120B42S |  | 366000 | 9.6 | 19.6 | 3.37 | 410000 | 276000 | 2.2
203993398 | 30.5 | YORK | HMSV-A-CB | Non-Ducted Indoor Units | YVAHP384B42S | YVAHP144B42S | YVAHP120B42S | YVAHP120B42S |  | 366000 | 9.6 | 19.6 | 3.37 | 410000 | 276000 | 2.2
203993433 | 30.5 | JOHNSON CONTROLS-HITACHI AIR CONDITIONING | HMSR-A-CB | Non-Ducted Indoor Units | TVAHR384B32S | TVAHR144B32S | TVAHR120B32S | TVAHR120B32S |  | 366000 | 9.6 | 19.6 | 3.37 | 410000 | 276000 | 2.2
203993441 | 30.5 | HITACHI | HMSR-A-CB | Non-Ducted Indoor Units | HVAHR384B32S | HVAHR144B32S | HVAHR120B32S | HVAHR120B32S |  | 366000 | 9.6 | 19.6 | 3.37 | 410000 | 276000 | 2.2
203993449 | 30.5 | YORK | HMSR-A-CB | Non-Ducted Indoor Units | YVAHR384B32S | YVAHR144B32S | YVAHR120B32S | YVAHR120B32S |  | 366000 | 9.6 | 19.6 | 3.37 | 410000 | 276000 | 2.2
203993456 | 30.5 | JOHNSON CONTROLS-HITACHI AIR CONDITIONING | HMSR-A-CB | Non-Ducted Indoor Units | TVAHR384B42S | TVAHR144B42S | TVAHR120B42S | TVAHR120B42S |  | 366000 | 9.6 | 19.6 | 3.37 | 410000 | 276000 | 2.2
203993462 | 30.5 | HITACHI | HMSR-A-CB | Non-Ducted Indoor Units | HVAHR384B42S | HVAHR144B42S | HVAHR120B42S | HVAHR120B42S |  | 366000 | 9.6 | 19.6 | 3.37 | 410000 | 276000 | 2.2
203993469 | 30.5 | YORK | HMSR-A-CB | Non-Ducted Indoor Units | YVAHR384B42S | YVAHR144B42S | YVAHR120B42S | YVAHR120B42S |  | 366000 | 9.6 | 19.6 | 3.37 | 410000 | 276000 | 2.2
203993479 | 33.33 | JOHNSON CONTROLS-HITACHI AIR CONDITIONING | HMSR-A-CB | Ducted Indoor Units | TVAHR432B32S | TVAHR144B32S | TVAHR144B32S | TVAHR144B32S |  | 400000 | 9.6 | 19 | 3.35 | 460000 | 300000 | 2.19
203993487 | 33.33 | HITACHI | HMSR-A-CB | Ducted Indoor Units | HVAHR432B32S | HVAHR144B32S | HVAHR144B32S | HVAHR144B32S |  | 400000 | 9.6 | 19 | 3.35 | 460000 | 300000 | 2.19
203993494 | 33.33 | YORK | HMSR-A-CB | Ducted Indoor Units | YVAHR432B32S | YVAHR144B32S | YVAHR144B32S | YVAHR144B32S |  | 400000 | 9.6 | 19 | 3.35 | 460000 | 300000 | 2.19
203993499 | 33.33 | JOHNSON CONTROLS-HITACHI AIR CONDITIONING | HMSR-A-CB | Ducted Indoor Units | TVAHR432B42S | TVAHR144B42S | TVAHR144B42S | TVAHR144B42S |  | 400000 | 9.6 | 19 | 3.35 | 460000 | 300000 | 2.19
203993502 | 33.33 | HITACHI | HMSR-A-CB | Ducted Indoor Units | HVAHR432B42S | HVAHR144B42S | HVAHR144B42S | HVAHR144B42S |  | 400000 | 9.6 | 19 | 3.35 | 460000 | 300000 | 2.19
203993505 | 33.33 | YORK | HMSR-A-CB | Ducted Indoor Units | YVAHR432B42S | YVAHR144B42S | YVAHR144B42S | YVAHR144B42S |  | 400000 | 9.6 | 19 | 3.35 | 460000 | 300000 | 2.19
203994142 | 21 | JOHNSON CONTROLS-HITACHI AIR CONDITIONING | HMSV-A-CB | Ducted Indoor Units | TVAHP264B32S | TVAHP144B32S | TVAHP120B32S |  |  | 252000 | 10.5 | 20.8 | 3.56 | 282000 | 200000 | 2.26
203994143 | 21 | HITACHI | HMSV-A-CB | Ducted Indoor Units | HVAHP264B32S | HVAHP144B32S | HVAHP120B32S |  |  | 252000 | 10.5 | 20.8 | 3.56 | 282000 | 200000 | 2.26
203994144 | 21 | YORK | HMSV-A-CB | Ducted Indoor Units | YVAHP264B32S | YVAHP144B32S | YVAHP120B32S |  |  | 252000 | 10.5 | 20.8 | 3.56 | 282000 | 200000 | 2.26
203994145 | 21 | JOHNSON CONTROLS-HITACHI AIR CONDITIONING | HMSV-A-CB | Ducted Indoor Units | TVAHP264B42S | TVAHP144B42S | TVAHP120B42S |  |  | 252000 | 10.5 | 20.8 | 3.56 | 282000 | 200000 | 2.26
203994146 | 21 | HITACHI | HMSV-A-CB | Ducted Indoor Units | HVAHP264B42S | HVAHP144B42S | HVAHP120B42S |  |  | 252000 | 10.5 | 20.8 | 3.56 | 282000 | 200000 | 2.26
203994147 | 21 | YORK | HMSV-A-CB | Ducted Indoor Units | YVAHP264B42S | YVAHP144B42S | YVAHP120B42S |  |  | 252000 | 10.5 | 20.8 | 3.56 | 282000 | 200000 | 2.26
203994148 | 21 | JOHNSON CONTROLS-HITACHI AIR CONDITIONING | HMSR-A-CB | Ducted Indoor Units | TVAHR264B32S | TVAHR144B32S | TVAHR120B32S |  |  | 252000 | 10.5 | 20.8 | 3.56 | 282000 | 200000 | 2.26
203994149 | 21 | HITACHI | HMSR-A-CB | Ducted Indoor Units | HVAHR264B32S | HVAHR144B32S | HVAHR120B32S |  |  | 252000 | 10.5 | 20.8 | 3.56 | 282000 | 200000 | 2.26
203994150 | 21 | YORK | HMSR-A-CB | Ducted Indoor Units | YVAHR264B32S | YVAHR144B32S | YVAHR120B32S |  |  | 252000 | 10.5 | 20.8 | 3.56 | 282000 | 200000 | 2.26
203994151 | 21 | JOHNSON CONTROLS-HITACHI AIR CONDITIONING | HMSR-A-CB | Ducted Indoor Units | TVAHR264B42S | TVAHR144B42S | TVAHR120B42S |  |  | 252000 | 10.5 | 20.8 | 3.56 | 282000 | 200000 | 2.26
203994152 | 21 | HITACHI | HMSR-A-CB | Ducted Indoor Units | HVAHR264B42S | HVAHR144B42S | HVAHR120B42S |  |  | 252000 | 10.5 | 20.8 | 3.56 | 282000 | 200000 | 2.26
203994153 | 21 | YORK | HMSR-A-CB | Ducted Indoor Units | YVAHR264B42S | YVAHR144B42S | YVAHR120B42S |  |  | 252000 | 10.5 | 20.8 | 3.56 | 282000 | 200000 | 2.26
203994154 | 21 | JOHNSON CONTROLS-HITACHI AIR CONDITIONING | HMSV-A-CB | Non-Ducted Indoor Units | TVAHP264B32S | TVAHP144B32S | TVAHP120B32S |  |  | 252000 | 10 | 21.1 | 3.7 | 282000 | 200000 | 2.26
203994155 | 21 | HITACHI | HMSV-A-CB | Non-Ducted Indoor Units | HVAHP264B32S | HVAHP144B32S | HVAHP120B32S |  |  | 252000 | 10 | 21.1 | 3.7 | 282000 | 200000 | 2.26
203994156 | 21 | YORK | HMSV-A-CB | Non-Ducted Indoor Units | YVAHP264B32S | YVAHP144B32S | YVAHP120B32S |  |  | 252000 | 10 | 21.1 | 3.7 | 282000 | 200000 | 2.26
203994157 | 21 | JOHNSON CONTROLS-HITACHI AIR CONDITIONING | HMSV-A-CB | Non-Ducted Indoor Units | TVAHP264B42S | TVAHP144B42S | TVAHP120B42S |  |  | 252000 | 10 | 21.1 | 3.7 | 282000 | 200000 | 2.26
203994158 | 21 | HITACHI | HMSV-A-CB | Non-Ducted Indoor Units | HVAHP264B42S | HVAHP144B42S | HVAHP120B42S |  |  | 252000 | 10 | 21.1 | 3.7 | 282000 | 200000 | 2.26
203994159 | 21 | YORK | HMSV-A-CB | Non-Ducted Indoor Units | YVAHP264B42S | YVAHP144B42S | YVAHP120B42S |  |  | 252000 | 10 | 21.1 | 3.7 | 282000 | 200000 | 2.26
203994160 | 21 | JOHNSON CONTROLS-HITACHI AIR CONDITIONING | HMSR-A-CB | Non-Ducted Indoor Units | TVAHR264B32S | TVAHR144B32S | TVAHR120B32S |  |  | 252000 | 10 | 21.1 | 3.7 | 282000 | 200000 | 2.26
203994161 | 21 | HITACHI | HMSR-A-CB | Non-Ducted Indoor Units | HVAHR264B32S | HVAHR144B32S | HVAHR120B32S |  |  | 252000 | 10 | 21.1 | 3.7 | 282000 | 200000 | 2.26
203994162 | 21 | YORK | HMSR-A-CB | Non-Ducted Indoor Units | YVAHR264B32S | YVAHR144B32S | YVAHR120B32S |  |  | 252000 | 10 | 21.1 | 3.7 | 282000 | 200000 | 2.26
203994163 | 21 | JOHNSON CONTROLS-HITACHI AIR CONDITIONING | HMSR-A-CB | Non-Ducted Indoor Units | TVAHR264B42S | TVAHR144B42S | TVAHR120B42S |  |  | 252000 | 10 | 21.1 | 3.7 | 282000 | 200000 | 2.26
203994164 | 21 | HITACHI | HMSR-A-CB | Non-Ducted Indoor Units | HVAHR264B42S | HVAHR144B42S | HVAHR120B42S |  |  | 252000 | 10 | 21.1 | 3.7 | 282000 | 200000 | 2.26
203994165 | 21 | YORK | HMSR-A-CB | Non-Ducted Indoor Units | YVAHR264B42S | YVAHR144B42S | YVAHR120B42S |  |  | 252000 | 10 | 21.1 | 3.7 | 282000 | 200000 | 2.26
203994172 | 23 | JOHNSON CONTROLS-HITACHI AIR CONDITIONING | HMSV-A-CB | Ducted Indoor Units | TVAHP288B32S | TVAHP144B32S | TVAHP144B32S |  |  | 276000 | 9.9 | 20.7 | 3.42 | 308000 | 214000 | 2.24
203994173 | 23 | HITACHI | HMSV-A-CB | Ducted Indoor Units | HVAHP288B32S | HVAHP144B32S | HVAHP144B32S |  |  | 276000 | 9.9 | 20.7 | 3.42 | 308000 | 214000 | 2.24
203994174 | 23 | YORK | HMSV-A-CB | Ducted Indoor Units | YVAHP288B32S | YVAHP144B32S | YVAHP144B32S |  |  | 276000 | 9.9 | 20.7 | 3.42 | 308000 | 214000 | 2.24
203994175 | 23 | JOHNSON CONTROLS-HITACHI AIR CONDITIONING | HMSV-A-CB | Ducted Indoor Units | TVAHP288B42S | TVAHP144B42S | TVAHP144B42S |  |  | 276000 | 9.9 | 20.7 | 3.42 | 308000 | 214000 | 2.24
203994176 | 23 | HITACHI | HMSV-A-CB | Ducted Indoor Units | HVAHP288B42S | HVAHP144B42S | HVAHP144B42S |  |  | 276000 | 9.9 | 20.7 | 3.42 | 308000 | 214000 | 2.24
203994177 | 23 | YORK | HMSV-A-CB | Ducted Indoor Units | YVAHP288B42S | YVAHP144B42S | YVAHP144B42S |  |  | 276000 | 9.9 | 20.7 | 3.42 | 308000 | 214000 | 2.24
203994178 | 23 | JOHNSON CONTROLS-HITACHI AIR CONDITIONING | HMSR-A-CB | Ducted Indoor Units | TVAHR288B32S | TVAHR144B32S | TVAHR144B32S |  |  | 276000 | 9.9 | 20.7 | 3.42 | 308000 | 214000 | 2.24
203994179 | 23 | HITACHI | HMSR-A-CB | Ducted Indoor Units | HVAHR288B32S | HVAHR144B32S | HVAHR144B32S |  |  | 276000 | 9.9 | 20.7 | 3.42 | 308000 | 214000 | 2.24
203994180 | 23 | YORK | HMSR-A-CB | Ducted Indoor Units | YVAHR288B32S | YVAHR144B32S | YVAHR144B32S |  |  | 276000 | 9.9 | 20.7 | 3.42 | 308000 | 214000 | 2.24
203994181 | 23 | JOHNSON CONTROLS-HITACHI AIR CONDITIONING | HMSR-A-CB | Ducted Indoor Units | TVAHR288B42S | TVAHR144B42S | TVAHR144B42S |  |  | 276000 | 9.9 | 20.7 | 3.42 | 308000 | 214000 | 2.24
203994182 | 23 | HITACHI | HMSR-A-CB | Ducted Indoor Units | HVAHR288B42S | HVAHR144B42S | HVAHR144B42S |  |  | 276000 | 9.9 | 20.7 | 3.42 | 308000 | 214000 | 2.24
203994183 | 23 | YORK | HMSR-A-CB | Ducted Indoor Units | YVAHR288B42S | YVAHR144B42S | YVAHR144B42S |  |  | 276000 | 9.9 | 20.7 | 3.42 | 308000 | 214000 | 2.24
203994196 | 24.83 | JOHNSON CONTROLS-HITACHI AIR CONDITIONING | HMSV-A-CB | Ducted Indoor Units | TVAHP312B32S | TVAHP168B32S | TVAHP144B32S |  |  | 298000 | 10 | 19.5 | 3.31 | 334000 | 232000 | 2.12
203994197 | 24.83 | HITACHI | HMSV-A-CB | Ducted Indoor Units | HVAHP312B32S | HVAHP168B32S | HVAHP144B32S |  |  | 298000 | 10 | 19.5 | 3.31 | 334000 | 232000 | 2.12
203994198 | 24.83 | YORK | HMSV-A-CB | Ducted Indoor Units | YVAHP312B32S | YVAHP168B32S | YVAHP144B32S |  |  | 298000 | 10 | 19.5 | 3.31 | 334000 | 232000 | 2.12
203994199 | 24.83 | JOHNSON CONTROLS-HITACHI AIR CONDITIONING | HMSV-A-CB | Ducted Indoor Units | TVAHP312B42S | TVAHP168B42S | TVAHP144B42S |  |  | 298000 | 10 | 19.5 | 3.31 | 334000 | 232000 | 2.12
203994200 | 24.83 | HITACHI | HMSV-A-CB | Ducted Indoor Units | HVAHP312B42S | HVAHP168B42S | HVAHP144B42S |  |  | 298000 | 10 | 19.5 | 3.31 | 334000 | 232000 | 2.12
203994201 | 24.83 | YORK | HMSV-A-CB | Ducted Indoor Units | YVAHP312B42S | YVAHP168B42S | YVAHP144B42S |  |  | 298000 | 10 | 19.5 | 3.31 | 334000 | 232000 | 2.12
203994202 | 24.83 | JOHNSON CONTROLS-HITACHI AIR CONDITIONING | HMSR-A-CB | Ducted Indoor Units | TVAHR312B32S | TVAHR168B32S | TVAHR144B32S |  |  | 298000 | 10 | 19.5 | 3.31 | 334000 | 232000 | 2.12
203994203 | 24.83 | HITACHI | HMSR-A-CB | Ducted Indoor Units | HVAHR312B32S | HVAHR168B32S | HVAHR144B32S |  |  | 298000 | 10 | 19.5 | 3.31 | 334000 | 232000 | 2.12
203994204 | 24.83 | YORK | HMSR-A-CB | Ducted Indoor Units | YVAHR312B32S | YVAHR168B32S | YVAHR144B32S |  |  | 298000 | 10 | 19.5 | 3.31 | 334000 | 232000 | 2.12
203994205 | 24.83 | JOHNSON CONTROLS-HITACHI AIR CONDITIONING | HMSR-A-CB | Ducted Indoor Units | TVAHR312B42S | TVAHR168B42S | TVAHR144B42S |  |  | 298000 | 10 | 19.5 | 3.31 | 334000 | 232000 | 2.12
203994206 | 24.83 | HITACHI | HMSR-A-CB | Ducted Indoor Units | HVAHR312B42S | HVAHR168B42S | HVAHR144B42S |  |  | 298000 | 10 | 19.5 | 3.31 | 334000 | 232000 | 2.12
203994207 | 24.83 | YORK | HMSR-A-CB | Ducted Indoor Units | YVAHR312B42S | YVAHR168B42S | YVAHR144B42S |  |  | 298000 | 10 | 19.5 | 3.31 | 334000 | 232000 | 2.12
203994208 | 24.83 | JOHNSON CONTROLS-HITACHI AIR CONDITIONING | HMSV-A-CB | Non-Ducted Indoor Units | TVAHP312B32S | TVAHP168B32S | TVAHP144B32S |  |  | 298000 | 9.7 | 20.3 | 3.37 | 334000 | 232000 | 2.05
203994209 | 24.83 | HITACHI | HMSV-A-CB | Non-Ducted Indoor Units | HVAHP312B32S | HVAHP168B32S | HVAHP144B32S |  |  | 298000 | 9.7 | 20.3 | 3.37 | 334000 | 232000 | 2.05
203994210 | 24.83 | YORK | HMSV-A-CB | Non-Ducted Indoor Units | YVAHP312B32S | YVAHP168B32S | YVAHP144B32S |  |  | 298000 | 9.7 | 20.3 | 3.37 | 334000 | 232000 | 2.05
203994211 | 24.83 | JOHNSON CONTROLS-HITACHI AIR CONDITIONING | HMSV-A-CB | Non-Ducted Indoor Units | TVAHP312B42S | TVAHP168B42S | TVAHP144B42S |  |  | 298000 | 9.7 | 20.3 | 3.37 | 334000 | 232000 | 2.05
203994212 | 24.83 | HITACHI | HMSV-A-CB | Non-Ducted Indoor Units | HVAHP312B42S | HVAHP168B42S | HVAHP144B42S |  |  | 298000 | 9.7 | 20.3 | 3.37 | 334000 | 232000 | 2.05
203994213 | 24.83 | YORK | HMSV-A-CB | Non-Ducted Indoor Units | YVAHP312B42S | YVAHP168B42S | YVAHP144B42S |  |  | 298000 | 9.7 | 20.3 | 3.37 | 334000 | 232000 | 2.05
203994214 | 24.83 | JOHNSON CONTROLS-HITACHI AIR CONDITIONING | HMSR-A-CB | Non-Ducted Indoor Units | TVAHR312B32S | TVAHR168B32S | TVAHR144B32S |  |  | 298000 | 9.7 | 20.3 | 3.37 | 334000 | 232000 | 2.05
203994215 | 24.83 | HITACHI | HMSR-A-CB | Non-Ducted Indoor Units | HVAHR312B32S | HVAHR168B32S | HVAHR144B32S |  |  | 298000 | 9.7 | 20.3 | 3.37 | 334000 | 232000 | 2.05
203994216 | 24.83 | YORK | HMSR-A-CB | Non-Ducted Indoor Units | YVAHR312B32S | YVAHR168B32S | YVAHR144B32S |  |  | 298000 | 9.7 | 20.3 | 3.37 | 334000 | 232000 | 2.05
203994217 | 24.83 | JOHNSON CONTROLS-HITACHI AIR CONDITIONING | HMSR-A-CB | Non-Ducted Indoor Units | TVAHR312B42S | TVAHR168B42S | TVAHR144B42S |  |  | 298000 | 9.7 | 20.3 | 3.37 | 334000 | 232000 | 2.05
203994218 | 24.83 | HITACHI | HMSR-A-CB | Non-Ducted Indoor Units | HVAHR312B42S | HVAHR168B42S | HVAHR144B42S |  |  | 298000 | 9.7 | 20.3 | 3.37 | 334000 | 232000 | 2.05
203994219 | 24.83 | YORK | HMSR-A-CB | Non-Ducted Indoor Units | YVAHR312B42S | YVAHR168B42S | YVAHR144B42S |  |  | 298000 | 9.7 | 20.3 | 3.37 | 334000 | 232000 | 2.05
203994220 | 26.67 | JOHNSON CONTROLS-HITACHI AIR CONDITIONING | HMSV-A-CB | Ducted Indoor Units | TVAHP336B32S | TVAHP192B32S | TVAHP144B32S |  |  | 320000 | 9.8 | 19.1 | 3.32 | 360000 | 250000 | 2.25
203994221 | 26.67 | HITACHI | HMSV-A-CB | Ducted Indoor Units | HVAHP336B32S | HVAHP192B32S | HVAHP144B32S |  |  | 320000 | 9.8 | 19.1 | 3.32 | 360000 | 250000 | 2.25
203994222 | 26.67 | YORK | HMSV-A-CB | Ducted Indoor Units | YVAHP336B32S | YVAHP192B32S | YVAHP144B32S |  |  | 320000 | 9.8 | 19.1 | 3.32 | 360000 | 250000 | 2.25
203994223 | 26.67 | JOHNSON CONTROLS-HITACHI AIR CONDITIONING | HMSV-A-CB | Ducted Indoor Units | TVAHP336B42S | TVAHP192B42S | TVAHP144B42S |  |  | 320000 | 9.8 | 19.1 | 3.32 | 360000 | 250000 | 2.25
203994224 | 26.67 | HITACHI | HMSV-A-CB | Ducted Indoor Units | HVAHP336B42S | HVAHP192B42S | HVAHP144B42S |  |  | 320000 | 9.8 | 19.1 | 3.32 | 360000 | 250000 | 2.25
203994225 | 26.67 | YORK | HMSV-A-CB | Ducted Indoor Units | YVAHP336B42S | YVAHP192B42S | YVAHP144B42S |  |  | 320000 | 9.8 | 19.1 | 3.32 | 360000 | 250000 | 2.25
203994226 | 26.67 | JOHNSON CONTROLS-HITACHI AIR CONDITIONING | HMSR-A-CB | Ducted Indoor Units | TVAHR336B32S | TVAHR192B32S | TVAHR144B32S |  |  | 320000 | 9.8 | 19.1 | 3.32 | 360000 | 250000 | 2.25
203994227 | 26.67 | HITACHI | HMSR-A-CB | Ducted Indoor Units | HVAHR336B32S | HVAHR192B32S | HVAHR144B32S |  |  | 320000 | 9.8 | 19.1 | 3.32 | 360000 | 250000 | 2.25
203994228 | 26.67 | YORK | HMSR-A-CB | Ducted Indoor Units | YVAHR336B32S | YVAHR192B32S | YVAHR144B32S |  |  | 320000 | 9.8 | 19.1 | 3.32 | 360000 | 250000 | 2.25
203994229 | 26.67 | JOHNSON CONTROLS-HITACHI AIR CONDITIONING | HMSR-A-CB | Ducted Indoor Units | TVAHR336B42S | TVAHR192B42S | TVAHR144B42S |  |  | 320000 | 9.8 | 19.1 | 3.32 | 360000 | 250000 | 2.25
203994230 | 26.67 | HITACHI | HMSR-A-CB | Ducted Indoor Units | HVAHR336B42S | HVAHR192B42S | HVAHR144B42S |  |  | 320000 | 9.8 | 19.1 | 3.32 | 360000 | 250000 | 2.25
203994231 | 26.67 | YORK | HMSR-A-CB | Ducted Indoor Units | YVAHR336B42S | YVAHR192B42S | YVAHR144B42S |  |  | 320000 | 9.8 | 19.1 | 3.32 | 360000 | 250000 | 2.25
203994682 | 21 | JOHNSON CONTROLS-HITACHI AIR CONDITIONING | HMSV-A-CB | Mixed Ducted and Non-Ducted Indoor Units | TVAHP264B32S | TVAHP144B32S | TVAHP120B32S |  |  | 252000 | 10.25 | 20.95 | 3.63 | 282000 | 200000 | 2.26
203994683 | 21 | HITACHI | HMSV-A-CB | Mixed Ducted and Non-Ducted Indoor Units | HVAHP264B32S | HVAHP144B32S | HVAHP120B32S |  |  | 252000 | 10.25 | 20.95 | 3.63 | 282000 | 200000 | 2.26
203994684 | 21 | YORK | HMSV-A-CB | Mixed Ducted and Non-Ducted Indoor Units | YVAHP264B32S | YVAHP144B32S | YVAHP120B32S |  |  | 252000 | 10.25 | 20.95 | 3.63 | 282000 | 200000 | 2.26
203994685 | 21 | JOHNSON CONTROLS-HITACHI AIR CONDITIONING | HMSV-A-CB | Mixed Ducted and Non-Ducted Indoor Units | TVAHP264B42S | TVAHP144B42S | TVAHP120B42S |  |  | 252000 | 10.25 | 20.95 | 3.63 | 282000 | 200000 | 2.26
203994686 | 21 | HITACHI | HMSV-A-CB | Mixed Ducted and Non-Ducted Indoor Units | HVAHP264B42S | HVAHP144B42S | HVAHP120B42S |  |  | 252000 | 10.25 | 20.95 | 3.63 | 282000 | 200000 | 2.26
203994687 | 21 | YORK | HMSV-A-CB | Mixed Ducted and Non-Ducted Indoor Units | YVAHP264B42S | YVAHP144B42S | YVAHP120B42S |  |  | 252000 | 10.25 | 20.95 | 3.63 | 282000 | 200000 | 2.26
203994688 | 21 | JOHNSON CONTROLS-HITACHI AIR CONDITIONING | HMSR-A-CB | Mixed Ducted and Non-Ducted Indoor Units | TVAHR264B32S | TVAHR144B32S | TVAHR120B32S |  |  | 252000 | 10.25 | 20.95 | 3.63 | 282000 | 200000 | 2.26
203994689 | 21 | HITACHI | HMSR-A-CB | Mixed Ducted and Non-Ducted Indoor Units | HVAHR264B32S | HVAHR144B32S | HVAHR120B32S |  |  | 252000 | 10.25 | 20.95 | 3.63 | 282000 | 200000 | 2.26
203994690 | 21 | YORK | HMSR-A-CB | Mixed Ducted and Non-Ducted Indoor Units | YVAHR264B32S | YVAHR144B32S | YVAHR120B32S |  |  | 252000 | 10.25 | 20.95 | 3.63 | 282000 | 200000 | 2.26
203994691 | 21 | JOHNSON CONTROLS-HITACHI AIR CONDITIONING | HMSR-A-CB | Mixed Ducted and Non-Ducted Indoor Units | TVAHR264B42S | TVAHR144B42S | TVAHR120B42S |  |  | 252000 | 10.25 | 20.95 | 3.63 | 282000 | 200000 | 2.26
203994692 | 21 | HITACHI | HMSR-A-CB | Mixed Ducted and Non-Ducted Indoor Units | HVAHR264B42S | HVAHR144B42S | HVAHR120B42S |  |  | 252000 | 10.25 | 20.95 | 3.63 | 282000 | 200000 | 2.26
203994693 | 21 | YORK | HMSR-A-CB | Mixed Ducted and Non-Ducted Indoor Units | YVAHR264B42S | YVAHR144B42S | YVAHR120B42S |  |  | 252000 | 10.25 | 20.95 | 3.63 | 282000 | 200000 | 2.26
203994700 | 23 | JOHNSON CONTROLS-HITACHI AIR CONDITIONING | HMSV-A-CB | Mixed Ducted and Non-Ducted Indoor Units | TVAHP288B32S | TVAHP144B32S | TVAHP144B32S |  |  | 276000 | 9.7 | 20.05 | 3.42 | 308000 | 214000 | 2.22
203994701 | 23 | HITACHI | HMSV-A-CB | Mixed Ducted and Non-Ducted Indoor Units | HVAHP288B32S | HVAHP144B32S | HVAHP144B32S |  |  | 276000 | 9.7 | 20.05 | 3.42 | 308000 | 214000 | 2.22
203994702 | 23 | YORK | HMSV-A-CB | Mixed Ducted and Non-Ducted Indoor Units | YVAHP288B32S | YVAHP144B32S | YVAHP144B32S |  |  | 276000 | 9.7 | 20.05 | 3.42 | 308000 | 214000 | 2.22
203994703 | 23 | JOHNSON CONTROLS-HITACHI AIR CONDITIONING | HMSV-A-CB | Mixed Ducted and Non-Ducted Indoor Units | TVAHP288B42S | TVAHP144B42S | TVAHP144B42S |  |  | 276000 | 9.7 | 20.05 | 3.42 | 308000 | 214000 | 2.22
203994704 | 23 | HITACHI | HMSV-A-CB | Mixed Ducted and Non-Ducted Indoor Units | HVAHP288B42S | HVAHP144B42S | HVAHP144B42S |  |  | 276000 | 9.7 | 20.05 | 3.42 | 308000 | 214000 | 2.22
203994705 | 23 | YORK | HMSV-A-CB | Mixed Ducted and Non-Ducted Indoor Units | YVAHP288B42S | YVAHP144B42S | YVAHP144B42S |  |  | 276000 | 9.7 | 20.05 | 3.42 | 308000 | 214000 | 2.22
203994706 | 23 | JOHNSON CONTROLS-HITACHI AIR CONDITIONING | HMSR-A-CB | Mixed Ducted and Non-Ducted Indoor Units | TVAHR288B32S | TVAHR144B32S | TVAHR144B32S |  |  | 276000 | 9.7 | 20.05 | 3.42 | 308000 | 214000 | 2.22
203994707 | 23 | HITACHI | HMSR-A-CB | Mixed Ducted and Non-Ducted Indoor Units | HVAHR288B32S | HVAHR144B32S | HVAHR144B32S |  |  | 276000 | 9.7 | 20.05 | 3.42 | 308000 | 214000 | 2.22
203994708 | 23 | YORK | HMSR-A-CB | Mixed Ducted and Non-Ducted Indoor Units | YVAHR288B32S | YVAHR144B32S | YVAHR144B32S |  |  | 276000 | 9.7 | 20.05 | 3.42 | 308000 | 214000 | 2.22
203994709 | 23 | JOHNSON CONTROLS-HITACHI AIR CONDITIONING | HMSR-A-CB | Mixed Ducted and Non-Ducted Indoor Units | TVAHR288B42S | TVAHR144B42S | TVAHR144B42S |  |  | 276000 | 9.7 | 20.05 | 3.42 | 308000 | 214000 | 2.22
203994710 | 23 | HITACHI | HMSR-A-CB | Mixed Ducted and Non-Ducted Indoor Units | HVAHR288B42S | HVAHR144B42S | HVAHR144B42S |  |  | 276000 | 9.7 | 20.05 | 3.42 | 308000 | 214000 | 2.22
203994711 | 23 | YORK | HMSR-A-CB | Mixed Ducted and Non-Ducted Indoor Units | YVAHR288B42S | YVAHR144B42S | YVAHR144B42S |  |  | 276000 | 9.7 | 20.05 | 3.42 | 308000 | 214000 | 2.22
203994712 | 24.83 | JOHNSON CONTROLS-HITACHI AIR CONDITIONING | HMSV-A-CB | Mixed Ducted and Non-Ducted Indoor Units | TVAHP312B32S | TVAHP168B32S | TVAHP144B32S |  |  | 298000 | 9.85 | 19.9 | 3.34 | 334000 | 232000 | 2.08
203994713 | 24.83 | HITACHI | HMSV-A-CB | Mixed Ducted and Non-Ducted Indoor Units | HVAHP312B32S | HVAHP168B32S | HVAHP144B32S |  |  | 298000 | 9.85 | 19.9 | 3.34 | 334000 | 232000 | 2.08
203994714 | 24.83 | YORK | HMSV-A-CB | Mixed Ducted and Non-Ducted Indoor Units | YVAHP312B32S | YVAHP168B32S | YVAHP144B32S |  |  | 298000 | 9.85 | 19.9 | 3.34 | 334000 | 232000 | 2.08
203994715 | 24.83 | JOHNSON CONTROLS-HITACHI AIR CONDITIONING | HMSV-A-CB | Mixed Ducted and Non-Ducted Indoor Units | TVAHP312B42S | TVAHP168B42S | TVAHP144B42S |  |  | 298000 | 9.85 | 19.9 | 3.34 | 334000 | 232000 | 2.08
203994716 | 24.83 | HITACHI | HMSV-A-CB | Mixed Ducted and Non-Ducted Indoor Units | HVAHP312B42S | HVAHP168B42S | HVAHP144B42S |  |  | 298000 | 9.85 | 19.9 | 3.34 | 334000 | 232000 | 2.08
203994717 | 24.83 | YORK | HMSV-A-CB | Mixed Ducted and Non-Ducted Indoor Units | YVAHP312B42S | YVAHP168B42S | YVAHP144B42S |  |  | 298000 | 9.85 | 19.9 | 3.34 | 334000 | 232000 | 2.08
203994718 | 24.83 | JOHNSON CONTROLS-HITACHI AIR CONDITIONING | HMSR-A-CB | Mixed Ducted and Non-Ducted Indoor Units | TVAHR312B32S | TVAHR168B32S | TVAHR144B32S |  |  | 298000 | 9.85 | 19.9 | 3.34 | 334000 | 232000 | 2.08
203994719 | 24.83 | HITACHI | HMSR-A-CB | Mixed Ducted and Non-Ducted Indoor Units | HVAHR312B32S | HVAHR168B32S | HVAHR144B32S |  |  | 298000 | 9.85 | 19.9 | 3.34 | 334000 | 232000 | 2.08
203994720 | 24.83 | YORK | HMSR-A-CB | Mixed Ducted and Non-Ducted Indoor Units | YVAHR312B32S | YVAHR168B32S | YVAHR144B32S |  |  | 298000 | 9.85 | 19.9 | 3.34 | 334000 | 232000 | 2.08
203994721 | 24.83 | JOHNSON CONTROLS-HITACHI AIR CONDITIONING | HMSR-A-CB | Mixed Ducted and Non-Ducted Indoor Units | TVAHR312B42S | TVAHR168B42S | TVAHR144B42S |  |  | 298000 | 9.85 | 19.9 | 3.34 | 334000 | 232000 | 2.08
203994722 | 24.83 | HITACHI | HMSR-A-CB | Mixed Ducted and Non-Ducted Indoor Units | HVAHR312B42S | HVAHR168B42S | HVAHR144B42S |  |  | 298000 | 9.85 | 19.9 | 3.34 | 334000 | 232000 | 2.08
203994723 | 24.83 | YORK | HMSR-A-CB | Mixed Ducted and Non-Ducted Indoor Units | YVAHR312B42S | YVAHR168B42S | YVAHR144B42S |  |  | 298000 | 9.85 | 19.9 | 3.34 | 334000 | 232000 | 2.08
203994724 | 26.67 | JOHNSON CONTROLS-HITACHI AIR CONDITIONING | HMSV-A-CB | Mixed Ducted and Non-Ducted Indoor Units | TVAHP336B32S | TVAHP192B32S | TVAHP144B32S |  |  | 320000 | 9.65 | 19.95 | 3.29 | 360000 | 250000 | 2.28
203994725 | 26.67 | HITACHI | HMSV-A-CB | Mixed Ducted and Non-Ducted Indoor Units | HVAHP336B32S | HVAHP192B32S | HVAHP144B32S |  |  | 320000 | 9.65 | 19.95 | 3.29 | 360000 | 250000 | 2.28
203994726 | 26.67 | YORK | HMSV-A-CB | Mixed Ducted and Non-Ducted Indoor Units | YVAHP336B32S | YVAHP192B32S | YVAHP144B32S |  |  | 320000 | 9.65 | 19.95 | 3.29 | 360000 | 250000 | 2.28
203994727 | 26.67 | JOHNSON CONTROLS-HITACHI AIR CONDITIONING | HMSV-A-CB | Mixed Ducted and Non-Ducted Indoor Units | TVAHP336B42S | TVAHP192B42S | TVAHP144B42S |  |  | 320000 | 9.65 | 19.95 | 3.29 | 360000 | 250000 | 2.28
203994728 | 26.67 | HITACHI | HMSV-A-CB | Mixed Ducted and Non-Ducted Indoor Units | HVAHP336B42S | HVAHP192B42S | HVAHP144B42S |  |  | 320000 | 9.65 | 19.95 | 3.29 | 360000 | 250000 | 2.28
203994729 | 26.67 | YORK | HMSV-A-CB | Mixed Ducted and Non-Ducted Indoor Units | YVAHP336B42S | YVAHP192B42S | YVAHP144B42S |  |  | 320000 | 9.65 | 19.95 | 3.29 | 360000 | 250000 | 2.28
203994730 | 26.67 | JOHNSON CONTROLS-HITACHI AIR CONDITIONING | HMSR-A-CB | Mixed Ducted and Non-Ducted Indoor Units | TVAHR336B32S | TVAHR192B32S | TVAHR144B32S |  |  | 320000 | 9.65 | 19.95 | 3.29 | 360000 | 250000 | 2.28
203994731 | 26.67 | HITACHI | HMSR-A-CB | Mixed Ducted and Non-Ducted Indoor Units | HVAHR336B32S | HVAHR192B32S | HVAHR144B32S |  |  | 320000 | 9.65 | 19.95 | 3.29 | 360000 | 250000 | 2.28
203994732 | 26.67 | YORK | HMSR-A-CB | Mixed Ducted and Non-Ducted Indoor Units | YVAHR336B32S | YVAHR192B32S | YVAHR144B32S |  |  | 320000 | 9.65 | 19.95 | 3.29 | 360000 | 250000 | 2.28
203994733 | 26.67 | JOHNSON CONTROLS-HITACHI AIR CONDITIONING | HMSR-A-CB | Mixed Ducted and Non-Ducted Indoor Units | TVAHR336B42S | TVAHR192B42S | TVAHR144B42S |  |  | 320000 | 9.65 | 19.95 | 3.29 | 360000 | 250000 | 2.28
203994734 | 26.67 | HITACHI | HMSR-A-CB | Mixed Ducted and Non-Ducted Indoor Units | HVAHR336B42S | HVAHR192B42S | HVAHR144B42S |  |  | 320000 | 9.65 | 19.95 | 3.29 | 360000 | 250000 | 2.28
203994735 | 26.67 | YORK | HMSR-A-CB | Mixed Ducted and Non-Ducted Indoor Units | YVAHR336B42S | YVAHR192B42S | YVAHR144B42S |  |  | 320000 | 9.65 | 19.95 | 3.29 | 360000 | 250000 | 2.28
204269128 | 21 | JOHNSON CONTROLS-HITACHI AIR CONDITIONING | HMSR-A-CB | Non-Ducted Indoor Units | TVAHR264B52S | TVAHR144B52S | TVAHR120B52S |  |  | 252000 | 10 | 21.1 | 3.7 | 282000 | 200000 | 2.26
204269130 | 24.83 | JOHNSON CONTROLS-HITACHI AIR CONDITIONING | HMSR-A-CB | Non-Ducted Indoor Units | TVAHR312B52S | TVAHR168B52S | TVAHR144B52S |  |  | 298000 | 9.7 | 20.3 | 3.37 | 334000 | 232000 | 2.05
204269133 | 30.5 | JOHNSON CONTROLS-HITACHI AIR CONDITIONING | HMSR-A-CB | Non-Ducted Indoor Units | TVAHR384B52S | TVAHR144B52S | TVAHR120B52S | TVAHR120B52S |  | 366000 | 9.6 | 19.6 | 3.37 | 410000 | 276000 | 2.2
204269144 | 21 | HITACHI | HMSR-A-CB | Non-Ducted Indoor Units | HVAHR264B52S | HVAHR144B52S | HVAHR120B52S |  |  | 252000 | 10 | 21.1 | 3.7 | 282000 | 200000 | 2.26
204269146 | 24.83 | HITACHI | HMSR-A-CB | Non-Ducted Indoor Units | HVAHR312B52S | HVAHR168B52S | HVAHR144B52S |  |  | 298000 | 9.7 | 20.3 | 3.37 | 334000 | 232000 | 2.05
204269149 | 30.5 | HITACHI | HMSR-A-CB | Non-Ducted Indoor Units | HVAHR384B52S | HVAHR144B52S | HVAHR120B52S | HVAHR120B52S |  | 366000 | 9.6 | 19.6 | 3.37 | 410000 | 276000 | 2.2
204269160 | 21 | YORK | HMSR-A-CB | Non-Ducted Indoor Units | YVAHR264B52S | YVAHR144B52S | YVAHR120B52S |  |  | 252000 | 10 | 21.1 | 3.7 | 282000 | 200000 | 2.26
204269162 | 24.83 | YORK | HMSR-A-CB | Non-Ducted Indoor Units | YVAHR312B52S | YVAHR168B52S | YVAHR144B52S |  |  | 298000 | 9.7 | 20.3 | 3.37 | 334000 | 232000 | 2.05
204269165 | 30.5 | YORK | HMSR-A-CB | Non-Ducted Indoor Units | YVAHR384B52S | YVAHR144B52S | YVAHR120B52S | YVAHR120B52S |  | 366000 | 9.6 | 19.6 | 3.37 | 410000 | 276000 | 2.2
204269176 | 21 | JOHNSON CONTROLS-HITACHI AIR CONDITIONING | HMSR-A-CB | Ducted Indoor Units | TVAHR264B52S | TVAHR144B52S | TVAHR120B52S |  |  | 252000 | 10.5 | 20.8 | 3.56 | 282000 | 200000 | 2.26
204269177 | 23 | JOHNSON CONTROLS-HITACHI AIR CONDITIONING | HMSR-A-CB | Ducted Indoor Units | TVAHR288B52S | TVAHR144B52S | TVAHR144B52S |  |  | 276000 | 9.9 | 20.7 | 3.42 | 308000 | 214000 | 2.24
204269178 | 24.83 | JOHNSON CONTROLS-HITACHI AIR CONDITIONING | HMSR-A-CB | Ducted Indoor Units | TVAHR312B52S | TVAHR168B52S | TVAHR144B52S |  |  | 298000 | 10 | 19.5 | 3.31 | 334000 | 232000 | 2.12
204269179 | 26.67 | JOHNSON CONTROLS-HITACHI AIR CONDITIONING | HMSR-A-CB | Ducted Indoor Units | TVAHR336B52S | TVAHR192B52S | TVAHR144B52S |  |  | 320000 | 9.8 | 19.1 | 3.32 | 360000 | 250000 | 2.25
204269183 | 33.33 | JOHNSON CONTROLS-HITACHI AIR CONDITIONING | HMSR-A-CB | Ducted Indoor Units | TVAHR432B52S | TVAHR144B52S | TVAHR144B52S | TVAHR144B52S |  | 400000 | 9.6 | 19 | 3.35 | 460000 | 300000 | 2.19
204269192 | 21 | HITACHI | HMSR-A-CB | Ducted Indoor Units | HVAHR264B52S | HVAHR144B52S | HVAHR120B52S |  |  | 252000 | 10.5 | 20.8 | 3.56 | 282000 | 200000 | 2.26
204269193 | 23 | HITACHI | HMSR-A-CB | Ducted Indoor Units | HVAHR288B52S | HVAHR144B52S | HVAHR144B52S |  |  | 276000 | 9.9 | 20.7 | 3.42 | 308000 | 214000 | 2.24
204269194 | 24.83 | HITACHI | HMSR-A-CB | Ducted Indoor Units | HVAHR312B52S | HVAHR168B52S | HVAHR144B52S |  |  | 298000 | 10 | 19.5 | 3.31 | 334000 | 232000 | 2.12
204269195 | 26.67 | HITACHI | HMSR-A-CB | Ducted Indoor Units | HVAHR336B52S | HVAHR192B52S | HVAHR144B52S |  |  | 320000 | 9.8 | 19.1 | 3.32 | 360000 | 250000 | 2.25
204269199 | 33.33 | HITACHI | HMSR-A-CB | Ducted Indoor Units | HVAHR432B52S | HVAHR144B52S | HVAHR144B52S | HVAHR144B52S |  | 400000 | 9.6 | 19 | 3.35 | 460000 | 300000 | 2.19
204269208 | 21 | YORK | HMSR-A-CB | Ducted Indoor Units | YVAHR264B52S | YVAHR144B52S | YVAHR120B52S |  |  | 252000 | 10.5 | 20.8 | 3.56 | 282000 | 200000 | 2.26
204269209 | 23 | YORK | HMSR-A-CB | Ducted Indoor Units | YVAHR288B52S | YVAHR144B52S | YVAHR144B52S |  |  | 276000 | 9.9 | 20.7 | 3.42 | 308000 | 214000 | 2.24
204269210 | 24.83 | YORK | HMSR-A-CB | Ducted Indoor Units | YVAHR312B52S | YVAHR168B52S | YVAHR144B52S |  |  | 298000 | 10 | 19.5 | 3.31 | 334000 | 232000 | 2.12
204269211 | 26.67 | YORK | HMSR-A-CB | Ducted Indoor Units | YVAHR336B52S | YVAHR192B52S | YVAHR144B52S |  |  | 320000 | 9.8 | 19.1 | 3.32 | 360000 | 250000 | 2.25
204269215 | 33.33 | YORK | HMSR-A-CB | Ducted Indoor Units | YVAHR432B52S | YVAHR144B52S | YVAHR144B52S | YVAHR144B52S |  | 400000 | 9.6 | 19 | 3.35 | 460000 | 300000 | 2.19
204269224 | 21 | JOHNSON CONTROLS-HITACHI AIR CONDITIONING | HMSV-A-CB | Non-Ducted Indoor Units | TVAHP264B52S | TVAHP144B52S | TVAHP120B52S |  |  | 252000 | 10 | 21.1 | 3.7 | 282000 | 200000 | 2.26
204269226 | 24.83 | JOHNSON CONTROLS-HITACHI AIR CONDITIONING | HMSV-A-CB | Non-Ducted Indoor Units | TVAHP312B52S | TVAHP168B52S | TVAHP144B52S |  |  | 298000 | 9.7 | 20.3 | 3.37 | 334000 | 232000 | 2.05
204269229 | 30.5 | JOHNSON CONTROLS-HITACHI AIR CONDITIONING | HMSV-A-CB | Non-Ducted Indoor Units | TVAHP384B52S | TVAHP144B52S | TVAHP120B52S | TVAHP120B52S |  | 366000 | 9.6 | 19.6 | 3.37 | 410000 | 276000 | 2.2
204269240 | 21 | HITACHI | HMSV-A-CB | Non-Ducted Indoor Units | HVAHP264B52S | HVAHP144B52S | HVAHP120B52S |  |  | 252000 | 10 | 21.1 | 3.7 | 282000 | 200000 | 2.26
204269242 | 24.83 | HITACHI | HMSV-A-CB | Non-Ducted Indoor Units | HVAHP312B52S | HVAHP168B52S | HVAHP144B52S |  |  | 298000 | 9.7 | 20.3 | 3.37 | 334000 | 232000 | 2.05
204269245 | 30.5 | HITACHI | HMSV-A-CB | Non-Ducted Indoor Units | HVAHP384B52S | HVAHP144B52S | HVAHP120B52S | HVAHP120B52S |  | 366000 | 9.6 | 19.6 | 3.37 | 410000 | 276000 | 2.2
204269256 | 21 | YORK | HMSV-A-CB | Non-Ducted Indoor Units | YVAHP264B52S | YVAHP144B52S | YVAHP120B52S |  |  | 252000 | 10 | 21.1 | 3.7 | 282000 | 200000 | 2.26
204269258 | 24.83 | YORK | HMSV-A-CB | Non-Ducted Indoor Units | YVAHP312B52S | YVAHP168B52S | YVAHP144B52S |  |  | 298000 | 9.7 | 20.3 | 3.37 | 334000 | 232000 | 2.05
204269261 | 30.5 | YORK | HMSV-A-CB | Non-Ducted Indoor Units | YVAHP384B52S | YVAHP144B52S | YVAHP120B52S | YVAHP120B52S |  | 366000 | 9.6 | 19.6 | 3.37 | 410000 | 276000 | 2.2
204269272 | 21 | JOHNSON CONTROLS-HITACHI AIR CONDITIONING | HMSV-A-CB | Ducted Indoor Units | TVAHP264B52S | TVAHP144B52S | TVAHP120B52S |  |  | 252000 | 10.5 | 20.8 | 3.56 | 282000 | 200000 | 2.26
204269273 | 23 | JOHNSON CONTROLS-HITACHI AIR CONDITIONING | HMSV-A-CB | Ducted Indoor Units | TVAHP288B52S | TVAHP144B52S | TVAHP144B52S |  |  | 276000 | 9.9 | 20.7 | 3.42 | 308000 | 214000 | 2.24
204269274 | 24.83 | JOHNSON CONTROLS-HITACHI AIR CONDITIONING | HMSV-A-CB | Ducted Indoor Units | TVAHP312B52S | TVAHP168B52S | TVAHP144B52S |  |  | 298000 | 10 | 19.5 | 3.31 | 334000 | 232000 | 2.12
204269275 | 26.67 | JOHNSON CONTROLS-HITACHI AIR CONDITIONING | HMSV-A-CB | Ducted Indoor Units | TVAHP336B52S | TVAHP192B52S | TVAHP144B52S |  |  | 320000 | 9.8 | 19.1 | 3.32 | 360000 | 250000 | 2.25
204269279 | 33.33 | JOHNSON CONTROLS-HITACHI AIR CONDITIONING | HMSV-A-CB | Ducted Indoor Units | TVAHP432B52S | TVAHP144B52S | TVAHP144B52S | TVAHP144B52S |  | 400000 | 9.6 | 19 | 3.35 | 460000 | 300000 | 2.19
204269288 | 21 | HITACHI | HMSV-A-CB | Ducted Indoor Units | HVAHP264B52S | HVAHP144B52S | HVAHP120B52S |  |  | 252000 | 10.5 | 20.8 | 3.56 | 282000 | 200000 | 2.26
204269289 | 23 | HITACHI | HMSV-A-CB | Ducted Indoor Units | HVAHP288B52S | HVAHP144B52S | HVAHP144B52S |  |  | 276000 | 9.9 | 20.7 | 3.42 | 308000 | 214000 | 2.24
204269290 | 24.83 | HITACHI | HMSV-A-CB | Ducted Indoor Units | HVAHP312B52S | HVAHP168B52S | HVAHP144B52S |  |  | 298000 | 10 | 19.5 | 3.31 | 334000 | 232000 | 2.12
204269291 | 26.67 | HITACHI | HMSV-A-CB | Ducted Indoor Units | HVAHP336B52S | HVAHP192B52S | HVAHP144B52S |  |  | 320000 | 9.8 | 19.1 | 3.32 | 360000 | 250000 | 2.25
204269295 | 33.33 | HITACHI | HMSV-A-CB | Ducted Indoor Units | HVAHP432B52S | HVAHP144B52S | HVAHP144B52S | HVAHP144B52S |  | 400000 | 9.6 | 19 | 3.35 | 460000 | 300000 | 2.19
204269304 | 21 | YORK | HMSV-A-CB | Ducted Indoor Units | YVAHP264B52S | YVAHP144B52S | YVAHP120B52S |  |  | 252000 | 10.5 | 20.8 | 3.56 | 282000 | 200000 | 2.26
204269305 | 23 | YORK | HMSV-A-CB | Ducted Indoor Units | YVAHP288B52S | YVAHP144B52S | YVAHP144B52S |  |  | 276000 | 9.9 | 20.7 | 3.42 | 308000 | 214000 | 2.24
204269306 | 24.83 | YORK | HMSV-A-CB | Ducted Indoor Units | YVAHP312B52S | YVAHP168B52S | YVAHP144B52S |  |  | 298000 | 10 | 19.5 | 3.31 | 334000 | 232000 | 2.12
204269307 | 26.67 | YORK | HMSV-A-CB | Ducted Indoor Units | YVAHP336B52S | YVAHP192B52S | YVAHP144B52S |  |  | 320000 | 9.8 | 19.1 | 3.32 | 360000 | 250000 | 2.25
204269311 | 33.33 | YORK | HMSV-A-CB | Ducted Indoor Units | YVAHP432B52S | YVAHP144B52S | YVAHP144B52S | YVAHP144B52S |  | 400000 | 9.6 | 19 | 3.35 | 460000 | 300000 | 2.19
204269320 | 21 | JOHNSON CONTROLS-HITACHI AIR CONDITIONING | HMSR-A-CB | Mixed Ducted and Non-Ducted Indoor Units | TVAHR264B52S | TVAHR144B52S | TVAHR120B52S |  |  | 252000 | 10.25 | 20.95 | 3.63 | 282000 | 200000 | 2.26
204269321 | 23 | JOHNSON CONTROLS-HITACHI AIR CONDITIONING | HMSR-A-CB | Mixed Ducted and Non-Ducted Indoor Units | TVAHR288B52S | TVAHR144B52S | TVAHR144B52S |  |  | 276000 | 9.7 | 20.05 | 3.42 | 308000 | 214000 | 2.22
204269322 | 24.83 | JOHNSON CONTROLS-HITACHI AIR CONDITIONING | HMSR-A-CB | Mixed Ducted and Non-Ducted Indoor Units | TVAHR312B52S | TVAHR168B52S | TVAHR144B52S |  |  | 298000 | 9.85 | 19.9 | 3.34 | 334000 | 232000 | 2.08
204269323 | 26.67 | JOHNSON CONTROLS-HITACHI AIR CONDITIONING | HMSR-A-CB | Mixed Ducted and Non-Ducted Indoor Units | TVAHR336B52S | TVAHR192B52S | TVAHR144B52S |  |  | 320000 | 9.65 | 19.95 | 3.29 | 360000 | 250000 | 2.28
204269336 | 21 | HITACHI | HMSR-A-CB | Mixed Ducted and Non-Ducted Indoor Units | HVAHR264B52S | HVAHR144B52S | HVAHR120B52S |  |  | 252000 | 10.25 | 20.95 | 3.63 | 282000 | 200000 | 2.26
204269337 | 23 | HITACHI | HMSR-A-CB | Mixed Ducted and Non-Ducted Indoor Units | HVAHR288B52S | HVAHR144B52S | HVAHR144B52S |  |  | 276000 | 9.7 | 20.05 | 3.42 | 308000 | 214000 | 2.22
204269338 | 24.83 | HITACHI | HMSR-A-CB | Mixed Ducted and Non-Ducted Indoor Units | HVAHR312B52S | HVAHR168B52S | HVAHR144B52S |  |  | 298000 | 9.85 | 19.9 | 3.34 | 334000 | 232000 | 2.08
204269339 | 26.67 | HITACHI | HMSR-A-CB | Mixed Ducted and Non-Ducted Indoor Units | HVAHR336B52S | HVAHR192B52S | HVAHR144B52S |  |  | 320000 | 9.65 | 19.95 | 3.29 | 360000 | 250000 | 2.28
204269352 | 21 | YORK | HMSR-A-CB | Mixed Ducted and Non-Ducted Indoor Units | YVAHR264B52S | YVAHR144B52S | YVAHR120B52S |  |  | 252000 | 10.25 | 20.95 | 3.63 | 282000 | 200000 | 2.26
204269353 | 23 | YORK | HMSR-A-CB | Mixed Ducted and Non-Ducted Indoor Units | YVAHR288B52S | YVAHR144B52S | YVAHR144B52S |  |  | 276000 | 9.7 | 20.05 | 3.42 | 308000 | 214000 | 2.22
204269354 | 24.83 | YORK | HMSR-A-CB | Mixed Ducted and Non-Ducted Indoor Units | YVAHR312B52S | YVAHR168B52S | YVAHR144B52S |  |  | 298000 | 9.85 | 19.9 | 3.34 | 334000 | 232000 | 2.08
204269355 | 26.67 | YORK | HMSR-A-CB | Mixed Ducted and Non-Ducted Indoor Units | YVAHR336B52S | YVAHR192B52S | YVAHR144B52S |  |  | 320000 | 9.65 | 19.95 | 3.29 | 360000 | 250000 | 2.28
204269368 | 21 | JOHNSON CONTROLS-HITACHI AIR CONDITIONING | HMSV-A-CB | Mixed Ducted and Non-Ducted Indoor Units | TVAHP264B52S | TVAHP144B52S | TVAHP120B52S |  |  | 252000 | 10.25 | 20.95 | 3.63 | 282000 | 200000 | 2.26
204269369 | 23 | JOHNSON CONTROLS-HITACHI AIR CONDITIONING | HMSV-A-CB | Mixed Ducted and Non-Ducted Indoor Units | TVAHP288B52S | TVAHP144B52S | TVAHP144B52S |  |  | 276000 | 9.7 | 20.05 | 3.42 | 308000 | 214000 | 2.22
204269370 | 24.83 | JOHNSON CONTROLS-HITACHI AIR CONDITIONING | HMSV-A-CB | Mixed Ducted and Non-Ducted Indoor Units | TVAHP312B52S | TVAHP168B52S | TVAHP144B52S |  |  | 298000 | 9.85 | 19.9 | 3.34 | 334000 | 232000 | 2.08
204269371 | 26.67 | JOHNSON CONTROLS-HITACHI AIR CONDITIONING | HMSV-A-CB | Mixed Ducted and Non-Ducted Indoor Units | TVAHP336B52S | TVAHP192B52S | TVAHP144B52S |  |  | 320000 | 9.65 | 19.95 | 3.29 | 360000 | 250000 | 2.28
204269384 | 21 | HITACHI | HMSV-A-CB | Mixed Ducted and Non-Ducted Indoor Units | HVAHP264B52S | HVAHP144B52S | HVAHP120B52S |  |  | 252000 | 10.25 | 20.95 | 3.63 | 282000 | 200000 | 2.26
204269385 | 23 | HITACHI | HMSV-A-CB | Mixed Ducted and Non-Ducted Indoor Units | HVAHP288B52S | HVAHP144B52S | HVAHP144B52S |  |  | 276000 | 9.7 | 20.05 | 3.42 | 308000 | 214000 | 2.22
204269386 | 24.83 | HITACHI | HMSV-A-CB | Mixed Ducted and Non-Ducted Indoor Units | HVAHP312B52S | HVAHP168B52S | HVAHP144B52S |  |  | 298000 | 9.85 | 19.9 | 3.34 | 334000 | 232000 | 2.08
204269387 | 26.67 | HITACHI | HMSV-A-CB | Mixed Ducted and Non-Ducted Indoor Units | HVAHP336B52S | HVAHP192B52S | HVAHP144B52S |  |  | 320000 | 9.65 | 19.95 | 3.29 | 360000 | 250000 | 2.28
204269400 | 21 | YORK | HMSV-A-CB | Mixed Ducted and Non-Ducted Indoor Units | YVAHP264B52S | YVAHP144B52S | YVAHP120B52S |  |  | 252000 | 10.25 | 20.95 | 3.63 | 282000 | 200000 | 2.26
204269401 | 23 | YORK | HMSV-A-CB | Mixed Ducted and Non-Ducted Indoor Units | YVAHP288B52S | YVAHP144B52S | YVAHP144B52S |  |  | 276000 | 9.7 | 20.05 | 3.42 | 308000 | 214000 | 2.22
204269402 | 24.83 | YORK | HMSV-A-CB | Mixed Ducted and Non-Ducted Indoor Units | YVAHP312B52S | YVAHP168B52S | YVAHP144B52S |  |  | 298000 | 9.85 | 19.9 | 3.34 | 334000 | 232000 | 2.08
204269403 | 26.67 | YORK | HMSV-A-CB | Mixed Ducted and Non-Ducted Indoor Units | YVAHP336B52S | YVAHP192B52S | YVAHP144B52S |  |  | 320000 | 9.65 | 19.95 | 3.29 | 360000 | 250000 | 2.28
204442719 | 21 | SAMSUNG | HMSV-A-CB | Non-Ducted Indoor Units | AM264JXVAFH | AM072FXVAFH | AM192HXVAFH |  |  | 252000 | 10.7 | 22.5 | 3.56 | 282000 | 184000 | 2.44
204442720 | 23 | SAMSUNG | HMSV-A-CB | Non-Ducted Indoor Units | AM288JXVAFH | AM144FXVAFH | AM144FXVAFH |  |  | 276000 | 11 | 22.6 | 3.54 | 308000 | 200000 | 2.46
204442721 | 24.83 | SAMSUNG | HMSV-A-CB | Non-Ducted Indoor Units | AM312JXVAFH | AM144FXVAFH | AM168HXVAFH |  |  | 298000 | 10.8 | 21.6 | 3.5 | 334000 | 218000 | 2.49
204442722 | 26.67 | SAMSUNG | HMSV-A-CB | Non-Ducted Indoor Units | AM336JXVAFH | AM168HXVAFH | AM168HXVAFH |  |  | 320000 | 10.6 | 21.5 | 3.46 | 360000 | 234000 | 2.49
204442723 | 30.5 | SAMSUNG | HMSV-A-CB | Non-Ducted Indoor Units | AM384JXVAFH | AM192HXVAFH | AM192HXVAFH |  |  | 366000 | 10 | 21.5 | 3.4 | 410000 | 268000 | 2.45
204442724 | 32.5 | SAMSUNG | HMSV-A-CB | Non-Ducted Indoor Units | AM408JXVAFH | AM072FXVAFH | AM144FXVAFH | AM192HXVAFH |  | 390000 | 9.8 | 21 | 3.3 | 436000 | 284000 | 2.4
204442734 | 21 | SAMSUNG | HMSV-A-CB | Non-Ducted Indoor Units | AM264JXVAJH | AM072FXVAJH | AM192HXVAJH |  |  | 252000 | 10.7 | 22.5 | 3.56 | 282000 | 184000 | 2.44
204442735 | 23 | SAMSUNG | HMSV-A-CB | Non-Ducted Indoor Units | AM288JXVAJH | AM144FXVAJH | AM144FXVAJH |  |  | 276000 | 11 | 22.6 | 3.54 | 308000 | 200000 | 2.46
204442736 | 24.83 | SAMSUNG | HMSV-A-CB | Non-Ducted Indoor Units | AM312JXVAJH | AM144FXVAJH | AM168HXVAJH |  |  | 298000 | 10.8 | 21.6 | 3.5 | 334000 | 218000 | 2.49
204442737 | 26.67 | SAMSUNG | HMSV-A-CB | Non-Ducted Indoor Units | AM336JXVAJH | AM168HXVAJH | AM168HXVAJH |  |  | 320000 | 10.6 | 21.5 | 3.46 | 360000 | 234000 | 2.49
204442738 | 30.5 | SAMSUNG | HMSV-A-CB | Non-Ducted Indoor Units | AM384JXVAJH | AM192HXVAJH | AM192HXVAJH |  |  | 366000 | 10 | 21.5 | 3.4 | 410000 | 268000 | 2.45
204442739 | 32.5 | SAMSUNG | HMSV-A-CB | Non-Ducted Indoor Units | AM408JXVAJH | AM072FXVAJH | AM144FXVAJH | AM192HXVAJH |  | 390000 | 9.8 | 21 | 3.3 | 436000 | 284000 | 2.4
205000514 | 28.67 | SAMSUNG | HMSR-A-CB | Non-Ducted Indoor Units | AM360JXVAFR | AM168HXVAFR | AM192HXVAFR |  |  | 344000 | 10.3 | 23 | 3.45 | 386000 | 250000 | 2.49
205000548 | 28.67 | SAMSUNG | HMSV-A-CB | Non-Ducted Indoor Units | AM360JXVAFH | AM168HXVAFH | AM192HXVAFH |  |  | 344000 | 10.3 | 23 | 3.45 | 386000 | 250000 | 2.49
205000549 | 28.67 | SAMSUNG | HMSV-A-CB | Non-Ducted Indoor Units | AM360JXVAJH | AM168HXVAJH | AM192HXVAJH |  |  | 344000 | 10.3 | 23 | 3.45 | 386000 | 250000 | 2.49
205000550 | 28.67 | SAMSUNG | HMSR-A-CB | Non-Ducted Indoor Units | AM360JXVAJR | AM168HXVAJR | AM192HXVAJR |  |  | 344000 | 10.3 | 23 | 3.45 | 386000 | 250000 | 2.49
205234703 | 21 | DAIKIN | HMSV-A-CB | Non-Ducted Indoor Units | RXYQ264XATJ* | RXYQ120XATJ* | RXYQ144XATJ* |  |  | 252000 | 10.3 | 20.3 | 3.33 | 282000 | 186000 | 2.43
205234704 | 22.83 | DAIKIN | HMSV-A-CB | Non-Ducted Indoor Units | RXYQ288XATJ* | RXYQ144XATJ* | RXYQ144XATJ* |  |  | 274000 | 10.5 | 20.1 | 3.25 | 308000 | 200000 | 2.07
205234705 | 24.67 | DAIKIN | HMSV-A-CB | Non-Ducted Indoor Units | RXYQ312XATJ* | RXYQ144XATJ* | RXYQ168XATJ* |  |  | 296000 | 9.8 | 19.9 | 3.3 | 334000 | 206000 | 2.32
205234707 | 28.5 | DAIKIN | HMSV-A-CB | Non-Ducted Indoor Units | RXYQ360XATJ* | RXYQ120XATJ* | RXYQ120XATJ* | RXYQ120XATJ* |  | 342000 | 10.3 | 19.4 | 3.46 | 372000 | 250000 | 2.47
205234710 | 28.5 | DAIKIN | HMSV-A-CB | Non-Ducted Indoor Units | RXYQ360XAYC* | RXYQ120XAYC* | RXYQ120XAYC* | RXYQ120XAYC* |  | 342000 | 10.5 | 19.1 | 3.62 | 384000 | 270000 | 2.28
205234711 | 29.33 | DAIKIN | HMSV-A-CB | Non-Ducted Indoor Units | RXYQ384XAYC* | RXYQ120XAYC* | RXYQ120XAYC* | RXYQ144XAYC* |  | 352000 | 9.6 | 18.3 | 3.26 | 398000 | 280000 | 2.24
205234773 | 21 | DAIKIN | HMSV-A-CB | Non-Ducted Indoor Units | RXYQ264XAYD* | RXYQ120XAYD* | RXYQ144XAYD* |  |  | 252000 | 10.3 | 20.3 | 3.33 | 282000 | 186000 | 2.43
205234774 | 22.83 | DAIKIN | HMSV-A-CB | Non-Ducted Indoor Units | RXYQ288XAYD* | RXYQ144XAYD* | RXYQ144XAYD* |  |  | 274000 | 10.5 | 20.1 | 3.25 | 308000 | 200000 | 2.07
205234775 | 24.67 | DAIKIN | HMSV-A-CB | Non-Ducted Indoor Units | RXYQ312XAYD* | RXYQ144XAYD* | RXYQ168XAYD* |  |  | 296000 | 9.8 | 19.9 | 3.3 | 334000 | 206000 | 2.32
205234777 | 28.5 | DAIKIN | HMSV-A-CB | Non-Ducted Indoor Units | RXYQ360XAYD* | RXYQ120XAYD* | RXYQ120XAYD* | RXYQ120XAYD* |  | 342000 | 10.3 | 19.4 | 3.46 | 372000 | 250000 | 2.47
205234788 | 21 | DAIKIN | HMSV-A-CB | Non-Ducted Indoor Units | RXYQ264XAYC* | RXYQ120XAYC* | RXYQ144XAYC* |  |  | 252000 | 10.8 | 20.1 | 3.71 | 282000 | 200000 | 2.27
205234789 | 22.83 | DAIKIN | HMSV-A-CB | Non-Ducted Indoor Units | RXYQ288XAYC* | RXYQ144XAYC* | RXYQ144XAYC* |  |  | 274000 | 10.8 | 20.1 | 3.48 | 306000 | 216000 | 2.24
205234790 | 24.33 | DAIKIN | HMSV-A-CB | Non-Ducted Indoor Units | RXYQ312XAYC* | RXYQ144XAYC* | RXYQ168XAYC* |  |  | 292000 | 10.1 | 19.3 | 3.51 | 328000 | 222000 | 2.05
205234791 | 25.67 | DAIKIN | HMSV-A-CB | Non-Ducted Indoor Units | RXYQ336XAYC* | RXYQ168XAYC* | RXYQ168XAYC* |  |  | 308000 | 9.8 | 18.9 | 3.6 | 338000 | 228000 | 2.11
205234796 | 22.83 | DAIKIN | HMSV-A-CB | Ducted Indoor Units | RXYQ288XATJ* | RXYQ144XATJ* | RXYQ144XATJ* |  |  | 274000 | 10.1 | 19.6 | 3.3 | 308000 | 200000 | 2.13
205234806 | 22.83 | DAIKIN | HMSV-A-CB | Ducted Indoor Units | RXYQ288XAYD* | RXYQ144XAYD* | RXYQ144XAYD* |  |  | 274000 | 10.1 | 19.6 | 3.3 | 308000 | 200000 | 2.13
205234843 | 21 | DAIKIN | HMSV-A-CB | Mixed Ducted and Non-Ducted Indoor Units | RXYQ264XATJ* | RXYQ120XATJ* | RXYQ144XATJ* |  |  | 252000 | 9.95 | 19.95 | 3.28 | 282000 | 186000 | 2.36
205234844 | 22.83 | DAIKIN | HMSV-A-CB | Mixed Ducted and Non-Ducted Indoor Units | RXYQ288XATJ* | RXYQ144XATJ* | RXYQ144XATJ* |  |  | 274000 | 10.3 | 19.85 | 3.27 | 308000 | 200000 | 2.1
205234845 | 24.67 | DAIKIN | HMSV-A-CB | Mixed Ducted and Non-Ducted Indoor Units | RXYQ312XATJ* | RXYQ144XATJ* | RXYQ168XATJ* |  |  | 296000 | 9.7 | 19.35 | 3.25 | 334000 | 206000 | 2.26
205234847 | 28.5 | DAIKIN | HMSV-A-CB | Mixed Ducted and Non-Ducted Indoor Units | RXYQ360XATJ* | RXYQ120XATJ* | RXYQ120XATJ* | RXYQ120XATJ* |  | 342000 | 10.05 | 18.95 | 3.33 | 372000 | 250000 | 2.41
205234853 | 21 | DAIKIN | HMSV-A-CB | Mixed Ducted and Non-Ducted Indoor Units | RXYQ264XAYD* | RXYQ120XAYD* | RXYQ144XAYD* |  |  | 252000 | 9.95 | 19.95 | 3.28 | 282000 | 186000 | 2.36
205234854 | 22.83 | DAIKIN | HMSV-A-CB | Mixed Ducted and Non-Ducted Indoor Units | RXYQ288XAYD* | RXYQ144XAYD* | RXYQ144XAYD* |  |  | 274000 | 10.3 | 19.85 | 3.27 | 308000 | 200000 | 2.1
205234855 | 24.67 | DAIKIN | HMSV-A-CB | Mixed Ducted and Non-Ducted Indoor Units | RXYQ312XAYD* | RXYQ144XAYD* | RXYQ168XAYD* |  |  | 296000 | 9.7 | 19.35 | 3.25 | 334000 | 206000 | 2.26
205234857 | 28.5 | DAIKIN | HMSV-A-CB | Mixed Ducted and Non-Ducted Indoor Units | RXYQ360XAYD* | RXYQ120XAYD* | RXYQ120XAYD* | RXYQ120XAYD* |  | 342000 | 10.05 | 18.95 | 3.33 | 372000 | 250000 | 2.41
205234868 | 21 | DAIKIN | HMSV-A-CB | Mixed Ducted and Non-Ducted Indoor Units | RXYQ264XAYC* | RXYQ120XAYC* | RXYQ144XAYC* |  |  | 252000 | 10.2 | 18.3 | 3.47 | 282000 | 200000 | 2.18
205234869 | 22.83 | DAIKIN | HMSV-A-CB | Mixed Ducted and Non-Ducted Indoor Units | RXYQ288XAYC* | RXYQ144XAYC* | RXYQ144XAYC* |  |  | 274000 | 10.3 | 18.6 | 3.34 | 306000 | 216000 | 2.16
205234870 | 24.33 | DAIKIN | HMSV-A-CB | Mixed Ducted and Non-Ducted Indoor Units | RXYQ312XAYC* | RXYQ144XAYC* | RXYQ168XAYC* |  |  | 292000 | 9.8 | 18 | 3.36 | 328000 | 222000 | 2.05
205234871 | 25.67 | DAIKIN | HMSV-A-CB | Mixed Ducted and Non-Ducted Indoor Units | RXYQ336XAYC* | RXYQ168XAYC* | RXYQ168XAYC* |  |  | 308000 | 9.65 | 17.8 | 3.4 | 338000 | 228000 | 2.08
205234872 | 28.5 | DAIKIN | HMSV-A-CB | Mixed Ducted and Non-Ducted Indoor Units | RXYQ360XAYC* | RXYQ120XAYC* | RXYQ120XAYC* | RXYQ120XAYC* |  | 342000 | 10.05 | 18.1 | 3.42 | 384000 | 270000 | 2.19
206331769 | 21 | TOSHIBA CARRIER | HMSV-A-CB | Non-Ducted Indoor Units | MMY-AP2646HT6P-UL | MMY-MAP1446HT6P-UL | MMY-MAP1206HT6P-UL |  |  | 252000 | 11.4 | 22.8 | 3.65 | 282000 | 200000 | 2.66
206331770 | 23 | TOSHIBA CARRIER | HMSV-A-CB | Non-Ducted Indoor Units | MMY-AP2886HT6P-UL | MMY-MAP1446HT6P-UL | MMY-MAP1446HT6P-UL |  |  | 276000 | 11.1 | 22.5 | 3.6 | 308000 | 216000 | 2.65
206331771 | 23 | TOSHIBA CARRIER | HMSV-A-CB | Ducted Indoor Units | MMY-AP2886HT6P-UL | MMY-MAP1446HT6P-UL | MMY-MAP1446HT6P-UL |  |  | 276000 | 11.3 | 20 | 3.81 | 308000 | 216000 | 2.88
206331772 | 23 | TOSHIBA CARRIER | HMSV-A-CB | Non-Ducted Indoor Units | MMY-AP288S6HT6P-UL | MMY-MAP1686HT6P-UL | MMY-MAP1206HT6P-UL |  |  | 276000 | 10.9 | 22.2 | 3.5 | 308000 | 216000 | 2.58
206331773 | 23 | TOSHIBA CARRIER | HMSV-A-CB | Ducted Indoor Units | MMY-AP288S6HT6P-UL | MMY-MAP1686HT6P-UL | MMY-MAP1206HT6P-UL |  |  | 276000 | 11.2 | 19.6 | 3.76 | 308000 | 216000 | 2.8
206331774 | 24.83 | TOSHIBA CARRIER | HMSV-A-CB | Non-Ducted Indoor Units | MMY-AP3126HT6P-UL | MMY-MAP1686HT6P-UL | MMY-MAP1446HT6P-UL |  |  | 298000 | 10.4 | 22.1 | 3.42 | 334000 | 236000 | 2.6
206331775 | 24.83 | TOSHIBA CARRIER | HMSV-A-CB | Ducted Indoor Units | MMY-AP3126HT6P-UL | MMY-MAP1686HT6P-UL | MMY-MAP1446HT6P-UL |  |  | 298000 | 10.8 | 19.7 | 3.66 | 334000 | 236000 | 2.72
206331776 | 26.67 | TOSHIBA CARRIER | HMSV-A-CB | Non-Ducted Indoor Units | MMY-AP3366HT6P-UL | MMY-MAP1686HT6P-UL | MMY-MAP1686HT6P-UL |  |  | 320000 | 10.3 | 22 | 3.35 | 360000 | 268000 | 2.46
206331777 | 26.67 | TOSHIBA CARRIER | HMSV-A-CB | Ducted Indoor Units | MMY-AP3366HT6P-UL | MMY-MAP1686HT6P-UL | MMY-MAP1686HT6P-UL |  |  | 320000 | 10.4 | 19.6 | 3.49 | 360000 | 268000 | 2.57
206331778 | 28.5 | TOSHIBA CARRIER | HMSV-A-CB | Non-Ducted Indoor Units | MMY-AP3606HT6P-UL | MMY-MAP1206HT6P-UL | MMY-MAP1206HT6P-UL | MMY-MAP1206HT6P-UL |  | 342000 | 11.6 | 22.4 | 3.52 | 384000 | 284000 | 2.58
206331779 | 28.5 | TOSHIBA CARRIER | HMSV-A-CB | Ducted Indoor Units | MMY-AP3606HT6P-UL | MMY-MAP1206HT6P-UL | MMY-MAP1206HT6P-UL | MMY-MAP1206HT6P-UL |  | 342000 | 11.8 | 20.3 | 3.66 | 384000 | 284000 | 2.72
206331788 | 21 | TOSHIBA CARRIER | HMSV-A-CB | Ducted Indoor Units | MMY-AP2646HT6P-UL | MMY-MAP1446HT6P-UL | MMY-MAP1206HT6P-UL |  |  | 252000 | 12 | 20.4 | 3.9 | 282000 | 200000 | 2.88
206331789 | 30.5 | TOSHIBA CARRIER | HMSV-A-CB | Non-Ducted Indoor Units | MMY-AP3846HT6P-UL | MMY-MAP1446HT6P-UL | MMY-MAP1206HT6P-UL | MMY-MAP1206HT6P-UL |  | 366000 | 10.6 | 21.8 | 3.4 | 410000 | 294000 | 2.55
206331790 | 30.5 | TOSHIBA CARRIER | HMSV-A-CB | Ducted Indoor Units | MMY-AP3846HT6P-UL | MMY-MAP1446HT6P-UL | MMY-MAP1206HT6P-UL | MMY-MAP1206HT6P-UL |  | 366000 | 11 | 19.8 | 3.55 | 410000 | 294000 | 2.63
206331791 | 34.17 | TOSHIBA CARRIER | HMSV-A-CB | Non-Ducted Indoor Units | MMY-AP4326HT6P-UL | MMY-MAP1686HT6P-UL | MMY-MAP1446HT6P-UL | MMY-MAP1206HT6P-UL |  | 410000 | 10 | 21.3 | 3.28 | 460000 | 328000 | 2.48
206331792 | 34.17 | TOSHIBA CARRIER | HMSV-A-CB | Ducted Indoor Units | MMY-AP4326HT6P-UL | MMY-MAP1686HT6P-UL | MMY-MAP1446HT6P-UL | MMY-MAP1206HT6P-UL |  | 410000 | 10.2 | 19.1 | 3.32 | 460000 | 328000 | 2.52
206331926 | 21 | TOSHIBA CARRIER | HMSV-A-CB | Non-Ducted Indoor Units | MMY-AP2646HT9P-UL | MMY-MAP1446HT9P-UL | MMY-MAP1206HT9P-UL |  |  | 252000 | 11.4 | 22.8 | 3.65 | 282000 | 200000 | 2.66
206331927 | 23 | TOSHIBA CARRIER | HMSV-A-CB | Non-Ducted Indoor Units | MMY-AP2886HT9P-UL | MMY-MAP1446HT9P-UL | MMY-MAP1446HT9P-UL |  |  | 276000 | 11.1 | 22.5 | 3.6 | 308000 | 216000 | 2.65
206331928 | 23 | TOSHIBA CARRIER | HMSV-A-CB | Ducted Indoor Units | MMY-AP2886HT9P-UL | MMY-MAP1446HT9P-UL | MMY-MAP1446HT9P-UL |  |  | 276000 | 11.3 | 20 | 3.81 | 308000 | 216000 | 2.88
206331929 | 23 | TOSHIBA CARRIER | HMSV-A-CB | Non-Ducted Indoor Units | MMY-AP288S6HT9P-UL | MMY-MAP1686HT9P-UL | MMY-MAP1206HT9P-UL |  |  | 276000 | 10.9 | 22.2 | 3.5 | 308000 | 216000 | 2.58
206331930 | 23 | TOSHIBA CARRIER | HMSV-A-CB | Ducted Indoor Units | MMY-AP288S6HT9P-UL | MMY-MAP1686HT9P-UL | MMY-MAP1206HT9P-UL |  |  | 276000 | 11.2 | 19.6 | 3.76 | 308000 | 216000 | 2.8
206331931 | 24.83 | TOSHIBA CARRIER | HMSV-A-CB | Non-Ducted Indoor Units | MMY-AP3126HT9P-UL | MMY-MAP1686HT9P-UL | MMY-MAP1446HT9P-UL |  |  | 298000 | 10.4 | 22.1 | 3.42 | 334000 | 236000 | 2.6
206331932 | 24.83 | TOSHIBA CARRIER | HMSV-A-CB | Ducted Indoor Units | MMY-AP3126HT9P-UL | MMY-MAP1686HT9P-UL | MMY-MAP1446HT9P-UL |  |  | 298000 | 10.8 | 19.7 | 3.66 | 334000 | 236000 | 2.72
206331933 | 26.67 | TOSHIBA CARRIER | HMSV-A-CB | Non-Ducted Indoor Units | MMY-AP3366HT9P-UL | MMY-MAP1686HT9P-UL | MMY-MAP1686HT9P-UL |  |  | 320000 | 10.3 | 22 | 3.35 | 360000 | 268000 | 2.46
206331934 | 26.67 | TOSHIBA CARRIER | HMSV-A-CB | Ducted Indoor Units | MMY-AP3366HT9P-UL | MMY-MAP1686HT9P-UL | MMY-MAP1686HT9P-UL |  |  | 320000 | 10.4 | 19.6 | 3.49 | 360000 | 268000 | 2.57
206331935 | 28.5 | TOSHIBA CARRIER | HMSV-A-CB | Non-Ducted Indoor Units | MMY-AP3606HT9P-UL | MMY-MAP1206HT9P-UL | MMY-MAP1206HT9P-UL | MMY-MAP1206HT9P-UL |  | 342000 | 11.6 | 22.4 | 3.52 | 384000 | 284000 | 2.58
206331936 | 28.5 | TOSHIBA CARRIER | HMSV-A-CB | Ducted Indoor Units | MMY-AP3606HT9P-UL | MMY-MAP1206HT9P-UL | MMY-MAP1206HT9P-UL | MMY-MAP1206HT9P-UL |  | 342000 | 11.8 | 20.3 | 3.66 | 384000 | 284000 | 2.72
206331946 | 21 | TOSHIBA CARRIER | HMSV-A-CB | Ducted Indoor Units | MMY-AP2646HT9P-UL | MMY-MAP1446HT9P-UL | MMY-MAP1206HT9P-UL |  |  | 252000 | 12 | 20.4 | 3.9 | 282000 | 200000 | 2.88
206331987 | 21 | TOSHIBA CARRIER | HMSR-A-CB | Non-Ducted Indoor Units | MMY-AP2646FT6P-UL | MMY-MAP1446FT6P-UL | MMY-MAP1206FT6P-UL |  |  | 252000 | 10.9 | 23.1 | 3.4 | 282000 | 200000 | 2.45
206331988 | 21 | TOSHIBA CARRIER | HMSR-A-CB | Ducted Indoor Units | MMY-AP2646FT6P-UL | MMY-MAP1446FT6P-UL | MMY-MAP1206FT6P-UL |  |  | 252000 | 10.9 | 20.5 | 3.46 | 282000 | 200000 | 2.37
206331989 | 21 | TOSHIBA CARRIER | HMSR-A-CB | Non-Ducted Indoor Units | MMY-AP2646FT9P-UL | MMY-MAP1446FT9P-UL | MMY-MAP1206FT9P-UL |  |  | 252000 | 10.9 | 23.1 | 3.4 | 282000 | 200000 | 2.45
206331990 | 21 | TOSHIBA CARRIER | HMSR-A-CB | Ducted Indoor Units | MMY-AP2646FT9P-UL | MMY-MAP1446FT9P-UL | MMY-MAP1206FT9P-UL |  |  | 252000 | 10.9 | 20.5 | 3.46 | 282000 | 200000 | 2.37
206331991 | 23 | TOSHIBA CARRIER | HMSR-A-CB | Non-Ducted Indoor Units | MMY-AP2886FT6P-UL | MMY-MAP1446FT6P-UL | MMY-MAP1446FT6P-UL |  |  | 276000 | 11.1 | 22.8 | 3.45 | 308000 | 216000 | 2.5
206331992 | 23 | TOSHIBA CARRIER | HMSR-A-CB | Ducted Indoor Units | MMY-AP2886FT6P-UL | MMY-MAP1446FT6P-UL | MMY-MAP1446FT6P-UL |  |  | 276000 | 11 | 20.2 | 3.46 | 308000 | 216000 | 2.37
206331993 | 23 | TOSHIBA CARRIER | HMSR-A-CB | Non-Ducted Indoor Units | MMY-AP2886FT9P-UL | MMY-MAP1446FT9P-UL | MMY-MAP1446FT9P-UL |  |  | 276000 | 11.1 | 22.8 | 3.45 | 308000 | 216000 | 2.5
206331994 | 23 | TOSHIBA CARRIER | HMSR-A-CB | Ducted Indoor Units | MMY-AP2886FT9P-UL | MMY-MAP1446FT9P-UL | MMY-MAP1446FT9P-UL |  |  | 276000 | 11 | 20.2 | 3.46 | 308000 | 216000 | 2.37
206331995 | 23 | TOSHIBA CARRIER | HMSR-A-CB | Non-Ducted Indoor Units | MMY-AP288S6FT6P-UL | MMY-MAP1686FT6P-UL | MMY-MAP1206FT6P-UL |  |  | 276000 | 10.3 | 22.4 | 3.35 | 308000 | 216000 | 2.35
206331996 | 23 | TOSHIBA CARRIER | HMSR-A-CB | Ducted Indoor Units | MMY-AP288S6FT6P-UL | MMY-MAP1686FT6P-UL | MMY-MAP1206FT6P-UL |  |  | 276000 | 9.8 | 19.7 | 3.37 | 308000 | 216000 | 2.32
206331997 | 23 | TOSHIBA CARRIER | HMSR-A-CB | Non-Ducted Indoor Units | MMY-AP288S6FT9P-UL | MMY-MAP1686FT9P-UL | MMY-MAP1206FT9P-UL |  |  | 276000 | 10.3 | 22.4 | 3.35 | 308000 | 216000 | 2.35
206331998 | 23 | TOSHIBA CARRIER | HMSR-A-CB | Ducted Indoor Units | MMY-AP288S6FT9P-UL | MMY-MAP1686FT9P-UL | MMY-MAP1206FT9P-UL |  |  | 276000 | 9.8 | 19.7 | 3.37 | 308000 | 216000 | 2.32
206331999 | 24.83 | TOSHIBA CARRIER | HMSR-A-CB | Non-Ducted Indoor Units | MMY-AP3126FT6P-UL | MMY-MAP1686FT6P-UL | MMY-MAP1446FT6P-UL |  |  | 298000 | 10.3 | 22.1 | 3.3 | 334000 | 236000 | 2.4
206332000 | 24.83 | TOSHIBA CARRIER | HMSR-A-CB | Ducted Indoor Units | MMY-AP3126FT6P-UL | MMY-MAP1686FT6P-UL | MMY-MAP1446FT6P-UL |  |  | 298000 | 10 | 19.7 | 3.29 | 334000 | 236000 | 2.33
206332001 | 24.83 | TOSHIBA CARRIER | HMSR-A-CB | Non-Ducted Indoor Units | MMY-AP3126FT9P-UL | MMY-MAP1686FT9P-UL | MMY-MAP1446FT9P-UL |  |  | 298000 | 10.3 | 22.1 | 3.3 | 334000 | 236000 | 2.4
206332002 | 24.83 | TOSHIBA CARRIER | HMSR-A-CB | Ducted Indoor Units | MMY-AP3126FT9P-UL | MMY-MAP1686FT9P-UL | MMY-MAP1446FT9P-UL |  |  | 298000 | 10 | 19.7 | 3.29 | 334000 | 236000 | 2.33
206332003 | 26.67 | TOSHIBA CARRIER | HMSR-A-CB | Non-Ducted Indoor Units | MMY-AP3366FT6P-UL | MMY-MAP1206FT6P-UL | MMY-MAP1206FT6P-UL | MMY-MAP0966FT6P-UL |  | 320000 | 10.7 | 23.9 | 3.4 | 360000 | 268000 | 2.4
206332004 | 26.67 | TOSHIBA CARRIER | HMSR-A-CB | Ducted Indoor Units | MMY-AP3366FT6P-UL | MMY-MAP1206FT6P-UL | MMY-MAP1206FT6P-UL | MMY-MAP0966FT6P-UL |  | 320000 | 10.2 | 20.7 | 3.32 | 360000 | 268000 | 2.38
206332005 | 26.67 | TOSHIBA CARRIER | HMSR-A-CB | Non-Ducted Indoor Units | MMY-AP3366FT9P-UL | MMY-MAP1206FT9P-UL | MMY-MAP1206FT9P-UL | MMY-MAP0966FT9P-UL |  | 320000 | 10.7 | 23.9 | 3.4 | 360000 | 268000 | 2.4
206332006 | 26.67 | TOSHIBA CARRIER | HMSR-A-CB | Ducted Indoor Units | MMY-AP3366FT9P-UL | MMY-MAP1206FT9P-UL | MMY-MAP1206FT9P-UL | MMY-MAP0966FT9P-UL |  | 320000 | 10.2 | 20.7 | 3.32 | 360000 | 268000 | 2.38
206332007 | 26.67 | TOSHIBA CARRIER | HMSR-A-CB | Non-Ducted Indoor Units | MMY-AP336S6FT6P-UL | MMY-MAP1686FT6P-UL | MMY-MAP1686FT6P-UL |  |  | 320000 | 10.1 | 21.9 | 3.25 | 360000 | 268000 | 2.28
206332009 | 26.67 | TOSHIBA CARRIER | HMSR-A-CB | Non-Ducted Indoor Units | MMY-AP336S6FT9P-UL | MMY-MAP1686FT9P-UL | MMY-MAP1686FT9P-UL |  |  | 320000 | 10.1 | 21.9 | 3.25 | 360000 | 268000 | 2.28
206332011 | 28.5 | TOSHIBA CARRIER | HMSR-A-CB | Non-Ducted Indoor Units | MMY-AP3606FT6P-UL | MMY-MAP1206FT6P-UL | MMY-MAP1206FT6P-UL | MMY-MAP1206FT6P-UL |  | 342000 | 9.7 | 23.3 | 3.3 | 386000 | 284000 | 2.35
206332013 | 28.5 | TOSHIBA CARRIER | HMSR-A-CB | Non-Ducted Indoor Units | MMY-AP3606FT9P-UL | MMY-MAP1206FT9P-UL | MMY-MAP1206FT9P-UL | MMY-MAP1206FT9P-UL |  | 342000 | 9.7 | 23.3 | 3.3 | 386000 | 284000 | 2.35
206332015 | 30.5 | TOSHIBA CARRIER | HMSV-A-CB | Non-Ducted Indoor Units | MMY-AP3846HT9P-UL | MMY-MAP1446HT9P-UL | MMY-MAP1206HT9P-UL | MMY-MAP1206HT9P-UL |  | 366000 | 10.6 | 21.8 | 3.4 | 410000 | 294000 | 2.55
206332016 | 30.5 | TOSHIBA CARRIER | HMSV-A-CB | Ducted Indoor Units | MMY-AP3846HT9P-UL | MMY-MAP1446HT9P-UL | MMY-MAP1206HT9P-UL | MMY-MAP1206HT9P-UL |  | 366000 | 11 | 19.8 | 3.55 | 410000 | 294000 | 2.63
206332021 | 34.17 | TOSHIBA CARRIER | HMSV-A-CB | Non-Ducted Indoor Units | MMY-AP4326HT9P-UL | MMY-MAP1686HT9P-UL | MMY-MAP1446HT9P-UL | MMY-MAP1206HT9P-UL |  | 410000 | 10 | 21.3 | 3.28 | 460000 | 328000 | 2.48
206332022 | 34.17 | TOSHIBA CARRIER | HMSV-A-CB | Ducted Indoor Units | MMY-AP4326HT9P-UL | MMY-MAP1686HT9P-UL | MMY-MAP1446HT9P-UL | MMY-MAP1206HT9P-UL |  | 410000 | 10.2 | 19.1 | 3.32 | 460000 | 328000 | 2.52
206332031 | 32.5 | TOSHIBA CARRIER | HMSV-A-CB | Non-Ducted Indoor Units | MMY-AP4086HT6P-UL | MMY-MAP1446HT6P-UL | MMY-MAP1446HT6P-UL | MMY-MAP1206HT6P-UL |  | 390000 | 10.4 | 21.4 | 3.38 | 436000 | 310000 | 2.5
206332032 | 32.5 | TOSHIBA CARRIER | HMSV-A-CB | Ducted Indoor Units | MMY-AP4086HT6P-UL | MMY-MAP1446HT6P-UL | MMY-MAP1446HT6P-UL | MMY-MAP1206HT6P-UL |  | 390000 | 11 | 19.6 | 3.37 | 436000 | 310000 | 2.57
206332033 | 32.5 | TOSHIBA CARRIER | HMSV-A-CB | Non-Ducted Indoor Units | MMY-AP4086HT9P-UL | MMY-MAP1446HT9P-UL | MMY-MAP1446HT9P-UL | MMY-MAP1206HT9P-UL |  | 390000 | 10.4 | 21.4 | 3.38 | 436000 | 310000 | 2.5
206332034 | 32.5 | TOSHIBA CARRIER | HMSV-A-CB | Ducted Indoor Units | MMY-AP4086HT9P-UL | MMY-MAP1446HT9P-UL | MMY-MAP1446HT9P-UL | MMY-MAP1206HT9P-UL |  | 390000 | 11 | 19.6 | 3.37 | 436000 | 310000 | 2.57
206332035 | 32.5 | TOSHIBA CARRIER | HMSV-A-CB | Non-Ducted Indoor Units | MMY-AP408S6HT6P-UL | MMY-MAP1686HT6P-UL | MMY-MAP1206HT6P-UL | MMY-MAP1206HT6P-UL |  | 390000 | 10.2 | 21 | 3.3 | 436000 | 310000 | 2.48
206332036 | 32.5 | TOSHIBA CARRIER | HMSV-A-CB | Ducted Indoor Units | MMY-AP408S6HT6P-UL | MMY-MAP1686HT6P-UL | MMY-MAP1206HT6P-UL | MMY-MAP1206HT6P-UL |  | 390000 | 10.6 | 19.3 | 3.32 | 436000 | 310000 | 2.55
206332037 | 32.5 | TOSHIBA CARRIER | HMSV-A-CB | Non-Ducted Indoor Units | MMY-AP408S6HT9P-UL | MMY-MAP1686HT9P-UL | MMY-MAP1206HT9P-UL | MMY-MAP1206HT9P-UL |  | 390000 | 10.2 | 21 | 3.3 | 436000 | 310000 | 2.48
206332038 | 32.5 | TOSHIBA CARRIER | HMSV-A-CB | Ducted Indoor Units | MMY-AP408S6HT9P-UL | MMY-MAP1686HT9P-UL | MMY-MAP1206HT9P-UL | MMY-MAP1206HT9P-UL |  | 390000 | 10.6 | 19.3 | 3.32 | 436000 | 310000 | 2.55
206332044 | 35.83 | TOSHIBA CARRIER | HMSV-A-CB | Ducted Indoor Units | MMY-AP4566HT6P-UL | MMY-MAP1686HT6P-UL | MMY-MAP1686HT6P-UL | MMY-MAP1206HT6P-UL |  | 430000 | 9.9 | 19.3 | 3.26 | 488000 | 350000 | 2.5
206332046 | 35.83 | TOSHIBA CARRIER | HMSV-A-CB | Ducted Indoor Units | MMY-AP4566HT9P-UL | MMY-MAP1686HT9P-UL | MMY-MAP1686HT9P-UL | MMY-MAP1206HT9P-UL |  | 430000 | 9.9 | 19.3 | 3.26 | 488000 | 350000 | 2.5
206332085 | 21 | TOSHIBA CARRIER | HMSV-A-CB | Mixed Ducted and Non-Ducted Indoor Units | MMY-AP2646HT9P-UL | MMY-MAP1446HT9P-UL | MMY-MAP1206HT9P-UL |  |  | 252000 | 11.7 | 21.6 | 3.77 | 282000 | 200000 | 2.77
206332086 | 21 | TOSHIBA CARRIER | HMSR-A-CB | Mixed Ducted and Non-Ducted Indoor Units | MMY-AP2646FT6P-UL | MMY-MAP1446FT6P-UL | MMY-MAP1206FT6P-UL |  |  | 252000 | 10.9 | 21.8 | 3.43 | 282000 | 200000 | 2.41
206332087 | 21 | TOSHIBA CARRIER | HMSR-A-CB | Mixed Ducted and Non-Ducted Indoor Units | MMY-AP2646FT9P-UL | MMY-MAP1446FT9P-UL | MMY-MAP1206FT9P-UL |  |  | 252000 | 10.9 | 21.8 | 3.43 | 282000 | 200000 | 2.41
206332088 | 23 | TOSHIBA CARRIER | HMSV-A-CB | Mixed Ducted and Non-Ducted Indoor Units | MMY-AP2886HT6P-UL | MMY-MAP1446HT6P-UL | MMY-MAP1446HT6P-UL |  |  | 276000 | 11.2 | 21.25 | 3.7 | 308000 | 216000 | 2.76
206332089 | 23 | TOSHIBA CARRIER | HMSV-A-CB | Mixed Ducted and Non-Ducted Indoor Units | MMY-AP2886HT9P-UL | MMY-MAP1446HT9P-UL | MMY-MAP1446HT9P-UL |  |  | 276000 | 11.2 | 21.25 | 3.7 | 308000 | 216000 | 2.76
206332090 | 23 | TOSHIBA CARRIER | HMSV-A-CB | Mixed Ducted and Non-Ducted Indoor Units | MMY-AP288S6HT6P-UL | MMY-MAP1686HT6P-UL | MMY-MAP1206HT6P-UL |  |  | 276000 | 11.05 | 20.9 | 3.63 | 308000 | 216000 | 2.69
206332091 | 23 | TOSHIBA CARRIER | HMSV-A-CB | Mixed Ducted and Non-Ducted Indoor Units | MMY-AP288S6HT9P-UL | MMY-MAP1686HT9P-UL | MMY-MAP1206HT9P-UL |  |  | 276000 | 11.05 | 20.9 | 3.63 | 308000 | 216000 | 2.69
206332092 | 23 | TOSHIBA CARRIER | HMSR-A-CB | Mixed Ducted and Non-Ducted Indoor Units | MMY-AP2886FT6P-UL | MMY-MAP1446FT6P-UL | MMY-MAP1446FT6P-UL |  |  | 276000 | 11.05 | 21.5 | 3.45 | 308000 | 216000 | 2.43
206332093 | 23 | TOSHIBA CARRIER | HMSR-A-CB | Mixed Ducted and Non-Ducted Indoor Units | MMY-AP2886FT9P-UL | MMY-MAP1446FT9P-UL | MMY-MAP1446FT9P-UL |  |  | 276000 | 11.05 | 21.5 | 3.45 | 308000 | 216000 | 2.43
206332094 | 23 | TOSHIBA CARRIER | HMSR-A-CB | Mixed Ducted and Non-Ducted Indoor Units | MMY-AP288S6FT6P-UL | MMY-MAP1686FT6P-UL | MMY-MAP1206FT6P-UL |  |  | 276000 | 10.05 | 21.05 | 3.36 | 308000 | 216000 | 2.33
206332095 | 23 | TOSHIBA CARRIER | HMSR-A-CB | Mixed Ducted and Non-Ducted Indoor Units | MMY-AP288S6FT9P-UL | MMY-MAP1686FT9P-UL | MMY-MAP1206FT9P-UL |  |  | 276000 | 10.05 | 21.05 | 3.36 | 308000 | 216000 | 2.33
206332096 | 24.83 | TOSHIBA CARRIER | HMSV-A-CB | Mixed Ducted and Non-Ducted Indoor Units | MMY-AP3126HT6P-UL | MMY-MAP1686HT6P-UL | MMY-MAP1446HT6P-UL |  |  | 298000 | 10.6 | 20.9 | 3.54 | 334000 | 236000 | 2.66
206332097 | 24.83 | TOSHIBA CARRIER | HMSV-A-CB | Mixed Ducted and Non-Ducted Indoor Units | MMY-AP3126HT9P-UL | MMY-MAP1686HT9P-UL | MMY-MAP1446HT9P-UL |  |  | 298000 | 10.6 | 20.9 | 3.54 | 334000 | 236000 | 2.66
206332098 | 24.83 | TOSHIBA CARRIER | HMSR-A-CB | Mixed Ducted and Non-Ducted Indoor Units | MMY-AP3126FT6P-UL | MMY-MAP1686FT6P-UL | MMY-MAP1446FT6P-UL |  |  | 298000 | 10.15 | 20.9 | 3.29 | 334000 | 236000 | 2.36
206332099 | 24.83 | TOSHIBA CARRIER | HMSR-A-CB | Mixed Ducted and Non-Ducted Indoor Units | MMY-AP3126FT9P-UL | MMY-MAP1686FT9P-UL | MMY-MAP1446FT9P-UL |  |  | 298000 | 10.15 | 20.9 | 3.29 | 334000 | 236000 | 2.36
206332100 | 26.67 | TOSHIBA CARRIER | HMSV-A-CB | Mixed Ducted and Non-Ducted Indoor Units | MMY-AP3366HT6P-UL | MMY-MAP1686HT6P-UL | MMY-MAP1686HT6P-UL |  |  | 320000 | 10.35 | 20.8 | 3.42 | 360000 | 268000 | 2.51
206332101 | 26.67 | TOSHIBA CARRIER | HMSV-A-CB | Mixed Ducted and Non-Ducted Indoor Units | MMY-AP3366HT9P-UL | MMY-MAP1686HT9P-UL | MMY-MAP1686HT9P-UL |  |  | 320000 | 10.35 | 20.8 | 3.42 | 360000 | 268000 | 2.51
206332102 | 26.67 | TOSHIBA CARRIER | HMSR-A-CB | Mixed Ducted and Non-Ducted Indoor Units | MMY-AP3366FT6P-UL | MMY-MAP1206FT6P-UL | MMY-MAP1206FT6P-UL | MMY-MAP0966FT6P-UL |  | 320000 | 10.45 | 22.3 | 3.36 | 360000 | 268000 | 2.39
206332103 | 26.67 | TOSHIBA CARRIER | HMSR-A-CB | Mixed Ducted and Non-Ducted Indoor Units | MMY-AP3366FT9P-UL | MMY-MAP1206FT9P-UL | MMY-MAP1206FT9P-UL | MMY-MAP0966FT9P-UL |  | 320000 | 10.45 | 22.3 | 3.36 | 360000 | 268000 | 2.39
206332106 | 28.5 | TOSHIBA CARRIER | HMSV-A-CB | Mixed Ducted and Non-Ducted Indoor Units | MMY-AP3606HT6P-UL | MMY-MAP1206HT6P-UL | MMY-MAP1206HT6P-UL | MMY-MAP1206HT6P-UL |  | 342000 | 11.7 | 21.35 | 3.59 | 384000 | 284000 | 2.65
206332107 | 28.5 | TOSHIBA CARRIER | HMSV-A-CB | Mixed Ducted and Non-Ducted Indoor Units | MMY-AP3606HT9P-UL | MMY-MAP1206HT9P-UL | MMY-MAP1206HT9P-UL | MMY-MAP1206HT9P-UL |  | 342000 | 11.7 | 21.35 | 3.59 | 384000 | 284000 | 2.65
206332108 | 28.5 | TOSHIBA CARRIER | HMSR-A-CB | Mixed Ducted and Non-Ducted Indoor Units | MMY-AP3606FT6P-UL | MMY-MAP1206FT6P-UL | MMY-MAP1206FT6P-UL | MMY-MAP1206FT6P-UL |  | 342000 | 9.6 | 21.75 | 3.33 | 386000 | 284000 | 2.31
206332109 | 28.5 | TOSHIBA CARRIER | HMSR-A-CB | Mixed Ducted and Non-Ducted Indoor Units | MMY-AP3606FT9P-UL | MMY-MAP1206FT9P-UL | MMY-MAP1206FT9P-UL | MMY-MAP1206FT9P-UL |  | 342000 | 9.6 | 21.75 | 3.33 | 386000 | 284000 | 2.31
206332110 | 30.5 | TOSHIBA CARRIER | HMSV-A-CB | Mixed Ducted and Non-Ducted Indoor Units | MMY-AP3846HT9P-UL | MMY-MAP1446HT9P-UL | MMY-MAP1206HT9P-UL | MMY-MAP1206HT9P-UL |  | 366000 | 10.8 | 20.8 | 3.47 | 410000 | 294000 | 2.59
206332111 | 30.5 | TOSHIBA CARRIER | HMSR-A-CB | Mixed Ducted and Non-Ducted Indoor Units | MMY-AP3846FT6P-UL | MMY-MAP1446FT6P-UL | MMY-MAP1206FT6P-UL | MMY-MAP1206FT6P-UL |  | 366000 | 9.6 | 21.25 | 3.25 | 412000 | 294000 | 2.26
206332112 | 30.5 | TOSHIBA CARRIER | HMSR-A-CB | Mixed Ducted and Non-Ducted Indoor Units | MMY-AP3846FT9P-UL | MMY-MAP1446FT9P-UL | MMY-MAP1206FT9P-UL | MMY-MAP1206FT9P-UL |  | 366000 | 9.6 | 21.25 | 3.25 | 412000 | 294000 | 2.26
206332113 | 32.5 | TOSHIBA CARRIER | HMSV-A-CB | Mixed Ducted and Non-Ducted Indoor Units | MMY-AP4086HT9P-UL | MMY-MAP1446HT9P-UL | MMY-MAP1446HT9P-UL | MMY-MAP1206HT9P-UL |  | 390000 | 10.7 | 20.5 | 3.37 | 436000 | 310000 | 2.53
206332114 | 32.5 | TOSHIBA CARRIER | HMSV-A-CB | Mixed Ducted and Non-Ducted Indoor Units | MMY-AP408S6HT9P-UL | MMY-MAP1686HT9P-UL | MMY-MAP1206HT9P-UL | MMY-MAP1206HT9P-UL |  | 390000 | 10.4 | 20.15 | 3.31 | 436000 | 310000 | 2.51
206332117 | 34.17 | TOSHIBA CARRIER | HMSV-A-CB | Mixed Ducted and Non-Ducted Indoor Units | MMY-AP4326HT9P-UL | MMY-MAP1686HT9P-UL | MMY-MAP1446HT9P-UL | MMY-MAP1206HT9P-UL |  | 410000 | 10.1 | 20.2 | 3.3 | 460000 | 328000 | 2.5
206332131 | 21 | TOSHIBA CARRIER | HMSV-A-CB | Mixed Ducted and Non-Ducted Indoor Units | MMY-AP2646HT6P-UL | MMY-MAP1446HT6P-UL | MMY-MAP1206HT6P-UL |  |  | 252000 | 11.7 | 21.6 | 3.77 | 282000 | 200000 | 2.77
206332132 | 30.5 | TOSHIBA CARRIER | HMSV-A-CB | Mixed Ducted and Non-Ducted Indoor Units | MMY-AP3846HT6P-UL | MMY-MAP1446HT6P-UL | MMY-MAP1206HT6P-UL | MMY-MAP1206HT6P-UL |  | 366000 | 10.8 | 20.8 | 3.47 | 410000 | 294000 | 2.59
206332133 | 32.5 | TOSHIBA CARRIER | HMSV-A-CB | Mixed Ducted and Non-Ducted Indoor Units | MMY-AP4086HT6P-UL | MMY-MAP1446HT6P-UL | MMY-MAP1446HT6P-UL | MMY-MAP1206HT6P-UL |  | 390000 | 10.7 | 20.5 | 3.37 | 436000 | 310000 | 2.53
206332134 | 32.5 | TOSHIBA CARRIER | HMSV-A-CB | Mixed Ducted and Non-Ducted Indoor Units | MMY-AP408S6HT6P-UL | MMY-MAP1686HT6P-UL | MMY-MAP1206HT6P-UL | MMY-MAP1206HT6P-UL |  | 390000 | 10.4 | 20.15 | 3.31 | 436000 | 310000 | 2.51
206332135 | 34.17 | TOSHIBA CARRIER | HMSV-A-CB | Mixed Ducted and Non-Ducted Indoor Units | MMY-AP4326HT6P-UL | MMY-MAP1686HT6P-UL | MMY-MAP1446HT6P-UL | MMY-MAP1206HT6P-UL |  | 410000 | 10.1 | 20.2 | 3.3 | 460000 | 328000 | 2.5
206799477 | 21 | SAMSUNG | HMSV-A-CB | Ducted Indoor Units | AM264JXVAFH | AM072FXVAFH | AM192HXVAFH |  |  | 252000 | 9.8 | 19.6 | 3.3 | 282000 | 184000 | 2.35
206799478 | 21 | SAMSUNG | HMSR-A-CB | Ducted Indoor Units | AM264JXVAFR | AM072FXVAFR | AM192HXVAFR |  |  | 252000 | 9.8 | 19.6 | 3.3 | 282000 | 184000 | 2.35
206799479 | 21 | SAMSUNG | HMSV-A-CB | Ducted Indoor Units | AM264JXVAJH | AM072FXVAJH | AM192HXVAJH |  |  | 252000 | 9.8 | 19.6 | 3.3 | 282000 | 184000 | 2.35
206799480 | 21 | SAMSUNG | HMSR-A-CB | Ducted Indoor Units | AM264JXVAJR | AM072FXVAJR | AM192HXVAJR |  |  | 252000 | 9.8 | 19.6 | 3.3 | 282000 | 184000 | 2.35
206799481 | 21 | SAMSUNG | HMSV-A-CB | Ducted Indoor Units | AM264KXVTFH | AM072KXVTFH | AM096KXVTFH | AM096KXVTFH |  | 252000 | 11.3 | 20.4 | 3.51 | 282000 | 282000 | 2.1
206799482 | 21 | SAMSUNG | HMSR-A-CB | Ducted Indoor Units | AM264KXVTFR | AM072KXVTFR | AM096KXVTFR | AM096KXVTFR |  | 252000 | 11.3 | 20.4 | 3.51 | 282000 | 282000 | 2.1
206799483 | 21 | SAMSUNG | HMSV-A-CB | Ducted Indoor Units | AM264KXVTJH | AM072KXVTJH | AM096KXVTJH | AM096KXVTJH |  | 252000 | 11.3 | 20.4 | 3.51 | 282000 | 282000 | 2.1
206799484 | 21 | SAMSUNG | HMSR-A-CB | Ducted Indoor Units | AM264KXVTJR | AM072KXVTJR | AM096KXVTJR | AM096KXVTJR |  | 252000 | 11.3 | 20.4 | 3.51 | 282000 | 282000 | 2.1
206799485 | 23 | SAMSUNG | HMSV-A-CB | Ducted Indoor Units | AM288JXVAFH | AM144FXVAFH | AM144FXVAFH |  |  | 276000 | 9.6 | 20 | 3.3 | 308000 | 200000 | 2.45
206799486 | 23 | SAMSUNG | HMSR-A-CB | Ducted Indoor Units | AM288JXVAFR | AM144FXVAFR | AM144FXVAFR |  |  | 276000 | 9.6 | 20 | 3.3 | 308000 | 200000 | 2.45
206799487 | 23 | SAMSUNG | HMSV-A-CB | Ducted Indoor Units | AM288JXVAJH | AM144FXVAJH | AM144FXVAJH |  |  | 276000 | 9.6 | 20 | 3.3 | 308000 | 200000 | 2.45
206799488 | 23 | SAMSUNG | HMSR-A-CB | Ducted Indoor Units | AM288JXVAJR | AM144FXVAJR | AM144FXVAJR |  |  | 276000 | 9.6 | 20 | 3.3 | 308000 | 200000 | 2.45
206799489 | 23 | SAMSUNG | HMSV-A-CB | Ducted Indoor Units | AM288KXVTFH | AM096KXVTFH | AM096KXVTFH | AM096KXVTFH |  | 276000 | 11.2 | 20.1 | 3.5 | 308000 | 308000 | 2.1
206799490 | 23 | SAMSUNG | HMSR-A-CB | Ducted Indoor Units | AM288KXVTFR | AM096KXVTFR | AM096KXVTFR | AM096KXVTFR |  | 276000 | 11.2 | 20.1 | 3.5 | 308000 | 308000 | 2.1
206799491 | 23 | SAMSUNG | HMSV-A-CB | Ducted Indoor Units | AM288KXVTJH | AM096KXVTJH | AM096KXVTJH | AM096KXVTJH |  | 276000 | 11.2 | 20.1 | 3.5 | 308000 | 308000 | 2.1
206799492 | 23 | SAMSUNG | HMSR-A-CB | Ducted Indoor Units | AM288KXVTJR | AM096KXVTJR | AM096KXVTJR | AM096KXVTJR |  | 276000 | 11.2 | 20.1 | 3.5 | 308000 | 308000 | 2.1
210866004 | 21 | LG | HMSR-A-CB | Mixed Ducted and Non-Ducted Indoor Units | ARUM264BTE5 | ARUM168BTE5 | ARUM096BTE5 |  |  | 252000 | 12 | 21.75 | 3.47 | 282000 | 182000 | 2.45
210866022 | 21 | LG | HMSR-A-CB | Mixed Ducted and Non-Ducted Indoor Units | ARUM264DTE5 | ARUM168DTE5 | ARUM096DTE5 |  |  | 252000 | 12 | 21.75 | 3.47 | 282000 | 182000 | 2.45
210866035 | 23 | LG | HMSR-A-CB | Mixed Ducted and Non-Ducted Indoor Units | ARUM288BTE5 | ARUM192BTE5 | ARUM096BTE5 |  |  | 276000 | 11.75 | 21.5 | 3.44 | 308000 | 198000 | 2.42
210866050 | 23 | LG | HMSR-A-CB | Mixed Ducted and Non-Ducted Indoor Units | ARUM288DTE5 | ARUM192DTE5 | ARUM096DTE5 |  |  | 276000 | 11.75 | 21.5 | 3.44 | 308000 | 198000 | 2.42
210866061 | 24.83 | LG | HMSR-A-CB | Mixed Ducted and Non-Ducted Indoor Units | ARUM312BTE5 | ARUM216BTE5 | ARUM096BTE5 |  |  | 298000 | 11 | 21.5 | 3.39 | 332000 | 222000 | 2.39
210866083 | 24.83 | LG | HMSR-A-CB | Mixed Ducted and Non-Ducted Indoor Units | ARUM312DTE5 | ARUM216DTE5 | ARUM096DTE5 |  |  | 298000 | 11 | 21.5 | 3.39 | 332000 | 222000 | 2.39
210866090 | 26.67 | LG | HMSR-A-CB | Mixed Ducted and Non-Ducted Indoor Units | ARUM336BTE5 | ARUM216BTE5 | ARUM121BTE5 |  |  | 320000 | 10.3 | 20.5 | 3.38 | 358000 | 234000 | 2.3
210866108 | 26.67 | LG | HMSR-A-CB | Mixed Ducted and Non-Ducted Indoor Units | ARUM336DTE5 | ARUM216DTE5 | ARUM121DTE5 |  |  | 320000 | 10.3 | 20.5 | 3.38 | 358000 | 234000 | 2.3
210866118 | 28.67 | LG | HMSR-A-CB | Mixed Ducted and Non-Ducted Indoor Units | ARUM360BTE5 | ARUM216BTE5 | ARUM144BTE5 |  |  | 344000 | 10.5 | 19.75 | 3.37 | 384000 | 248000 | 2.25
210866141 | 28.67 | LG | HMSR-A-CB | Mixed Ducted and Non-Ducted Indoor Units | ARUM360DTE5 | ARUM216DTE5 | ARUM144DTE5 |  |  | 344000 | 10.5 | 19.75 | 3.37 | 384000 | 248000 | 2.25
210866149 | 30.5 | LG | HMSR-A-CB | Mixed Ducted and Non-Ducted Indoor Units | ARUM384BTE5 | ARUM216BTE5 | ARUM168BTE5 |  |  | 366000 | 9.9 | 19.15 | 3.31 | 410000 | 266000 | 2.24
210866168 | 30.5 | LG | HMSR-A-CB | Mixed Ducted and Non-Ducted Indoor Units | ARUM384DTE5 | ARUM216DTE5 | ARUM168DTE5 |  |  | 366000 | 9.9 | 19.15 | 3.31 | 410000 | 266000 | 2.24
210866178 | 32.5 | LG | HMSR-A-CB | Mixed Ducted and Non-Ducted Indoor Units | ARUM408BTE5 | ARUM216BTE5 | ARUM192BTE5 |  |  | 390000 | 9.75 | 18.9 | 3.28 | 434000 | 284000 | 2.22
210866184 | 32.5 | LG | HMSR-A-CB | Mixed Ducted and Non-Ducted Indoor Units | ARUM408DTE5 | ARUM216DTE5 | ARUM192DTE5 |  |  | 390000 | 9.75 | 18.9 | 3.28 | 434000 | 284000 | 2.22
210866199 | 34.17 | LG | HMSR-A-CB | Mixed Ducted and Non-Ducted Indoor Units | ARUM432BTE5 | ARUM192BTE5 | ARUM121BTE5 | ARUM121BTE5 |  | 410000 | 10.15 | 19.9 | 3.25 | 460000 | 298000 | 2.24
210866232 | 34.17 | LG | HMSR-A-CB | Mixed Ducted and Non-Ducted Indoor Units | ARUM432DTE5 | ARUM192DTE5 | ARUM121DTE5 | ARUM121DTE5 |  | 410000 | 10.15 | 19.9 | 3.25 | 460000 | 298000 | 2.24
213916337 | 21 | LG | HMSR-A-CB | Non-Ducted Indoor Units | ARUM264BTE5 | ARUM168BTE5 | ARUM096BTE5 |  |  | 252000 | 10.2 | 21.2 | 3.56 | 282000 | 182000 | 2.52
213916338 | 23 | LG | HMSR-A-CB | Non-Ducted Indoor Units | ARUM288BTE5 | ARUM192BTE5 | ARUM096BTE5 |  |  | 276000 | 9.9 | 20.6 | 3.55 | 308000 | 198000 | 2.5
213916344 | 21 | LG | HMSR-A-CB | Ducted Indoor Units | ARUM264BTE5 | ARUM168BTE5 | ARUM096BTE5 |  |  | 252000 | 10 | 21 | 3.38 | 282000 | 182000 | 2.38
213916345 | 23 | LG | HMSR-A-CB | Ducted Indoor Units | ARUM288BTE5 | ARUM192BTE5 | ARUM096BTE5 |  |  | 276000 | 9.9 | 20.7 | 3.33 | 308000 | 198000 | 2.35
213916365 | 24.83 | LG | HMSR-A-CB | Ducted Indoor Units | ARUM312BTE5 | ARUM216BTE5 | ARUM096BTE5 |  |  | 298000 | 9.6 | 20.1 | 3.25 | 332000 | 222000 | 2.3
213916372 | 21 | LG | HMSR-A-CB | Non-Ducted Indoor Units | ARUM264DTE5 | ARUM168DTE5 | ARUM096DTE5 |  |  | 252000 | 10.2 | 21.2 | 3.56 | 282000 | 182000 | 2.52
213916373 | 23 | LG | HMSR-A-CB | Non-Ducted Indoor Units | ARUM288DTE5 | ARUM192DTE5 | ARUM096DTE5 |  |  | 276000 | 9.9 | 20.6 | 3.55 | 308000 | 198000 | 2.5
213916383 | 21 | LG | HMSR-A-CB | Ducted Indoor Units | ARUM264DTE5 | ARUM168DTE5 | ARUM096DTE5 |  |  | 252000 | 10 | 21 | 3.38 | 282000 | 182000 | 2.38
213916384 | 23 | LG | HMSR-A-CB | Ducted Indoor Units | ARUM288DTE5 | ARUM192DTE5 | ARUM096DTE5 |  |  | 276000 | 9.9 | 20.7 | 3.33 | 308000 | 198000 | 2.35
213916385 | 24.83 | LG | HMSR-A-CB | Ducted Indoor Units | ARUM312DTE5 | ARUM216DTE5 | ARUM096DTE5 |  |  | 298000 | 9.6 | 20.1 | 3.25 | 332000 | 222000 | 2.3
213916501 | 21 | Mitsubishi Electric | HMSV-A-CB | Mixed Ducted and Non-Ducted Indoor Units | PUHY-EP264TSNU-A1 | PUHY-EP72TNU-A1 | PUHY-EP96TNU-A1 | PUHY-EP96TNU-A1 |  | 252000 | 11.4 | 22.7 | 3.83 | 282000 | 212000 | 2.12
213916502 | 23 | Mitsubishi Electric | HMSV-A-CB | Mixed Ducted and Non-Ducted Indoor Units | PUHY-EP288TSNU-A1 | PUHY-EP72TNU-A1 | PUHY-EP96TNU-A1 | PUHY-EP120TNU-A1 |  | 276000 | 10.75 | 22.05 | 3.78 | 308000 | 234000 | 2.13
213916503 | 24.83 | Mitsubishi Electric | HMSV-A-CB | Mixed Ducted and Non-Ducted Indoor Units | PUHY-EP312TSNU-A1 | PUHY-EP72TNU-A1 | PUHY-EP120TNU-A1 | PUHY-EP120TNU-A1 |  | 298000 | 10.15 | 21.05 | 3.68 | 334000 | 266000 | 2.13
213916504 | 26.67 | Mitsubishi Electric | HMSV-A-CB | Mixed Ducted and Non-Ducted Indoor Units | PUHY-EP336TSNU-A1 | PUHY-EP96TNU-A1 | PUHY-EP120TNU-A1 | PUHY-EP120TNU-A1 |  | 320000 | 10.25 | 21.7 | 3.63 | 360000 | 280000 | 2.11
213916505 | 28.67 | Mitsubishi Electric | HMSV-A-CB | Mixed Ducted and Non-Ducted Indoor Units | PUHY-EP360TSNU-A1 | PUHY-EP120TNU-A1 | PUHY-EP120TNU-A1 | PUHY-EP120TNU-A1 |  | 344000 | 9.9 | 21.25 | 3.58 | 386000 | 312000 | 2.13
213916520 | 21 | Mitsubishi Electric | HMSV-A-CB | Mixed Ducted and Non-Ducted Indoor Units | PUHY-EP264YSNU-A1 | PUHY-EP72YNU-A1 | PUHY-EP96YNU-A1 | PUHY-EP96YNU-A1 |  | 252000 | 11.4 | 22.7 | 3.83 | 282000 | 212000 | 2.12
213916521 | 23 | Mitsubishi Electric | HMSV-A-CB | Mixed Ducted and Non-Ducted Indoor Units | PUHY-EP288YSNU-A1 | PUHY-EP72YNU-A1 | PUHY-EP96YNU-A1 | PUHY-EP120YNU-A1 |  | 276000 | 10.75 | 22.05 | 3.78 | 308000 | 234000 | 2.13
213916522 | 24.83 | Mitsubishi Electric | HMSV-A-CB | Mixed Ducted and Non-Ducted Indoor Units | PUHY-EP312YSNU-A1 | PUHY-EP72YNU-A1 | PUHY-EP120YNU-A1 | PUHY-EP120YNU-A1 |  | 298000 | 10.15 | 21.05 | 3.68 | 334000 | 266000 | 2.13
213916523 | 26.67 | Mitsubishi Electric | HMSV-A-CB | Mixed Ducted and Non-Ducted Indoor Units | PUHY-EP336YSNU-A1 | PUHY-EP96YNU-A1 | PUHY-EP120YNU-A1 | PUHY-EP120YNU-A1 |  | 320000 | 10.25 | 21.7 | 3.63 | 360000 | 280000 | 2.11
213916524 | 28.67 | Mitsubishi Electric | HMSV-A-CB | Mixed Ducted and Non-Ducted Indoor Units | PUHY-EP360YSNU-A1 | PUHY-EP120YNU-A1 | PUHY-EP120YNU-A1 | PUHY-EP120YNU-A1 |  | 344000 | 9.9 | 21.25 | 3.58 | 386000 | 312000 | 2.13
213916547 | 21 | Mitsubishi Electric | HMSV-A-CB | Mixed Ducted and Non-Ducted Indoor Units | PUHY-P264TSNU-A1 | PUHY-P72TNU-A1 | PUHY-P96TNU-A1 | PUHY-P96TNU-A1 |  | 252000 | 10.55 | 21.35 | 3.75 | 282000 | 186000 | 2.44
213916548 | 23 | Mitsubishi Electric | HMSV-A-CB | Mixed Ducted and Non-Ducted Indoor Units | PUHY-P288TSNU-A1 | PUHY-P72TNU-A1 | PUHY-P96TNU-A1 | PUHY-P120TNU-A1 |  | 276000 | 10.15 | 19.9 | 3.68 | 308000 | 200000 | 2.38
213916549 | 24.83 | Mitsubishi Electric | HMSV-A-CB | Mixed Ducted and Non-Ducted Indoor Units | PUHY-P312TSNU-A1 | PUHY-P72TNU-A1 | PUHY-P120TNU-A1 | PUHY-P120TNU-A1 |  | 298000 | 9.7 | 19.05 | 3.56 | 334000 | 216000 | 2.3
213916550 | 26.67 | Mitsubishi Electric | HMSV-A-CB | Mixed Ducted and Non-Ducted Indoor Units | PUHY-P336TSNU-A1 | PUHY-P96TNU-A1 | PUHY-P120TNU-A1 | PUHY-P120TNU-A1 |  | 320000 | 9.8 | 19.2 | 3.53 | 360000 | 234000 | 2.27
213916562 | 21 | Mitsubishi Electric | HMSV-A-CB | Mixed Ducted and Non-Ducted Indoor Units | PUHY-P264YSNU-A1 | PUHY-P72YNU-A1 | PUHY-P96YNU-A1 | PUHY-P96YNU-A1 |  | 252000 | 10.55 | 21.35 | 3.75 | 282000 | 186000 | 2.44
213916563 | 23 | Mitsubishi Electric | HMSV-A-CB | Mixed Ducted and Non-Ducted Indoor Units | PUHY-P288YSNU-A1 | PUHY-P72YNU-A1 | PUHY-P96YNU-A1 | PUHY-P120YNU-A1 |  | 276000 | 10.15 | 19.9 | 3.68 | 308000 | 200000 | 2.38
213916564 | 24.83 | Mitsubishi Electric | HMSV-A-CB | Mixed Ducted and Non-Ducted Indoor Units | PUHY-P312YSNU-A1 | PUHY-P72YNU-A1 | PUHY-P120YNU-A1 | PUHY-P120YNU-A1 |  | 298000 | 9.7 | 19.05 | 3.56 | 334000 | 216000 | 2.3
213916565 | 26.67 | Mitsubishi Electric | HMSV-A-CB | Mixed Ducted and Non-Ducted Indoor Units | PUHY-P336YSNU-A1 | PUHY-P96YNU-A1 | PUHY-P120YNU-A1 | PUHY-P120YNU-A1 |  | 320000 | 9.8 | 19.2 | 3.53 | 360000 | 234000 | 2.27
213916580 | 21 | Mitsubishi Electric | HMSV-A-CB | Mixed Ducted and Non-Ducted Indoor Units | PUHY-EP264TSNU-A | PUHY-EP72TNU-A | PUHY-EP96TNU-A | PUHY-EP96TNU-A |  | 252000 | 11.4 | 22.7 | 3.83 | 282000 | 212000 | 2.12
213916581 | 23 | Mitsubishi Electric | HMSV-A-CB | Mixed Ducted and Non-Ducted Indoor Units | PUHY-EP288TSNU-A | PUHY-EP72TNU-A | PUHY-EP96TNU-A | PUHY-EP120TNU-A |  | 276000 | 10.75 | 22.05 | 3.78 | 308000 | 234000 | 2.13
213916582 | 24.83 | Mitsubishi Electric | HMSV-A-CB | Mixed Ducted and Non-Ducted Indoor Units | PUHY-EP312TSNU-A | PUHY-EP72TNU-A | PUHY-EP120TNU-A | PUHY-EP120TNU-A |  | 298000 | 10.15 | 21.05 | 3.68 | 334000 | 266000 | 2.13
213916583 | 26.67 | Mitsubishi Electric | HMSV-A-CB | Mixed Ducted and Non-Ducted Indoor Units | PUHY-EP336TSNU-A | PUHY-EP96TNU-A | PUHY-EP120TNU-A | PUHY-EP120TNU-A |  | 320000 | 10.25 | 21.7 | 3.63 | 360000 | 280000 | 2.11
213916584 | 28.67 | Mitsubishi Electric | HMSV-A-CB | Mixed Ducted and Non-Ducted Indoor Units | PUHY-EP360TSNU-A | PUHY-EP120TNU-A | PUHY-EP120TNU-A | PUHY-EP120TNU-A |  | 344000 | 9.9 | 21.25 | 3.58 | 386000 | 312000 | 2.13
213916601 | 21 | Mitsubishi Electric | HMSV-A-CB | Mixed Ducted and Non-Ducted Indoor Units | PUHY-P264TSNU-A | PUHY-P72TNU-A | PUHY-P96TNU-A | PUHY-P96TNU-A |  | 252000 | 10.55 | 21.35 | 3.75 | 282000 | 186000 | 2.44
213916602 | 23 | Mitsubishi Electric | HMSV-A-CB | Mixed Ducted and Non-Ducted Indoor Units | PUHY-P288TSNU-A | PUHY-P72TNU-A | PUHY-P96TNU-A | PUHY-P120TNU-A |  | 276000 | 10.15 | 19.9 | 3.68 | 308000 | 200000 | 2.38
213916603 | 24.83 | Mitsubishi Electric | HMSV-A-CB | Mixed Ducted and Non-Ducted Indoor Units | PUHY-P312TSNU-A | PUHY-P72TNU-A | PUHY-P120TNU-A | PUHY-P120TNU-A |  | 298000 | 9.7 | 19.05 | 3.56 | 334000 | 216000 | 2.3
213916604 | 26.67 | Mitsubishi Electric | HMSV-A-CB | Mixed Ducted and Non-Ducted Indoor Units | PUHY-P336TSNU-A | PUHY-P96TNU-A | PUHY-P120TNU-A | PUHY-P120TNU-A |  | 320000 | 9.8 | 19.2 | 3.53 | 360000 | 234000 | 2.27
213916619 | 21 | Mitsubishi Electric | HMSV-A-CB | Mixed Ducted and Non-Ducted Indoor Units | PUHY-EP264YSNU-A | PUHY-EP72YNU-A | PUHY-EP96YNU-A | PUHY-EP96YNU-A |  | 252000 | 11.4 | 22.7 | 3.83 | 282000 | 212000 | 2.12
213916620 | 23 | Mitsubishi Electric | HMSV-A-CB | Mixed Ducted and Non-Ducted Indoor Units | PUHY-EP288YSNU-A | PUHY-EP72YNU-A | PUHY-EP96YNU-A | PUHY-EP120YNU-A |  | 276000 | 10.75 | 22.05 | 3.78 | 308000 | 234000 | 2.13
213916621 | 24.83 | Mitsubishi Electric | HMSV-A-CB | Mixed Ducted and Non-Ducted Indoor Units | PUHY-EP312YSNU-A | PUHY-EP72YNU-A | PUHY-EP120YNU-A | PUHY-EP120YNU-A |  | 298000 | 10.15 | 21.05 | 3.68 | 334000 | 266000 | 2.13
213916622 | 26.67 | Mitsubishi Electric | HMSV-A-CB | Mixed Ducted and Non-Ducted Indoor Units | PUHY-EP336YSNU-A | PUHY-EP96YNU-A | PUHY-EP120YNU-A | PUHY-EP120YNU-A |  | 320000 | 10.25 | 21.7 | 3.63 | 360000 | 280000 | 2.11
213916623 | 28.67 | Mitsubishi Electric | HMSV-A-CB | Mixed Ducted and Non-Ducted Indoor Units | PUHY-EP360YSNU-A | PUHY-EP120YNU-A | PUHY-EP120YNU-A | PUHY-EP120YNU-A |  | 344000 | 9.9 | 21.25 | 3.58 | 386000 | 312000 | 2.13
213916640 | 21 | Mitsubishi Electric | HMSV-A-CB | Mixed Ducted and Non-Ducted Indoor Units | PUHY-P264YSNU-A | PUHY-P72YNU-A | PUHY-P96YNU-A | PUHY-P96YNU-A |  | 252000 | 10.55 | 21.35 | 3.75 | 282000 | 186000 | 2.44
213916641 | 23 | Mitsubishi Electric | HMSV-A-CB | Mixed Ducted and Non-Ducted Indoor Units | PUHY-P288YSNU-A | PUHY-P72YNU-A | PUHY-P96YNU-A | PUHY-P120YNU-A |  | 276000 | 10.15 | 19.9 | 3.68 | 308000 | 200000 | 2.38
213916642 | 24.83 | Mitsubishi Electric | HMSV-A-CB | Mixed Ducted and Non-Ducted Indoor Units | PUHY-P312YSNU-A | PUHY-P72YNU-A | PUHY-P120YNU-A | PUHY-P120YNU-A |  | 298000 | 9.7 | 19.05 | 3.56 | 334000 | 216000 | 2.3
213916643 | 26.67 | Mitsubishi Electric | HMSV-A-CB | Mixed Ducted and Non-Ducted Indoor Units | PUHY-P336YSNU-A | PUHY-P96YNU-A | PUHY-P120YNU-A | PUHY-P120YNU-A |  | 320000 | 9.8 | 19.2 | 3.53 | 360000 | 234000 | 2.27
213916740 | 21 | Trane / Mitsubishi Electric | HMSV-A-CB | Mixed Ducted and Non-Ducted Indoor Units | TUHYE2643BN40AN | TUHYE0723AN40AN | TUHYE0963AN40AN | TUHYE0963AN40AN |  | 252000 | 11.4 | 22.7 | 3.83 | 282000 | 212000 | 2.12
213916741 | 21 | Trane / Mitsubishi Electric | HMSV-A-CB | Mixed Ducted and Non-Ducted Indoor Units | TUHYE2643BN41AN | TUHYE0723AN41AN | TUHYE0963AN41AN | TUHYE0963AN41AN |  | 252000 | 11.4 | 22.7 | 3.83 | 282000 | 212000 | 2.12
213916742 | 21 | Trane / Mitsubishi Electric | HMSV-A-CB | Mixed Ducted and Non-Ducted Indoor Units | TUHYE2644BN40AN | TUHYE0724AN40AN | TUHYE0964AN40AN | TUHYE0964AN40AN |  | 252000 | 11.4 | 22.7 | 3.83 | 282000 | 212000 | 2.12
213916743 | 21 | Trane / Mitsubishi Electric | HMSV-A-CB | Mixed Ducted and Non-Ducted Indoor Units | TUHYE2644BN41AN | TUHYE0724AN41AN | TUHYE0964AN41AN | TUHYE0964AN41AN |  | 252000 | 11.4 | 22.7 | 3.83 | 282000 | 212000 | 2.12
213916744 | 23 | Trane / Mitsubishi Electric | HMSV-A-CB | Mixed Ducted and Non-Ducted Indoor Units | TUHYE2883BN40AN | TUHYE0723AN40AN | TUHYE0963AN40AN | TUHYE1203AN40AN |  | 276000 | 10.75 | 22.05 | 3.78 | 308000 | 234000 | 2.13
213916745 | 23 | Trane / Mitsubishi Electric | HMSV-A-CB | Mixed Ducted and Non-Ducted Indoor Units | TUHYE2883BN41AN | TUHYE0723AN41AN | TUHYE0963AN41AN | TUHYE1203AN41AN |  | 276000 | 10.75 | 22.05 | 3.78 | 308000 | 234000 | 2.13
213916746 | 23 | Trane / Mitsubishi Electric | HMSV-A-CB | Mixed Ducted and Non-Ducted Indoor Units | TUHYE2884BN40AN | TUHYE0724AN40AN | TUHYE0964AN40AN | TUHYE1204AN40AN |  | 276000 | 10.75 | 22.05 | 3.78 | 308000 | 234000 | 2.13
213916747 | 23 | Trane / Mitsubishi Electric | HMSV-A-CB | Mixed Ducted and Non-Ducted Indoor Units | TUHYE2884BN41AN | TUHYE0724AN41AN | TUHYE0964AN41AN | TUHYE1204AN41AN |  | 276000 | 10.75 | 22.05 | 3.78 | 308000 | 234000 | 2.13
213916748 | 24.83 | Trane / Mitsubishi Electric | HMSV-A-CB | Mixed Ducted and Non-Ducted Indoor Units | TUHYE3123BN40AN | TUHYE0723AN40AN | TUHYE1203AN40AN | TUHYE1203AN40AN |  | 298000 | 10.15 | 21.05 | 3.68 | 334000 | 266000 | 2.13
213916749 | 24.83 | Trane / Mitsubishi Electric | HMSV-A-CB | Mixed Ducted and Non-Ducted Indoor Units | TUHYE3123BN41AN | TUHYE0723AN41AN | TUHYE1203AN41AN | TUHYE1203AN41AN |  | 298000 | 10.15 | 21.05 | 3.68 | 334000 | 266000 | 2.13
213916750 | 24.83 | Trane / Mitsubishi Electric | HMSV-A-CB | Mixed Ducted and Non-Ducted Indoor Units | TUHYE3124BN40AN | TUHYE0724AN40AN | TUHYE1204AN40AN | TUHYE1204AN40AN |  | 298000 | 10.15 | 21.05 | 3.68 | 334000 | 266000 | 2.13
213916751 | 24.83 | Trane / Mitsubishi Electric | HMSV-A-CB | Mixed Ducted and Non-Ducted Indoor Units | TUHYE3124BN41AN | TUHYE0724AN41AN | TUHYE1204AN41AN | TUHYE1204AN41AN |  | 298000 | 10.15 | 21.05 | 3.68 | 334000 | 266000 | 2.13
213916752 | 26.67 | Trane / Mitsubishi Electric | HMSV-A-CB | Mixed Ducted and Non-Ducted Indoor Units | TUHYE3363BN40AN | TUHYE0963AN40AN | TUHYE1203AN40AN | TUHYE1203AN40AN |  | 320000 | 10.25 | 21.7 | 3.63 | 360000 | 280000 | 2.11
213916753 | 26.67 | Trane / Mitsubishi Electric | HMSV-A-CB | Mixed Ducted and Non-Ducted Indoor Units | TUHYE3363BN41AN | TUHYE0963AN41AN | TUHYE1203AN41AN | TUHYE1203AN41AN |  | 320000 | 10.25 | 21.7 | 3.63 | 360000 | 280000 | 2.11
213916754 | 26.67 | Trane / Mitsubishi Electric | HMSV-A-CB | Mixed Ducted and Non-Ducted Indoor Units | TUHYE3364BN40AN | TUHYE0964AN40AN | TUHYE1204AN40AN | TUHYE1204AN40AN |  | 320000 | 10.25 | 21.7 | 3.63 | 360000 | 280000 | 2.11
213916755 | 26.67 | Trane / Mitsubishi Electric | HMSV-A-CB | Mixed Ducted and Non-Ducted Indoor Units | TUHYE3364BN41AN | TUHYE0964AN41AN | TUHYE1204AN41AN | TUHYE1204AN41AN |  | 320000 | 10.25 | 21.7 | 3.63 | 360000 | 280000 | 2.11
213916756 | 28.67 | Trane / Mitsubishi Electric | HMSV-A-CB | Mixed Ducted and Non-Ducted Indoor Units | TUHYE3603BN40AN | TUHYE1203AN40AN | TUHYE1203AN40AN | TUHYE1203AN40AN |  | 344000 | 9.9 | 21.25 | 3.58 | 386000 | 312000 | 2.13
213916757 | 28.67 | Trane / Mitsubishi Electric | HMSV-A-CB | Mixed Ducted and Non-Ducted Indoor Units | TUHYE3603BN41AN | TUHYE1203AN41AN | TUHYE1203AN41AN | TUHYE1203AN41AN |  | 344000 | 9.9 | 21.25 | 3.58 | 386000 | 312000 | 2.13
213916758 | 28.67 | Trane / Mitsubishi Electric | HMSV-A-CB | Mixed Ducted and Non-Ducted Indoor Units | TUHYE3604BN40AN | TUHYE1204AN40AN | TUHYE1204AN40AN | TUHYE1204AN40AN |  | 344000 | 9.9 | 21.25 | 3.58 | 386000 | 312000 | 2.13
213916759 | 28.67 | Trane / Mitsubishi Electric | HMSV-A-CB | Mixed Ducted and Non-Ducted Indoor Units | TUHYE3604BN41AN | TUHYE1204AN41AN | TUHYE1204AN41AN | TUHYE1204AN41AN |  | 344000 | 9.9 | 21.25 | 3.58 | 386000 | 312000 | 2.13
213916821 | 21 | Trane / Mitsubishi Electric | HMSV-A-CB | Mixed Ducted and Non-Ducted Indoor Units | TUHYP2643BN40AN | TUHYP0723AN40AN | TUHYP0963AN40AN | TUHYP0963AN40AN |  | 252000 | 10.55 | 21.35 | 3.75 | 282000 | 186000 | 2.44
213916822 | 21 | Trane / Mitsubishi Electric | HMSV-A-CB | Mixed Ducted and Non-Ducted Indoor Units | TUHYP2643BN41AN | TUHYP0723AN41AN | TUHYP0963AN41AN | TUHYP0963AN41AN |  | 252000 | 10.55 | 21.35 | 3.75 | 282000 | 186000 | 2.44
213916823 | 21 | Trane / Mitsubishi Electric | HMSV-A-CB | Mixed Ducted and Non-Ducted Indoor Units | TUHYP2644BN40AN | TUHYP0724AN40AN | TUHYP0964AN40AN | TUHYP0964AN40AN |  | 252000 | 10.55 | 21.35 | 3.75 | 282000 | 186000 | 2.44
213916824 | 21 | Trane / Mitsubishi Electric | HMSV-A-CB | Mixed Ducted and Non-Ducted Indoor Units | TUHYP2644BN41AN | TUHYP0724AN41AN | TUHYP0964AN41AN | TUHYP0964AN41AN |  | 252000 | 10.55 | 21.35 | 3.75 | 282000 | 186000 | 2.44
213916825 | 23 | Trane / Mitsubishi Electric | HMSV-A-CB | Mixed Ducted and Non-Ducted Indoor Units | TUHYP2883BN40AN | TUHYP0723AN40AN | TUHYP0963AN40AN | TUHYP1203AN40AN |  | 276000 | 10.15 | 19.9 | 3.68 | 308000 | 200000 | 2.38
213916826 | 23 | Trane / Mitsubishi Electric | HMSV-A-CB | Mixed Ducted and Non-Ducted Indoor Units | TUHYP2883BN41AN | TUHYP0723AN41AN | TUHYP0963AN41AN | TUHYP1203AN41AN |  | 276000 | 10.15 | 19.9 | 3.68 | 308000 | 200000 | 2.38
213916827 | 23 | Trane / Mitsubishi Electric | HMSV-A-CB | Mixed Ducted and Non-Ducted Indoor Units | TUHYP2884BN40AN | TUHYP0724AN40AN | TUHYP0964AN40AN | TUHYP1204AN40AN |  | 276000 | 10.15 | 19.9 | 3.68 | 308000 | 200000 | 2.38
213916828 | 23 | Trane / Mitsubishi Electric | HMSV-A-CB | Mixed Ducted and Non-Ducted Indoor Units | TUHYP2884BN41AN | TUHYP0724AN41AN | TUHYP0964AN41AN | TUHYP1204AN41AN |  | 276000 | 10.15 | 19.9 | 3.68 | 308000 | 200000 | 2.38
213916829 | 24.83 | Trane / Mitsubishi Electric | HMSV-A-CB | Mixed Ducted and Non-Ducted Indoor Units | TUHYP3123BN40AN | TUHYP0723AN40AN | TUHYP1203AN40AN | TUHYP1203AN40AN |  | 298000 | 9.7 | 19.05 | 3.56 | 334000 | 216000 | 2.3
213916830 | 24.83 | Trane / Mitsubishi Electric | HMSV-A-CB | Mixed Ducted and Non-Ducted Indoor Units | TUHYP3123BN41AN | TUHYP0723AN41AN | TUHYP1203AN41AN | TUHYP1203AN41AN |  | 298000 | 9.7 | 19.05 | 3.56 | 334000 | 216000 | 2.3
213916831 | 24.83 | Trane / Mitsubishi Electric | HMSV-A-CB | Mixed Ducted and Non-Ducted Indoor Units | TUHYP3124BN40AN | TUHYP0724AN40AN | TUHYP1204AN40AN | TUHYP1204AN40AN |  | 298000 | 9.7 | 19.05 | 3.56 | 334000 | 216000 | 2.3
213916832 | 24.83 | Trane / Mitsubishi Electric | HMSV-A-CB | Mixed Ducted and Non-Ducted Indoor Units | TUHYP3124BN41AN | TUHYP0724AN41AN | TUHYP1204AN41AN | TUHYP1204AN41AN |  | 298000 | 9.7 | 19.05 | 3.56 | 334000 | 216000 | 2.3
213916833 | 26.67 | Trane / Mitsubishi Electric | HMSV-A-CB | Mixed Ducted and Non-Ducted Indoor Units | TUHYP3363BN40AN | TUHYP0963AN40AN | TUHYP1203AN40AN | TUHYP1203AN40AN |  | 320000 | 9.8 | 19.2 | 3.53 | 360000 | 234000 | 2.27
213916834 | 26.67 | Trane / Mitsubishi Electric | HMSV-A-CB | Mixed Ducted and Non-Ducted Indoor Units | TUHYP3363BN41AN | TUHYP0963AN41AN | TUHYP1203AN41AN | TUHYP1203AN41AN |  | 320000 | 9.8 | 19.2 | 3.53 | 360000 | 234000 | 2.27
213916835 | 26.67 | Trane / Mitsubishi Electric | HMSV-A-CB | Mixed Ducted and Non-Ducted Indoor Units | TUHYP3364BN40AN | TUHYP0964AN40AN | TUHYP1204AN40AN | TUHYP1204AN40AN |  | 320000 | 9.8 | 19.2 | 3.53 | 360000 | 234000 | 2.27
213916836 | 26.67 | Trane / Mitsubishi Electric | HMSV-A-CB | Mixed Ducted and Non-Ducted Indoor Units | TUHYP3364BN41AN | TUHYP0964AN41AN | TUHYP1204AN41AN | TUHYP1204AN41AN |  | 320000 | 9.8 | 19.2 | 3.53 | 360000 | 234000 | 2.27
213916869 | 21 | LG | HMSR-A-CB | Mixed Ducted and Non-Ducted Indoor Units | ARUM264BTE5 | ARUM168BTE5 | ARUM096BTE5 |  |  | 252000 | 10.1 | 21.1 | 3.47 | 282000 | 182000 | 2.45
213916870 | 23 | LG | HMSR-A-CB | Mixed Ducted and Non-Ducted Indoor Units | ARUM288BTE5 | ARUM192BTE5 | ARUM096BTE5 |  |  | 276000 | 9.9 | 20.65 | 3.44 | 308000 | 198000 | 2.42
213916880 | 21 | LG | HMSR-A-CB | Mixed Ducted and Non-Ducted Indoor Units | ARUM264DTE5 | ARUM168DTE5 | ARUM096DTE5 |  |  | 252000 | 10.1 | 21.1 | 3.47 | 282000 | 182000 | 2.45
213916881 | 23 | LG | HMSR-A-CB | Mixed Ducted and Non-Ducted Indoor Units | ARUM288DTE5 | ARUM192DTE5 | ARUM096DTE5 |  |  | 276000 | 9.9 | 20.65 | 3.44 | 308000 | 198000 | 2.42
214050111 | 21 | Mitsubishi Electric | HMSR-A-CB | Mixed Ducted and Non-Ducted Indoor Units | PURY-EP264TSNU-A | PURY-EP144TNU-A | PURY-EP120TNU-A |  |  | 252000 | 9.6 | 20.25 | 3.44 | 280000 | 180000 | 2.06
214050112 | 21 | Mitsubishi Electric | HMSR-A-CB | Mixed Ducted and Non-Ducted Indoor Units | PURY-EP264TSNU-A1 | PURY-EP144TNU-A1 | PURY-EP120TNU-A1 |  |  | 252000 | 9.6 | 20.25 | 3.44 | 280000 | 180000 | 2.06
214050113 | 21 | Mitsubishi Electric | HMSR-A-CB | Mixed Ducted and Non-Ducted Indoor Units | PURY-EP264YSNU-A | PURY-EP144YNU-A | PURY-EP120YNU-A |  |  | 252000 | 9.6 | 20.25 | 3.44 | 280000 | 180000 | 2.06
214050114 | 21 | Mitsubishi Electric | HMSR-A-CB | Mixed Ducted and Non-Ducted Indoor Units | PURY-EP264YSNU-A1 | PURY-EP144YNU-A1 | PURY-EP120YNU-A1 |  |  | 252000 | 9.6 | 20.25 | 3.44 | 280000 | 180000 | 2.06
214050325 | 21 | Trane / Mitsubishi Electric | HMSR-A-CB | Mixed Ducted and Non-Ducted Indoor Units | TURYE2643BN40AN | TURYE1443AN40AN | TURYE1203AN40AN |  |  | 252000 | 9.6 | 20.25 | 3.44 | 280000 | 180000 | 2.06
214050326 | 21 | Trane / Mitsubishi Electric | HMSR-A-CB | Mixed Ducted and Non-Ducted Indoor Units | TURYE2643BN41AN | TURYE1443AN41AN | TURYE1203AN41AN |  |  | 252000 | 9.6 | 20.25 | 3.44 | 280000 | 180000 | 2.06
214050327 | 21 | Trane / Mitsubishi Electric | HMSR-A-CB | Mixed Ducted and Non-Ducted Indoor Units | TURYE2644BN40AN | TURYE1444AN40AN | TURYE1204AN40AN |  |  | 252000 | 9.6 | 20.25 | 3.44 | 280000 | 180000 | 2.06
214050328 | 21 | Trane / Mitsubishi Electric | HMSR-A-CB | Mixed Ducted and Non-Ducted Indoor Units | TURYE2644BN41AN | TURYE1444AN41AN | TURYE1204AN41AN |  |  | 252000 | 9.6 | 20.25 | 3.44 | 280000 | 180000 | 2.06
214295978 | 21 | HITACHI | HMSR-A-CB | Ducted Indoor Units | HVAHR264B33CW | HVAHR144B33CW | HVAHR120B33CW |  |  | 252000 | 10.7 | 16.9 | 3.3 | 282000 | 200000 | 2.25
214295986 | 21 | HITACHI | HMSR-A-CB | Ducted Indoor Units | HVAHR264B43CW | HVAHR144B43CW | HVAHR120B43CW |  |  | 252000 | 10.7 | 16.9 | 3.3 | 282000 | 200000 | 2.25
214295994 | 21 | HITACHI | HMSR-A-CB | Ducted Indoor Units | HVAHP264B53CW | HVAHR144B53CW | HVAHR120B53CW |  |  | 252000 | 10.7 | 16.9 | 3.3 | 282000 | 200000 | 2.25
214296010 | 21 | HITACHI | HMSR-A-CB | Non-Ducted Indoor Units | HVAHR264B33CW | HVAHR144B33CW | HVAHR120B33CW |  |  | 252000 | 10.7 | 16.9 | 3.3 | 282000 | 200000 | 2.25
214296020 | 21 | HITACHI | HMSR-A-CB | Non-Ducted Indoor Units | HVAHR264B43CW | HVAHR144B43CW | HVAHR120B43CW |  |  | 252000 | 10.7 | 16.9 | 3.3 | 282000 | 200000 | 2.25
214296030 | 21 | HITACHI | HMSR-A-CB | Non-Ducted Indoor Units | HVAHP264B53CW | HVAHR144B53CW | HVAHR120B53CW |  |  | 252000 | 10.7 | 16.9 | 3.3 | 282000 | 200000 | 2.25
214296040 | 21 | HITACHI | HMSR-A-CB | Mixed Ducted and Non-Ducted Indoor Units | HVAHR264B33CW | HVAHR144B33CW | HVAHR120B33CW |  |  | 252000 | 10.7 | 16.9 | 3.3 | 282000 | 200000 | 2.25
214296050 | 21 | HITACHI | HMSR-A-CB | Mixed Ducted and Non-Ducted Indoor Units | HVAHR264B43CW | HVAHR144B43CW | HVAHR120B43CW |  |  | 252000 | 10.7 | 16.9 | 3.3 | 282000 | 200000 | 2.25
214296060 | 21 | HITACHI | HMSR-A-CB | Mixed Ducted and Non-Ducted Indoor Units | HVAHP264B53CW | HVAHR144B53CW | HVAHR120B53CW |  |  | 252000 | 10.7 | 16.9 | 3.3 | 282000 | 200000 | 2.25
214320144 | 21 | HITACHI | HMSV-A-CB | Ducted Indoor Units | HVAHR264B33CW | HVAHR144B33CW | HVAHR120B33CW |  |  | 252000 | 10.7 | 16.9 | 3.3 | 282000 | 200000 | 2.25
214320154 | 21 | HITACHI | HMSV-A-CB | Ducted Indoor Units | HVAHR264B43CW | HVAHR144B43CW | HVAHR120B43CW |  |  | 252000 | 10.7 | 16.9 | 3.3 | 282000 | 200000 | 2.25
214320164 | 21 | HITACHI | HMSV-A-CB | Ducted Indoor Units | HVAHP264B53CW | HVAHR144B53CW | HVAHR120B53CW |  |  | 252000 | 10.7 | 16.9 | 3.3 | 282000 | 200000 | 2.25
214320174 | 21 | HITACHI | HMSV-A-CB | Non-Ducted Indoor Units | HVAHR264B33CW | HVAHR144B33CW | HVAHR120B33CW |  |  | 252000 | 10.7 | 16.9 | 3.3 | 282000 | 200000 | 2.25
214320184 | 21 | HITACHI | HMSV-A-CB | Non-Ducted Indoor Units | HVAHR264B43CW | HVAHR144B43CW | HVAHR120B43CW |  |  | 252000 | 10.7 | 16.9 | 3.3 | 282000 | 200000 | 2.25
214320194 | 21 | HITACHI | HMSV-A-CB | Non-Ducted Indoor Units | HVAHP264B53CW | HVAHR144B53CW | HVAHR120B53CW |  |  | 252000 | 10.7 | 16.9 | 3.3 | 282000 | 200000 | 2.25
214320204 | 21 | HITACHI | HMSV-A-CB | Mixed Ducted and Non-Ducted Indoor Units | HVAHR264B33CW | HVAHR144B33CW | HVAHR120B33CW |  |  | 252000 | 10.7 | 16.9 | 3.3 | 282000 | 200000 | 2.25
214320214 | 21 | HITACHI | HMSV-A-CB | Mixed Ducted and Non-Ducted Indoor Units | HVAHR264B43CW | HVAHR144B43CW | HVAHR120B43CW |  |  | 252000 | 10.7 | 16.9 | 3.3 | 282000 | 200000 | 2.25
214320224 | 21 | HITACHI | HMSV-A-CB | Mixed Ducted and Non-Ducted Indoor Units | HVAHP264B53CW | HVAHR144B53CW | HVAHR120B53CW |  |  | 252000 | 10.7 | 16.9 | 3.3 | 282000 | 200000 | 2.25
213916472 | 21 | Mitsubishi Electric | HMSV-A-CB | Mixed Ducted and Non-Ducted Indoor Units | PUHY-P264ZSKMU-A | PUHY-P72ZKMU-A | PUHY-P72ZKMU-A | PUHY-P120ZKMU-A |  | 252000 | 11.05 | 18.6 | 3.54 | 280000 | 200000 | 2.34
213916473 | 23 | Mitsubishi Electric | HMSV-A-CB | Mixed Ducted and Non-Ducted Indoor Units | PUHY-P288ZSKMU-A | PUHY-P72ZKMU-A | PUHY-P96ZKMU-A | PUHY-P120ZKMU-A |  | 276000 | 10.85 | 18.5 | 3.54 | 308000 | 216000 | 2.37
213916474 | 24.83 | Mitsubishi Electric | HMSV-A-CB | Mixed Ducted and Non-Ducted Indoor Units | PUHY-P312ZSKMU-A | PUHY-P72ZKMU-A | PUHY-P120ZKMU-A | PUHY-P120ZKMU-A |  | 298000 | 10.5 | 17.4 | 3.52 | 334000 | 236000 | 2.32
213916475 | 26.67 | Mitsubishi Electric | HMSV-A-CB | Mixed Ducted and Non-Ducted Indoor Units | PUHY-P336ZSKMU-A | PUHY-P96ZKMU-A | PUHY-P120ZKMU-A | PUHY-P120ZKMU-A |  | 320000 | 10.5 | 17.65 | 3.42 | 360000 | 268000 | 2.25
213916476 | 28.67 | Mitsubishi Electric | HMSV-A-CB | Mixed Ducted and Non-Ducted Indoor Units | PUHY-P360ZSKMU-A | PUHY-P120ZKMU-A | PUHY-P120ZKMU-A | PUHY-P120ZKMU-A |  | 344000 | 10.45 | 17.1 | 3.36 | 386000 | 284000 | 2.18
213916485 | 21 | Mitsubishi Electric | HMSV-A-CB | Mixed Ducted and Non-Ducted Indoor Units | PUHY-P264ZSKMU-B | PUHY-P72ZKMU-B | PUHY-P72ZKMU-B | PUHY-P120ZKMU-B |  | 252000 | 11.05 | 18.6 | 3.54 | 280000 | 200000 | 2.34
213916486 | 23 | Mitsubishi Electric | HMSV-A-CB | Mixed Ducted and Non-Ducted Indoor Units | PUHY-P288ZSKMU-B | PUHY-P72ZKMU-B | PUHY-P96ZKMU-B | PUHY-P120ZKMU-B |  | 276000 | 10.85 | 18.5 | 3.54 | 308000 | 216000 | 2.37
213916487 | 24.83 | Mitsubishi Electric | HMSV-A-CB | Mixed Ducted and Non-Ducted Indoor Units | PUHY-P312ZSKMU-B | PUHY-P72ZKMU-B | PUHY-P120ZKMU-B | PUHY-P120ZKMU-B |  | 298000 | 10.5 | 17.4 | 3.52 | 334000 | 236000 | 2.32
213916488 | 26.67 | Mitsubishi Electric | HMSV-A-CB | Mixed Ducted and Non-Ducted Indoor Units | PUHY-P336ZSKMU-B | PUHY-P96ZKMU-B | PUHY-P120ZKMU-B | PUHY-P120ZKMU-B |  | 320000 | 10.5 | 17.65 | 3.42 | 360000 | 268000 | 2.25
213916489 | 28.67 | Mitsubishi Electric | HMSV-A-CB | Mixed Ducted and Non-Ducted Indoor Units | PUHY-P360ZSKMU-B | PUHY-P120ZKMU-B | PUHY-P120ZKMU-B | PUHY-P120ZKMU-B |  | 344000 | 10.45 | 17.1 | 3.36 | 386000 | 284000 | 2.18
213916891 | 21 | LG | HMSR-A-CB | Mixed Ducted and Non-Ducted Indoor Units | ARUM264CTE5 | ARUM168CTE5 | ARUM096CTE5 |  |  | 252000 | 10.1 | 21.1 | 3.47 | 282000 | 182000 | 2.45
213916892 | 23 | LG | HMSR-A-CB | Mixed Ducted and Non-Ducted Indoor Units | ARUM288CTE5 | ARUM192CTE5 | ARUM096CTE5 |  |  | 276000 | 9.9 | 20.65 | 3.44 | 308000 | 198000 | 2.42
213916398 | 24.83 | LG | HMSR-A-CB | Ducted Indoor Units | ARUM312CTE5 | ARUM216CTE5 | ARUM096CTE5 |  |  | 298000 | 9.6 | 20.1 | 3.25 | 332000 | 222000 | 2.3
213916348 | 21 | LG | HMSR-A-CB | Non-Ducted Indoor Units | ARUM264CTE5 | ARUM168CTE5 | ARUM096CTE5 |  |  | 252000 | 10.2 | 21.2 | 3.56 | 282000 | 182000 | 2.52
213916349 | 23 | LG | HMSR-A-CB | Non-Ducted Indoor Units | ARUM288CTE5 | ARUM192CTE5 | ARUM096CTE5 |  |  | 276000 | 9.9 | 20.6 | 3.55 | 308000 | 198000 | 2.5
213916355 | 21 | LG | HMSR-A-CB | Ducted Indoor Units | ARUM264CTE5 | ARUM168CTE5 | ARUM096CTE5 |  |  | 252000 | 10 | 21 | 3.38 | 282000 | 182000 | 2.38
213916356 | 23 | LG | HMSR-A-CB | Ducted Indoor Units | ARUM288CTE5 | ARUM192CTE5 | ARUM096CTE5 |  |  | 276000 | 9.9 | 20.7 | 3.33 | 308000 | 198000 | 2.35
210866217 | 34.17 | LG | HMSR-A-CB | Mixed Ducted and Non-Ducted Indoor Units | ARUM432CTE5 | ARUM192CTE5 | ARUM121CTE5 | ARUM121CTE5 |  | 410000 | 10.15 | 19.9 | 3.25 | 460000 | 298000 | 2.24
210866180 | 32.5 | LG | HMSR-A-CB | Mixed Ducted and Non-Ducted Indoor Units | ARUM408CTE5 | ARUM216CTE5 | ARUM192CTE5 |  |  | 390000 | 9.75 | 18.9 | 3.28 | 434000 | 284000 | 2.22
210866159 | 30.5 | LG | HMSR-A-CB | Mixed Ducted and Non-Ducted Indoor Units | ARUM384CTE5 | ARUM216CTE5 | ARUM168CTE5 |  |  | 366000 | 9.9 | 19.15 | 3.31 | 410000 | 266000 | 2.24
210866131 | 28.67 | LG | HMSR-A-CB | Mixed Ducted and Non-Ducted Indoor Units | ARUM360CTE5 | ARUM216CTE5 | ARUM144CTE5 |  |  | 344000 | 10.5 | 19.75 | 3.37 | 384000 | 248000 | 2.25
210866101 | 26.67 | LG | HMSR-A-CB | Mixed Ducted and Non-Ducted Indoor Units | ARUM336CTE5 | ARUM216CTE5 | ARUM121CTE5 |  |  | 320000 | 10.3 | 20.5 | 3.38 | 358000 | 234000 | 2.3
210866070 | 24.83 | LG | HMSR-A-CB | Mixed Ducted and Non-Ducted Indoor Units | ARUM312CTE5 | ARUM216CTE5 | ARUM096CTE5 |  |  | 298000 | 11 | 21.5 | 3.39 | 332000 | 222000 | 2.39
210866040 | 23 | LG | HMSR-A-CB | Mixed Ducted and Non-Ducted Indoor Units | ARUM288CTE5 | ARUM192CTE5 | ARUM096CTE5 |  |  | 276000 | 11.75 | 21.5 | 3.44 | 308000 | 198000 | 2.42
210866011 | 21 | LG | HMSR-A-CB | Mixed Ducted and Non-Ducted Indoor Units | ARUM264CTE5 | ARUM168CTE5 | ARUM096CTE5 |  |  | 252000 | 12 | 21.75 | 3.47 | 282000 | 182000 | 2.45
201874165 | 21 | Mitsubishi Electric | HMSV-A-CB | Non-Ducted Indoor Units | PUHY-P264ZSKMU-A | PUHY-P120ZKMU-A | PUHY-P72ZKMU-A | PUHY-P72ZKMU-A |  | 252000 | 12.9 | 23.5 | 3.62 | 280000 | 200000 | 2.16
201874172 | 22.83 | Mitsubishi Electric | HMSV-A-CB | Non-Ducted Indoor Units | PUHY-P288ZSKMU-A | PUHY-P120ZKMU-A | PUHY-P96ZKMU-A | PUHY-P72ZKMU-A |  | 274000 | 12.8 | 23.5 | 3.59 | 308000 | 216000 | 2.21
201874776 | 24.67 | Mitsubishi Electric | HMSV-A-CB | Ducted Indoor Units | PUHY-P312ZSKMU-A | PUHY-P120ZKMU-A | PUHY-P120ZKMU-A | PUHY-P72ZKMU-A |  | 296000 | 11.9 | 20 | 3.46 | 334000 | 236000 | 2.43
201874777 | 26.67 | Mitsubishi Electric | HMSV-A-CB | Ducted Indoor Units | PUHY-P336ZSKMU-A | PUHY-P120ZKMU-A | PUHY-P120ZKMU-A | PUHY-P96ZKMU-A |  | 320000 | 11.6 | 20 | 3.42 | 360000 | 268000 | 2.38
201874778 | 28.5 | Mitsubishi Electric | HMSV-A-CB | Ducted Indoor Units | PUHY-P360ZSKMU-A | PUHY-P120ZKMU-A | PUHY-P120ZKMU-A | PUHY-P120ZKMU-A |  | 342000 | 11.4 | 19.8 | 3.32 | 386000 | 284000 | 2.32
201874780 | 21 | Mitsubishi Electric | HMSV-A-CB | Ducted Indoor Units | PUHY-P264ZSKMU-A | PUHY-P120ZKMU-A | PUHY-P72ZKMU-A | PUHY-P72ZKMU-A |  | 252000 | 11.9 | 20.7 | 3.47 | 280000 | 200000 | 2.52
201874783 | 22.83 | Mitsubishi Electric | HMSV-A-CB | Ducted Indoor Units | PUHY-P288ZSKMU-A | PUHY-P120ZKMU-A | PUHY-P96ZKMU-A | PUHY-P72ZKMU-A |  | 274000 | 11.8 | 20.1 | 3.49 | 308000 | 216000 | 2.53
201874792 | 23.5 | Mitsubishi Electric | HMSV-A-CB | Non-Ducted Indoor Units | PUHY-P312ZSKMU-A | PUHY-P120ZKMU-A | PUHY-P120ZKMU-A | PUHY-P72ZKMU-A |  | 282000 | 12.7 | 21.4 | 3.59 | 316000 | 236000 | 2.22
201874793 | 25.33 | Mitsubishi Electric | HMSV-A-CB | Non-Ducted Indoor Units | PUHY-P336ZSKMU-A | PUHY-P120ZKMU-A | PUHY-P120ZKMU-A | PUHY-P96ZKMU-A |  | 304000 | 12.5 | 20.2 | 3.42 | 342000 | 268000 | 2.13
201874794 | 27 | Mitsubishi Electric | HMSV-A-CB | Non-Ducted Indoor Units | PUHY-P360ZSKMU-A | PUHY-P120ZKMU-A | PUHY-P120ZKMU-A | PUHY-P120ZKMU-A |  | 324000 | 12.3 | 18.7 | 3.41 | 366000 | 284000 | 2.05
213896288 | 21 | Mitsubishi Electric | HMSV-A-CB | Non-Ducted Indoor Units | PUHY-P264ZSKMU-B | PUHY-P72ZKMU-B | PUHY-P72ZKMU-B | PUHY-P120ZKMU-B |  | 252000 | 10.8 | 19 | 3.62 | 280000 | 200000 | 2.16
213896289 | 23 | Mitsubishi Electric | HMSV-A-CB | Non-Ducted Indoor Units | PUHY-P288ZSKMU-B | PUHY-P72ZKMU-B | PUHY-P96ZKMU-B | PUHY-P120ZKMU-B |  | 276000 | 10.6 | 18.9 | 3.59 | 308000 | 216000 | 2.21
213896290 | 24.83 | Mitsubishi Electric | HMSV-A-CB | Non-Ducted Indoor Units | PUHY-P312ZSKMU-B | PUHY-P72ZKMU-B | PUHY-P120ZKMU-B | PUHY-P120ZKMU-B |  | 298000 | 10 | 17.5 | 3.59 | 334000 | 236000 | 2.22
213896291 | 26.67 | Mitsubishi Electric | HMSV-A-CB | Non-Ducted Indoor Units | PUHY-P336ZSKMU-B | PUHY-P96ZKMU-B | PUHY-P120ZKMU-B | PUHY-P120ZKMU-B |  | 320000 | 10.1 | 17.4 | 3.42 | 360000 | 268000 | 2.13
213896292 | 28.67 | Mitsubishi Electric | HMSV-A-CB | Non-Ducted Indoor Units | PUHY-P360ZSKMU-B | PUHY-P120ZKMU-B | PUHY-P120ZKMU-B | PUHY-P120ZKMU-B |  | 344000 | 10.1 | 16.8 | 3.41 | 386000 | 284000 | 2.05
213896325 | 21 | Mitsubishi Electric | HMSV-A-CB | Ducted Indoor Units | PUHY-P264ZSKMU-A | PUHY-P72ZKMU-A | PUHY-P72ZKMU-A | PUHY-P120ZKMU-A |  | 252000 | 11.3 | 19 | 3.47 | 280000 | 200000 | 2.52
213896326 | 21 | Mitsubishi Electric | HMSV-A-CB | Ducted Indoor Units | PUHY-P264ZSKMU-B | PUHY-P72ZKMU-B | PUHY-P72ZKMU-B | PUHY-P120ZKMU-B |  | 252000 | 11.3 | 18.2 | 3.47 | 280000 | 200000 | 2.52
213896327 | 23 | Mitsubishi Electric | HMSV-A-CB | Ducted Indoor Units | PUHY-P288ZSKMU-A | PUHY-P72ZKMU-A | PUHY-P96ZKMU-A | PUHY-P120ZKMU-A |  | 276000 | 11.1 | 18.1 | 3.49 | 308000 | 216000 | 2.53
213896328 | 23 | Mitsubishi Electric | HMSV-A-CB | Ducted Indoor Units | PUHY-P288ZSKMU-B | PUHY-P72ZKMU-B | PUHY-P96ZKMU-B | PUHY-P120ZKMU-B |  | 276000 | 11.1 | 18.1 | 3.49 | 308000 | 216000 | 2.53
213896329 | 24.83 | Mitsubishi Electric | HMSV-A-CB | Ducted Indoor Units | PUHY-P312ZSKMU-A | PUHY-P72ZKMU-A | PUHY-P120ZKMU-A | PUHY-P120ZKMU-A |  | 298000 | 11 | 17.3 | 3.46 | 334000 | 236000 | 2.43
213896330 | 24.83 | Mitsubishi Electric | HMSV-A-CB | Ducted Indoor Units | PUHY-P312ZSKMU-B | PUHY-P72ZKMU-B | PUHY-P120ZKMU-B | PUHY-P120ZKMU-B |  | 298000 | 11 | 17.3 | 3.46 | 334000 | 236000 | 2.43
213896331 | 26.67 | Mitsubishi Electric | HMSV-A-CB | Ducted Indoor Units | PUHY-P336ZSKMU-A | PUHY-P96ZKMU-A | PUHY-P120ZKMU-A | PUHY-P120ZKMU-A |  | 320000 | 10.9 | 17.4 | 3.42 | 360000 | 268000 | 2.38
213896332 | 26.67 | Mitsubishi Electric | HMSV-A-CB | Ducted Indoor Units | PUHY-P336ZSKMU-B | PUHY-P96ZKMU-B | PUHY-P120ZKMU-B | PUHY-P120ZKMU-B |  | 320000 | 10.9 | 17.9 | 3.42 | 360000 | 268000 | 2.38
213896333 | 28.67 | Mitsubishi Electric | HMSV-A-CB | Ducted Indoor Units | PUHY-P360ZSKMU-A | PUHY-P120ZKMU-A | PUHY-P120ZKMU-A | PUHY-P120ZKMU-A |  | 344000 | 10.8 | 16.8 | 3.32 | 386000 | 284000 | 2.32
213896334 | 28.67 | Mitsubishi Electric | HMSV-A-CB | Ducted Indoor Units | PUHY-P360ZSKMU-B | PUHY-P120ZKMU-B | PUHY-P120ZKMU-B | PUHY-P120ZKMU-B |  | 344000 | 10.8 | 17.4 | 3.32 | 386000 | 284000 | 2.32
213896350 | 21 | Mitsubishi Electric | HMSR-A-CB | Ducted Indoor Units | PURY-P264ZSKMU-A | PURY-P144ZKMU-A | PURY-P120ZKMU-A |  |  | 252000 | 9.6 | 16.5 | 3.27 | 280000 | 184000 | 2.05
213896351 | 21 | Mitsubishi Electric | HMSR-A-CB | Ducted Indoor Units | PURY-P264ZSKMU-B | PURY-P144ZKMU-B | PURY-P120ZKMU-B |  |  | 252000 | 9.6 | 16.5 | 3.27 | 280000 | 184000 | 2.05
213896359 | 21 | Mitsubishi Electric | HMSV-A-CB | Non-Ducted Indoor Units | PUHY-P264ZSKMU-A | PUHY-P72ZKMU-A | PUHY-P72ZKMU-A | PUHY-P120ZKMU-A |  | 252000 | 10.8 | 18.2 | 3.62 | 280000 | 200000 | 2.16
213896360 | 26.67 | Mitsubishi Electric | HMSV-A-CB | Non-Ducted Indoor Units | PUHY-P336ZSKMU-A | PUHY-P96ZKMU-A | PUHY-P120ZKMU-A | PUHY-P120ZKMU-A |  | 320000 | 10.1 | 17.9 | 3.42 | 360000 | 268000 | 2.13
213896362 | 28.67 | Mitsubishi Electric | HMSV-A-CB | Non-Ducted Indoor Units | PUHY-P360ZSKMU-A | PUHY-P120ZKMU-A | PUHY-P120ZKMU-A | PUHY-P120ZKMU-A |  | 344000 | 10.1 | 17.4 | 3.41 | 386000 | 284000 | 2.05
213896365 | 23 | Mitsubishi Electric | HMSV-A-CB | Non-Ducted Indoor Units | PUHY-P288ZSKMU-A | PUHY-P72ZKMU-A | PUHY-P96ZKMU-A | PUHY-P120ZKMU-A |  | 276000 | 10.6 | 18.9 | 3.59 | 308000 | 216000 | 2.21
213896366 | 24.83 | Mitsubishi Electric | HMSV-A-CB | Non-Ducted Indoor Units | PUHY-P312ZSKMU-A | PUHY-P72ZKMU-A | PUHY-P120ZKMU-A | PUHY-P120ZKMU-A |  | 298000 | 10 | 17.5 | 3.59 | 334000 | 236000 | 2.22
203297544 | 22.83 | Mitsubishi Electric | HMSR-A-CB | Non-Ducted Indoor Units | PURY-P288ZSKMU-A | PURY-P144ZKMU-A | PURY-P144ZKMU-A |  |  | 274000 | 11.2 | 19.7 | 3.25 | 304000 | 194000 | 2.05
203297534 | 20.83 | Mitsubishi Electric | HMSR-A-CB | Non-Ducted Indoor Units | PURY-P264ZSKMU-A | PURY-P144ZKMU-A | PURY-P120ZKMU-A |  |  | 250000 | 11.5 | 19.9 | 3.27 | 280000 | 184000 | 2.05
210859967 | 24.83 | LG | HMSR-A-CB | Ducted Indoor Units | ARUM312CTE5 | ARUM216CTE5 | ARUM096CTE5 |  |  | 298000 | 11 | 21 | 3.25 | 332000 | 222000 | 2.3
210859963 | 23 | LG | HMSR-A-CB | Ducted Indoor Units | ARUM288CTE5 | ARUM192CTE5 | ARUM096CTE5 |  |  | 276000 | 11.3 | 21 | 3.33 | 308000 | 198000 | 2.35
210859958 | 21 | LG | HMSR-A-CB | Ducted Indoor Units | ARUM264CTE5 | ARUM168CTE5 | ARUM096CTE5 |  |  | 252000 | 11.5 | 21.5 | 3.38 | 282000 | 182000 | 2.38
210859909 | 34.17 | LG | HMSR-A-CB | Non-Ducted Indoor Units | ARUM432CTE5 | ARUM192CTE5 | ARUM121CTE5 | ARUM121CTE5 |  | 410000 | 9.8 | 19.8 | 3.28 | 460000 | 298000 | 2.32
210859904 | 32.5 | LG | HMSR-A-CB | Non-Ducted Indoor Units | ARUM408CTE5 | ARUM216CTE5 | ARUM192CTE5 |  |  | 390000 | 9.8 | 18.8 | 3.34 | 434000 | 284000 | 2.26
210859899 | 30.5 | LG | HMSR-A-CB | Non-Ducted Indoor Units | ARUM384CTE5 | ARUM216CTE5 | ARUM168CTE5 |  |  | 366000 | 10 | 19 | 3.4 | 410000 | 266000 | 2.28
210859894 | 28.67 | LG | HMSR-A-CB | Non-Ducted Indoor Units | ARUM360CTE5 | ARUM216CTE5 | ARUM144CTE5 |  |  | 344000 | 10.8 | 20 | 3.51 | 384000 | 248000 | 2.3
210859889 | 26.67 | LG | HMSR-A-CB | Non-Ducted Indoor Units | ARUM336CTE5 | ARUM216CTE5 | ARUM121CTE5 |  |  | 320000 | 9.8 | 20.5 | 3.52 | 358000 | 234000 | 2.36
210859884 | 24.83 | LG | HMSR-A-CB | Non-Ducted Indoor Units | ARUM312CTE5 | ARUM216CTE5 | ARUM096CTE5 |  |  | 298000 | 11 | 22 | 3.53 | 332000 | 222000 | 2.48
210859878 | 23 | LG | HMSR-A-CB | Non-Ducted Indoor Units | ARUM288CTE5 | ARUM192CTE5 | ARUM096CTE5 |  |  | 276000 | 12.2 | 22 | 3.55 | 308000 | 198000 | 2.5
210859873 | 21 | LG | HMSR-A-CB | Non-Ducted Indoor Units | ARUM264CTE5 | ARUM168CTE5 | ARUM096CTE5 |  |  | 252000 | 12.5 | 22 | 3.56 | 282000 | 182000 | 2.52
208102110 | 24.17 | LENNOX | HMSR-A-CB | Ducted Indoor Units | VER312C432G | VER096C432G | VER096C432G | VER120C432G |  | 290000 | 9.8 | 19 | 3.25 | 312000 | 230000 | 2.05
208102111 | 24.17 | LENNOX | HMSR-A-CB | Non-Ducted Indoor Units | VER312C432G | VER096C432G | VER096C432G | VER120C432G |  | 290000 | 10.2 | 19 | 3.25 | 312000 | 230000 | 2.05
208102112 | 24.17 | LENNOX | HMSR-A-CB | Ducted Indoor Units | VER312C432Y | VER096C432Y | VER096C432Y | VER120C432Y |  | 290000 | 9.8 | 19 | 3.25 | 312000 | 230000 | 2.05
208102113 | 24.17 | LENNOX | HMSR-A-CB | Non-Ducted Indoor Units | VER312C432Y | VER096C432Y | VER096C432Y | VER120C432Y |  | 290000 | 10.2 | 19 | 3.25 | 312000 | 230000 | 2.05
208102114 | 26 | LENNOX | HMSR-A-CB | Ducted Indoor Units | VER336C432G | VER096C432G | VER096C432G | VER120C432G |  | 312000 | 9.8 | 19 | 3.3 | 320000 | 246000 | 2.05
208102115 | 26 | LENNOX | HMSR-A-CB | Non-Ducted Indoor Units | VER336C432G | VER096C432G | VER096C432G | VER120C432G |  | 312000 | 10 | 20 | 3.3 | 320000 | 246000 | 2.05
208102116 | 26 | LENNOX | HMSR-A-CB | Ducted Indoor Units | VER336C432Y | VER096C432Y | VER120C432Y | VER120C432Y |  | 312000 | 9.8 | 19 | 3.3 | 320000 | 246000 | 2.05
208102117 | 26 | LENNOX | HMSR-A-CB | Non-Ducted Indoor Units | VER336C432Y | VER096C432Y | VER120C432Y | VER120C432Y |  | 312000 | 10 | 20 | 3.3 | 320000 | 246000 | 2.05
204442798 | 23 | SAMSUNG | HMSR-A-CB | Non-Ducted Indoor Units | AM288KXVTFR | AM096KXVTFR | AM096KXVTFR | AM096KXVTFR |  | 276000 | 12.8 | 28.1 | 3.7 | 308000 | 308000 | 2.1
204442768 | 26.67 | SAMSUNG | HMSR-A-CB | Non-Ducted Indoor Units | AM336JXVAJR | AM168HXVAJR | AM168HXVAJR |  |  | 320000 | 10.6 | 21.5 | 3.46 | 360000 | 234000 | 2.49
204442766 | 23 | SAMSUNG | HMSR-A-CB | Non-Ducted Indoor Units | AM288JXVAJR | AM144FXVAJR | AM144FXVAJR |  |  | 276000 | 11 | 22.6 | 3.54 | 308000 | 200000 | 2.46
204442755 | 32.5 | SAMSUNG | HMSR-A-CB | Non-Ducted Indoor Units | AM408JXVAFR | AM072FXVAFR | AM144FXVAFR | AM192HXVAFR |  | 390000 | 9.8 | 21 | 3.3 | 436000 | 284000 | 2.4
204442753 | 26.67 | SAMSUNG | HMSR-A-CB | Non-Ducted Indoor Units | AM336JXVAFR | AM168HXVAFR | AM168HXVAFR |  |  | 320000 | 10.6 | 21.5 | 3.46 | 360000 | 234000 | 2.49
204442812 | 32.5 | SAMSUNG | HMSR-A-CB | Non-Ducted Indoor Units | AM408KXVGJR | AM192HXVAJR | AM216KXVGJR |  |  | 390000 | 9.8 | 21 | 3.3 | 436000 | 284000 | 2.4
204442813 | 34.67 | SAMSUNG | HMSR-A-CB | Non-Ducted Indoor Units | AM432KXVGJR | AM216KXVGJR | AM216KXVGJR |  |  | 416000 | 9.8 | 21 | 3.3 | 460000 | 300000 | 2.4
204442806 | 23 | SAMSUNG | HMSR-A-CB | Non-Ducted Indoor Units | AM288KXVTJR | AM096KXVTJR | AM096KXVTJR | AM096KXVTJR |  | 276000 | 12.8 | 28.1 | 3.7 | 308000 | 308000 | 2.1
204442770 | 32.5 | SAMSUNG | HMSR-A-CB | Non-Ducted Indoor Units | AM408JXVAJR | AM072FXVAJR | AM144FXVAJR | AM192HXVAJR |  | 390000 | 9.8 | 21 | 3.3 | 436000 | 284000 | 2.4
208102056 | 24.67 | LENNOX | HMSV-A-CB | Non-Ducted Indoor Units | VEP312C432G | VEP096C432G | VEP096C432G | VEP120C432G |  | 296000 | 10.2 | 20 | 3.25 | 334000 | 206000 | 2.2
208102057 | 24.67 | LENNOX | HMSV-A-CB | Ducted Indoor Units | VEP312C432Y | VEP096C432Y | VEP096C432Y | VEP120C432Y |  | 296000 | 10.5 | 20 | 3.25 | 334000 | 206000 | 2.2
208102054 | 24.67 | LENNOX | HMSV-A-CB | Ducted Indoor Units | VEP312C432G | VEP096C432G | VEP096C432G | VEP120C432G |  | 296000 | 10.5 | 20 | 3.25 | 334000 | 206000 | 2.2
208102052 | 22.83 | LENNOX | HMSV-A-CB | Ducted Indoor Units | VEP288C432Y | VEP096C432Y | VEP096C432Y | VEP096C432Y |  | 274000 | 10.5 | 20 | 3.25 | 308000 | 200000 | 2.2
208102049 | 22.83 | LENNOX | HMSV-A-CB | Ducted Indoor Units | VEP288C432G | VEP096C432G | VEP096C432G | VEP096C432G |  | 274000 | 10.5 | 20 | 3.25 | 308000 | 200000 | 2.2
208102047 | 20.83 | LENNOX | HMSV-A-CB | Ducted Indoor Units | VEP264C432Y | VEP072C432Y | VEP096C432Y | VEP096C432Y |  | 250000 | 10.5 | 20.5 | 3.3 | 282000 | 186000 | 2.2
208102044 | 20.83 | LENNOX | HMSV-A-CB | Ducted Indoor Units | VEP264C432G | VEP072C432G | VEP096C432G | VEP096C432G |  | 250000 | 10.5 | 20.5 | 3.3 | 282000 | 186000 | 2.2
208102066 | 28.5 | LENNOX | HMSV-A-CB | Non-Ducted Indoor Units | VEP360C432G | VEP120C432G | VEP120C432G | VEP120C432G |  | 342000 | 9.9 | 19.5 | 3.25 | 384000 | 250000 | 2.2
208102067 | 28.5 | LENNOX | HMSV-A-CB | Ducted Indoor Units | VEP360C432Y | VEP120C432Y | VEP120C432Y | VEP120C432Y |  | 342000 | 10.5 | 19 | 3.25 | 384000 | 250000 | 2.2
208102059 | 26.67 | LENNOX | HMSV-A-CB | Ducted Indoor Units | VEP336C432G | VEP096C432G | VEP120C432G | VEP120C432G |  | 320000 | 10.5 | 19 | 3.25 | 360000 | 210000 | 2.2
208102064 | 28.5 | LENNOX | HMSV-A-CB | Ducted Indoor Units | VEP360C432G | VEP120C432G | VEP120C432G | VEP120C432G |  | 342000 | 10.5 | 19 | 3.25 | 384000 | 250000 | 2.2
204442751 | 23 | SAMSUNG | HMSR-A-CB | Non-Ducted Indoor Units | AM288JXVAFR | AM144FXVAFR | AM144FXVAFR |  |  | 276000 | 11 | 22.6 | 3.54 | 308000 | 200000 | 2.46
201866468 | 24.17 | LENNOX VRF | HMSR-A-CB | Ducted Indoor Units | VER312C432Y | VER096C432Y | VER096C432Y | VER120C432Y |  | 290000 | 9.8 | 19 | 3.25 | 312000 | 230000 | 2.05
201866469 | 24.17 | LENNOX VRF | HMSR-A-CB | Non-Ducted Indoor Units | VER312C432Y | VER096C432Y | VER096C432Y | VER120C432Y |  | 290000 | 10.2 | 19 | 3.25 | 312000 | 230000 | 2.05
201866470 | 26 | LENNOX VRF | HMSR-A-CB | Ducted Indoor Units | VER336C432Y | VER096C432Y | VER120C432Y | VER120C432Y |  | 312000 | 9.8 | 19 | 3.3 | 320000 | 246000 | 2.05
201866471 | 26 | LENNOX VRF | HMSR-A-CB | Non-Ducted Indoor Units | VER336C432Y | VER096C432Y | VER120C432Y | VER120C432Y |  | 312000 | 10 | 20 | 3.3 | 320000 | 246000 | 2.05
10324126 | 24.67 | INNOVAIR | HMSV-A-CB | Ducted Indoor Units | IOV312H3CDC753(A) | IOV096H3CDC716(A) | IOV096H3CDC716(A) | IOV120H3CDC720(A) |  | 296000 | 10.5 | 20 | 3.25 | 334000 | 206000 | 2.2
10225964 | 28.5 | LENNOX | HMSV-A-CB | Ducted Indoor Units | VEP360C432Y | VEP120C432Y | VEP120C432Y | VEP120C432Y |  | 342000 | 10.5 | 19 | 3.25 | 384000 | 250000 | 2.2
201904259 | 24.17 | LENNOX VRF | HMSR-A-CB | Ducted Indoor Units | VER312C432G | VER096C432G | VER096C432G | VER120C432G |  | 290000 | 9.8 | 19 | 3.25 | 312000 | 230000 | 2.05
201904260 | 24.17 | LENNOX VRF | HMSR-A-CB | Non-Ducted Indoor Units | VER312C432G | VER096C432G | VER096C432G | VER120C432G |  | 290000 | 10.2 | 19 | 3.25 | 312000 | 230000 | 2.05
201904262 | 26 | LENNOX VRF | HMSR-A-CB | Ducted Indoor Units | VER336C432G | VER096C432G | VER096C432G | VER120C432G |  | 312000 | 9.8 | 19 | 3.3 | 320000 | 246000 | 2.05
201904264 | 26 | LENNOX VRF | HMSR-A-CB | Non-Ducted Indoor Units | VER336C432G | VER096C432G | VER096C432G | VER120C432G |  | 312000 | 10 | 20 | 3.3 | 320000 | 246000 | 2.05
201903132 | 28.5 | LENNOX VRF | HMSV-A-CB | Ducted Indoor Units | VEP360C432G | VEP120C432G | VEP120C432G | VEP120C432G |  | 342000 | 10.5 | 19 | 3.25 | 384000 | 250000 | 2.2
201903134 | 28.5 | LENNOX VRF | HMSV-A-CB | Non-Ducted Indoor Units | VEP360C432G | VEP120C432G | VEP120C432G | VEP120C432G |  | 342000 | 9.9 | 19.5 | 3.25 | 384000 | 250000 | 2.2
201903128 | 26.67 | LENNOX VRF | HMSV-A-CB | Ducted Indoor Units | VEP336C432G | VEP096C432G | VEP120C432G | VEP120C432G |  | 320000 | 10.5 | 19 | 3.25 | 360000 | 210000 | 2.2
201903124 | 24.67 | LENNOX VRF | HMSV-A-CB | Ducted Indoor Units | VEP312C432G | VEP096C432G | VEP096C432G | VEP120C432G |  | 296000 | 10.5 | 20 | 3.25 | 334000 | 206000 | 2.2
201903126 | 24.67 | LENNOX VRF | HMSV-A-CB | Non-Ducted Indoor Units | VEP312C432G | VEP096C432G | VEP096C432G | VEP120C432G |  | 296000 | 10.2 | 20 | 3.25 | 334000 | 206000 | 2.2
201903120 | 22.83 | LENNOX VRF | HMSV-A-CB | Ducted Indoor Units | VEP288C432G | VEP096C432G | VEP096C432G | VEP096C432G |  | 274000 | 10.5 | 20 | 3.25 | 308000 | 200000 | 2.2
201903116 | 20.83 | LENNOX VRF | HMSV-A-CB | Ducted Indoor Units | VEP264C432G | VEP072C432G | VEP096C432G | VEP096C432G |  | 250000 | 10.5 | 20.5 | 3.3 | 282000 | 186000 | 2.2
10344604 | 24.17 | GREE | HMSR-A-CB | Ducted Indoor Units | GMV-Q312WM/B-F(U) | GMV-Q96WM/B-F(U) | GMV-Q96WM/B-F(U) | GMV-Q120WM/B-F(U) |  | 290000 | 9.8 | 19 | 3.25 | 312000 | 230000 | 2.05
10344605 | 24.17 | GREE | HMSR-A-CB | Non-Ducted Indoor Units | GMV-Q312WM/B-F(U) | GMV-Q96WM/B-F(U) | GMV-Q96WM/B-F(U) | GMV-Q120WM/B-F(U) |  | 290000 | 10.2 | 19 | 3.25 | 312000 | 230000 | 2.05
10344606 | 26 | GREE | HMSR-A-CB | Ducted Indoor Units | GMV-Q336WM/B-F(U) | GMV-Q96WM/B-F(U) | GMV-Q120WM/B-F(U) | GMV-Q120WM/B-F(U) |  | 312000 | 9.8 | 19 | 3.3 | 320000 | 246000 | 2.05
10344607 | 26 | GREE | HMSR-A-CB | Non-Ducted Indoor Units | GMV-Q336WM/B-F(U) | GMV-Q96WM/B-F(U) | GMV-Q120WM/B-F(U) | GMV-Q120WM/B-F(U) |  | 312000 | 10 | 20 | 3.3 | 320000 | 246000 | 2.05
10341812 | 24.17 | GREE | HMSR-A-CB | Ducted Indoor Units | GMV-Q312WM/B-U(U) | GMV-Q96WM/B-U(U) | GMV-Q96WM/B-U(U) | GMV-Q120WM/B-U(U) |  | 290000 | 9.8 | 19 | 3.25 | 312000 | 230000 | 2.05
10341813 | 24.17 | GREE | HMSR-A-CB | Non-Ducted Indoor Units | GMV-Q312WM/B-U(U) | GMV-Q96WM/B-U(U) | GMV-Q96WM/B-U(U) | GMV-Q120WM/B-U(U) |  | 290000 | 10.2 | 19 | 3.25 | 312000 | 230000 | 2.05
10341814 | 26 | GREE | HMSR-A-CB | Ducted Indoor Units | GMV-Q336WM/B-U(U) | GMV-Q96WM/B-U(U) | GMV-Q120WM/B-U(U) | GMV-Q120WM/B-U(U) |  | 312000 | 9.8 | 19 | 3.3 | 320000 | 246000 | 2.05
10341817 | 26 | GREE | HMSR-A-CB | Non-Ducted Indoor Units | GMV-Q336WM/B-U(U) | GMV-Q96WM/B-U(U) | GMV-Q120WM/B-U(U) | GMV-Q120WM/B-U(U) |  | 312000 | 10 | 20 | 3.3 | 320000 | 246000 | 2.05
10306460 | 28.5 | INNOVAIR | HMSV-A-CB | Ducted Indoor Units | IOV360H3CDC761(A) | IOV120H3CDC720(A) | IOV120H3CDC720(A) | IOV120H3CDC720(A) |  | 342000 | 10.5 | 19 | 3.25 | 384000 | 250000 | 2.2
10032555 | 20.83 | GREE | HMSV-A-CB | Ducted Indoor Units | GMV-264WM/B-F(U) | GMV-72WM/B-F(U) | GMV-96WM/B-F(U) | GMV-96WM/B-F(U) |  | 250000 | 10.5 | 20.5 | 3.3 | 282000 | 186000 | 2.2
9964029 | 28.5 | GREE | HMSV-A-CB | Ducted Indoor Units | GMV-360WM/B-F(U) | GMV-120WM/B-F(U) | GMV-120WM/B-F(U) | GMV-120WM/B-F(U) |  | 342000 | 10.5 | 19 | 3.25 | 384000 | 250000 | 2.2
10306454 | 22.83 | INNOVAIR | HMSV-A-CB | Ducted Indoor Units | IOV288H3CDC749(A) | IOV096H3CDC716(A) | IOV096H3CDC716(A) | IOV096H3CDC716(A) |  | 274000 | 10.5 | 20 | 3.25 | 308000 | 200000 | 2.2
10306452 | 20.83 | INNOVAIR | HMSV-A-CB | Ducted Indoor Units | IOV264H3CDC745(A) | IOV072H3CDC712(A) | IOV096H3CDC716(A) | IOV096H3CDC716(A) |  | 250000 | 10.5 | 20.5 | 3.3 | 282000 | 186000 | 2.2
10267496 | 28.5 | GREE | HMSV-A-CB | Ducted Indoor Units | GMV-360WM/B-U(U) | GMV-120WM/B-U(U) | GMV-120WM/B-U(U) | GMV-120WM/B-U(U) |  | 342000 | 10.5 | 19 | 3.25 | 384000 | 250000 | 2.2
10267497 | 28.5 | GREE | HMSV-A-CB | Non-Ducted Indoor Units | GMV-360WM/B-U(U) | GMV-120WM/B-U(U) | GMV-120WM/B-U(U) | GMV-120WM/B-U(U) |  | 342000 | 9.9 | 19.5 | 3.25 | 384000 | 250000 | 2.2
10267493 | 26.67 | GREE | HMSV-A-CB | Ducted Indoor Units | GMV-336WM/B-U(U) | GMV-96WM/B-U(U) | GMV-120WM/B-U(U) | GMV-120WM/B-U(U) |  | 320000 | 10.5 | 19 | 3.25 | 360000 | 210000 | 2.2
10267487 | 22.83 | GREE | HMSV-A-CB | Ducted Indoor Units | GMV-288WM/B-U(U) | GMV-96WM/B-U(U) | GMV-96WM/B-U(U) | GMV-96WM/B-U(U) |  | 274000 | 10.5 | 20 | 3.25 | 308000 | 200000 | 2.2
10267490 | 24.67 | GREE | HMSV-A-CB | Ducted Indoor Units | GMV-312WM/B-U(U) | GMV-96WM/B-U(U) | GMV-96WM/B-U(U) | GMV-120WM/B-U(U) |  | 296000 | 10.5 | 20 | 3.25 | 334000 | 206000 | 2.2
10267491 | 24.67 | GREE | HMSV-A-CB | Non-Ducted Indoor Units | GMV-312WM/B-U(U) | GMV-96WM/B-U(U) | GMV-96WM/B-U(U) | GMV-120WM/B-U(U) |  | 296000 | 10.2 | 20 | 3.25 | 334000 | 206000 | 2.2
10267484 | 20.83 | GREE | HMSV-A-CB | Ducted Indoor Units | GMV-264WM/B-U(U) | GMV-72WM/B-U(U) | GMV-96WM/B-U(U) | GMV-96WM/B-U(U) |  | 250000 | 10.5 | 20.5 | 3.3 | 282000 | 186000 | 2.2
10257466 | 24.67 | LENNOX VRF | HMSV-A-CB | Ducted Indoor Units | VEP312C432Y | VEP096C432Y | VEP096C432Y | VEP120C432Y |  | 296000 | 10.5 | 20 | 3.25 | 334000 | 206000 | 2.2
10257470 | 28.5 | LENNOX VRF | HMSV-A-CB | Ducted Indoor Units | VEP360C432Y | VEP120C432Y | VEP120C432Y | VEP120C432Y |  | 342000 | 10.5 | 19 | 3.25 | 384000 | 250000 | 2.2
10035096 | 24.67 | GREE | HMSV-A-CB | Ducted Indoor Units | GMV-312WM/B-F(U) | GMV-96WM/B-F(U) | GMV-96WM/B-F(U) | GMV-120WM/B-F(U) |  | 296000 | 10.5 | 20 | 3.25 | 334000 | 206000 | 2.2
10035094 | 22.83 | GREE | HMSV-A-CB | Ducted Indoor Units | GMV-288WM/B-F(U) | GMV-96WM/B-F(U) | GMV-96WM/B-F(U) | GMV-96WM/B-F(U) |  | 274000 | 10.5 | 20 | 3.25 | 308000 | 200000 | 2.2
10257463 | 22.83 | LENNOX VRF | HMSV-A-CB | Ducted Indoor Units | VEP288C432Y | VEP096C432Y | VEP096C432Y | VEP096C432Y |  | 274000 | 10.5 | 20 | 3.25 | 308000 | 200000 | 2.2
10257464 | 20.83 | LENNOX VRF | HMSV-A-CB | Ducted Indoor Units | VEP264C432Y | VEP072C432Y | VEP096C432Y | VEP096C432Y |  | 250000 | 10.5 | 20.5 | 3.3 | 282000 | 186000 | 2.2
10225959 | 20.83 | LENNOX | HMSV-A-CB | Ducted Indoor Units | VEP264C432Y | VEP072C432Y | VEP096C432Y | VEP096C432Y |  | 250000 | 10.5 | 20.5 | 3.3 | 282000 | 186000 | 2.2
10225960 | 22.83 | LENNOX | HMSV-A-CB | Ducted Indoor Units | VEP288C432Y | VEP096C432Y | VEP096C432Y | VEP096C432Y |  | 274000 | 10.5 | 20 | 3.25 | 308000 | 200000 | 2.2
10225962 | 24.67 | LENNOX | HMSV-A-CB | Ducted Indoor Units | VEP312C432Y | VEP096C432Y | VEP096C432Y | VEP120C432Y |  | 296000 | 10.5 | 20 | 3.25 | 334000 | 206000 | 2.2
10225963 | 26.67 | LENNOX | HMSV-A-CB | Ducted Indoor Units | VEP336C432Y | VEP096C432Y | VEP120C432Y | VEP120C432Y |  | 320000 | 10.5 | 19 | 3.25 | 360000 | 210000 | 2.2
10035097 | 24.67 | GREE | HMSV-A-CB | Non-Ducted Indoor Units | GMV-312WM/B-F(U) | GMV-96WM/B-F(U) | GMV-96WM/B-F(U) | GMV-120WM/B-F(U) |  | 296000 | 10.2 | 20 | 3.25 | 334000 | 206000 | 2.2
10035098 | 26.67 | GREE | HMSV-A-CB | Ducted Indoor Units | GMV-336WM/B-F(U) | GMV-96WM/B-F(U) | GMV-120WM/B-F(U) | GMV-120WM/B-F(U) |  | 320000 | 10.5 | 19 | 3.25 | 360000 | 210000 | 2.2
10306458 | 26.67 | INNOVAIR | HMSV-A-CB | Ducted Indoor Units | IOV336H3CDC758(A) | IOV096H3CDC716(A) | IOV120H3CDC720(A) | IOV120H3CDC720(A) |  | 320000 | 10.5 | 19 | 3.25 | 360000 | 210000 | 2.2
10324127 | 24.67 | INNOVAIR | HMSV-A-CB | Non-Ducted Indoor Units | IOV312H3CDC753(A) | IOV096H3CDC716(A) | IOV096H3CDC716(A) | IOV120H3CDC720(A) |  | 296000 | 10.2 | 20 | 3.25 | 334000 | 206000 | 2.2
208102058 | 24.67 | LENNOX | HMSV-A-CB | Non-Ducted Indoor Units | VEP312C432Y | VEP096C432Y | VEP096C432Y | VEP120C432Y |  | 296000 | 10.2 | 20 | 3.25 | 334000 | 206000 | 2.2
208102062 | 26.67 | LENNOX | HMSV-A-CB | Ducted Indoor Units | VEP336C432Y | VEP096C432Y | VEP120C432Y | VEP120C432Y |  | 320000 | 10.5 | 19 | 3.25 | 360000 | 210000 | 2.2
8175957 | 21 | CITY MULTI | HMSV-A-CB | Mixed Ducted and Non-Ducted Indoor Units | PUHY-P264YSLMU-A | PUHY-P120YLMU-A | PUHY-P72YLMU-A | PUHY-P72YLMU-A |  | 252000 | 13 | 22.55 | 3.67 | 280000 | 200000 | 2.27
8175958 | 22.83 | CITY MULTI | HMSV-A-CB | Mixed Ducted and Non-Ducted Indoor Units | PUHY-P288YSLMU-A | PUHY-P120YLMU-A | PUHY-P96YLMU-A | PUHY-P72YLMU-A |  | 274000 | 12.75 | 22.2 | 3.58 | 308000 | 216000 | 2.3
8175959 | 24.67 | CITY MULTI | HMSV-A-CB | Mixed Ducted and Non-Ducted Indoor Units | PUHY-P312YSLMU-A | PUHY-P120YLMU-A | PUHY-P120YLMU-A | PUHY-P72YLMU-A |  | 296000 | 12.7 | 21.85 | 3.55 | 334000 | 236000 | 2.26
8175960 | 26.67 | CITY MULTI | HMSV-A-CB | Mixed Ducted and Non-Ducted Indoor Units | PUHY-P336YSLMU-A | PUHY-P120YLMU-A | PUHY-P120YLMU-A | PUHY-P96YLMU-A |  | 320000 | 12.5 | 21.85 | 3.47 | 360000 | 268000 | 2.19
8175961 | 28.5 | CITY MULTI | HMSV-A-CB | Mixed Ducted and Non-Ducted Indoor Units | PUHY-P360YSLMU-A | PUHY-P120YLMU-A | PUHY-P120YLMU-A | PUHY-P120YLMU-A |  | 342000 | 12.45 | 21.4 | 3.46 | 386000 | 284000 | 2.12
8175972 | 21 | CITY MULTI | HMSV-A-CB | Mixed Ducted and Non-Ducted Indoor Units | PUHY-P264TSLMU-A | PUHY-P120TLMU-A | PUHY-P72TLMU-A | PUHY-P72TLMU-A |  | 252000 | 13 | 22.55 | 3.67 | 280000 | 200000 | 2.27
8175973 | 22.83 | CITY MULTI | HMSV-A-CB | Mixed Ducted and Non-Ducted Indoor Units | PUHY-P288TSLMU-A | PUHY-P120TLMU-A | PUHY-P96TLMU-A | PUHY-P72TLMU-A |  | 274000 | 12.75 | 22.2 | 3.58 | 308000 | 216000 | 2.3
8175974 | 24.67 | CITY MULTI | HMSV-A-CB | Mixed Ducted and Non-Ducted Indoor Units | PUHY-P312TSLMU-A | PUHY-P120TLMU-A | PUHY-P120TLMU-A | PUHY-P72TLMU-A |  | 296000 | 12.7 | 21.85 | 3.55 | 334000 | 236000 | 2.26
8175975 | 26.67 | CITY MULTI | HMSV-A-CB | Mixed Ducted and Non-Ducted Indoor Units | PUHY-P336TSLMU-A | PUHY-P120TLMU-A | PUHY-P120TLMU-A | PUHY-P96TLMU-A |  | 320000 | 12.5 | 21.85 | 3.47 | 360000 | 268000 | 2.19
8175976 | 28.5 | CITY MULTI | HMSV-A-CB | Mixed Ducted and Non-Ducted Indoor Units | PUHY-P360TSLMU-A | PUHY-P120TLMU-A | PUHY-P120TLMU-A | PUHY-P120TLMU-A |  | 342000 | 12.45 | 21.4 | 3.46 | 386000 | 284000 | 2.12
8175987 | 21 | CITY MULTI | HMSR-A-CB | Mixed Ducted and Non-Ducted Indoor Units | PURY-P264YSLMU-A | PURY-P144YLMU-A | PURY-P120YLMU-A |  |  | 252000 | 12 | 20.3 | 3.41 | 280000 | 184000 | 2.05
8175988 | 22.83 | CITY MULTI | HMSR-A-CB | Mixed Ducted and Non-Ducted Indoor Units | PURY-P288YSLMU-A | PURY-P144YLMU-A | PURY-P144YLMU-A |  |  | 274000 | 11.75 | 20.2 | 3.32 | 304000 | 194000 | 2.05
8175989 | 24.67 | CITY MULTI | HMSR-A-CB | Mixed Ducted and Non-Ducted Indoor Units | PURY-P312YSLMU-A | PURY-P168YLMU-A | PURY-P144YLMU-A |  |  | 296000 | 10.75 | 18.3 | 3.25 | 334000 | 216000 | 2.05
8176001 | 21 | CITY MULTI | HMSR-A-CB | Mixed Ducted and Non-Ducted Indoor Units | PURY-P264TSLMU-A | PURY-P144TLMU-A | PURY-P120TLMU-A |  |  | 252000 | 12 | 20.3 | 3.41 | 280000 | 184000 | 2.05
8176002 | 22.83 | CITY MULTI | HMSR-A-CB | Mixed Ducted and Non-Ducted Indoor Units | PURY-P288TSLMU-A | PURY-P144TLMU-A | PURY-P144TLMU-A |  |  | 274000 | 11.75 | 20.2 | 3.32 | 304000 | 194000 | 2.05
8176003 | 24.67 | CITY MULTI | HMSR-A-CB | Mixed Ducted and Non-Ducted Indoor Units | PURY-P312TSLMU-A | PURY-P168TLMU-A | PURY-P144TLMU-A |  |  | 296000 | 10.75 | 18.3 | 3.25 | 334000 | 216000 | 2.05
9122299 | 25.33 | MIDEA | HMSV-A-CB | Mixed Ducted and Non-Ducted Indoor Units | MV5-H336DXN1 | MV5-H120DXN1 | MV5-H120DXN1 | MV5-H96DXN1 |  | 304000 | 10.65 | 19.1 | 3.28 | 338000 | 224000 | 2.18
9302773 | 25.33 | CARRIER | HMSV-A-CB | Mixed Ducted and Non-Ducted Indoor Units | 38VMA336HDS5-1 | 38VMA120HDS5-1 | 38VMA120HDS5-1 | 38VMA096HDS5-1 |  | 304000 | 10.65 | 19.1 | 3.28 | 338000 | 224000 | 2.18
9363503 | 25.33 | BRYANT | HMSV-A-CB | Mixed Ducted and Non-Ducted Indoor Units | 38VMA336HDS5-1 | 38VMA120HDS5-1 | 38VMA120HDS5-1 | 38VMA096HDS5-1 |  | 304000 | 10.65 | 19.1 | 3.28 | 338000 | 224000 | 2.18
10091389 | 20.67 | MIDEA | HMSR-A-CB | Non-Ducted Indoor Units | MV5-2R264DXN1 | MV5-2R264DXN1 |  |  |  | 248000 | 10.7 | 22 | 3.52 | 282000 | 186000 | 2.42
10091390 | 20.67 | MIDEA | HMSR-A-CB | Ducted Indoor Units | MV5-2R264DXN1 | MV5-2R264DXN1 |  |  |  | 248000 | 10.4 | 21 | 3.49 | 282000 | 186000 | 2.3
10091391 | 22.83 | MIDEA | HMSR-A-CB | Non-Ducted Indoor Units | MV5-2R288DXN1 | MV5-2R288DXN1 |  |  |  | 274000 | 10.4 | 21 | 3.38 | 298000 | 198000 | 2.2
10091392 | 22.83 | MIDEA | HMSR-A-CB | Ducted Indoor Units | MV5-2R288DXN1 | MV5-2R288DXN1 |  |  |  | 274000 | 9.8 | 20.5 | 3.42 | 298000 | 198000 | 2.26
200084131 | 20.67 | CARRIER | HMSR-A-CB | Non-Ducted Indoor Units | 38VMA264RDS5-1 | 38VMA264RDS5-1 |  |  |  | 248000 | 10.7 | 22 | 3.52 | 282000 | 186000 | 2.42
200084132 | 20.67 | BRYANT | HMSR-A-CB | Non-Ducted Indoor Units | 38VMA264RDS5-1 | 38VMA264RDS5-1 |  |  |  | 248000 | 10.7 | 22 | 3.52 | 282000 | 186000 | 2.42
200084133 | 20.67 | CARRIER | HMSR-A-CB | Ducted Indoor Units | 38VMA264RDS5-1 | 38VMA264RDS5-1 |  |  |  | 248000 | 10.4 | 21 | 3.49 | 282000 | 186000 | 2.3
200084134 | 20.67 | BRYANT | HMSR-A-CB | Ducted Indoor Units | 38VMA264RDS5-1 | 38VMA264RDS5-1 |  |  |  | 248000 | 10.4 | 21 | 3.49 | 282000 | 186000 | 2.3
200084137 | 22.83 | CARRIER | HMSR-A-CB | Non-Ducted Indoor Units | 38VMA288RDS5-1 | 38VMA288RDS5-1 |  |  |  | 274000 | 10.4 | 21 | 3.38 | 298000 | 198000 | 2.2
200084138 | 22.83 | BRYANT | HMSR-A-CB | Non-Ducted Indoor Units | 38VMA288RDS5-1 | 38VMA288RDS5-1 |  |  |  | 274000 | 10.4 | 21 | 3.38 | 298000 | 198000 | 2.2
200084139 | 22.83 | CARRIER | HMSR-A-CB | Ducted Indoor Units | 38VMA288RDS5-1 | 38VMA288RDS5-1 |  |  |  | 274000 | 9.8 | 20.5 | 3.42 | 298000 | 198000 | 2.26
200084140 | 22.83 | BRYANT | HMSR-A-CB | Ducted Indoor Units | 38VMA288RDS5-1 | 38VMA288RDS5-1 |  |  |  | 274000 | 9.8 | 20.5 | 3.42 | 298000 | 198000 | 2.26
200084141 | 22.83 | CARRIER | HMSR-A-CB | Mixed Ducted and Non-Ducted Indoor Units | 38VMA288RDS5-1 | 38VMA288RDS5-1 |  |  |  | 274000 | 10.1 | 20.75 | 3.4 | 298000 | 198000 | 2.23
200084142 | 22.83 | BRYANT | HMSR-A-CB | Mixed Ducted and Non-Ducted Indoor Units | 38VMA288RDS5-1 | 38VMA288RDS5-1 |  |  |  | 274000 | 10.1 | 20.75 | 3.4 | 298000 | 198000 | 2.23
200084135 | 20.67 | CARRIER | HMSR-A-CB | Mixed Ducted and Non-Ducted Indoor Units | 38VMA264RDS5-1 | 38VMA264RDS5-1 |  |  |  | 248000 | 10.55 | 21.5 | 3.5 | 282000 | 186000 | 2.36
200084136 | 20.67 | BRYANT | HMSR-A-CB | Mixed Ducted and Non-Ducted Indoor Units | 38VMA264RDS5-1 | 38VMA264RDS5-1 |  |  |  | 248000 | 10.55 | 21.5 | 3.5 | 282000 | 186000 | 2.36
202534373 | 34.17 | LG | HMSR-A-CB | Ducted Indoor Units | ARUB432BTE4 | ARUB145BTE4 | ARUB145BTE4 | ARUB145BTE4 |  | 410000 | 10.4 | 19.8 | 3.3 | 460000 | 298000 | 2.25
202534374 | 34.17 | LG | HMSR-A-CB | Non-Ducted Indoor Units | ARUB432BTE4 | ARUB145BTE4 | ARUB145BTE4 | ARUB145BTE4 |  | 410000 | 9.8 | 19.5 | 3.3 | 460000 | 298000 | 2.3
202534243 | 34.17 | LG | HMSV-A-CB | Ducted Indoor Units | ARUN432DTE4 | ARUN145DTE4 | ARUN145DTE4 | ARUN145DTE4 |  | 410000 | 10.4 | 19.8 | 3.3 | 460000 | 298000 | 2.25
202534244 | 34.17 | LG | HMSV-A-CB | Non-Ducted Indoor Units | ARUN432DTE4 | ARUN145DTE4 | ARUN145DTE4 | ARUN145DTE4 |  | 410000 | 9.8 | 19.5 | 3.3 | 460000 | 298000 | 2.3
202534284 | 20.83 | LG | HMSR-A-CB | Non-Ducted Indoor Units | ARUB264DTE4 | ARUB121DTE4 | ARUB144DTE4 |  |  | 250000 | 11.9 | 21.8 | 3.6 | 280000 | 182000 | 2.49
202534285 | 20.83 | LG | HMSR-A-CB | Non-Ducted Indoor Units | ARUB264BTE4 | ARUB121BTE4 | ARUB144BTE4 |  |  | 250000 | 11.9 | 21.8 | 3.6 | 280000 | 182000 | 2.49
202534287 | 22.83 | LG | HMSV-A-CB | Non-Ducted Indoor Units | ARUN288BTE4 | ARUN144BTE4 | ARUN144BTE4 |  |  | 274000 | 11.9 | 21.4 | 3.55 | 306000 | 198000 | 2.47
202534288 | 22.83 | LG | HMSR-A-CB | Non-Ducted Indoor Units | ARUB288BTE4 | ARUB144BTE4 | ARUB144BTE4 |  |  | 274000 | 11.9 | 21.4 | 3.55 | 306000 | 198000 | 2.47
202534289 | 22.83 | LG | HMSR-A-CB | Non-Ducted Indoor Units | ARUB288DTE4 | ARUB144DTE4 | ARUB144DTE4 |  |  | 274000 | 11.9 | 21.4 | 3.55 | 306000 | 198000 | 2.47
202534290 | 22.83 | LG | HMSR-A-CB | Ducted Indoor Units | ARUB288DTE4 | ARUB144DTE4 | ARUB144DTE4 |  |  | 274000 | 11.2 | 19.5 | 3.31 | 306000 | 198000 | 2.35
202534291 | 22.83 | LG | HMSR-A-CB | Ducted Indoor Units | ARUB288BTE4 | ARUB144BTE4 | ARUB144BTE4 |  |  | 274000 | 11.2 | 19.5 | 3.31 | 306000 | 198000 | 2.35
202534292 | 22.83 | LG | HMSV-A-CB | Ducted Indoor Units | ARUN288BTE4 | ARUN144BTE4 | ARUN144BTE4 |  |  | 274000 | 11.2 | 19.5 | 3.31 | 306000 | 198000 | 2.35
202534293 | 28.5 | LG | HMSV-A-CB | Ducted Indoor Units | ARUN360BTE4 | ARUN096BTE4 | ARUN121BTE4 | ARUN144BTE4 |  | 342000 | 11 | 21.2 | 3.3 | 386000 | 248000 | 2.4
202534294 | 28.5 | LG | HMSR-A-CB | Ducted Indoor Units | ARUB360BTE4 | ARUB096BTE4 | ARUB121BTE4 | ARUB144BTE4 |  | 342000 | 11 | 21.2 | 3.3 | 386000 | 248000 | 2.4
202534295 | 28.5 | LG | HMSR-A-CB | Ducted Indoor Units | ARUB360DTE4 | ARUB096DTE4 | ARUB121DTE4 | ARUB144DTE4 |  | 342000 | 11 | 21.2 | 3.3 | 386000 | 248000 | 2.4
202534296 | 28.5 | LG | HMSR-A-CB | Non-Ducted Indoor Units | ARUB360DTE4 | ARUB096DTE4 | ARUB121DTE4 | ARUB144DTE4 |  | 342000 | 10.5 | 22.8 | 3.51 | 386000 | 248000 | 2.4
202534297 | 28.5 | LG | HMSR-A-CB | Non-Ducted Indoor Units | ARUB360BTE4 | ARUB096BTE4 | ARUB121BTE4 | ARUB144BTE4 |  | 342000 | 10.5 | 22.8 | 3.51 | 386000 | 248000 | 2.4
202534298 | 28.5 | LG | HMSV-A-CB | Non-Ducted Indoor Units | ARUN360BTE4 | ARUN096BTE4 | ARUN121BTE4 | ARUN144BTE4 |  | 342000 | 10.5 | 22.8 | 3.51 | 386000 | 248000 | 2.4
202534299 | 30.5 | LG | HMSV-A-CB | Ducted Indoor Units | ARUN384BTE4 | ARUN096BTE4 | ARUN145BTE4 | ARUN145BTE4 |  | 366000 | 10.8 | 20.9 | 3.4 | 410000 | 266000 | 2.38
202534300 | 30.5 | LG | HMSV-A-CB | Non-Ducted Indoor Units | ARUN384BTE4 | ARUN096BTE4 | ARUN145BTE4 | ARUN145BTE4 |  | 366000 | 9.9 | 21 | 3.4 | 410000 | 266000 | 2.4
202534301 | 30.5 | LG | HMSR-A-CB | Ducted Indoor Units | ARUB384DTE4 | ARUB096DTE4 | ARUB145DTE4 | ARUB145DTE4 |  | 366000 | 10.8 | 20.9 | 3.4 | 410000 | 266000 | 2.38
202534302 | 30.5 | LG | HMSR-A-CB | Non-Ducted Indoor Units | ARUB384DTE4 | ARUB096DTE4 | ARUB145DTE4 | ARUB145DTE4 |  | 366000 | 9.9 | 21 | 3.4 | 410000 | 266000 | 2.4
202534303 | 30.5 | LG | HMSR-A-CB | Ducted Indoor Units | ARUB384BTE4 | ARUB096BTE4 | ARUB145BTE4 | ARUB145BTE4 |  | 366000 | 10.8 | 20.9 | 3.4 | 410000 | 266000 | 2.38
202534304 | 30.5 | LG | HMSR-A-CB | Non-Ducted Indoor Units | ARUB384BTE4 | ARUB096BTE4 | ARUB145BTE4 | ARUB145BTE4 |  | 366000 | 9.9 | 21 | 3.4 | 410000 | 266000 | 2.4
202534305 | 32.5 | LG | HMSV-A-CB | Ducted Indoor Units | ARUN408BTE4 | ARUN121BTE4 | ARUN145BTE4 | ARUN145BTE4 |  | 390000 | 10.6 | 20.5 | 3.35 | 434000 | 284000 | 2.35
202534306 | 32.5 | LG | HMSV-A-CB | Non-Ducted Indoor Units | ARUN408BTE4 | ARUN121BTE4 | ARUN145BTE4 | ARUN145BTE4 |  | 390000 | 9.8 | 21 | 3.35 | 434000 | 284000 | 2.35
202534307 | 32.5 | LG | HMSR-A-CB | Ducted Indoor Units | ARUB408DTE4 | ARUB121DTE4 | ARUB145DTE4 | ARUB145DTE4 |  | 390000 | 10.6 | 20.5 | 3.35 | 434000 | 284000 | 2.35
202534308 | 32.5 | LG | HMSR-A-CB | Non-Ducted Indoor Units | ARUB408DTE4 | ARUB121DTE4 | ARUB145DTE4 | ARUB145DTE4 |  | 390000 | 9.8 | 21 | 3.35 | 434000 | 284000 | 2.35
202534309 | 32.5 | LG | HMSR-A-CB | Ducted Indoor Units | ARUB408BTE4 | ARUB121BTE4 | ARUB145BTE4 | ARUB145BTE4 |  | 390000 | 10.6 | 20.5 | 3.35 | 434000 | 284000 | 2.35
202534310 | 32.5 | LG | HMSR-A-CB | Non-Ducted Indoor Units | ARUB408BTE4 | ARUB121BTE4 | ARUB145BTE4 | ARUB145BTE4 |  | 390000 | 9.8 | 21 | 3.35 | 434000 | 284000 | 2.35
202534311 | 24.67 | LG | HMSR-A-CB | Non-Ducted Indoor Units | ARUB313DTE4 | ARUB144DTE4 | ARUB168DTE4 |  |  | 296000 | 11.3 | 22 | 3.56 | 334000 | 222000 | 2.36
202534312 | 26.67 | LG | HMSR-A-CB | Non-Ducted Indoor Units | ARUB337DTE4 | ARUB168DTE4 | ARUB168DTE4 |  |  | 320000 | 10.7 | 20.5 | 3.52 | 360000 | 234000 | 2.34
202534313 | 24.67 | LG | HMSR-A-CB | Non-Ducted Indoor Units | ARUB313BTE4 | ARUB144BTE4 | ARUB168BTE4 |  |  | 296000 | 11.3 | 22 | 3.56 | 334000 | 222000 | 2.36
202534314 | 26.67 | LG | HMSR-A-CB | Non-Ducted Indoor Units | ARUB337BTE4 | ARUB168BTE4 | ARUB168BTE4 |  |  | 320000 | 10.7 | 20.5 | 3.52 | 360000 | 234000 | 2.34
202534315 | 24.67 | LG | HMSV-A-CB | Non-Ducted Indoor Units | ARUN313BTE4 | ARUN144BTE4 | ARUN168BTE4 |  |  | 296000 | 11.3 | 22 | 3.56 | 334000 | 222000 | 2.36
202534316 | 26.67 | LG | HMSV-A-CB | Non-Ducted Indoor Units | ARUN337BTE4 | ARUN168BTE4 | ARUN168BTE4 |  |  | 320000 | 10.7 | 20.5 | 3.52 | 360000 | 234000 | 2.34
203297525 | 20.83 | Mitsubishi Electric | HMSR-A-CB | Ducted Indoor Units | PURY-P264TSKMU-A | PURY-P144TKMU-A | PURY-P120TKMU-A |  |  | 250000 | 11 | 17.3 | 3.38 | 280000 | 200000 | 2.35
203297527 | 20.83 | Mitsubishi Electric | HMSR-A-CB | Ducted Indoor Units | PURY-P264TSLMU-A | PURY-P144TLMU-A | PURY-P120TLMU-A |  |  | 250000 | 11.5 | 18.3 | 3.34 | 280000 | 184000 | 2.05
203297528 | 20.83 | Mitsubishi Electric | HMSR-A-CB | Non-Ducted Indoor Units | PURY-P264TSLMU-A | PURY-P144TLMU-A | PURY-P120TLMU-A |  |  | 250000 | 12.5 | 21.4 | 3.47 | 280000 | 184000 | 2.05
203297529 | 20.83 | Mitsubishi Electric | HMSR-A-CB | Ducted Indoor Units | PURY-P264YSKMU-A | PURY-P144YKMU-A | PURY-P120YKMU-A |  |  | 250000 | 11 | 17.3 | 3.38 | 280000 | 200000 | 2.35
203297531 | 20.83 | Mitsubishi Electric | HMSR-A-CB | Ducted Indoor Units | PURY-P264YSLMU-A | PURY-P144YLMU-A | PURY-P120YLMU-A |  |  | 250000 | 11.5 | 18.3 | 3.34 | 280000 | 184000 | 2.05
203297532 | 20.83 | Mitsubishi Electric | HMSR-A-CB | Non-Ducted Indoor Units | PURY-P264YSLMU-A | PURY-P144YLMU-A | PURY-P120YLMU-A |  |  | 250000 | 12.5 | 21.4 | 3.47 | 280000 | 184000 | 2.05
203297535 | 22.83 | Mitsubishi Electric | HMSR-A-CB | Ducted Indoor Units | PURY-P288TSKMU-A | PURY-P144TKMU-A | PURY-P144TKMU-A |  |  | 274000 | 11.2 | 17.2 | 3.39 | 304000 | 216000 | 2.35
203297537 | 22.83 | Mitsubishi Electric | HMSR-A-CB | Ducted Indoor Units | PURY-P288TSLMU-A | PURY-P144TLMU-A | PURY-P144TLMU-A |  |  | 274000 | 11.3 | 18.1 | 3.26 | 304000 | 194000 | 2.05
203297538 | 22.83 | Mitsubishi Electric | HMSR-A-CB | Non-Ducted Indoor Units | PURY-P288TSLMU-A | PURY-P144TLMU-A | PURY-P144TLMU-A |  |  | 274000 | 12.2 | 21.4 | 3.36 | 304000 | 194000 | 2.05
203297539 | 22.83 | Mitsubishi Electric | HMSR-A-CB | Ducted Indoor Units | PURY-P288YSKMU-A | PURY-P144YKMU-A | PURY-P144YKMU-A |  |  | 274000 | 11.2 | 17.2 | 3.39 | 304000 | 216000 | 2.35
203297541 | 22.83 | Mitsubishi Electric | HMSR-A-CB | Ducted Indoor Units | PURY-P288YSLMU-A | PURY-P144YLMU-A | PURY-P144YLMU-A |  |  | 274000 | 11.3 | 18.1 | 3.26 | 304000 | 194000 | 2.05
203297542 | 22.83 | Mitsubishi Electric | HMSR-A-CB | Non-Ducted Indoor Units | PURY-P288YSLMU-A | PURY-P144YLMU-A | PURY-P144YLMU-A |  |  | 274000 | 12.2 | 21.4 | 3.36 | 304000 | 194000 | 2.05
203297546 | 24.67 | Mitsubishi Electric | HMSR-A-CB | Non-Ducted Indoor Units | PURY-P312TSLMU-A | PURY-P168TLMU-A | PURY-P144TLMU-A |  |  | 296000 | 11 | 19.3 | 3.26 | 334000 | 216000 | 2.05
203297548 | 24.67 | Mitsubishi Electric | HMSR-A-CB | Non-Ducted Indoor Units | PURY-P312YSLMU-A | PURY-P168YLMU-A | PURY-P144YLMU-A |  |  | 296000 | 11 | 19.3 | 3.26 | 334000 | 216000 | 2.05
203381228 | 20.83 | Mitsubishi Electric | HMSR-A-CB | Mixed Ducted and Non-Ducted Indoor Units | PURY-P264TSKMU-A | PURY-P144TKMU-A | PURY-P120TKMU-A |  |  | 250000 | 11 | 17.65 | 3.3 | 280000 | 200000 | 2.21
203381230 | 20.83 | Mitsubishi Electric | HMSR-A-CB | Mixed Ducted and Non-Ducted Indoor Units | PURY-P264TSLMU-A | PURY-P144TLMU-A | PURY-P120TLMU-A |  |  | 250000 | 12 | 19.85 | 3.4 | 280000 | 184000 | 2.05
203381232 | 20.83 | Mitsubishi Electric | HMSR-A-CB | Mixed Ducted and Non-Ducted Indoor Units | PURY-P264YSKMU-A | PURY-P144YKMU-A | PURY-P120YKMU-A |  |  | 250000 | 11 | 17.65 | 3.3 | 280000 | 200000 | 2.21
203381234 | 20.83 | Mitsubishi Electric | HMSR-A-CB | Mixed Ducted and Non-Ducted Indoor Units | PURY-P264YSLMU-A | PURY-P144YLMU-A | PURY-P120YLMU-A |  |  | 250000 | 12 | 19.85 | 3.4 | 280000 | 184000 | 2.05
203381237 | 22.83 | Mitsubishi Electric | HMSR-A-CB | Mixed Ducted and Non-Ducted Indoor Units | PURY-P288TSKMU-A | PURY-P144TKMU-A | PURY-P144TKMU-A |  |  | 274000 | 11.25 | 17.7 | 3.3 | 304000 | 216000 | 2.2
203381239 | 22.83 | Mitsubishi Electric | HMSR-A-CB | Mixed Ducted and Non-Ducted Indoor Units | PURY-P288TSLMU-A | PURY-P144TLMU-A | PURY-P144TLMU-A |  |  | 274000 | 11.75 | 19.75 | 3.31 | 304000 | 194000 | 2.05
203381241 | 22.83 | Mitsubishi Electric | HMSR-A-CB | Mixed Ducted and Non-Ducted Indoor Units | PURY-P288YSKMU-A | PURY-P144YKMU-A | PURY-P144YKMU-A |  |  | 274000 | 11.25 | 17.7 | 3.3 | 304000 | 216000 | 2.2
203381243 | 22.83 | Mitsubishi Electric | HMSR-A-CB | Mixed Ducted and Non-Ducted Indoor Units | PURY-P288YSLMU-A | PURY-P144YLMU-A | PURY-P144YLMU-A |  |  | 274000 | 11.75 | 19.75 | 3.31 | 304000 | 194000 | 2.05
202516769 | 21 | LG | HMSR-A-CB | Ducted Indoor Units | ARUM264BTE5 | ARUM168BTE5 | ARUM096BTE5 |  |  | 252000 | 11.5 | 21.5 | 3.38 | 282000 | 182000 | 2.38
202516770 | 21 | LG | HMSR-A-CB | Non-Ducted Indoor Units | ARUM264BTE5 | ARUM168BTE5 | ARUM096BTE5 |  |  | 252000 | 12.5 | 22 | 3.56 | 282000 | 182000 | 2.52
202516771 | 20.83 | LG | HMSV-A-CB | Ducted Indoor Units | ARUN264DTE4 | ARUN121DTE4 | ARUN144DTE4 |  |  | 250000 | 11.4 | 21.4 | 3.38 | 280000 | 182000 | 2.38
202516772 | 20.83 | LG | HMSV-A-CB | Non-Ducted Indoor Units | ARUN264DTE4 | ARUN121DTE4 | ARUN144DTE4 |  |  | 250000 | 11.9 | 21.8 | 3.6 | 280000 | 182000 | 2.49
202517448 | 28.5 | LG | HMSV-A-CB | Ducted Indoor Units | ARUN360DTE4 | ARUN096DTE4 | ARUN121DTE4 | ARUN144DTE4 |  | 342000 | 11 | 21.2 | 3.3 | 386000 | 248000 | 2.4
202517467 | 20.83 | LG | HMSR-A-CB | Ducted Indoor Units | ARUB264BTE4 | ARUB121BTE4 | ARUB144BTE4 |  |  | 250000 | 11.4 | 21.4 | 3.38 | 280000 | 182000 | 2.38
202517468 | 20.83 | LG | HMSV-A-CB | Ducted Indoor Units | ARUN264BTE4 | ARUN121BTE4 | ARUN144BTE4 |  |  | 250000 | 11.4 | 21.4 | 3.38 | 280000 | 182000 | 2.38
202517490 | 20.83 | LG | HMSR-A-CB | Ducted Indoor Units | ARUB264DTE4 | ARUB121DTE4 | ARUB144DTE4 |  |  | 250000 | 11.4 | 21.4 | 3.38 | 280000 | 182000 | 2.38
202519360 | 23 | LG | HMSR-A-CB | Ducted Indoor Units | ARUM288BTE5 | ARUM192BTE5 | ARUM096BTE5 |  |  | 276000 | 11.3 | 21 | 3.33 | 308000 | 198000 | 2.35
202519361 | 23 | LG | HMSR-A-CB | Non-Ducted Indoor Units | ARUM288BTE5 | ARUM192BTE5 | ARUM096BTE5 |  |  | 276000 | 12.2 | 22 | 3.55 | 308000 | 198000 | 2.5
202519362 | 22.83 | LG | HMSV-A-CB | Ducted Indoor Units | ARUN288DTE4 | ARUN144DTE4 | ARUN144DTE4 |  |  | 274000 | 11.2 | 19.5 | 3.31 | 306000 | 198000 | 2.35
202519363 | 22.83 | LG | HMSV-A-CB | Non-Ducted Indoor Units | ARUN288DTE4 | ARUN144DTE4 | ARUN144DTE4 |  |  | 274000 | 11.9 | 21.4 | 3.55 | 306000 | 198000 | 2.47
202519364 | 24.83 | LG | HMSR-A-CB | Ducted Indoor Units | ARUM312BTE5 | ARUM216BTE5 | ARUM096BTE5 |  |  | 298000 | 11 | 21 | 3.25 | 332000 | 222000 | 2.3
202519365 | 24.83 | LG | HMSR-A-CB | Non-Ducted Indoor Units | ARUM312BTE5 | ARUM216BTE5 | ARUM096BTE5 |  |  | 298000 | 11 | 22 | 3.53 | 332000 | 222000 | 2.48
202519367 | 24.67 | LG | HMSV-A-CB | Non-Ducted Indoor Units | ARUN313DTE4 | ARUN144DTE4 | ARUN168DTE4 |  |  | 296000 | 11.3 | 22 | 3.56 | 334000 | 222000 | 2.36
202519368 | 26.67 | LG | HMSR-A-CB | Non-Ducted Indoor Units | ARUM336BTE5 | ARUM216BTE5 | ARUM121BTE5 |  |  | 320000 | 9.8 | 20.5 | 3.52 | 358000 | 234000 | 2.36
202519369 | 26.67 | LG | HMSV-A-CB | Non-Ducted Indoor Units | ARUN337DTE4 | ARUN168DTE4 | ARUN168DTE4 |  |  | 320000 | 10.7 | 20.5 | 3.52 | 360000 | 234000 | 2.34
202519371 | 28.67 | LG | HMSR-A-CB | Non-Ducted Indoor Units | ARUM360BTE5 | ARUM216BTE5 | ARUM144BTE5 |  |  | 344000 | 10.8 | 20 | 3.51 | 384000 | 248000 | 2.3
202519372 | 28.5 | LG | HMSV-A-CB | Non-Ducted Indoor Units | ARUN360DTE4 | ARUN096DTE4 | ARUN121DTE4 | ARUN144DTE4 |  | 342000 | 10.5 | 22.8 | 3.51 | 386000 | 248000 | 2.4
202519374 | 30.5 | LG | HMSR-A-CB | Non-Ducted Indoor Units | ARUM384BTE5 | ARUM216BTE5 | ARUM168BTE5 |  |  | 366000 | 10 | 19 | 3.4 | 410000 | 266000 | 2.28
202519375 | 30.5 | LG | HMSV-A-CB | Ducted Indoor Units | ARUN384DTE4 | ARUN096DTE4 | ARUN145DTE4 | ARUN145DTE4 |  | 366000 | 10.8 | 20.9 | 3.4 | 410000 | 266000 | 2.38
202519376 | 30.5 | LG | HMSV-A-CB | Non-Ducted Indoor Units | ARUN384DTE4 | ARUN096DTE4 | ARUN145DTE4 | ARUN145DTE4 |  | 366000 | 9.9 | 21 | 3.4 | 410000 | 266000 | 2.4
202519378 | 32.5 | LG | HMSR-A-CB | Non-Ducted Indoor Units | ARUM408BTE5 | ARUM216BTE5 | ARUM192BTE5 |  |  | 390000 | 9.8 | 18.8 | 3.34 | 434000 | 284000 | 2.26
202519379 | 32.5 | LG | HMSV-A-CB | Ducted Indoor Units | ARUN408DTE4 | ARUN121DTE4 | ARUN145DTE4 | ARUN145DTE4 |  | 390000 | 10.6 | 20.5 | 3.35 | 434000 | 284000 | 2.35
202519380 | 32.5 | LG | HMSV-A-CB | Non-Ducted Indoor Units | ARUN408DTE4 | ARUN121DTE4 | ARUN145DTE4 | ARUN145DTE4 |  | 390000 | 9.8 | 21 | 3.35 | 434000 | 284000 | 2.35
202519382 | 34.17 | LG | HMSR-A-CB | Non-Ducted Indoor Units | ARUM432BTE5 | ARUM192BTE5 | ARUM121BTE5 | ARUM121BTE5 |  | 410000 | 9.8 | 19.8 | 3.28 | 460000 | 298000 | 2.32
202524555 | 21 | LG | HMSR-A-CB | Non-Ducted Indoor Units | ARUM264DTE5 | ARUM168DTE5 | ARUM096DTE5 |  |  | 252000 | 12.5 | 22 | 3.56 | 282000 | 182000 | 2.52
202524556 | 21 | LG | HMSR-A-CB | Ducted Indoor Units | ARUM264DTE5 | ARUM168DTE5 | ARUM096DTE5 |  |  | 252000 | 11.5 | 21.5 | 3.38 | 282000 | 182000 | 2.38
202524557 | 23 | LG | HMSR-A-CB | Non-Ducted Indoor Units | ARUM288DTE5 | ARUM192DTE5 | ARUM096DTE5 |  |  | 276000 | 12.2 | 22 | 3.55 | 308000 | 198000 | 2.5
202524558 | 23 | LG | HMSR-A-CB | Ducted Indoor Units | ARUM288DTE5 | ARUM192DTE5 | ARUM096DTE5 |  |  | 276000 | 11.3 | 21 | 3.33 | 308000 | 198000 | 2.35
202524559 | 24.83 | LG | HMSR-A-CB | Non-Ducted Indoor Units | ARUM312DTE5 | ARUM216DTE5 | ARUM096DTE5 |  |  | 298000 | 11 | 22 | 3.53 | 332000 | 222000 | 2.48
202524560 | 24.83 | LG | HMSR-A-CB | Ducted Indoor Units | ARUM312DTE5 | ARUM216DTE5 | ARUM096DTE5 |  |  | 298000 | 11 | 21 | 3.25 | 332000 | 222000 | 2.3
202524561 | 26.67 | LG | HMSR-A-CB | Non-Ducted Indoor Units | ARUM336DTE5 | ARUM216DTE5 | ARUM121DTE5 |  |  | 320000 | 9.8 | 20.5 | 3.52 | 358000 | 234000 | 2.36
202524563 | 28.67 | LG | HMSR-A-CB | Non-Ducted Indoor Units | ARUM360DTE5 | ARUM216DTE5 | ARUM144DTE5 |  |  | 344000 | 10.8 | 20 | 3.51 | 384000 | 248000 | 2.3
202524565 | 30.5 | LG | HMSR-A-CB | Non-Ducted Indoor Units | ARUM384DTE5 | ARUM216DTE5 | ARUM168DTE5 |  |  | 366000 | 10 | 19 | 3.4 | 410000 | 266000 | 2.28
202524567 | 32.5 | LG | HMSR-A-CB | Non-Ducted Indoor Units | ARUM408DTE5 | ARUM216DTE5 | ARUM192DTE5 |  |  | 390000 | 9.8 | 18.8 | 3.34 | 434000 | 284000 | 2.26
202524569 | 34.17 | LG | HMSR-A-CB | Non-Ducted Indoor Units | ARUM432DTE5 | ARUM192DTE5 | ARUM121DTE5 | ARUM121DTE5 |  | 410000 | 9.8 | 19.8 | 3.28 | 460000 | 298000 | 2.32
200084161 | 20.67 | CARRIER | HMSR-A-CB | Non-Ducted Indoor Units | 38VMA264RDS6-1 | 38VMA264RDS6-1 |  |  |  | 248000 | 10.7 | 22 | 3.52 | 282000 | 186000 | 2.42
200084162 | 20.67 | BRYANT | HMSR-A-CB | Non-Ducted Indoor Units | 38VMA264RDS6-1 | 38VMA264RDS6-1 |  |  |  | 248000 | 10.7 | 22 | 3.52 | 282000 | 186000 | 2.42
200084163 | 20.67 | CARRIER | HMSR-A-CB | Ducted Indoor Units | 38VMA264RDS6-1 | 38VMA264RDS6-1 |  |  |  | 248000 | 10.4 | 21 | 3.49 | 282000 | 186000 | 2.3
200084164 | 20.67 | BRYANT | HMSR-A-CB | Ducted Indoor Units | 38VMA264RDS6-1 | 38VMA264RDS6-1 |  |  |  | 248000 | 10.4 | 21 | 3.49 | 282000 | 186000 | 2.3
200084165 | 20.67 | CARRIER | HMSR-A-CB | Mixed Ducted and Non-Ducted Indoor Units | 38VMA264RDS6-1 | 38VMA264RDS6-1 |  |  |  | 248000 | 10.55 | 21.5 | 3.5 | 282000 | 186000 | 2.36
200084166 | 20.67 | BRYANT | HMSR-A-CB | Mixed Ducted and Non-Ducted Indoor Units | 38VMA264RDS6-1 | 38VMA264RDS6-1 |  |  |  | 248000 | 10.55 | 21.5 | 3.5 | 282000 | 186000 | 2.36
200084167 | 22.83 | CARRIER | HMSR-A-CB | Non-Ducted Indoor Units | 38VMA288RDS6-1 | 38VMA288RDS6-1 |  |  |  | 274000 | 10.4 | 21 | 3.38 | 298000 | 198000 | 2.2
200084168 | 22.83 | BRYANT | HMSR-A-CB | Non-Ducted Indoor Units | 38VMA288RDS6-1 | 38VMA288RDS6-1 |  |  |  | 274000 | 10.4 | 21 | 3.38 | 298000 | 198000 | 2.2
200084169 | 22.83 | CARRIER | HMSR-A-CB | Ducted Indoor Units | 38VMA288RDS6-1 | 38VMA288RDS6-1 |  |  |  | 274000 | 9.8 | 20.5 | 3.42 | 298000 | 198000 | 2.26
200084170 | 22.83 | BRYANT | HMSR-A-CB | Ducted Indoor Units | 38VMA288RDS6-1 | 38VMA288RDS6-1 |  |  |  | 274000 | 9.8 | 20.5 | 3.42 | 298000 | 198000 | 2.26
200084171 | 22.83 | CARRIER | HMSR-A-CB | Mixed Ducted and Non-Ducted Indoor Units | 38VMA288RDS6-1 | 38VMA288RDS6-1 |  |  |  | 274000 | 10.1 | 20.75 | 3.4 | 298000 | 198000 | 2.23
200084172 | 22.83 | BRYANT | HMSR-A-CB | Mixed Ducted and Non-Ducted Indoor Units | 38VMA288RDS6-1 | 38VMA288RDS6-1 |  |  |  | 274000 | 10.1 | 20.75 | 3.4 | 298000 | 198000 | 2.23
201847149 | 24.83 | LENNOX | HMSV-A-CB | Non-Ducted Indoor Units | VPA312H4M-2G | VPA120H4M-2G | VPA096H4M-2G | VPA096H4M-2G |  | 298000 | 10.7 | 20.4 | 3.32 | 320000 | 218000 | 2.2
201847150 | 24.83 | LENNOX | HMSV-A-CB | Ducted Indoor Units | VPA312H4M-2G | VPA120H4M-2G | VPA096H4M-2G | VPA096H4M-2G |  | 298000 | 10.6 | 20.9 | 3.3 | 320000 | 218000 | 2.24
201847151 | 24.83 | LENNOX | HMSV-A-CB | Non-Ducted Indoor Units | VPA312H4M-2Y | VPA120H4M-2Y | VPA096H4M-2Y | VPA096H4M-2Y |  | 298000 | 10.7 | 20.4 | 3.32 | 320000 | 218000 | 2.2
201847152 | 24.83 | LENNOX | HMSV-A-CB | Ducted Indoor Units | VPA312H4M-2Y | VPA120H4M-2Y | VPA096H4M-2Y | VPA096H4M-2Y |  | 298000 | 10.6 | 20.9 | 3.3 | 320000 | 218000 | 2.24
201847153 | 26.67 | LENNOX | HMSV-A-CB | Non-Ducted Indoor Units | VPA336H4M-2G | VPA120H4M-2G | VPA120H4M-2G | VPA096H4M-2G |  | 320000 | 10.7 | 19 | 3.27 | 338000 | 224000 | 2.1
201847154 | 26.67 | LENNOX | HMSV-A-CB | Ducted Indoor Units | VPA336H4M-2G | VPA120H4M-2G | VPA120H4M-2G | VPA096H4M-2G |  | 320000 | 10.1 | 19.6 | 3.25 | 338000 | 224000 | 2.15
201847155 | 26.67 | LENNOX | HMSV-A-CB | Non-Ducted Indoor Units | VPA336H4M-2Y | VPA120H4M-2Y | VPA120H4M-2Y | VPA096H4M-2Y |  | 320000 | 10.7 | 19 | 3.27 | 338000 | 224000 | 2.1
201847156 | 26.67 | LENNOX | HMSV-A-CB | Ducted Indoor Units | VPA336H4M-2Y | VPA120H4M-2Y | VPA120H4M-2Y | VPA096H4M-2Y |  | 320000 | 10.1 | 19.6 | 3.25 | 338000 | 224000 | 2.15
201847209 | 24.83 | LENNOX | HMSR-A-CB | Non-Ducted Indoor Units | VRA312H4M-2Y | VRA120H4M-2Y | VRA096H4M-2Y | VRA096H4M-2Y |  | 298000 | 10.9 | 20.8 | 3.32 | 320000 | 218000 | 2.2
201847210 | 24.83 | LENNOX | HMSR-A-CB | Ducted Indoor Units | VRA312H4M-2Y | VRA120H4M-2Y | VRA096H4M-2Y | VRA096H4M-2Y |  | 298000 | 10.7 | 21.2 | 3.3 | 320000 | 218000 | 2.24
201847211 | 24.83 | LENNOX | HMSR-A-CB | Non-Ducted Indoor Units | VRA312H4M-2G | VRA120H4M-2G | VRA096H4M-2G | VRA096H4M-2G |  | 298000 | 10.9 | 20.8 | 3.32 | 320000 | 218000 | 2.2
201847212 | 24.83 | LENNOX | HMSR-A-CB | Ducted Indoor Units | VRA312H4M-2G | VRA120H4M-2G | VRA096H4M-2G | VRA096H4M-2G |  | 298000 | 10.7 | 21.2 | 3.3 | 320000 | 218000 | 2.24
201847213 | 26.67 | LENNOX | HMSR-A-CB | Non-Ducted Indoor Units | VRA336H4M-2Y | VRA120H4M-2Y | VRA120H4M-2Y | VRA096H4M-2Y |  | 320000 | 10.7 | 19.4 | 3.27 | 338000 | 224000 | 2.1
201847214 | 26.67 | LENNOX | HMSR-A-CB | Ducted Indoor Units | VRA336H4M-2Y | VRA120H4M-2Y | VRA120H4M-2Y | VRA096H4M-2Y |  | 320000 | 10.3 | 19.9 | 3.25 | 338000 | 224000 | 2.15
201847215 | 26.67 | LENNOX | HMSR-A-CB | Non-Ducted Indoor Units | VRA336H4M-2G | VRA120H4M-2G | VRA120H4M-2G | VRA096H4M-2G |  | 320000 | 10.7 | 19.4 | 3.27 | 338000 | 224000 | 2.1
201847216 | 26.67 | LENNOX | HMSR-A-CB | Ducted Indoor Units | VRA336H4M-2G | VRA120H4M-2G | VRA120H4M-2G | VRA096H4M-2G |  | 320000 | 10.3 | 19.9 | 3.25 | 338000 | 224000 | 2.15
201863373 | 24.83 | MIDEA | HMSV-A-CB | Non-Ducted Indoor Units | MV5-X312DXN1-(A)* | MV5-X120DXN1-(A) | MV5-X96DXN1-(A) | MV5-X96DXN1-(A) |  | 298000 | 10.7 | 20.4 | 3.32 | 320000 | 218000 | 2.2
201863374 | 24.83 | MIDEA | HMSV-A-CB | Ducted Indoor Units | MV5-X312DXN1-(A)* | MV5-X120DXN1-(A) | MV5-X96DXN1-(A) | MV5-X96DXN1-(A) |  | 298000 | 10.6 | 20.9 | 3.3 | 320000 | 218000 | 2.24
201863379 | 24.83 | MIDEA | HMSV-A-CB | Non-Ducted Indoor Units | MV5-X312DZN1-(A)* | MV5-X120DZN1-(A) | MV5-X96DZN1-(A) | MV5-X96DZN1-(A) |  | 298000 | 10.7 | 20.4 | 3.32 | 320000 | 218000 | 2.2
201863380 | 24.83 | MIDEA | HMSV-A-CB | Ducted Indoor Units | MV5-X312DZN1-(A)* | MV5-X120DZN1-(A) | MV5-X96DZN1-(A) | MV5-X96DZN1-(A) |  | 298000 | 10.6 | 20.9 | 3.3 | 320000 | 218000 | 2.24
201863385 | 24.83 | MIDEA | HMSR-A-CB | Non-Ducted Indoor Units | MV5-R312DXN1-(A)* | MV5-R120DXN1-(A) | MV5-R96DXN1-(A) | MV5-R96DXN1-(A) |  | 298000 | 10.9 | 20.8 | 3.32 | 320000 | 218000 | 2.2
201863386 | 24.83 | MIDEA | HMSR-A-CB | Ducted Indoor Units | MV5-R312DXN1-(A)* | MV5-R120DXN1-(A) | MV5-R96DXN1-(A) | MV5-R96DXN1-(A) |  | 298000 | 10.7 | 21.2 | 3.3 | 320000 | 218000 | 2.24
201863391 | 24.83 | MIDEA | HMSR-A-CB | Non-Ducted Indoor Units | MV5-R312DZN1-(A)* | MV5-R120DZN1-(A) | MV5-R96DZN1-(A) | MV5-R96DZN1-(A) |  | 298000 | 10.9 | 20.8 | 3.32 | 320000 | 218000 | 2.2
201863392 | 24.83 | MIDEA | HMSR-A-CB | Ducted Indoor Units | MV5-R312DZN1-(A)* | MV5-R120DZN1-(A) | MV5-R96DZN1-(A) | MV5-R96DZN1-(A) |  | 298000 | 10.7 | 21.2 | 3.3 | 320000 | 218000 | 2.24
201874070 | 24.67 | Mitsubishi Electric | HMSV-A-CB | Ducted Indoor Units | PUHY-P312TSLMU-A | PUHY-P120TLMU-A | PUHY-P120TLMU-A | PUHY-P72TLMU-A |  | 296000 | 12 | 20.3 | 3.45 | 334000 | 236000 | 2.31
201874071 | 26.67 | Mitsubishi Electric | HMSV-A-CB | Ducted Indoor Units | PUHY-P336TSLMU-A | PUHY-P120TLMU-A | PUHY-P120TLMU-A | PUHY-P96TLMU-A |  | 320000 | 11.8 | 20.3 | 3.43 | 360000 | 268000 | 2.26
201874072 | 28.5 | Mitsubishi Electric | HMSV-A-CB | Ducted Indoor Units | PUHY-P360TSLMU-A | PUHY-P120TLMU-A | PUHY-P120TLMU-A | PUHY-P120TLMU-A |  | 342000 | 11.8 | 20.1 | 3.41 | 386000 | 284000 | 2.2
201874075 | 24.67 | Mitsubishi Electric | HMSV-A-CB | Ducted Indoor Units | PUHY-P312YSLMU-A | PUHY-P120YLMU-A | PUHY-P120YLMU-A | PUHY-P72YLMU-A |  | 296000 | 12 | 20.3 | 3.45 | 334000 | 236000 | 2.31
201874076 | 26.67 | Mitsubishi Electric | HMSV-A-CB | Ducted Indoor Units | PUHY-P336YSLMU-A | PUHY-P120YLMU-A | PUHY-P120YLMU-A | PUHY-P96YLMU-A |  | 320000 | 11.8 | 20.3 | 3.43 | 360000 | 268000 | 2.26
201874077 | 28.5 | Mitsubishi Electric | HMSV-A-CB | Ducted Indoor Units | PUHY-P360YSLMU-A | PUHY-P120YLMU-A | PUHY-P120YLMU-A | PUHY-P120YLMU-A |  | 342000 | 11.8 | 20.1 | 3.41 | 386000 | 284000 | 2.2
201874079 | 21 | Mitsubishi Electric | HMSV-A-CB | Ducted Indoor Units | PUHY-P264TSKMU-A | PUHY-P120TKMU-A | PUHY-P72TKMU-A | PUHY-P72TKMU-A |  | 252000 | 12.5 | 19 | 3.68 | 280000 | 200000 | 2.52
201874082 | 21 | Mitsubishi Electric | HMSV-A-CB | Ducted Indoor Units | PUHY-P264TSLMU-A | PUHY-P120TLMU-A | PUHY-P72TLMU-A | PUHY-P72TLMU-A |  | 252000 | 12.4 | 21.1 | 3.6 | 280000 | 200000 | 2.39
201874086 | 20.83 | Mitsubishi Electric | HMSV-A-CB | Ducted Indoor Units | PUHY-P264YSKMU-A | PUHY-P120YKMU-A | PUHY-P72YKMU-A | PUHY-P72YKMU-A |  | 250000 | 12.5 | 19 | 3.68 | 280000 | 200000 | 2.52
201874090 | 21 | Mitsubishi Electric | HMSV-A-CB | Ducted Indoor Units | PUHY-P264YSLMU-A | PUHY-P120YLMU-A | PUHY-P72YLMU-A | PUHY-P72YLMU-A |  | 252000 | 12.4 | 21.1 | 3.6 | 280000 | 200000 | 2.39
205281471 | 21 | LG | HMSR-A-CB | Ducted Indoor Units | ARUM264BTE5 | ARUM168BTE5 | ARUM096BTE5 |  |  | 252000 | 11.5 | 21.5 | 3.38 | 282000 | 182000 | 2.38
205281473 | 23 | LG | HMSR-A-CB | Ducted Indoor Units | ARUM288BTE5 | ARUM192BTE5 | ARUM096BTE5 |  |  | 276000 | 11.3 | 21 | 3.33 | 308000 | 198000 | 2.35
205281474 | 24.83 | LG | HMSR-A-CB | Ducted Indoor Units | ARUM312BTE5 | ARUM216BTE5 | ARUM096BTE5 |  |  | 298000 | 11 | 21 | 3.25 | 332000 | 222000 | 2.3
205281479 | 21 | LG | HMSR-A-CB | Ducted Indoor Units | ARUM264DTE5 | ARUM168DTE5 | ARUM096DTE5 |  |  | 252000 | 11.5 | 21.5 | 3.38 | 282000 | 182000 | 2.38
205281480 | 23 | LG | HMSR-A-CB | Ducted Indoor Units | ARUM288DTE5 | ARUM192DTE5 | ARUM096DTE5 |  |  | 276000 | 11.3 | 21 | 3.33 | 308000 | 198000 | 2.35
205281481 | 24.83 | LG | HMSR-A-CB | Ducted Indoor Units | ARUM312DTE5 | ARUM216DTE5 | ARUM096DTE5 |  |  | 298000 | 11 | 21 | 3.25 | 332000 | 222000 | 2.3
206453552 | 21 | LG | HMSR-A-CB | Mixed Ducted and Non-Ducted Indoor Units | ARUM264BTE5 | ARUM168BTE5 | ARUM096BTE5 |  |  | 252000 | 12 | 21.75 | 3.47 | 282000 | 182000 | 2.45
206453553 | 26.67 | LG | HMSR-A-CB | Mixed Ducted and Non-Ducted Indoor Units | ARUM336BTE5 | ARUM216BTE5 | ARUM121BTE5 |  |  | 320000 | 10.3 | 20.5 | 3.38 | 358000 | 234000 | 2.3
206453554 | 23 | LG | HMSR-A-CB | Mixed Ducted and Non-Ducted Indoor Units | ARUM288BTE5 | ARUM192BTE5 | ARUM096BTE5 |  |  | 276000 | 11.75 | 21.5 | 3.44 | 308000 | 198000 | 2.42
206453555 | 24.83 | LG | HMSR-A-CB | Mixed Ducted and Non-Ducted Indoor Units | ARUM312BTE5 | ARUM216BTE5 | ARUM096BTE5 |  |  | 298000 | 11 | 21.5 | 3.39 | 332000 | 222000 | 2.39
206453556 | 28.67 | LG | HMSR-A-CB | Mixed Ducted and Non-Ducted Indoor Units | ARUM360BTE5 | ARUM216BTE5 | ARUM144BTE5 |  |  | 344000 | 10.5 | 19.75 | 3.37 | 384000 | 248000 | 2.25
206453557 | 30.5 | LG | HMSR-A-CB | Mixed Ducted and Non-Ducted Indoor Units | ARUM384BTE5 | ARUM216BTE5 | ARUM168BTE5 |  |  | 366000 | 9.9 | 19.15 | 3.31 | 410000 | 266000 | 2.24
206453558 | 32.5 | LG | HMSR-A-CB | Mixed Ducted and Non-Ducted Indoor Units | ARUM408BTE5 | ARUM216BTE5 | ARUM192BTE5 |  |  | 390000 | 9.75 | 18.9 | 3.28 | 434000 | 284000 | 2.22
206453559 | 34.17 | LG | HMSR-A-CB | Mixed Ducted and Non-Ducted Indoor Units | ARUM432BTE5 | ARUM192BTE5 | ARUM121BTE5 | ARUM121BTE5 |  | 410000 | 10.15 | 19.9 | 3.25 | 460000 | 298000 | 2.24
206453560 | 21 | LG | HMSR-A-CB | Mixed Ducted and Non-Ducted Indoor Units | ARUM264DTE5 | ARUM168DTE5 | ARUM096DTE5 |  |  | 252000 | 12 | 21.75 | 3.47 | 282000 | 182000 | 2.45
206453561 | 23 | LG | HMSR-A-CB | Mixed Ducted and Non-Ducted Indoor Units | ARUM288DTE5 | ARUM192DTE5 | ARUM096DTE5 |  |  | 276000 | 11.75 | 21.5 | 3.44 | 308000 | 198000 | 2.42
206453562 | 24.83 | LG | HMSR-A-CB | Mixed Ducted and Non-Ducted Indoor Units | ARUM312DTE5 | ARUM216DTE5 | ARUM096DTE5 |  |  | 298000 | 11 | 21.5 | 3.39 | 332000 | 222000 | 2.39
206453563 | 26.67 | LG | HMSR-A-CB | Mixed Ducted and Non-Ducted Indoor Units | ARUM336DTE5 | ARUM216DTE5 | ARUM121DTE5 |  |  | 320000 | 10.3 | 20.5 | 3.38 | 358000 | 234000 | 2.3
206453564 | 28.67 | LG | HMSR-A-CB | Mixed Ducted and Non-Ducted Indoor Units | ARUM360DTE5 | ARUM216DTE5 | ARUM144DTE5 |  |  | 344000 | 10.5 | 19.75 | 3.37 | 384000 | 248000 | 2.25
206453565 | 30.5 | LG | HMSR-A-CB | Mixed Ducted and Non-Ducted Indoor Units | ARUM384DTE5 | ARUM216DTE5 | ARUM168DTE5 |  |  | 366000 | 9.9 | 19.15 | 3.31 | 410000 | 266000 | 2.24
206453566 | 32.5 | LG | HMSR-A-CB | Mixed Ducted and Non-Ducted Indoor Units | ARUM408DTE5 | ARUM216DTE5 | ARUM192DTE5 |  |  | 390000 | 9.75 | 18.9 | 3.28 | 434000 | 284000 | 2.22
206453567 | 34.17 | LG | HMSR-A-CB | Mixed Ducted and Non-Ducted Indoor Units | ARUM432DTE5 | ARUM192DTE5 | ARUM121DTE5 | ARUM121DTE5 |  | 410000 | 10.15 | 19.9 | 3.25 | 460000 | 298000 | 2.24
10103116 | 21 | DAIKIN | HMSR-A-CB | Non-Ducted Indoor Units | REYQ264TAYC* | REYQ120TAYC* | REYQ144TAYC* |  |  | 252000 | 11.2 | 20.5 | 3.62 | 282000 | 200000 | 2.22
10103117 | 22.83 | DAIKIN | HMSR-A-CB | Non-Ducted Indoor Units | REYQ288TAYC* | REYQ144TAYC* | REYQ144TAYC* |  |  | 274000 | 11 | 20.3 | 3.51 | 294000 | 208000 | 2.2
10103118 | 24.67 | DAIKIN | HMSR-A-CB | Non-Ducted Indoor Units | REYQ312TAYC* | REYQ144TAYC* | REYQ168TAYC* |  |  | 296000 | 10.1 | 19.4 | 3.56 | 320000 | 214000 | 2.09
10103119 | 26.67 | DAIKIN | HMSR-A-CB | Non-Ducted Indoor Units | REYQ336TAYC* | REYQ168TAYC* | REYQ168TAYC* |  |  | 320000 | 9.8 | 19 | 3.53 | 338000 | 224000 | 2.12
10103120 | 28.5 | DAIKIN | HMSR-A-CB | Non-Ducted Indoor Units | REYQ360TAYC* | REYQ120TAYC* | REYQ120TAYC* | REYQ120TAYC* |  | 342000 | 10.8 | 19.6 | 3.56 | 384000 | 270000 | 2.25
10103157 | 21 | DAIKIN | HMSR-A-CB | Mixed Ducted and Non-Ducted Indoor Units | REYQ264TAYC* | REYQ120TAYC* | REYQ144TAYC* |  |  | 252000 | 10.7 | 18.75 | 3.41 | 282000 | 200000 | 2.14
10103158 | 22.83 | DAIKIN | HMSR-A-CB | Mixed Ducted and Non-Ducted Indoor Units | REYQ288TAYC* | REYQ144TAYC* | REYQ144TAYC* |  |  | 274000 | 10.65 | 18.85 | 3.35 | 294000 | 208000 | 2.13
10103159 | 24.67 | DAIKIN | HMSR-A-CB | Mixed Ducted and Non-Ducted Indoor Units | REYQ312TAYC* | REYQ144TAYC* | REYQ168TAYC* |  |  | 296000 | 9.9 | 18.2 | 3.38 | 320000 | 214000 | 2.07
10103160 | 26.67 | DAIKIN | HMSR-A-CB | Mixed Ducted and Non-Ducted Indoor Units | REYQ336TAYC* | REYQ168TAYC* | REYQ168TAYC* |  |  | 320000 | 9.65 | 17.9 | 3.36 | 338000 | 224000 | 2.08
10103161 | 28.5 | DAIKIN | HMSR-A-CB | Mixed Ducted and Non-Ducted Indoor Units | REYQ360TAYC* | REYQ120TAYC* | REYQ120TAYC* | REYQ120TAYC* |  | 342000 | 10.65 | 18.6 | 3.38 | 384000 | 270000 | 2.17
10206684 | 21 | JOHNSON CONTROLS | HMSV-A-CB | Non-Ducted Indoor Units | TVAHP264B32S | TVAHP144B32S | TVAHP120B32S |  |  | 252000 | 10 | 21.1 | 3.7 | 282000 | 200000 | 2.26
10206686 | 24.83 | JOHNSON CONTROLS | HMSV-A-CB | Non-Ducted Indoor Units | TVAHP312B32S | TVAHP168B32S | TVAHP144B32S |  |  | 298000 | 9.7 | 20.3 | 3.37 | 334000 | 232000 | 2.05
10206698 | 21 | HITACHI | HMSV-A-CB | Non-Ducted Indoor Units | HVAHP264B32S | HVAHP144B32S | HVAHP120B32S |  |  | 252000 | 10 | 21.1 | 3.7 | 282000 | 200000 | 2.26
10206700 | 24.83 | HITACHI | HMSV-A-CB | Non-Ducted Indoor Units | HVAHP312B32S | HVAHP168B32S | HVAHP144B32S |  |  | 298000 | 9.7 | 20.3 | 3.37 | 334000 | 232000 | 2.05
10206712 | 21 | YORK | HMSV-A-CB | Non-Ducted Indoor Units | YVAHP264B32S | YVAHP144B32S | YVAHP120B32S |  |  | 252000 | 10 | 21.1 | 3.7 | 282000 | 200000 | 2.26
10206714 | 24.83 | YORK | HMSV-A-CB | Non-Ducted Indoor Units | YVAHP312B32S | YVAHP168B32S | YVAHP144B32S |  |  | 298000 | 9.7 | 20.3 | 3.37 | 334000 | 232000 | 2.05
10206726 | 21 | JOHNSON CONTROLS | HMSV-A-CB | Non-Ducted Indoor Units | TVAHP264B42S | TVAHP144B42S | TVAHP120B42S |  |  | 252000 | 10 | 21.1 | 3.7 | 282000 | 200000 | 2.26
10206728 | 24.83 | JOHNSON CONTROLS | HMSV-A-CB | Non-Ducted Indoor Units | TVAHP312B42S | TVAHP168B42S | TVAHP144B42S |  |  | 298000 | 9.7 | 20.3 | 3.37 | 334000 | 232000 | 2.05
10206740 | 21 | HITACHI | HMSV-A-CB | Non-Ducted Indoor Units | HVAHP264B42S | HVAHP144B42S | HVAHP120B42S |  |  | 252000 | 10 | 21.1 | 3.7 | 282000 | 200000 | 2.26
10206742 | 24.83 | HITACHI | HMSV-A-CB | Non-Ducted Indoor Units | HVAHP312B42S | HVAHP168B42S | HVAHP144B42S |  |  | 298000 | 9.7 | 20.3 | 3.37 | 334000 | 232000 | 2.05
10206754 | 21 | YORK | HMSV-A-CB | Non-Ducted Indoor Units | YVAHP264B42S | YVAHP144B42S | YVAHP120B42S |  |  | 252000 | 10 | 21.1 | 3.7 | 282000 | 200000 | 2.26
10206756 | 24.83 | YORK | HMSV-A-CB | Non-Ducted Indoor Units | YVAHP312B42S | YVAHP168B42S | YVAHP144B42S |  |  | 298000 | 9.7 | 20.3 | 3.37 | 334000 | 232000 | 2.05
10206768 | 21 | JOHNSON CONTROLS | HMSV-A-CB | Ducted Indoor Units | TVAHP264B32S | TVAHP144B32S | TVAHP120B32S |  |  | 252000 | 10.5 | 20.8 | 3.56 | 282000 | 200000 | 2.26
10206769 | 23 | JOHNSON CONTROLS | HMSV-A-CB | Ducted Indoor Units | TVAHP288B32S | TVAHP144B32S | TVAHP144B32S |  |  | 276000 | 9.9 | 20.7 | 3.42 | 308000 | 214000 | 2.24
10206770 | 24.83 | JOHNSON CONTROLS | HMSV-A-CB | Ducted Indoor Units | TVAHP312B32S | TVAHP168B32S | TVAHP144B32S |  |  | 298000 | 10 | 19.5 | 3.31 | 334000 | 232000 | 2.12
10206771 | 26.67 | JOHNSON CONTROLS | HMSV-A-CB | Ducted Indoor Units | TVAHP336B32S | TVAHP192B32S | TVAHP144B32S |  |  | 320000 | 9.8 | 19.1 | 3.32 | 360000 | 250000 | 2.25
10206773 | 33.33 | JOHNSON CONTROLS | HMSV-A-CB | Ducted Indoor Units | TVAHP432B32S | TVAHP144B32S | TVAHP144B32S | TVAHP144B32S |  | 400000 | 9.6 | 19 | 3.35 | 460000 | 300000 | 2.19
10206782 | 21 | HITACHI | HMSV-A-CB | Ducted Indoor Units | HVAHP264B32S | HVAHP144B32S | HVAHP120B32S |  |  | 252000 | 10.5 | 20.8 | 3.56 | 282000 | 200000 | 2.26
10206783 | 23 | HITACHI | HMSV-A-CB | Ducted Indoor Units | HVAHP288B32S | HVAHP144B32S | HVAHP144B32S |  |  | 276000 | 9.9 | 20.7 | 3.42 | 308000 | 214000 | 2.24
10206784 | 24.83 | HITACHI | HMSV-A-CB | Ducted Indoor Units | HVAHP312B32S | HVAHP168B32S | HVAHP144B32S |  |  | 298000 | 10 | 19.5 | 3.31 | 334000 | 232000 | 2.12
10206785 | 26.67 | HITACHI | HMSV-A-CB | Ducted Indoor Units | HVAHP336B32S | HVAHP192B32S | HVAHP144B32S |  |  | 320000 | 9.8 | 19.1 | 3.32 | 360000 | 250000 | 2.25
10206787 | 33.33 | HITACHI | HMSV-A-CB | Ducted Indoor Units | HVAHP432B32S | HVAHP144B32S | HVAHP144B32S | HVAHP144B32S |  | 400000 | 9.6 | 19 | 3.35 | 460000 | 300000 | 2.19
10206796 | 21 | YORK | HMSV-A-CB | Ducted Indoor Units | YVAHP264B32S | YVAHP144B32S | YVAHP120B32S |  |  | 252000 | 10.5 | 20.8 | 3.56 | 282000 | 200000 | 2.26
10206797 | 23 | YORK | HMSV-A-CB | Ducted Indoor Units | YVAHP288B32S | YVAHP144B32S | YVAHP144B32S |  |  | 276000 | 9.9 | 20.7 | 3.42 | 308000 | 214000 | 2.24
10206798 | 24.83 | YORK | HMSV-A-CB | Ducted Indoor Units | YVAHP312B32S | YVAHP168B32S | YVAHP144B32S |  |  | 298000 | 10 | 19.5 | 3.31 | 334000 | 232000 | 2.12
10206799 | 26.67 | YORK | HMSV-A-CB | Ducted Indoor Units | YVAHP336B32S | YVAHP192B32S | YVAHP144B32S |  |  | 320000 | 9.8 | 19.1 | 3.32 | 360000 | 250000 | 2.25
10206801 | 33.33 | YORK | HMSV-A-CB | Ducted Indoor Units | YVAHP432B32S | YVAHP144B32S | YVAHP144B32S | YVAHP144B32S |  | 400000 | 9.6 | 19 | 3.35 | 460000 | 300000 | 2.19
10206810 | 21 | JOHNSON CONTROLS | HMSV-A-CB | Ducted Indoor Units | TVAHP264B42S | TVAHP144B42S | TVAHP120B42S |  |  | 252000 | 10.5 | 20.8 | 3.56 | 282000 | 200000 | 2.26
10206811 | 23 | JOHNSON CONTROLS | HMSV-A-CB | Ducted Indoor Units | TVAHP288B42S | TVAHP144B42S | TVAHP144B42S |  |  | 276000 | 9.9 | 20.7 | 3.42 | 308000 | 214000 | 2.24
10206812 | 24.83 | JOHNSON CONTROLS | HMSV-A-CB | Ducted Indoor Units | TVAHP312B42S | TVAHP168B42S | TVAHP144B42S |  |  | 298000 | 10 | 19.5 | 3.31 | 334000 | 232000 | 2.12
10206813 | 26.67 | JOHNSON CONTROLS | HMSV-A-CB | Ducted Indoor Units | TVAHP336B42S | TVAHP192B42S | TVAHP144B42S |  |  | 320000 | 9.8 | 19.1 | 3.32 | 360000 | 250000 | 2.25
10206815 | 33.33 | JOHNSON CONTROLS | HMSV-A-CB | Ducted Indoor Units | TVAHP432B42S | TVAHP144B42S | TVAHP144B42S | TVAHP144B42S |  | 400000 | 9.6 | 19 | 3.35 | 460000 | 300000 | 2.19
10206824 | 21 | HITACHI | HMSV-A-CB | Ducted Indoor Units | HVAHP264B42S | HVAHP144B42S | HVAHP120B42S |  |  | 252000 | 10.5 | 20.8 | 3.56 | 282000 | 200000 | 2.26
10206825 | 23 | HITACHI | HMSV-A-CB | Ducted Indoor Units | HVAHP288B42S | HVAHP144B42S | HVAHP144B42S |  |  | 276000 | 9.9 | 20.7 | 3.42 | 308000 | 214000 | 2.24
10206826 | 24.83 | HITACHI | HMSV-A-CB | Ducted Indoor Units | HVAHP312B42S | HVAHP168B42S | HVAHP144B42S |  |  | 298000 | 10 | 19.5 | 3.31 | 334000 | 232000 | 2.12
10206827 | 26.67 | HITACHI | HMSV-A-CB | Ducted Indoor Units | HVAHP336B42S | HVAHP192B42S | HVAHP144B42S |  |  | 320000 | 9.8 | 19.1 | 3.32 | 360000 | 250000 | 2.25
10206829 | 33.33 | HITACHI | HMSV-A-CB | Ducted Indoor Units | HVAHP432B42S | HVAHP144B42S | HVAHP144B42S | HVAHP144B42S |  | 400000 | 9.6 | 19 | 3.35 | 460000 | 300000 | 2.19
10206838 | 21 | YORK | HMSV-A-CB | Ducted Indoor Units | YVAHP264B42S | YVAHP144B42S | YVAHP120B42S |  |  | 252000 | 10.5 | 20.8 | 3.56 | 282000 | 200000 | 2.26
10206839 | 23 | YORK | HMSV-A-CB | Ducted Indoor Units | YVAHP288B42S | YVAHP144B42S | YVAHP144B42S |  |  | 276000 | 9.9 | 20.7 | 3.42 | 308000 | 214000 | 2.24
10206840 | 24.83 | YORK | HMSV-A-CB | Ducted Indoor Units | YVAHP312B42S | YVAHP168B42S | YVAHP144B42S |  |  | 298000 | 10 | 19.5 | 3.31 | 334000 | 232000 | 2.12
10206841 | 26.67 | YORK | HMSV-A-CB | Ducted Indoor Units | YVAHP336B42S | YVAHP192B42S | YVAHP144B42S |  |  | 320000 | 9.8 | 19.1 | 3.32 | 360000 | 250000 | 2.25
10206843 | 33.33 | YORK | HMSV-A-CB | Ducted Indoor Units | YVAHP432B42S | YVAHP144B42S | YVAHP144B42S | YVAHP144B42S |  | 400000 | 9.6 | 19 | 3.35 | 460000 | 300000 | 2.19
10207486 | 30.5 | JOHNSON CONTROLS | HMSV-A-CB | Non-Ducted Indoor Units | TVAHP384B32S | TVAHP144B32S | TVAHP120B32S | TVAHP120B32S |  | 366000 | 9.6 | 19.6 | 3.37 | 410000 | 276000 | 2.2
10207488 | 30.5 | HITACHI | HMSV-A-CB | Non-Ducted Indoor Units | HVAHP384B32S | HVAHP144B32S | HVAHP120B32S | HVAHP120B32S |  | 366000 | 9.6 | 19.6 | 3.37 | 410000 | 276000 | 2.2
10207490 | 30.5 | YORK | HMSV-A-CB | Non-Ducted Indoor Units | YVAHP384B32S | YVAHP144B32S | YVAHP120B32S | YVAHP120B32S |  | 366000 | 9.6 | 19.6 | 3.37 | 410000 | 276000 | 2.2
10207492 | 30.5 | JOHNSON CONTROLS | HMSV-A-CB | Non-Ducted Indoor Units | TVAHP384B42S | TVAHP144B42S | TVAHP120B42S | TVAHP120B42S |  | 366000 | 9.6 | 19.6 | 3.37 | 410000 | 276000 | 2.2
10207494 | 30.5 | HITACHI | HMSV-A-CB | Non-Ducted Indoor Units | HVAHP384B42S | HVAHP144B42S | HVAHP120B42S | HVAHP120B42S |  | 366000 | 9.6 | 19.6 | 3.37 | 410000 | 276000 | 2.2
10207496 | 30.5 | YORK | HMSV-A-CB | Non-Ducted Indoor Units | YVAHP384B42S | YVAHP144B42S | YVAHP120B42S | YVAHP120B42S |  | 366000 | 9.6 | 19.6 | 3.37 | 410000 | 276000 | 2.2
10207518 | 21 | JOHNSON CONTROLS | HMSV-A-CB | Mixed Ducted and Non-Ducted Indoor Units | TVAHP264B32S | TVAHP144B32S | TVAHP120B32S |  |  | 252000 | 10.25 | 20.95 | 3.63 | 282000 | 200000 | 2.26
10207519 | 23 | JOHNSON CONTROLS | HMSV-A-CB | Mixed Ducted and Non-Ducted Indoor Units | TVAHP288B32S | TVAHP144B32S | TVAHP144B32S |  |  | 276000 | 9.7 | 20.05 | 3.42 | 308000 | 214000 | 2.22
10207520 | 24.83 | JOHNSON CONTROLS | HMSV-A-CB | Mixed Ducted and Non-Ducted Indoor Units | TVAHP312B32S | TVAHP168B32S | TVAHP144B32S |  |  | 298000 | 9.85 | 19.9 | 3.34 | 334000 | 232000 | 2.08
10207521 | 26.67 | JOHNSON CONTROLS | HMSV-A-CB | Mixed Ducted and Non-Ducted Indoor Units | TVAHP336B32S | TVAHP192B32S | TVAHP144B32S |  |  | 320000 | 9.65 | 19.95 | 3.29 | 360000 | 250000 | 2.28
10207532 | 21 | HITACHI | HMSV-A-CB | Mixed Ducted and Non-Ducted Indoor Units | HVAHP264B32S | HVAHP144B32S | HVAHP120B32S |  |  | 252000 | 10.25 | 20.95 | 3.63 | 282000 | 200000 | 2.26
10207533 | 23 | HITACHI | HMSV-A-CB | Mixed Ducted and Non-Ducted Indoor Units | HVAHP288B32S | HVAHP144B32S | HVAHP144B32S |  |  | 276000 | 9.7 | 20.05 | 3.42 | 308000 | 214000 | 2.22
10207534 | 24.83 | HITACHI | HMSV-A-CB | Mixed Ducted and Non-Ducted Indoor Units | HVAHP312B32S | HVAHP168B32S | HVAHP144B32S |  |  | 298000 | 9.85 | 19.9 | 3.34 | 334000 | 232000 | 2.08
10207535 | 26.67 | HITACHI | HMSV-A-CB | Mixed Ducted and Non-Ducted Indoor Units | HVAHP336B32S | HVAHP192B32S | HVAHP144B32S |  |  | 320000 | 9.65 | 19.95 | 3.29 | 360000 | 250000 | 2.28
10207546 | 21 | YORK | HMSV-A-CB | Mixed Ducted and Non-Ducted Indoor Units | YVAHP264B32S | YVAHP144B32S | YVAHP120B32S |  |  | 252000 | 10.25 | 20.95 | 3.63 | 282000 | 200000 | 2.26
10207547 | 23 | YORK | HMSV-A-CB | Mixed Ducted and Non-Ducted Indoor Units | YVAHP288B32S | YVAHP144B32S | YVAHP144B32S |  |  | 276000 | 9.7 | 20.05 | 3.42 | 308000 | 214000 | 2.22
10207548 | 24.83 | YORK | HMSV-A-CB | Mixed Ducted and Non-Ducted Indoor Units | YVAHP312B32S | YVAHP168B32S | YVAHP144B32S |  |  | 298000 | 9.85 | 19.9 | 3.34 | 334000 | 232000 | 2.08
10207549 | 26.67 | YORK | HMSV-A-CB | Mixed Ducted and Non-Ducted Indoor Units | YVAHP336B32S | YVAHP192B32S | YVAHP144B32S |  |  | 320000 | 9.65 | 19.95 | 3.29 | 360000 | 250000 | 2.28
10207560 | 21 | JOHNSON CONTROLS | HMSV-A-CB | Mixed Ducted and Non-Ducted Indoor Units | TVAHP264B42S | TVAHP144B42S | TVAHP120B42S |  |  | 252000 | 10.25 | 20.95 | 3.63 | 282000 | 200000 | 2.26
10207561 | 23 | JOHNSON CONTROLS | HMSV-A-CB | Mixed Ducted and Non-Ducted Indoor Units | TVAHP288B42S | TVAHP144B42S | TVAHP144B42S |  |  | 276000 | 9.7 | 20.05 | 3.42 | 308000 | 214000 | 2.22
10207562 | 24.83 | JOHNSON CONTROLS | HMSV-A-CB | Mixed Ducted and Non-Ducted Indoor Units | TVAHP312B42S | TVAHP168B42S | TVAHP144B42S |  |  | 298000 | 9.85 | 19.9 | 3.34 | 334000 | 232000 | 2.08
10207563 | 26.67 | JOHNSON CONTROLS | HMSV-A-CB | Mixed Ducted and Non-Ducted Indoor Units | TVAHP336B42S | TVAHP192B42S | TVAHP144B42S |  |  | 320000 | 9.65 | 19.95 | 3.29 | 360000 | 250000 | 2.28
10207574 | 21 | HITACHI | HMSV-A-CB | Mixed Ducted and Non-Ducted Indoor Units | HVAHP264B42S | HVAHP144B42S | HVAHP120B42S |  |  | 252000 | 10.25 | 20.95 | 3.63 | 282000 | 200000 | 2.26
10207575 | 23 | HITACHI | HMSV-A-CB | Mixed Ducted and Non-Ducted Indoor Units | HVAHP288B42S | HVAHP144B42S | HVAHP144B42S |  |  | 276000 | 9.7 | 20.05 | 3.42 | 308000 | 214000 | 2.22
10207576 | 24.83 | HITACHI | HMSV-A-CB | Mixed Ducted and Non-Ducted Indoor Units | HVAHP312B42S | HVAHP168B42S | HVAHP144B42S |  |  | 298000 | 9.85 | 19.9 | 3.34 | 334000 | 232000 | 2.08
10207577 | 26.67 | HITACHI | HMSV-A-CB | Mixed Ducted and Non-Ducted Indoor Units | HVAHP336B42S | HVAHP192B42S | HVAHP144B42S |  |  | 320000 | 9.65 | 19.95 | 3.29 | 360000 | 250000 | 2.28
10207588 | 21 | YORK | HMSV-A-CB | Mixed Ducted and Non-Ducted Indoor Units | YVAHP264B42S | YVAHP144B42S | YVAHP120B42S |  |  | 252000 | 10.25 | 20.95 | 3.63 | 282000 | 200000 | 2.26
10207589 | 23 | YORK | HMSV-A-CB | Mixed Ducted and Non-Ducted Indoor Units | YVAHP288B42S | YVAHP144B42S | YVAHP144B42S |  |  | 276000 | 9.7 | 20.05 | 3.42 | 308000 | 214000 | 2.22
10207590 | 24.83 | YORK | HMSV-A-CB | Mixed Ducted and Non-Ducted Indoor Units | YVAHP312B42S | YVAHP168B42S | YVAHP144B42S |  |  | 298000 | 9.85 | 19.9 | 3.34 | 334000 | 232000 | 2.08
10207591 | 26.67 | YORK | HMSV-A-CB | Mixed Ducted and Non-Ducted Indoor Units | YVAHP336B42S | YVAHP192B42S | YVAHP144B42S |  |  | 320000 | 9.65 | 19.95 | 3.29 | 360000 | 250000 | 2.28
10208208 | 20.67 | MIDEA | HMSR-A-CB | Ducted Indoor Units | MV5-2R264DZN1 | MV5-2R264DZN1 |  |  |  | 248000 | 10.4 | 21 | 3.49 | 282000 | 186000 | 2.3
10208209 | 22.83 | MIDEA | HMSR-A-CB | Ducted Indoor Units | MV5-2R288DZN1 | MV5-2R288DZN1 |  |  |  | 274000 | 9.8 | 20.5 | 3.42 | 298000 | 198000 | 2.26
10208213 | 20.67 | MIDEA | HMSR-A-CB | Non-Ducted Indoor Units | MV5-2R264DZN1 | MV5-2R264DZN1 |  |  |  | 248000 | 10.7 | 22 | 3.52 | 282000 | 186000 | 2.42
10208214 | 22.83 | MIDEA | HMSR-A-CB | Non-Ducted Indoor Units | MV5-2R288DZN1 | MV5-2R288DZN1 |  |  |  | 274000 | 10.4 | 21 | 3.38 | 298000 | 198000 | 2.2
10208473 | 20.67 | MIDEA | HMSR-A-CB | Mixed Ducted and Non-Ducted Indoor Units | MV5-2R264DXN1 | MV5-2R264DXN1 |  |  |  | 248000 | 10.55 | 21.5 | 3.5 | 282000 | 186000 | 2.36
10208474 | 22.83 | MIDEA | HMSR-A-CB | Mixed Ducted and Non-Ducted Indoor Units | MV5-2R288DXN1 | MV5-2R288DXN1 |  |  |  | 274000 | 10.1 | 20.75 | 3.4 | 298000 | 198000 | 2.23
10208478 | 20.67 | MIDEA | HMSR-A-CB | Mixed Ducted and Non-Ducted Indoor Units | MV5-2R264DZN1 | MV5-2R264DZN1 |  |  |  | 248000 | 10.55 | 21.5 | 3.5 | 282000 | 186000 | 2.36
10208479 | 22.83 | MIDEA | HMSR-A-CB | Mixed Ducted and Non-Ducted Indoor Units | MV5-2R288DZN1 | MV5-2R288DZN1 |  |  |  | 274000 | 10.1 | 20.75 | 3.4 | 298000 | 198000 | 2.23
9363504 | 25.33 | BRYANT | HMSV-A-CB | Non-Ducted Indoor Units | 38VMA336HDS5-1 | 38VMA120HDS5-1 | 38VMA120HDS5-1 | 38VMA096HDS5-1 |  | 304000 | 10.7 | 19 | 3.31 | 338000 | 224000 | 2.2
9363505 | 25.33 | BRYANT | HMSV-A-CB | Ducted Indoor Units | 38VMA336HDS6-1 | 38VMA120HDS6-1 | 38VMA120HDS6-1 | 38VMA096HDS6-1 |  | 304000 | 10.6 | 19.2 | 3.25 | 338000 | 224000 | 2.17
9363506 | 25.33 | BRYANT | HMSV-A-CB | Mixed Ducted and Non-Ducted Indoor Units | 38VMA336HDS6-1 | 38VMA120HDS6-1 | 38VMA120HDS6-1 | 38VMA096HDS6-1 |  | 304000 | 10.65 | 19.1 | 3.28 | 338000 | 224000 | 2.18
9363507 | 25.33 | BRYANT | HMSV-A-CB | Non-Ducted Indoor Units | 38VMA336HDS6-1 | 38VMA120HDS6-1 | 38VMA120HDS6-1 | 38VMA096HDS6-1 |  | 304000 | 10.7 | 19 | 3.31 | 338000 | 224000 | 2.2
9363483 | 20.5 | BRYANT | HMSV-A-CB | Non-Ducted Indoor Units | 38VMA264HDS5-1 | 38VMA144HDS5-1 | 38VMA120HDS5-1 |  |  | 246000 | 9.7 | 19 | 3.27 | 270000 | 178000 | 2.15
9363486 | 20.5 | BRYANT | HMSV-A-CB | Non-Ducted Indoor Units | 38VMA264HDS6-1 | 38VMA144HDS6-1 | 38VMA120HDS6-1 |  |  | 246000 | 9.7 | 19 | 3.27 | 270000 | 178000 | 2.15
9363494 | 23.67 | BRYANT | HMSV-A-CB | Ducted Indoor Units | 38VMA312HDS5-1 | 38VMA120HDS5-1 | 38VMA096HDS5-1 | 38VMA096HDS5-1 |  | 284000 | 10.6 | 20.5 | 3.3 | 320000 | 218000 | 2.24
9363496 | 23.67 | BRYANT | HMSV-A-CB | Mixed Ducted and Non-Ducted Indoor Units | 38VMA312HDS5-1 | 38VMA120HDS5-1 | 38VMA096HDS5-1 | 38VMA096HDS5-1 |  | 284000 | 10.85 | 20.25 | 3.36 | 320000 | 218000 | 2.27
9363497 | 23.67 | BRYANT | HMSV-A-CB | Non-Ducted Indoor Units | 38VMA312HDS5-1 | 38VMA120HDS5-1 | 38VMA096HDS5-1 | 38VMA096HDS5-1 |  | 284000 | 11.1 | 20 | 3.43 | 320000 | 218000 | 2.3
9363498 | 23.67 | BRYANT | HMSV-A-CB | Ducted Indoor Units | 38VMA312HDS6-1 | 38VMA120HDS6-1 | 38VMA096HDS6-1 | 38VMA096HDS6-1 |  | 284000 | 10.6 | 20.5 | 3.3 | 320000 | 218000 | 2.24
9363499 | 23.67 | BRYANT | HMSV-A-CB | Mixed Ducted and Non-Ducted Indoor Units | 38VMA312HDS6-1 | 38VMA120HDS6-1 | 38VMA096HDS6-1 | 38VMA096HDS6-1 |  | 284000 | 10.85 | 20.25 | 3.36 | 320000 | 218000 | 2.27
9363500 | 23.67 | BRYANT | HMSV-A-CB | Non-Ducted Indoor Units | 38VMA312HDS6-1 | 38VMA120HDS6-1 | 38VMA096HDS6-1 | 38VMA096HDS6-1 |  | 284000 | 11.1 | 20 | 3.43 | 320000 | 218000 | 2.3
9363501 | 25.33 | BRYANT | HMSV-A-CB | Ducted Indoor Units | 38VMA336HDS5-1 | 38VMA120HDS5-1 | 38VMA120HDS5-1 | 38VMA096HDS5-1 |  | 304000 | 10.6 | 19.2 | 3.25 | 338000 | 224000 | 2.17
9302774 | 25.33 | CARRIER | HMSV-A-CB | Non-Ducted Indoor Units | 38VMA336HDS5-1 | 38VMA120HDS5-1 | 38VMA120HDS5-1 | 38VMA096HDS5-1 |  | 304000 | 10.7 | 19 | 3.31 | 338000 | 224000 | 2.2
9302775 | 25.33 | CARRIER | HMSV-A-CB | Ducted Indoor Units | 38VMA336HDS6-1 | 38VMA120HDS6-1 | 38VMA120HDS6-1 | 38VMA096HDS6-1 |  | 304000 | 10.6 | 19.2 | 3.25 | 338000 | 224000 | 2.17
9302776 | 25.33 | CARRIER | HMSV-A-CB | Mixed Ducted and Non-Ducted Indoor Units | 38VMA336HDS6-1 | 38VMA120HDS6-1 | 38VMA120HDS6-1 | 38VMA096HDS6-1 |  | 304000 | 10.65 | 19.1 | 3.28 | 338000 | 224000 | 2.18
9302777 | 25.33 | CARRIER | HMSV-A-CB | Non-Ducted Indoor Units | 38VMA336HDS6-1 | 38VMA120HDS6-1 | 38VMA120HDS6-1 | 38VMA096HDS6-1 |  | 304000 | 10.7 | 19 | 3.31 | 338000 | 224000 | 2.2
9302756 | 20.5 | CARRIER | HMSV-A-CB | Non-Ducted Indoor Units | 38VMA264HDS5-1 | 38VMA144HDS5-1 | 38VMA120HDS5-1 |  |  | 246000 | 9.7 | 19 | 3.27 | 270000 | 178000 | 2.15
9302759 | 20.5 | CARRIER | HMSV-A-CB | Non-Ducted Indoor Units | 38VMA264HDS6-1 | 38VMA144HDS6-1 | 38VMA120HDS6-1 |  |  | 246000 | 9.7 | 19 | 3.27 | 270000 | 178000 | 2.15
9302766 | 23.67 | CARRIER | HMSV-A-CB | Ducted Indoor Units | 38VMA312HDS5-1 | 38VMA120HDS5-1 | 38VMA096HDS5-1 | 38VMA096HDS5-1 |  | 284000 | 10.6 | 20.5 | 3.3 | 320000 | 218000 | 2.24
9302767 | 23.67 | CARRIER | HMSV-A-CB | Mixed Ducted and Non-Ducted Indoor Units | 38VMA312HDS5-1 | 38VMA120HDS5-1 | 38VMA096HDS5-1 | 38VMA096HDS5-1 |  | 284000 | 10.85 | 20.25 | 3.36 | 320000 | 218000 | 2.27
9302768 | 23.67 | CARRIER | HMSV-A-CB | Non-Ducted Indoor Units | 38VMA312HDS5-1 | 38VMA120HDS5-1 | 38VMA096HDS5-1 | 38VMA096HDS5-1 |  | 284000 | 11.1 | 20 | 3.43 | 320000 | 218000 | 2.3
9302769 | 23.67 | CARRIER | HMSV-A-CB | Ducted Indoor Units | 38VMA312HDS6-1 | 38VMA120HDS6-1 | 38VMA096HDS6-1 | 38VMA096HDS6-1 |  | 284000 | 10.6 | 20.5 | 3.3 | 320000 | 218000 | 2.24
9302770 | 23.67 | CARRIER | HMSV-A-CB | Mixed Ducted and Non-Ducted Indoor Units | 38VMA312HDS6-1 | 38VMA120HDS6-1 | 38VMA096HDS6-1 | 38VMA096HDS6-1 |  | 284000 | 10.85 | 20.25 | 3.36 | 320000 | 218000 | 2.27
9302771 | 23.67 | CARRIER | HMSV-A-CB | Non-Ducted Indoor Units | 38VMA312HDS6-1 | 38VMA120HDS6-1 | 38VMA096HDS6-1 | 38VMA096HDS6-1 |  | 284000 | 11.1 | 20 | 3.43 | 320000 | 218000 | 2.3
9302772 | 25.33 | CARRIER | HMSV-A-CB | Ducted Indoor Units | 38VMA336HDS5-1 | 38VMA120HDS5-1 | 38VMA120HDS5-1 | 38VMA096HDS5-1 |  | 304000 | 10.6 | 19.2 | 3.25 | 338000 | 224000 | 2.17
9990037 | 21 | DAIKIN | HMSV-A-CB | Non-Ducted Indoor Units | RXYQ264TATJ* | RXYQ120TATJ* | RXYQ144TATJ* |  |  | 252000 | 10.3 | 20.3 | 3.33 | 282000 | 186000 | 2.43
9990038 | 22.83 | DAIKIN | HMSV-A-CB | Non-Ducted Indoor Units | RXYQ288TATJ* | RXYQ144TATJ* | RXYQ144TATJ* |  |  | 274000 | 10.5 | 20.1 | 3.25 | 308000 | 200000 | 2.07
9990039 | 24.67 | DAIKIN | HMSV-A-CB | Non-Ducted Indoor Units | RXYQ312TATJ* | RXYQ144TATJ* | RXYQ168TATJ* |  |  | 296000 | 9.8 | 19.9 | 3.3 | 334000 | 206000 | 2.32
9990041 | 28.5 | DAIKIN | HMSV-A-CB | Non-Ducted Indoor Units | RXYQ360TATJ* | RXYQ120TATJ* | RXYQ120TATJ* | RXYQ120TATJ* |  | 342000 | 10.3 | 19.4 | 3.46 | 372000 | 250000 | 2.47
9990054 | 21 | DAIKIN | HMSV-A-CB | Non-Ducted Indoor Units | RXYQ264TAYD* | RXYQ120TAYD* | RXYQ144TAYD* |  |  | 252000 | 10.3 | 20.3 | 3.33 | 282000 | 186000 | 2.43
9990055 | 22.83 | DAIKIN | HMSV-A-CB | Non-Ducted Indoor Units | RXYQ288TAYD* | RXYQ144TAYD* | RXYQ144TAYD* |  |  | 274000 | 10.5 | 20.1 | 3.25 | 308000 | 200000 | 2.07
9990056 | 24.67 | DAIKIN | HMSV-A-CB | Non-Ducted Indoor Units | RXYQ312TAYD* | RXYQ144TAYD* | RXYQ168TAYD* |  |  | 296000 | 9.8 | 19.9 | 3.3 | 334000 | 206000 | 2.32
9990058 | 28.5 | DAIKIN | HMSV-A-CB | Non-Ducted Indoor Units | RXYQ360TAYD* | RXYQ120TAYD* | RXYQ120TAYD* | RXYQ120TAYD* |  | 342000 | 10.3 | 19.4 | 3.46 | 372000 | 250000 | 2.47
9990075 | 22.83 | DAIKIN | HMSV-A-CB | Ducted Indoor Units | RXYQ288TATJ* | RXYQ144TATJ* | RXYQ144TATJ* |  |  | 274000 | 10.1 | 19.6 | 3.3 | 308000 | 200000 | 2.13
9990076 | 22.83 | DAIKIN | HMSV-A-CB | Ducted Indoor Units | RXYQ288TAYD* | RXYQ144TAYD* | RXYQ144TAYD* |  |  | 274000 | 10.1 | 19.6 | 3.3 | 308000 | 200000 | 2.13
9990103 | 21 | DAIKIN | HMSV-A-CB | Mixed Ducted and Non-Ducted Indoor Units | RXYQ264TATJ* | RXYQ120TATJ* | RXYQ144TATJ* |  |  | 252000 | 9.95 | 19.95 | 3.28 | 282000 | 186000 | 2.36
9990104 | 21 | DAIKIN | HMSV-A-CB | Mixed Ducted and Non-Ducted Indoor Units | RXYQ264TAYD* | RXYQ120TAYD* | RXYQ144TAYD* |  |  | 252000 | 9.95 | 19.95 | 3.28 | 282000 | 186000 | 2.36
9990105 | 22.83 | DAIKIN | HMSV-A-CB | Mixed Ducted and Non-Ducted Indoor Units | RXYQ288TATJ* | RXYQ144TATJ* | RXYQ144TATJ* |  |  | 274000 | 10.3 | 19.85 | 3.27 | 308000 | 200000 | 2.1
9990106 | 22.83 | DAIKIN | HMSV-A-CB | Mixed Ducted and Non-Ducted Indoor Units | RXYQ288TAYD* | RXYQ144TAYD* | RXYQ144TAYD* |  |  | 274000 | 10.3 | 19.85 | 3.27 | 308000 | 200000 | 2.1
9990107 | 24.67 | DAIKIN | HMSV-A-CB | Mixed Ducted and Non-Ducted Indoor Units | RXYQ312TATJ* | RXYQ144TATJ* | RXYQ168TATJ* |  |  | 296000 | 9.7 | 19.35 | 3.25 | 334000 | 206000 | 2.26
9990108 | 24.67 | DAIKIN | HMSV-A-CB | Mixed Ducted and Non-Ducted Indoor Units | RXYQ312TAYD* | RXYQ144TAYD* | RXYQ168TAYD* |  |  | 296000 | 9.7 | 19.35 | 3.25 | 334000 | 206000 | 2.26
9990111 | 28.5 | DAIKIN | HMSV-A-CB | Mixed Ducted and Non-Ducted Indoor Units | RXYQ360TATJ* | RXYQ120TATJ* | RXYQ120TATJ* | RXYQ120TATJ* |  | 342000 | 10.05 | 18.95 | 3.33 | 372000 | 250000 | 2.41
9990112 | 28.5 | DAIKIN | HMSV-A-CB | Mixed Ducted and Non-Ducted Indoor Units | RXYQ360TAYD* | RXYQ120TAYD* | RXYQ120TAYD* | RXYQ120TAYD* |  | 342000 | 10.05 | 18.95 | 3.33 | 372000 | 250000 | 2.41
9990307 | 21 | FUJITSU | HMSV-A-CB | Ducted Indoor Units | AOUA264RLBVG1 | AOUA96RLBV1 | AOUA96RLBV1 | AOUA72RLBV1 |  | 252000 | 10.9 | 20.1 | 3.4 | 282000 | 194000 | 2.27
9990308 | 22.83 | FUJITSU | HMSV-A-CB | Ducted Indoor Units | AOUA288RLBVG1 | AOUA96RLBV1 | AOUA96RLBV1 | AOUA96RLBV1 |  | 274000 | 10.6 | 20.1 | 3.31 | 308000 | 210000 | 2.27
10035445 | 21 | SAMSUNG | HMSR-A-CB | Non-Ducted Indoor Units | AM264KXVTFR | AM072KXVTFR | AM096KXVTFR | AM096KXVTFR |  | 252000 | 11.5 | 25.4 | 3.33 | 282000 | 282000 | 2.05
10035446 | 23 | SAMSUNG | HMSR-A-CB | Non-Ducted Indoor Units | AM288KXVTFR | AM096KXVTFR | AM096KXVTFR | AM096KXVTFR |  | 276000 | 11.5 | 25.1 | 3.27 | 308000 | 308000 | 2.05
10035463 | 21 | SAMSUNG | HMSR-A-CB | Non-Ducted Indoor Units | AM264KXVTJR | AM072KXVTJR | AM096KXVTJR | AM096KXVTJR |  | 252000 | 11.5 | 25.4 | 3.33 | 282000 | 282000 | 2.05
10035464 | 23 | SAMSUNG | HMSR-A-CB | Non-Ducted Indoor Units | AM288KXVTJR | AM096KXVTJR | AM096KXVTJR | AM096KXVTJR |  | 276000 | 11.5 | 25.1 | 3.27 | 308000 | 308000 | 2.05
10323542 | 21 | JOHNSON CONTROLS | HMSR-A-CB | Non-Ducted Indoor Units | TVAHR264B32S | TVAHR144B32S | TVAHR120B32S |  |  | 252000 | 10 | 21.1 | 3.7 | 282000 | 200000 | 2.26
10323544 | 24.83 | JOHNSON CONTROLS | HMSR-A-CB | Non-Ducted Indoor Units | TVAHR312B32S | TVAHR168B32S | TVAHR144B32S |  |  | 298000 | 9.7 | 20.3 | 3.37 | 334000 | 232000 | 2.05
10323547 | 30.5 | JOHNSON CONTROLS | HMSR-A-CB | Non-Ducted Indoor Units | TVAHR384B32S | TVAHR144B32S | TVAHR120B32S | TVAHR120B32S |  | 366000 | 9.6 | 19.6 | 3.37 | 410000 | 276000 | 2.2
10323558 | 21 | HITACHI | HMSR-A-CB | Non-Ducted Indoor Units | HVAHR264B32S | HVAHR144B32S | HVAHR120B32S |  |  | 252000 | 10 | 21.1 | 3.7 | 282000 | 200000 | 2.26
10323560 | 24.83 | HITACHI | HMSR-A-CB | Non-Ducted Indoor Units | HVAHR312B32S | HVAHR168B32S | HVAHR144B32S |  |  | 298000 | 9.7 | 20.3 | 3.37 | 334000 | 232000 | 2.05
10323563 | 30.5 | HITACHI | HMSR-A-CB | Non-Ducted Indoor Units | HVAHR384B32S | HVAHR144B32S | HVAHR120B32S | HVAHR120B32S |  | 366000 | 9.6 | 19.6 | 3.37 | 410000 | 276000 | 2.2
10323574 | 21 | YORK | HMSR-A-CB | Non-Ducted Indoor Units | YVAHR264B32S | YVAHR144B32S | YVAHR120B32S |  |  | 252000 | 10 | 21.1 | 3.7 | 282000 | 200000 | 2.26
10323576 | 24.83 | YORK | HMSR-A-CB | Non-Ducted Indoor Units | YVAHR312B32S | YVAHR168B32S | YVAHR144B32S |  |  | 298000 | 9.7 | 20.3 | 3.37 | 334000 | 232000 | 2.05
10323579 | 30.5 | YORK | HMSR-A-CB | Non-Ducted Indoor Units | YVAHR384B32S | YVAHR144B32S | YVAHR120B32S | YVAHR120B32S |  | 366000 | 9.6 | 19.6 | 3.37 | 410000 | 276000 | 2.2
10323590 | 21 | JOHNSON CONTROLS | HMSR-A-CB | Non-Ducted Indoor Units | TVAHR264B42S | TVAHR144B42S | TVAHR120B42S |  |  | 252000 | 10 | 21.1 | 3.7 | 282000 | 200000 | 2.26
10323592 | 24.83 | JOHNSON CONTROLS | HMSR-A-CB | Non-Ducted Indoor Units | TVAHR312B42S | TVAHR168B42S | TVAHR144B42S |  |  | 298000 | 9.7 | 20.3 | 3.37 | 334000 | 232000 | 2.05
10323595 | 30.5 | JOHNSON CONTROLS | HMSR-A-CB | Non-Ducted Indoor Units | TVAHR384B42S | TVAHR144B42S | TVAHR120B42S | TVAHR120B42S |  | 366000 | 9.6 | 19.6 | 3.37 | 410000 | 276000 | 2.2
10323606 | 21 | HITACHI | HMSR-A-CB | Non-Ducted Indoor Units | HVAHR264B42S | HVAHR144B42S | HVAHR120B42S |  |  | 252000 | 10 | 21.1 | 3.7 | 282000 | 200000 | 2.26
10323608 | 24.83 | HITACHI | HMSR-A-CB | Non-Ducted Indoor Units | HVAHR312B42S | HVAHR168B42S | HVAHR144B42S |  |  | 298000 | 9.7 | 20.3 | 3.37 | 334000 | 232000 | 2.05
10323611 | 30.5 | HITACHI | HMSR-A-CB | Non-Ducted Indoor Units | HVAHR384B42S | HVAHR144B42S | HVAHR120B42S | HVAHR120B42S |  | 366000 | 9.6 | 19.6 | 3.37 | 410000 | 276000 | 2.2
10323622 | 21 | YORK | HMSR-A-CB | Non-Ducted Indoor Units | YVAHR264B42S | YVAHR144B42S | YVAHR120B42S |  |  | 252000 | 10 | 21.1 | 3.7 | 282000 | 200000 | 2.26
10323624 | 24.83 | YORK | HMSR-A-CB | Non-Ducted Indoor Units | YVAHR312B42S | YVAHR168B42S | YVAHR144B42S |  |  | 298000 | 9.7 | 20.3 | 3.37 | 334000 | 232000 | 2.05
10323627 | 30.5 | YORK | HMSR-A-CB | Non-Ducted Indoor Units | YVAHR384B42S | YVAHR144B42S | YVAHR120B42S | YVAHR120B42S |  | 366000 | 9.6 | 19.6 | 3.37 | 410000 | 276000 | 2.2
10323638 | 21 | JOHNSON CONTROLS | HMSR-A-CB | Ducted Indoor Units | TVAHR264B32S | TVAHR144B32S | TVAHR120B32S |  |  | 252000 | 10.5 | 20.8 | 3.56 | 282000 | 200000 | 2.26
10323639 | 23 | JOHNSON CONTROLS | HMSR-A-CB | Ducted Indoor Units | TVAHR288B32S | TVAHR144B32S | TVAHR144B32S |  |  | 276000 | 9.9 | 20.7 | 3.42 | 308000 | 214000 | 2.24
10323640 | 24.83 | JOHNSON CONTROLS | HMSR-A-CB | Ducted Indoor Units | TVAHR312B32S | TVAHR168B32S | TVAHR144B32S |  |  | 298000 | 10 | 19.5 | 3.31 | 334000 | 232000 | 2.12
10323641 | 26.67 | JOHNSON CONTROLS | HMSR-A-CB | Ducted Indoor Units | TVAHR336B32S | TVAHR192B32S | TVAHR144B32S |  |  | 320000 | 9.8 | 19.1 | 3.32 | 360000 | 250000 | 2.25
10323645 | 33.33 | JOHNSON CONTROLS | HMSR-A-CB | Ducted Indoor Units | TVAHR432B32S | TVAHR144B32S | TVAHR144B32S | TVAHR144B32S |  | 400000 | 9.6 | 19 | 3.35 | 460000 | 300000 | 2.19
10323654 | 21 | HITACHI | HMSR-A-CB | Ducted Indoor Units | HVAHR264B32S | HVAHR144B32S | HVAHR120B32S |  |  | 252000 | 10.5 | 20.8 | 3.56 | 282000 | 200000 | 2.26
10323655 | 23 | HITACHI | HMSR-A-CB | Ducted Indoor Units | HVAHR288B32S | HVAHR144B32S | HVAHR144B32S |  |  | 276000 | 9.9 | 20.7 | 3.42 | 308000 | 214000 | 2.24
10323656 | 24.83 | HITACHI | HMSR-A-CB | Ducted Indoor Units | HVAHR312B32S | HVAHR168B32S | HVAHR144B32S |  |  | 298000 | 10 | 19.5 | 3.31 | 334000 | 232000 | 2.12
10323657 | 26.67 | HITACHI | HMSR-A-CB | Ducted Indoor Units | HVAHR336B32S | HVAHR192B32S | HVAHR144B32S |  |  | 320000 | 9.8 | 19.1 | 3.32 | 360000 | 250000 | 2.25
10323661 | 33.33 | HITACHI | HMSR-A-CB | Ducted Indoor Units | HVAHR432B32S | HVAHR144B32S | HVAHR144B32S | HVAHR144B32S |  | 400000 | 9.6 | 19 | 3.35 | 460000 | 300000 | 2.19
10323670 | 21 | YORK | HMSR-A-CB | Ducted Indoor Units | YVAHR264B32S | YVAHR144B32S | YVAHR120B32S |  |  | 252000 | 10.5 | 20.8 | 3.56 | 282000 | 200000 | 2.26
10323671 | 23 | YORK | HMSR-A-CB | Ducted Indoor Units | YVAHR288B32S | YVAHR144B32S | YVAHR144B32S |  |  | 276000 | 9.9 | 20.7 | 3.42 | 308000 | 214000 | 2.24
10323672 | 24.83 | YORK | HMSR-A-CB | Ducted Indoor Units | YVAHR312B32S | YVAHR168B32S | YVAHR144B32S |  |  | 298000 | 10 | 19.5 | 3.31 | 334000 | 232000 | 2.12
10323673 | 26.67 | YORK | HMSR-A-CB | Ducted Indoor Units | YVAHR336B32S | YVAHR192B32S | YVAHR144B32S |  |  | 320000 | 9.8 | 19.1 | 3.32 | 360000 | 250000 | 2.25
10323677 | 33.33 | YORK | HMSR-A-CB | Ducted Indoor Units | YVAHR432B32S | YVAHR144B32S | YVAHR144B32S | YVAHR144B32S |  | 400000 | 9.6 | 19 | 3.35 | 460000 | 300000 | 2.19
10323686 | 21 | JOHNSON CONTROLS | HMSR-A-CB | Ducted Indoor Units | TVAHR264B42S | TVAHR144B42S | TVAHR120B42S |  |  | 252000 | 10.5 | 20.8 | 3.56 | 282000 | 200000 | 2.26
10323687 | 23 | JOHNSON CONTROLS | HMSR-A-CB | Ducted Indoor Units | TVAHR288B42S | TVAHR144B42S | TVAHR144B42S |  |  | 276000 | 9.9 | 20.7 | 3.42 | 308000 | 214000 | 2.24
10323688 | 24.83 | JOHNSON CONTROLS | HMSR-A-CB | Ducted Indoor Units | TVAHR312B42S | TVAHR168B42S | TVAHR144B42S |  |  | 298000 | 10 | 19.5 | 3.31 | 334000 | 232000 | 2.12
10323689 | 26.67 | JOHNSON CONTROLS | HMSR-A-CB | Ducted Indoor Units | TVAHR336B42S | TVAHR192B42S | TVAHR144B42S |  |  | 320000 | 9.8 | 19.1 | 3.32 | 360000 | 250000 | 2.25
10323693 | 33.33 | JOHNSON CONTROLS | HMSR-A-CB | Ducted Indoor Units | TVAHR432B42S | TVAHR144B42S | TVAHR144B42S | TVAHR144B42S |  | 400000 | 9.6 | 19 | 3.35 | 460000 | 300000 | 2.19
10323702 | 21 | HITACHI | HMSR-A-CB | Ducted Indoor Units | HVAHR264B42S | HVAHR144B42S | HVAHR120B42S |  |  | 252000 | 10.5 | 20.8 | 3.56 | 282000 | 200000 | 2.26
10323703 | 23 | HITACHI | HMSR-A-CB | Ducted Indoor Units | HVAHR288B42S | HVAHR144B42S | HVAHR144B42S |  |  | 276000 | 9.9 | 20.7 | 3.42 | 308000 | 214000 | 2.24
10323704 | 24.83 | HITACHI | HMSR-A-CB | Ducted Indoor Units | HVAHR312B42S | HVAHR168B42S | HVAHR144B42S |  |  | 298000 | 10 | 19.5 | 3.31 | 334000 | 232000 | 2.12
10323705 | 26.67 | HITACHI | HMSR-A-CB | Ducted Indoor Units | HVAHR336B42S | HVAHR192B42S | HVAHR144B42S |  |  | 320000 | 9.8 | 19.1 | 3.32 | 360000 | 250000 | 2.25
10323709 | 33.33 | HITACHI | HMSR-A-CB | Ducted Indoor Units | HVAHR432B42S | HVAHR144B42S | HVAHR144B42S | HVAHR144B42S |  | 400000 | 9.6 | 19 | 3.35 | 460000 | 300000 | 2.19
10323718 | 21 | YORK | HMSR-A-CB | Ducted Indoor Units | YVAHR264B42S | YVAHR144B42S | YVAHR120B42S |  |  | 252000 | 10.5 | 20.8 | 3.56 | 282000 | 200000 | 2.26
10323719 | 23 | YORK | HMSR-A-CB | Ducted Indoor Units | YVAHR288B42S | YVAHR144B42S | YVAHR144B42S |  |  | 276000 | 9.9 | 20.7 | 3.42 | 308000 | 214000 | 2.24
10323720 | 24.83 | YORK | HMSR-A-CB | Ducted Indoor Units | YVAHR312B42S | YVAHR168B42S | YVAHR144B42S |  |  | 298000 | 10 | 19.5 | 3.31 | 334000 | 232000 | 2.12
10323721 | 26.67 | YORK | HMSR-A-CB | Ducted Indoor Units | YVAHR336B42S | YVAHR192B42S | YVAHR144B42S |  |  | 320000 | 9.8 | 19.1 | 3.32 | 360000 | 250000 | 2.25
10323725 | 33.33 | YORK | HMSR-A-CB | Ducted Indoor Units | YVAHR432B42S | YVAHR144B42S | YVAHR144B42S | YVAHR144B42S |  | 400000 | 9.6 | 19 | 3.35 | 460000 | 300000 | 2.19
10323736 | 21 | JOHNSON CONTROLS | HMSR-A-CB | Mixed Ducted and Non-Ducted Indoor Units | TVAHR264B42S | TVAHR144B42S | TVAHR120B42S |  |  | 252000 | 10.25 | 20.95 | 3.63 | 282000 | 200000 | 2.26
10323737 | 23 | JOHNSON CONTROLS | HMSR-A-CB | Mixed Ducted and Non-Ducted Indoor Units | TVAHR288B42S | TVAHR144B42S | TVAHR144B42S |  |  | 276000 | 9.7 | 20.05 | 3.42 | 308000 | 214000 | 2.22
10323738 | 24.83 | JOHNSON CONTROLS | HMSR-A-CB | Mixed Ducted and Non-Ducted Indoor Units | TVAHR312B42S | TVAHR168B42S | TVAHR144B42S |  |  | 298000 | 9.85 | 19.9 | 3.34 | 334000 | 232000 | 2.08
10323739 | 26.67 | JOHNSON CONTROLS | HMSR-A-CB | Mixed Ducted and Non-Ducted Indoor Units | TVAHR336B42S | TVAHR192B42S | TVAHR144B42S |  |  | 320000 | 9.65 | 19.95 | 3.29 | 360000 | 250000 | 2.28
10323752 | 21 | HITACHI | HMSR-A-CB | Mixed Ducted and Non-Ducted Indoor Units | HVAHR264B42S | HVAHR144B42S | HVAHR120B42S |  |  | 252000 | 10.25 | 20.95 | 3.63 | 282000 | 200000 | 2.26
10323753 | 23 | HITACHI | HMSR-A-CB | Mixed Ducted and Non-Ducted Indoor Units | HVAHR288B42S | HVAHR144B42S | HVAHR144B42S |  |  | 276000 | 9.7 | 20.05 | 3.42 | 308000 | 214000 | 2.22
10323754 | 24.83 | HITACHI | HMSR-A-CB | Mixed Ducted and Non-Ducted Indoor Units | HVAHR312B42S | HVAHR168B42S | HVAHR144B42S |  |  | 298000 | 9.85 | 19.9 | 3.34 | 334000 | 232000 | 2.08
10323755 | 26.67 | HITACHI | HMSR-A-CB | Mixed Ducted and Non-Ducted Indoor Units | HVAHR336B42S | HVAHR192B42S | HVAHR144B42S |  |  | 320000 | 9.65 | 19.95 | 3.29 | 360000 | 250000 | 2.28
10323768 | 21 | YORK | HMSR-A-CB | Mixed Ducted and Non-Ducted Indoor Units | YVAHR264B42S | YVAHR144B42S | YVAHR120B42S |  |  | 252000 | 10.25 | 20.95 | 3.63 | 282000 | 200000 | 2.26
10323769 | 23 | YORK | HMSR-A-CB | Mixed Ducted and Non-Ducted Indoor Units | YVAHR288B42S | YVAHR144B42S | YVAHR144B42S |  |  | 276000 | 9.7 | 20.05 | 3.42 | 308000 | 214000 | 2.22
10323770 | 24.83 | YORK | HMSR-A-CB | Mixed Ducted and Non-Ducted Indoor Units | YVAHR312B42S | YVAHR168B42S | YVAHR144B42S |  |  | 298000 | 9.85 | 19.9 | 3.34 | 334000 | 232000 | 2.08
10323771 | 26.67 | YORK | HMSR-A-CB | Mixed Ducted and Non-Ducted Indoor Units | YVAHR336B42S | YVAHR192B42S | YVAHR144B42S |  |  | 320000 | 9.65 | 19.95 | 3.29 | 360000 | 250000 | 2.28
10323785 | 21 | JOHNSON CONTROLS | HMSR-A-CB | Mixed Ducted and Non-Ducted Indoor Units | TVAHR264B32S | TVAHR144B32S | TVAHR120B32S |  |  | 252000 | 10.25 | 20.95 | 3.63 | 282000 | 200000 | 2.26
10323786 | 23 | JOHNSON CONTROLS | HMSR-A-CB | Mixed Ducted and Non-Ducted Indoor Units | TVAHR288B32S | TVAHR144B32S | TVAHR144B32S |  |  | 276000 | 9.7 | 20.05 | 3.42 | 308000 | 214000 | 2.22
10323787 | 24.83 | JOHNSON CONTROLS | HMSR-A-CB | Mixed Ducted and Non-Ducted Indoor Units | TVAHR312B32S | TVAHR168B32S | TVAHR144B32S |  |  | 298000 | 9.85 | 19.9 | 3.34 | 334000 | 232000 | 2.08
10323788 | 26.67 | JOHNSON CONTROLS | HMSR-A-CB | Mixed Ducted and Non-Ducted Indoor Units | TVAHR336B32S | TVAHR192B32S | TVAHR144B32S |  |  | 320000 | 9.65 | 19.95 | 3.29 | 360000 | 250000 | 2.28
10323801 | 21 | HITACHI | HMSR-A-CB | Mixed Ducted and Non-Ducted Indoor Units | HVAHR264B32S | HVAHR144B32S | HVAHR120B32S |  |  | 252000 | 10.25 | 20.95 | 3.63 | 282000 | 200000 | 2.26
10323802 | 23 | HITACHI | HMSR-A-CB | Mixed Ducted and Non-Ducted Indoor Units | HVAHR288B32S | HVAHR144B32S | HVAHR144B32S |  |  | 276000 | 9.7 | 20.05 | 3.42 | 308000 | 214000 | 2.22
10323803 | 24.83 | HITACHI | HMSR-A-CB | Mixed Ducted and Non-Ducted Indoor Units | HVAHR312B32S | HVAHR168B32S | HVAHR144B32S |  |  | 298000 | 9.85 | 19.9 | 3.34 | 334000 | 232000 | 2.08
10323804 | 26.67 | HITACHI | HMSR-A-CB | Mixed Ducted and Non-Ducted Indoor Units | HVAHR336B32S | HVAHR192B32S | HVAHR144B32S |  |  | 320000 | 9.65 | 19.95 | 3.29 | 360000 | 250000 | 2.28
10323817 | 21 | YORK | HMSR-A-CB | Mixed Ducted and Non-Ducted Indoor Units | YVAHR264B32S | YVAHR144B32S | YVAHR120B32S |  |  | 252000 | 10.25 | 20.95 | 3.63 | 282000 | 200000 | 2.26
10323818 | 23 | YORK | HMSR-A-CB | Mixed Ducted and Non-Ducted Indoor Units | YVAHR288B32S | YVAHR144B32S | YVAHR144B32S |  |  | 276000 | 9.7 | 20.05 | 3.42 | 308000 | 214000 | 2.22
10323819 | 24.83 | YORK | HMSR-A-CB | Mixed Ducted and Non-Ducted Indoor Units | YVAHR312B32S | YVAHR168B32S | YVAHR144B32S |  |  | 298000 | 9.85 | 19.9 | 3.34 | 334000 | 232000 | 2.08
10323820 | 26.67 | YORK | HMSR-A-CB | Mixed Ducted and Non-Ducted Indoor Units | YVAHR336B32S | YVAHR192B32S | YVAHR144B32S |  |  | 320000 | 9.65 | 19.95 | 3.29 | 360000 | 250000 | 2.28
10611545 | 24.83 | MIDEA | HMSV-A-CB | Non-Ducted Indoor Units | MV5-X312DXN1-(A) | MV5-X120DXN1-(A) | MV5-X96DXN1-(A) | MV5-X96DXN1-(A) |  | 298000 | 10.7 | 20.4 | 3.32 | 320000 | 218000 | 2.2
10611546 | 24.83 | MIDEA | HMSV-A-CB | Ducted Indoor Units | MV5-X312DXN1-(A) | MV5-X120DXN1-(A) | MV5-X96DXN1-(A) | MV5-X96DXN1-(A) |  | 298000 | 10.6 | 20.9 | 3.3 | 320000 | 218000 | 2.24
10611547 | 26.67 | MIDEA | HMSV-A-CB | Non-Ducted Indoor Units | MV5-X336DXN1-(A) | MV5-X120DXN1-(A) | MV5-X120DXN1-(A) | MV5-X96DXN1-(A) |  | 320000 | 10.7 | 19 | 3.27 | 338000 | 224000 | 2.1
10611548 | 26.67 | MIDEA | HMSV-A-CB | Ducted Indoor Units | MV5-X336DXN1-(A) | MV5-X120DXN1-(A) | MV5-X120DXN1-(A) | MV5-X96DXN1-(A) |  | 320000 | 10.1 | 19.6 | 3.25 | 338000 | 224000 | 2.15
10611559 | 24.83 | MIDEA | HMSV-A-CB | Non-Ducted Indoor Units | MV5-X312DZN1-(A) | MV5-X120DZN1-(A) | MV5-X96DZN1-(A) | MV5-X96DZN1-(A) |  | 298000 | 10.7 | 20.4 | 3.32 | 320000 | 218000 | 2.2
10611560 | 24.83 | MIDEA | HMSV-A-CB | Ducted Indoor Units | MV5-X312DZN1-(A) | MV5-X120DZN1-(A) | MV5-X96DZN1-(A) | MV5-X96DZN1-(A) |  | 298000 | 10.6 | 20.9 | 3.3 | 320000 | 218000 | 2.24
10611561 | 26.67 | MIDEA | HMSV-A-CB | Non-Ducted Indoor Units | MV5-X336DZN1-(A) | MV5-X120DZN1-(A) | MV5-X120DZN1-(A) | MV5-X96DZN1-(A) |  | 320000 | 10.7 | 19 | 3.27 | 338000 | 224000 | 2.1
10611562 | 26.67 | MIDEA | HMSV-A-CB | Ducted Indoor Units | MV5-X336DZN1-(A) | MV5-X120DZN1-(A) | MV5-X120DZN1-(A) | MV5-X96DZN1-(A) |  | 320000 | 10.1 | 19.6 | 3.25 | 338000 | 224000 | 2.15
10611584 | 24.83 | MIDEA | HMSR-A-CB | Non-Ducted Indoor Units | MV5-R312DXN1-(A) | MV5-R120DXN1-(A) | MV5-R96DXN1-(A) | MV5-R96DXN1-(A) |  | 298000 | 10.9 | 20.8 | 3.32 | 320000 | 218000 | 2.2
10611585 | 24.83 | MIDEA | HMSR-A-CB | Ducted Indoor Units | MV5-R312DXN1-(A) | MV5-R120DXN1-(A) | MV5-R96DXN1-(A) | MV5-R96DXN1-(A) |  | 298000 | 10.7 | 21.2 | 3.3 | 320000 | 218000 | 2.24
10611586 | 26.67 | MIDEA | HMSR-A-CB | Non-Ducted Indoor Units | MV5-R336DXN1-(A) | MV5-R120DXN1-(A) | MV5-R120DXN1-(A) | MV5-R96DXN1-(A) |  | 320000 | 10.7 | 19.4 | 3.27 | 338000 | 224000 | 2.1
10611587 | 26.67 | MIDEA | HMSR-A-CB | Ducted Indoor Units | MV5-R336DXN1-(A) | MV5-R120DXN1-(A) | MV5-R120DXN1-(A) | MV5-R96DXN1-(A) |  | 320000 | 10.3 | 19.9 | 3.25 | 338000 | 224000 | 2.15
10611608 | 24.83 | MIDEA | HMSR-A-CB | Non-Ducted Indoor Units | MV5-R312DZN1-(A) | MV5-R120DZN1-(A) | MV5-R96DZN1-(A) | MV5-R96DZN1-(A) |  | 298000 | 10.9 | 20.8 | 3.32 | 320000 | 218000 | 2.2
10611609 | 24.83 | MIDEA | HMSR-A-CB | Ducted Indoor Units | MV5-R312DZN1-(A) | MV5-R120DZN1-(A) | MV5-R96DZN1-(A) | MV5-R96DZN1-(A) |  | 298000 | 10.7 | 21.2 | 3.3 | 320000 | 218000 | 2.24
10611610 | 26.67 | MIDEA | HMSR-A-CB | Non-Ducted Indoor Units | MV5-R336DZN1-(A) | MV5-R120DZN1-(A) | MV5-R120DZN1-(A) | MV5-R96DZN1-(A) |  | 320000 | 10.7 | 19.4 | 3.27 | 338000 | 224000 | 2.1
10611611 | 26.67 | MIDEA | HMSR-A-CB | Ducted Indoor Units | MV5-R336DZN1-(A) | MV5-R120DZN1-(A) | MV5-R120DZN1-(A) | MV5-R96DZN1-(A) |  | 320000 | 10.3 | 19.9 | 3.25 | 338000 | 224000 | 2.15
10611628 | 24.83 | MIDEA | HMSV-A-CB | Mixed Ducted and Non-Ducted Indoor Units | MV5-X312DXN1-(A) | MV5-X120DXN1-(A) | MV5-X96DXN1-(A) | MV5-X96DXN1-(A) |  | 298000 | 10.65 | 20.65 | 3.31 | 320000 | 218000 | 2.22
10611629 | 26.67 | MIDEA | HMSV-A-CB | Mixed Ducted and Non-Ducted Indoor Units | MV5-X336DXN1-(A) | MV5-X120DXN1-(A) | MV5-X120DXN1-(A) | MV5-X96DXN1-(A) |  | 320000 | 10.4 | 19.3 | 3.26 | 338000 | 224000 | 2.12
10611643 | 24.83 | MIDEA | HMSV-A-CB | Mixed Ducted and Non-Ducted Indoor Units | MV5-X312DZN1-(A) | MV5-X120DZN1-(A) | MV5-X96DZN1-(A) | MV5-X96DZN1-(A) |  | 298000 | 10.65 | 20.65 | 3.31 | 320000 | 218000 | 2.22
10611644 | 26.67 | MIDEA | HMSV-A-CB | Mixed Ducted and Non-Ducted Indoor Units | MV5-X336DZN1-(A) | MV5-X120DZN1-(A) | MV5-X120DZN1-(A) | MV5-X96DZN1-(A) |  | 320000 | 10.4 | 19.3 | 3.26 | 338000 | 224000 | 2.12
10612360 | 24.83 | MIDEA | HMSR-A-CB | Mixed Ducted and Non-Ducted Indoor Units | MV5-R312DXN1-(A) | MV5-R120DXN1-(A) | MV5-R96DXN1-(A) | MV5-R96DXN1-(A) |  | 298000 | 10.8 | 21 | 3.31 | 320000 | 218000 | 2.22
10612361 | 26.67 | MIDEA | HMSR-A-CB | Mixed Ducted and Non-Ducted Indoor Units | MV5-R336DXN1-(A) | MV5-R120DXN1-(A) | MV5-R120DXN1-(A) | MV5-R96DXN1-(A) |  | 320000 | 10.5 | 19.65 | 3.26 | 338000 | 224000 | 2.12
10612372 | 24.83 | MIDEA | HMSR-A-CB | Mixed Ducted and Non-Ducted Indoor Units | MV5-R312DZN1-(A) | MV5-R120DZN1-(A) | MV5-R96DZN1-(A) | MV5-R96DZN1-(A) |  | 298000 | 10.8 | 21 | 3.31 | 320000 | 218000 | 2.22
10612373 | 26.67 | MIDEA | HMSR-A-CB | Mixed Ducted and Non-Ducted Indoor Units | MV5-R336DZN1-(A) | MV5-R120DZN1-(A) | MV5-R120DZN1-(A) | MV5-R96DZN1-(A) |  | 320000 | 10.5 | 19.65 | 3.26 | 338000 | 224000 | 2.12
10612415 | 21 | TOSHIBA CARRIER | HMSV-A-CB | Non-Ducted Indoor Units | MMY-AP2646HT6P-UL | MMY-MAP1446HT6P-UL | MMY-MAP1206HT6P-UL |  |  | 252000 | 11.4 | 22.8 | 3.65 | 282000 | 200000 | 2.66
10612416 | 21 | TOSHIBA CARRIER | HMSV-A-CB | Non-Ducted Indoor Units | MMY-AP2646HT9P-UL | MMY-MAP1446HT9P-UL | MMY-MAP1206HT9P-UL |  |  | 252000 | 11.4 | 22.8 | 3.65 | 282000 | 200000 | 2.66
10612417 | 23 | TOSHIBA CARRIER | HMSV-A-CB | Non-Ducted Indoor Units | MMY-AP2886HT6P-UL | MMY-MAP1446HT6P-UL | MMY-MAP1446HT6P-UL |  |  | 276000 | 11.1 | 22.5 | 3.6 | 308000 | 216000 | 2.65
10612418 | 23 | TOSHIBA CARRIER | HMSV-A-CB | Ducted Indoor Units | MMY-AP2886HT6P-UL | MMY-MAP1446HT6P-UL | MMY-MAP1446HT6P-UL |  |  | 276000 | 11.3 | 20 | 3.81 | 308000 | 216000 | 2.88
10612419 | 23 | TOSHIBA CARRIER | HMSV-A-CB | Non-Ducted Indoor Units | MMY-AP2886HT9P-UL | MMY-MAP1446HT9P-UL | MMY-MAP1446HT9P-UL |  |  | 276000 | 11.1 | 22.5 | 3.6 | 308000 | 216000 | 2.65
10612420 | 23 | TOSHIBA CARRIER | HMSV-A-CB | Ducted Indoor Units | MMY-AP2886HT9P-UL | MMY-MAP1446HT9P-UL | MMY-MAP1446HT9P-UL |  |  | 276000 | 11.3 | 20 | 3.81 | 308000 | 216000 | 2.88
10612421 | 23 | TOSHIBA CARRIER | HMSV-A-CB | Non-Ducted Indoor Units | MMY-AP288S6HT6P-UL | MMY-MAP1686HT6P-UL | MMY-MAP1206HT6P-UL |  |  | 276000 | 10.9 | 22.2 | 3.5 | 308000 | 216000 | 2.58
10612422 | 23 | TOSHIBA CARRIER | HMSV-A-CB | Ducted Indoor Units | MMY-AP288S6HT6P-UL | MMY-MAP1686HT6P-UL | MMY-MAP1206HT6P-UL |  |  | 276000 | 11.2 | 19.6 | 3.76 | 308000 | 216000 | 2.8
10612423 | 23 | TOSHIBA CARRIER | HMSV-A-CB | Non-Ducted Indoor Units | MMY-AP288S6HT9P-UL | MMY-MAP1686HT9P-UL | MMY-MAP1206HT9P-UL |  |  | 276000 | 10.9 | 22.2 | 3.5 | 308000 | 216000 | 2.58
10612424 | 23 | TOSHIBA CARRIER | HMSV-A-CB | Ducted Indoor Units | MMY-AP288S6HT9P-UL | MMY-MAP1686HT9P-UL | MMY-MAP1206HT9P-UL |  |  | 276000 | 11.2 | 19.6 | 3.76 | 308000 | 216000 | 2.8
10612425 | 24.83 | TOSHIBA CARRIER | HMSV-A-CB | Non-Ducted Indoor Units | MMY-AP3126HT6P-UL | MMY-MAP1686HT6P-UL | MMY-MAP1446HT6P-UL |  |  | 298000 | 10.4 | 22.1 | 3.42 | 334000 | 236000 | 2.6
10612426 | 24.83 | TOSHIBA CARRIER | HMSV-A-CB | Ducted Indoor Units | MMY-AP3126HT6P-UL | MMY-MAP1686HT6P-UL | MMY-MAP1446HT6P-UL |  |  | 298000 | 10.8 | 19.7 | 3.66 | 334000 | 236000 | 2.72
10612427 | 24.83 | TOSHIBA CARRIER | HMSV-A-CB | Non-Ducted Indoor Units | MMY-AP3126HT9P-UL | MMY-MAP1686HT9P-UL | MMY-MAP1446HT9P-UL |  |  | 298000 | 10.4 | 22.1 | 3.42 | 334000 | 236000 | 2.6
10612428 | 24.83 | TOSHIBA CARRIER | HMSV-A-CB | Ducted Indoor Units | MMY-AP3126HT9P-UL | MMY-MAP1686HT9P-UL | MMY-MAP1446HT9P-UL |  |  | 298000 | 10.8 | 19.7 | 3.66 | 334000 | 236000 | 2.72
10612429 | 26.67 | TOSHIBA CARRIER | HMSV-A-CB | Non-Ducted Indoor Units | MMY-AP3366HT6P-UL | MMY-MAP1686HT6P-UL | MMY-MAP1686HT6P-UL |  |  | 320000 | 10.3 | 22 | 3.35 | 360000 | 268000 | 2.46
10612430 | 26.67 | TOSHIBA CARRIER | HMSV-A-CB | Ducted Indoor Units | MMY-AP3366HT6P-UL | MMY-MAP1686HT6P-UL | MMY-MAP1686HT6P-UL |  |  | 320000 | 10.4 | 19.6 | 3.49 | 360000 | 268000 | 2.57
10612431 | 26.67 | TOSHIBA CARRIER | HMSV-A-CB | Non-Ducted Indoor Units | MMY-AP3366HT9P-UL | MMY-MAP1686HT9P-UL | MMY-MAP1686HT9P-UL |  |  | 320000 | 10.3 | 22 | 3.35 | 360000 | 268000 | 2.46
10612432 | 26.67 | TOSHIBA CARRIER | HMSV-A-CB | Ducted Indoor Units | MMY-AP3366HT9P-UL | MMY-MAP1686HT9P-UL | MMY-MAP1686HT9P-UL |  |  | 320000 | 10.4 | 19.6 | 3.49 | 360000 | 268000 | 2.57
10612433 | 28.5 | TOSHIBA CARRIER | HMSV-A-CB | Non-Ducted Indoor Units | MMY-AP3606HT6P-UL | MMY-MAP1206HT6P-UL | MMY-MAP1206HT6P-UL | MMY-MAP1206HT6P-UL |  | 342000 | 11.6 | 22.4 | 3.52 | 384000 | 284000 | 2.58
10612434 | 28.5 | TOSHIBA CARRIER | HMSV-A-CB | Ducted Indoor Units | MMY-AP3606HT6P-UL | MMY-MAP1206HT6P-UL | MMY-MAP1206HT6P-UL | MMY-MAP1206HT6P-UL |  | 342000 | 11.8 | 20.3 | 3.66 | 384000 | 284000 | 2.72
10612435 | 28.5 | TOSHIBA CARRIER | HMSV-A-CB | Non-Ducted Indoor Units | MMY-AP3606HT9P-UL | MMY-MAP1206HT9P-UL | MMY-MAP1206HT9P-UL | MMY-MAP1206HT9P-UL |  | 342000 | 11.6 | 22.4 | 3.52 | 384000 | 284000 | 2.58
10612436 | 28.5 | TOSHIBA CARRIER | HMSV-A-CB | Ducted Indoor Units | MMY-AP3606HT9P-UL | MMY-MAP1206HT9P-UL | MMY-MAP1206HT9P-UL | MMY-MAP1206HT9P-UL |  | 342000 | 11.8 | 20.3 | 3.66 | 384000 | 284000 | 2.72
10612487 | 21 | TOSHIBA CARRIER | HMSV-A-CB | Ducted Indoor Units | MMY-AP2646HT6P-UL | MMY-MAP1446HT6P-UL | MMY-MAP1206HT6P-UL |  |  | 252000 | 12 | 20.4 | 3.9 | 282000 | 200000 | 2.88
10612488 | 21 | TOSHIBA CARRIER | HMSV-A-CB | Ducted Indoor Units | MMY-AP2646HT9P-UL | MMY-MAP1446HT9P-UL | MMY-MAP1206HT9P-UL |  |  | 252000 | 12 | 20.4 | 3.9 | 282000 | 200000 | 2.88
10612489 | 21 | TOSHIBA CARRIER | HMSV-A-CB | Mixed Ducted and Non-Ducted Indoor Units | MMY-AP2646HT9P-UL | MMY-MAP1446HT9P-UL | MMY-MAP1206HT9P-UL |  |  | 252000 | 11.7 | 21.6 | 3.77 | 282000 | 200000 | 2.77
10612490 | 21 | TOSHIBA CARRIER | HMSR-A-CB | Mixed Ducted and Non-Ducted Indoor Units | MMY-AP2646FT6P-UL | MMY-MAP1446FT6P-UL | MMY-MAP1206FT6P-UL |  |  | 252000 | 10.9 | 21.8 | 3.43 | 282000 | 200000 | 2.41
10612491 | 21 | TOSHIBA CARRIER | HMSR-A-CB | Mixed Ducted and Non-Ducted Indoor Units | MMY-AP2646FT9P-UL | MMY-MAP1446FT9P-UL | MMY-MAP1206FT9P-UL |  |  | 252000 | 10.9 | 21.8 | 3.43 | 282000 | 200000 | 2.41
10612492 | 23 | TOSHIBA CARRIER | HMSV-A-CB | Mixed Ducted and Non-Ducted Indoor Units | MMY-AP2886HT6P-UL | MMY-MAP1446HT6P-UL | MMY-MAP1446HT6P-UL |  |  | 276000 | 11.2 | 21.25 | 3.7 | 308000 | 216000 | 2.76
10612493 | 23 | TOSHIBA CARRIER | HMSV-A-CB | Mixed Ducted and Non-Ducted Indoor Units | MMY-AP2886HT9P-UL | MMY-MAP1446HT9P-UL | MMY-MAP1446HT9P-UL |  |  | 276000 | 11.2 | 21.25 | 3.7 | 308000 | 216000 | 2.76
10612494 | 23 | TOSHIBA CARRIER | HMSV-A-CB | Mixed Ducted and Non-Ducted Indoor Units | MMY-AP288S6HT6P-UL | MMY-MAP1686HT6P-UL | MMY-MAP1206HT6P-UL |  |  | 276000 | 11.05 | 20.9 | 3.63 | 308000 | 216000 | 2.69
10612495 | 23 | TOSHIBA CARRIER | HMSV-A-CB | Mixed Ducted and Non-Ducted Indoor Units | MMY-AP288S6HT9P-UL | MMY-MAP1686HT9P-UL | MMY-MAP1206HT9P-UL |  |  | 276000 | 11.05 | 20.9 | 3.63 | 308000 | 216000 | 2.69
10612496 | 23 | TOSHIBA CARRIER | HMSR-A-CB | Mixed Ducted and Non-Ducted Indoor Units | MMY-AP2886FT6P-UL | MMY-MAP1446FT6P-UL | MMY-MAP1446FT6P-UL |  |  | 276000 | 11.05 | 21.5 | 3.45 | 308000 | 216000 | 2.43
10612497 | 23 | TOSHIBA CARRIER | HMSR-A-CB | Mixed Ducted and Non-Ducted Indoor Units | MMY-AP2886FT9P-UL | MMY-MAP1446FT9P-UL | MMY-MAP1446FT9P-UL |  |  | 276000 | 11.05 | 21.5 | 3.45 | 308000 | 216000 | 2.43
10612498 | 23 | TOSHIBA CARRIER | HMSR-A-CB | Mixed Ducted and Non-Ducted Indoor Units | MMY-AP288S6FT6P-UL | MMY-MAP1686FT6P-UL | MMY-MAP1206FT6P-UL |  |  | 276000 | 10.05 | 21.05 | 3.36 | 308000 | 216000 | 2.33
10612499 | 23 | TOSHIBA CARRIER | HMSR-A-CB | Mixed Ducted and Non-Ducted Indoor Units | MMY-AP288S6FT9P-UL | MMY-MAP1686FT9P-UL | MMY-MAP1206FT9P-UL |  |  | 276000 | 10.05 | 21.05 | 3.36 | 308000 | 216000 | 2.33
10612500 | 24.83 | TOSHIBA CARRIER | HMSV-A-CB | Mixed Ducted and Non-Ducted Indoor Units | MMY-AP3126HT6P-UL | MMY-MAP1686HT6P-UL | MMY-MAP1446HT6P-UL |  |  | 298000 | 10.6 | 20.9 | 3.54 | 334000 | 236000 | 2.66
10612501 | 24.83 | TOSHIBA CARRIER | HMSV-A-CB | Mixed Ducted and Non-Ducted Indoor Units | MMY-AP3126HT9P-UL | MMY-MAP1686HT9P-UL | MMY-MAP1446HT9P-UL |  |  | 298000 | 10.6 | 20.9 | 3.54 | 334000 | 236000 | 2.66
10612502 | 24.83 | TOSHIBA CARRIER | HMSR-A-CB | Mixed Ducted and Non-Ducted Indoor Units | MMY-AP3126FT6P-UL | MMY-MAP1686FT6P-UL | MMY-MAP1446FT6P-UL |  |  | 298000 | 10.15 | 20.9 | 3.29 | 334000 | 236000 | 2.36
10612503 | 24.83 | TOSHIBA CARRIER | HMSR-A-CB | Mixed Ducted and Non-Ducted Indoor Units | MMY-AP3126FT9P-UL | MMY-MAP1686FT9P-UL | MMY-MAP1446FT9P-UL |  |  | 298000 | 10.15 | 20.9 | 3.29 | 334000 | 236000 | 2.36
10612504 | 26.67 | TOSHIBA CARRIER | HMSV-A-CB | Mixed Ducted and Non-Ducted Indoor Units | MMY-AP3366HT6P-UL | MMY-MAP1686HT6P-UL | MMY-MAP1686HT6P-UL |  |  | 320000 | 10.35 | 20.8 | 3.42 | 360000 | 268000 | 2.51
10612505 | 26.67 | TOSHIBA CARRIER | HMSV-A-CB | Mixed Ducted and Non-Ducted Indoor Units | MMY-AP3366HT9P-UL | MMY-MAP1686HT9P-UL | MMY-MAP1686HT9P-UL |  |  | 320000 | 10.35 | 20.8 | 3.42 | 360000 | 268000 | 2.51
10612506 | 26.67 | TOSHIBA CARRIER | HMSR-A-CB | Mixed Ducted and Non-Ducted Indoor Units | MMY-AP3366FT6P-UL | MMY-MAP1206FT6P-UL | MMY-MAP1206FT6P-UL | MMY-MAP0966FT6P-UL |  | 320000 | 10.45 | 22.3 | 3.36 | 360000 | 268000 | 2.39
10612507 | 26.67 | TOSHIBA CARRIER | HMSR-A-CB | Mixed Ducted and Non-Ducted Indoor Units | MMY-AP3366FT9P-UL | MMY-MAP1206FT9P-UL | MMY-MAP1206FT9P-UL | MMY-MAP0966FT9P-UL |  | 320000 | 10.45 | 22.3 | 3.36 | 360000 | 268000 | 2.39
10612510 | 28.5 | TOSHIBA CARRIER | HMSV-A-CB | Mixed Ducted and Non-Ducted Indoor Units | MMY-AP3606HT6P-UL | MMY-MAP1206HT6P-UL | MMY-MAP1206HT6P-UL | MMY-MAP1206HT6P-UL |  | 342000 | 11.7 | 21.35 | 3.59 | 384000 | 284000 | 2.65
10612511 | 28.5 | TOSHIBA CARRIER | HMSV-A-CB | Mixed Ducted and Non-Ducted Indoor Units | MMY-AP3606HT9P-UL | MMY-MAP1206HT9P-UL | MMY-MAP1206HT9P-UL | MMY-MAP1206HT9P-UL |  | 342000 | 11.7 | 21.35 | 3.59 | 384000 | 284000 | 2.65
10612512 | 28.5 | TOSHIBA CARRIER | HMSR-A-CB | Mixed Ducted and Non-Ducted Indoor Units | MMY-AP3606FT6P-UL | MMY-MAP1206FT6P-UL | MMY-MAP1206FT6P-UL | MMY-MAP1206FT6P-UL |  | 342000 | 9.6 | 21.75 | 3.33 | 386000 | 284000 | 2.31
10612513 | 28.5 | TOSHIBA CARRIER | HMSR-A-CB | Mixed Ducted and Non-Ducted Indoor Units | MMY-AP3606FT9P-UL | MMY-MAP1206FT9P-UL | MMY-MAP1206FT9P-UL | MMY-MAP1206FT9P-UL |  | 342000 | 9.6 | 21.75 | 3.33 | 386000 | 284000 | 2.31
10612514 | 30.5 | TOSHIBA CARRIER | HMSV-A-CB | Mixed Ducted and Non-Ducted Indoor Units | MMY-AP3846HT9P-UL | MMY-MAP1446HT9P-UL | MMY-MAP1206HT9P-UL | MMY-MAP1206HT9P-UL |  | 366000 | 10.8 | 20.8 | 3.47 | 410000 | 294000 | 2.59
10612515 | 30.5 | TOSHIBA CARRIER | HMSR-A-CB | Mixed Ducted and Non-Ducted Indoor Units | MMY-AP3846FT6P-UL | MMY-MAP1446FT6P-UL | MMY-MAP1206FT6P-UL | MMY-MAP1206FT6P-UL |  | 366000 | 9.6 | 21.25 | 3.25 | 412000 | 294000 | 2.26
10612516 | 30.5 | TOSHIBA CARRIER | HMSR-A-CB | Mixed Ducted and Non-Ducted Indoor Units | MMY-AP3846FT9P-UL | MMY-MAP1446FT9P-UL | MMY-MAP1206FT9P-UL | MMY-MAP1206FT9P-UL |  | 366000 | 9.6 | 21.25 | 3.25 | 412000 | 294000 | 2.26
10612517 | 32.5 | TOSHIBA CARRIER | HMSV-A-CB | Mixed Ducted and Non-Ducted Indoor Units | MMY-AP4086HT9P-UL | MMY-MAP1446HT9P-UL | MMY-MAP1446HT9P-UL | MMY-MAP1206HT9P-UL |  | 390000 | 10.7 | 20.5 | 3.37 | 434000 | 310000 | 2.53
10612518 | 32.5 | TOSHIBA CARRIER | HMSV-A-CB | Mixed Ducted and Non-Ducted Indoor Units | MMY-AP408S6HT9P-UL | MMY-MAP1686HT9P-UL | MMY-MAP1206HT9P-UL | MMY-MAP1206HT9P-UL |  | 390000 | 10.4 | 20.15 | 3.31 | 434000 | 310000 | 2.51
10612521 | 34.17 | TOSHIBA CARRIER | HMSV-A-CB | Mixed Ducted and Non-Ducted Indoor Units | MMY-AP4326HT9P-UL | MMY-MAP1686HT9P-UL | MMY-MAP1446HT9P-UL | MMY-MAP1206HT9P-UL |  | 410000 | 10.1 | 20.2 | 3.3 | 460000 | 328000 | 2.5
10612598 | 21 | TOSHIBA CARRIER | HMSV-A-CB | Mixed Ducted and Non-Ducted Indoor Units | MMY-AP2646HT6P-UL | MMY-MAP1446HT6P-UL | MMY-MAP1206HT6P-UL |  |  | 252000 | 11.7 | 21.6 | 3.77 | 282000 | 200000 | 2.77
10612599 | 21 | TOSHIBA CARRIER | HMSR-A-CB | Non-Ducted Indoor Units | MMY-AP2646FT6P-UL | MMY-MAP1446FT6P-UL | MMY-MAP1206FT6P-UL |  |  | 252000 | 10.9 | 23.1 | 3.4 | 282000 | 200000 | 2.45
10612600 | 21 | TOSHIBA CARRIER | HMSR-A-CB | Ducted Indoor Units | MMY-AP2646FT6P-UL | MMY-MAP1446FT6P-UL | MMY-MAP1206FT6P-UL |  |  | 252000 | 10.9 | 20.5 | 3.46 | 282000 | 200000 | 2.37
10612601 | 21 | TOSHIBA CARRIER | HMSR-A-CB | Non-Ducted Indoor Units | MMY-AP2646FT9P-UL | MMY-MAP1446FT9P-UL | MMY-MAP1206FT9P-UL |  |  | 252000 | 10.9 | 23.1 | 3.4 | 282000 | 200000 | 2.45
10612602 | 21 | TOSHIBA CARRIER | HMSR-A-CB | Ducted Indoor Units | MMY-AP2646FT9P-UL | MMY-MAP1446FT9P-UL | MMY-MAP1206FT9P-UL |  |  | 252000 | 10.9 | 20.5 | 3.46 | 282000 | 200000 | 2.37
10612603 | 23 | TOSHIBA CARRIER | HMSR-A-CB | Non-Ducted Indoor Units | MMY-AP2886FT6P-UL | MMY-MAP1446FT6P-UL | MMY-MAP1446FT6P-UL |  |  | 276000 | 11.1 | 22.8 | 3.45 | 308000 | 216000 | 2.5
10612604 | 23 | TOSHIBA CARRIER | HMSR-A-CB | Ducted Indoor Units | MMY-AP2886FT6P-UL | MMY-MAP1446FT6P-UL | MMY-MAP1446FT6P-UL |  |  | 276000 | 11 | 20.2 | 3.46 | 308000 | 216000 | 2.37
10612605 | 23 | TOSHIBA CARRIER | HMSR-A-CB | Non-Ducted Indoor Units | MMY-AP2886FT9P-UL | MMY-MAP1446FT9P-UL | MMY-MAP1446FT9P-UL |  |  | 276000 | 11.1 | 22.8 | 3.45 | 308000 | 216000 | 2.5
10612606 | 23 | TOSHIBA CARRIER | HMSR-A-CB | Ducted Indoor Units | MMY-AP2886FT9P-UL | MMY-MAP1446FT9P-UL | MMY-MAP1446FT9P-UL |  |  | 276000 | 11 | 20.2 | 3.46 | 308000 | 216000 | 2.37
10612607 | 23 | TOSHIBA CARRIER | HMSR-A-CB | Non-Ducted Indoor Units | MMY-AP288S6FT6P-UL | MMY-MAP1686FT6P-UL | MMY-MAP1206FT6P-UL |  |  | 276000 | 10.3 | 22.4 | 3.35 | 308000 | 216000 | 2.35
10612608 | 23 | TOSHIBA CARRIER | HMSR-A-CB | Ducted Indoor Units | MMY-AP288S6FT6P-UL | MMY-MAP1686FT6P-UL | MMY-MAP1206FT6P-UL |  |  | 276000 | 9.8 | 19.7 | 3.37 | 308000 | 216000 | 2.32
10612609 | 23 | TOSHIBA CARRIER | HMSR-A-CB | Non-Ducted Indoor Units | MMY-AP288S6FT9P-UL | MMY-MAP1686FT9P-UL | MMY-MAP1206FT9P-UL |  |  | 276000 | 10.3 | 22.4 | 3.35 | 308000 | 216000 | 2.35
10612610 | 23 | TOSHIBA CARRIER | HMSR-A-CB | Ducted Indoor Units | MMY-AP288S6FT9P-UL | MMY-MAP1686FT9P-UL | MMY-MAP1206FT9P-UL |  |  | 276000 | 9.8 | 19.7 | 3.37 | 308000 | 216000 | 2.32
10612611 | 24.83 | TOSHIBA CARRIER | HMSR-A-CB | Non-Ducted Indoor Units | MMY-AP3126FT6P-UL | MMY-MAP1686FT6P-UL | MMY-MAP1446FT6P-UL |  |  | 298000 | 10.3 | 22.1 | 3.3 | 334000 | 236000 | 2.4
10612612 | 24.83 | TOSHIBA CARRIER | HMSR-A-CB | Ducted Indoor Units | MMY-AP3126FT6P-UL | MMY-MAP1686FT6P-UL | MMY-MAP1446FT6P-UL |  |  | 298000 | 10 | 19.7 | 3.29 | 334000 | 236000 | 2.33
10612613 | 24.83 | TOSHIBA CARRIER | HMSR-A-CB | Non-Ducted Indoor Units | MMY-AP3126FT9P-UL | MMY-MAP1686FT9P-UL | MMY-MAP1446FT9P-UL |  |  | 298000 | 10.3 | 22.1 | 3.3 | 334000 | 236000 | 2.4
10612614 | 24.83 | TOSHIBA CARRIER | HMSR-A-CB | Ducted Indoor Units | MMY-AP3126FT9P-UL | MMY-MAP1686FT9P-UL | MMY-MAP1446FT9P-UL |  |  | 298000 | 10 | 19.7 | 3.29 | 334000 | 236000 | 2.33
10612615 | 26.67 | TOSHIBA CARRIER | HMSR-A-CB | Non-Ducted Indoor Units | MMY-AP3366FT6P-UL | MMY-MAP1206FT6P-UL | MMY-MAP1206FT6P-UL | MMY-MAP0966FT6P-UL |  | 320000 | 10.7 | 23.9 | 3.4 | 360000 | 268000 | 2.4
10612616 | 26.67 | TOSHIBA CARRIER | HMSR-A-CB | Ducted Indoor Units | MMY-AP3366FT6P-UL | MMY-MAP1206FT6P-UL | MMY-MAP1206FT6P-UL | MMY-MAP0966FT6P-UL |  | 320000 | 10.2 | 20.7 | 3.32 | 360000 | 268000 | 2.38
10612617 | 26.67 | TOSHIBA CARRIER | HMSR-A-CB | Non-Ducted Indoor Units | MMY-AP3366FT9P-UL | MMY-MAP1206FT9P-UL | MMY-MAP1206FT9P-UL | MMY-MAP0966FT9P-UL |  | 320000 | 10.7 | 23.9 | 3.4 | 360000 | 268000 | 2.4
10612618 | 26.67 | TOSHIBA CARRIER | HMSR-A-CB | Ducted Indoor Units | MMY-AP3366FT9P-UL | MMY-MAP1206FT9P-UL | MMY-MAP1206FT9P-UL | MMY-MAP0966FT9P-UL |  | 320000 | 10.2 | 20.7 | 3.32 | 360000 | 268000 | 2.38
10612619 | 26.67 | TOSHIBA CARRIER | HMSR-A-CB | Non-Ducted Indoor Units | MMY-AP336S6FT6P-UL | MMY-MAP1686FT6P-UL | MMY-MAP1686FT6P-UL |  |  | 320000 | 10.1 | 21.9 | 3.25 | 360000 | 268000 | 2.28
10612621 | 26.67 | TOSHIBA CARRIER | HMSR-A-CB | Non-Ducted Indoor Units | MMY-AP336S6FT9P-UL | MMY-MAP1686FT9P-UL | MMY-MAP1686FT9P-UL |  |  | 320000 | 10.1 | 21.9 | 3.25 | 360000 | 268000 | 2.28
10612623 | 28.5 | TOSHIBA CARRIER | HMSR-A-CB | Non-Ducted Indoor Units | MMY-AP3606FT6P-UL | MMY-MAP1206FT6P-UL | MMY-MAP1206FT6P-UL | MMY-MAP1206FT6P-UL |  | 342000 | 9.7 | 23.3 | 3.3 | 386000 | 284000 | 2.35
10612625 | 28.5 | TOSHIBA CARRIER | HMSR-A-CB | Non-Ducted Indoor Units | MMY-AP3606FT9P-UL | MMY-MAP1206FT9P-UL | MMY-MAP1206FT9P-UL | MMY-MAP1206FT9P-UL |  | 342000 | 9.7 | 23.3 | 3.3 | 386000 | 284000 | 2.35
10612627 | 30.5 | TOSHIBA CARRIER | HMSV-A-CB | Non-Ducted Indoor Units | MMY-AP3846HT6P-UL | MMY-MAP1446HT6P-UL | MMY-MAP1206HT6P-UL | MMY-MAP1206HT6P-UL |  | 366000 | 10.6 | 21.8 | 3.4 | 410000 | 294000 | 2.55
10612628 | 30.5 | TOSHIBA CARRIER | HMSV-A-CB | Ducted Indoor Units | MMY-AP3846HT6P-UL | MMY-MAP1446HT6P-UL | MMY-MAP1206HT6P-UL | MMY-MAP1206HT6P-UL |  | 366000 | 11 | 19.8 | 3.55 | 410000 | 294000 | 2.63
10612629 | 30.5 | TOSHIBA CARRIER | HMSV-A-CB | Non-Ducted Indoor Units | MMY-AP3846HT9P-UL | MMY-MAP1446HT9P-UL | MMY-MAP1206HT9P-UL | MMY-MAP1206HT9P-UL |  | 366000 | 10.6 | 21.8 | 3.4 | 410000 | 294000 | 2.55
10612630 | 30.5 | TOSHIBA CARRIER | HMSV-A-CB | Ducted Indoor Units | MMY-AP3846HT9P-UL | MMY-MAP1446HT9P-UL | MMY-MAP1206HT9P-UL | MMY-MAP1206HT9P-UL |  | 366000 | 11 | 19.8 | 3.55 | 410000 | 294000 | 2.63
10612635 | 32.5 | TOSHIBA CARRIER | HMSV-A-CB | Non-Ducted Indoor Units | MMY-AP4086HT6P-UL | MMY-MAP1446HT6P-UL | MMY-MAP1446HT6P-UL | MMY-MAP1206HT6P-UL |  | 390000 | 10.4 | 21.4 | 3.38 | 435000 | 310000 | 2.5
10612636 | 32.5 | TOSHIBA CARRIER | HMSV-A-CB | Ducted Indoor Units | MMY-AP4086HT6P-UL | MMY-MAP1446HT6P-UL | MMY-MAP1446HT6P-UL | MMY-MAP1206HT6P-UL |  | 390000 | 11 | 19.6 | 3.37 | 435000 | 310000 | 2.57
10612637 | 32.5 | TOSHIBA CARRIER | HMSV-A-CB | Non-Ducted Indoor Units | MMY-AP4086HT9P-UL | MMY-MAP1446HT9P-UL | MMY-MAP1446HT9P-UL | MMY-MAP1206HT9P-UL |  | 390000 | 10.4 | 21.4 | 3.38 | 435000 | 310000 | 2.5
10612638 | 32.5 | TOSHIBA CARRIER | HMSV-A-CB | Ducted Indoor Units | MMY-AP4086HT9P-UL | MMY-MAP1446HT9P-UL | MMY-MAP1446HT9P-UL | MMY-MAP1206HT9P-UL |  | 390000 | 11 | 19.6 | 3.37 | 435000 | 310000 | 2.57
10612639 | 32.5 | TOSHIBA CARRIER | HMSV-A-CB | Non-Ducted Indoor Units | MMY-AP408S6HT6P-UL | MMY-MAP1686HT6P-UL | MMY-MAP1206HT6P-UL | MMY-MAP1206HT6P-UL |  | 390000 | 10.2 | 21 | 3.3 | 435000 | 310000 | 2.48
10612640 | 32.5 | TOSHIBA CARRIER | HMSV-A-CB | Ducted Indoor Units | MMY-AP408S6HT6P-UL | MMY-MAP1686HT6P-UL | MMY-MAP1206HT6P-UL | MMY-MAP1206HT6P-UL |  | 390000 | 10.6 | 19.3 | 3.32 | 435000 | 310000 | 2.55
10612641 | 32.5 | TOSHIBA CARRIER | HMSV-A-CB | Non-Ducted Indoor Units | MMY-AP408S6HT9P-UL | MMY-MAP1686HT9P-UL | MMY-MAP1206HT9P-UL | MMY-MAP1206HT9P-UL |  | 390000 | 10.2 | 21 | 3.3 | 435000 | 310000 | 2.48
10612642 | 32.5 | TOSHIBA CARRIER | HMSV-A-CB | Ducted Indoor Units | MMY-AP408S6HT9P-UL | MMY-MAP1686HT9P-UL | MMY-MAP1206HT9P-UL | MMY-MAP1206HT9P-UL |  | 390000 | 10.6 | 19.3 | 3.32 | 435000 | 310000 | 2.55
10612647 | 34.17 | TOSHIBA CARRIER | HMSV-A-CB | Non-Ducted Indoor Units | MMY-AP4326HT6P-UL | MMY-MAP1686HT6P-UL | MMY-MAP1446HT6P-UL | MMY-MAP1206HT6P-UL |  | 410000 | 10 | 21.3 | 3.28 | 460000 | 328000 | 2.48
10612648 | 34.17 | TOSHIBA CARRIER | HMSV-A-CB | Ducted Indoor Units | MMY-AP4326HT6P-UL | MMY-MAP1686HT6P-UL | MMY-MAP1446HT6P-UL | MMY-MAP1206HT6P-UL |  | 410000 | 10.2 | 19.1 | 3.32 | 460000 | 328000 | 2.52
10612649 | 34.17 | TOSHIBA CARRIER | HMSV-A-CB | Non-Ducted Indoor Units | MMY-AP4326HT9P-UL | MMY-MAP1686HT9P-UL | MMY-MAP1446HT9P-UL | MMY-MAP1206HT9P-UL |  | 410000 | 10 | 21.3 | 3.28 | 460000 | 328000 | 2.48
10612650 | 34.17 | TOSHIBA CARRIER | HMSV-A-CB | Ducted Indoor Units | MMY-AP4326HT9P-UL | MMY-MAP1686HT9P-UL | MMY-MAP1446HT9P-UL | MMY-MAP1206HT9P-UL |  | 410000 | 10.2 | 19.1 | 3.32 | 460000 | 328000 | 2.52
10612656 | 35.83 | TOSHIBA CARRIER | HMSV-A-CB | Ducted Indoor Units | MMY-AP4566HT6P-UL | MMY-MAP1686HT6P-UL | MMY-MAP1686HT6P-UL | MMY-MAP1206HT6P-UL |  | 430000 | 9.9 | 19.3 | 3.26 | 485000 | 350000 | 2.5
10612658 | 35.83 | TOSHIBA CARRIER | HMSV-A-CB | Ducted Indoor Units | MMY-AP4566HT9P-UL | MMY-MAP1686HT9P-UL | MMY-MAP1686HT9P-UL | MMY-MAP1206HT9P-UL |  | 430000 | 9.9 | 19.3 | 3.26 | 485000 | 350000 | 2.5
10612665 | 30.5 | TOSHIBA CARRIER | HMSV-A-CB | Mixed Ducted and Non-Ducted Indoor Units | MMY-AP3846HT6P-UL | MMY-MAP1446HT6P-UL | MMY-MAP1206HT6P-UL | MMY-MAP1206HT6P-UL |  | 366000 | 10.8 | 20.8 | 3.47 | 410000 | 294000 | 2.59
10612666 | 32.5 | TOSHIBA CARRIER | HMSV-A-CB | Mixed Ducted and Non-Ducted Indoor Units | MMY-AP4086HT6P-UL | MMY-MAP1446HT6P-UL | MMY-MAP1446HT6P-UL | MMY-MAP1206HT6P-UL |  | 390000 | 10.7 | 20.5 | 3.37 | 434000 | 310000 | 2.53
10612667 | 32.5 | TOSHIBA CARRIER | HMSV-A-CB | Mixed Ducted and Non-Ducted Indoor Units | MMY-AP408S6HT6P-UL | MMY-MAP1686HT6P-UL | MMY-MAP1206HT6P-UL | MMY-MAP1206HT6P-UL |  | 390000 | 10.4 | 20.15 | 3.31 | 434000 | 310000 | 2.51
10612668 | 34.17 | TOSHIBA CARRIER | HMSV-A-CB | Mixed Ducted and Non-Ducted Indoor Units | MMY-AP4326HT6P-UL | MMY-MAP1686HT6P-UL | MMY-MAP1446HT6P-UL | MMY-MAP1206HT6P-UL |  | 410000 | 10.1 | 20.2 | 3.3 | 460000 | 328000 | 2.5
8657028 | 21 | CITY MULTI | HMSV-A-CB | Non-Ducted Indoor Units | PUHY-P264ZSKMU-A | PUHY-P120ZKMU-A | PUHY-P72ZKMU-A | PUHY-P72ZKMU-A |  | 252000 | 12.9 | 23.5 | 3.62 | 280000 | 200000 | 2.16
8657030 | 22.83 | CITY MULTI | HMSV-A-CB | Non-Ducted Indoor Units | PUHY-P288ZSKMU-A | PUHY-P120ZKMU-A | PUHY-P96ZKMU-A | PUHY-P72ZKMU-A |  | 274000 | 12.8 | 23.5 | 3.59 | 308000 | 216000 | 2.21
8657032 | 24.67 | CITY MULTI | HMSV-A-CB | Non-Ducted Indoor Units | PUHY-P312ZSKMU-A | PUHY-P120ZKMU-A | PUHY-P120ZKMU-A | PUHY-P72ZKMU-A |  | 296000 | 12.7 | 22.7 | 3.59 | 334000 | 236000 | 2.22
8657034 | 26.67 | CITY MULTI | HMSV-A-CB | Non-Ducted Indoor Units | PUHY-P336ZSKMU-A | PUHY-P120ZKMU-A | PUHY-P120ZKMU-A | PUHY-P96ZKMU-A |  | 320000 | 12.5 | 22.6 | 3.42 | 360000 | 268000 | 2.13
9121946 | 20.5 | MIDEA | HMSV-A-CB | Non-Ducted Indoor Units | MV5-H264DXN1 | MV5-H144DXN1 | MV5-H120DXN1 |  |  | 246000 | 9.7 | 19 | 3.27 | 270000 | 178000 | 2.15
9121957 | 20.5 | MIDEA | HMSV-A-CB | Non-Ducted Indoor Units | MV5-H264DZN1 | MV5-H144DZN1 | MV5-H120DZN1 |  |  | 246000 | 9.7 | 19 | 3.27 | 270000 | 178000 | 2.15
9121971 | 23.67 | MIDEA | HMSV-A-CB | Non-Ducted Indoor Units | MV5-H312DXN1 | MV5-H120DXN1 | MV5-H96DXN1 | MV5-H96DXN1 |  | 284000 | 11.1 | 20 | 3.43 | 320000 | 218000 | 2.3
9121972 | 23.67 | MIDEA | HMSV-A-CB | Ducted Indoor Units | MV5-H312DXN1 | MV5-H120DXN1 | MV5-H96DXN1 | MV5-H96DXN1 |  | 284000 | 10.6 | 20.5 | 3.3 | 320000 | 218000 | 2.24
9121973 | 25.33 | MIDEA | HMSV-A-CB | Non-Ducted Indoor Units | MV5-H336DXN1 | MV5-H120DXN1 | MV5-H120DXN1 | MV5-H96DXN1 |  | 304000 | 10.7 | 19 | 3.31 | 338000 | 224000 | 2.2
9121974 | 25.33 | MIDEA | HMSV-A-CB | Ducted Indoor Units | MV5-H336DXN1 | MV5-H120DXN1 | MV5-H120DXN1 | MV5-H96DXN1 |  | 304000 | 10.6 | 19.2 | 3.25 | 338000 | 224000 | 2.17
9121992 | 23.67 | MIDEA | HMSV-A-CB | Non-Ducted Indoor Units | MV5-H312DZN1 | MV5-H120DZN1 | MV5-H96DZN1 | MV5-H96DZN1 |  | 284000 | 11.1 | 20 | 3.43 | 320000 | 218000 | 2.3
9121993 | 23.67 | MIDEA | HMSV-A-CB | Ducted Indoor Units | MV5-H312DZN1 | MV5-H120DZN1 | MV5-H96DZN1 | MV5-H96DZN1 |  | 284000 | 10.6 | 20.5 | 3.3 | 320000 | 218000 | 2.24
9121994 | 25.33 | MIDEA | HMSV-A-CB | Non-Ducted Indoor Units | MV5-H336DZN1 | MV5-H120DZN1 | MV5-H120DZN1 | MV5-H96DZN1 |  | 304000 | 10.7 | 19 | 3.31 | 338000 | 224000 | 2.2
9121995 | 25.33 | MIDEA | HMSV-A-CB | Ducted Indoor Units | MV5-H336DZN1 | MV5-H120DZN1 | MV5-H120DZN1 | MV5-H96DZN1 |  | 304000 | 10.6 | 19.2 | 3.25 | 338000 | 224000 | 2.17
9122298 | 23.67 | MIDEA | HMSV-A-CB | Mixed Ducted and Non-Ducted Indoor Units | MV5-H312DXN1 | MV5-H120DXN1 | MV5-H96DXN1 | MV5-H96DXN1 |  | 284000 | 10.85 | 20.25 | 3.36 | 320000 | 218000 | 2.27
9122314 | 23.67 | MIDEA | HMSV-A-CB | Mixed Ducted and Non-Ducted Indoor Units | MV5-H312DZN1 | MV5-H120DZN1 | MV5-H96DZN1 | MV5-H96DZN1 |  | 284000 | 10.85 | 20.25 | 3.36 | 320000 | 218000 | 2.27
9122315 | 25.33 | MIDEA | HMSV-A-CB | Mixed Ducted and Non-Ducted Indoor Units | MV5-H336DZN1 | MV5-H120DZN1 | MV5-H120DZN1 | MV5-H96DZN1 |  | 304000 | 10.65 | 19.1 | 3.28 | 338000 | 224000 | 2.18
9122957 | 21 | TOSHIBA CARRIER | HMSR-A-CB | Non-Ducted Indoor Units | MMY-AP2646FT6P-UL | MMY-MAP1446FT6P-UL | MMY-MAP1206FT6P-UL |  |  | 252000 | 11.2 | 23.8 | 3.4 | 282000 | 200000 | 2.45
9122958 | 23 | TOSHIBA CARRIER | HMSR-A-CB | Non-Ducted Indoor Units | MMY-AP2886FT6P-UL | MMY-MAP1446FT6P-UL | MMY-MAP1446FT6P-UL |  |  | 276000 | 11.4 | 23.5 | 3.45 | 308000 | 216000 | 2.5
9122959 | 23 | TOSHIBA CARRIER | HMSR-A-CB | Non-Ducted Indoor Units | MMY-AP288S6FT6P-UL | MMY-MAP1686FT6P-UL | MMY-MAP1206FT6P-UL |  |  | 276000 | 10.6 | 23 | 3.35 | 308000 | 216000 | 2.35
9122960 | 24.83 | TOSHIBA CARRIER | HMSR-A-CB | Non-Ducted Indoor Units | MMY-AP3126FT6P-UL | MMY-MAP1686FT6P-UL | MMY-MAP1446FT6P-UL |  |  | 298000 | 10.6 | 22.7 | 3.3 | 334000 | 236000 | 2.4
9122961 | 26.67 | TOSHIBA CARRIER | HMSR-A-CB | Non-Ducted Indoor Units | MMY-AP3366FT6P-UL | MMY-MAP1206FT6P-UL | MMY-MAP1206FT6P-UL | MMY-MAP0966FT6P-UL |  | 320000 | 11 | 24.6 | 3.4 | 360000 | 268000 | 2.4
9122962 | 26.67 | TOSHIBA CARRIER | HMSR-A-CB | Non-Ducted Indoor Units | MMY-AP336S6FT6P-UL | MMY-MAP1686FT6P-UL | MMY-MAP1686FT6P-UL |  |  | 320000 | 10.4 | 22.5 | 3.25 | 360000 | 268000 | 2.28
9122963 | 28.5 | TOSHIBA CARRIER | HMSR-A-CB | Non-Ducted Indoor Units | MMY-AP3606FT6P-UL | MMY-MAP1206FT6P-UL | MMY-MAP1206FT6P-UL | MMY-MAP1206FT6P-UL |  | 342000 | 10 | 24 | 3.3 | 386000 | 284000 | 2.35
9122998 | 21 | TOSHIBA CARRIER | HMSR-A-CB | Ducted Indoor Units | MMY-AP2646FT6P-UL | MMY-MAP1446FT6P-UL | MMY-MAP1206FT6P-UL |  |  | 252000 | 11.4 | 22.5 | 3.5 | 282000 | 200000 | 2.4
9122999 | 21 | TOSHIBA CARRIER | HMSR-A-CB | Non-Ducted Indoor Units | MMY-AP2646FT9P-UL | MMY-MAP1446FT9P-UL | MMY-MAP1206FT9P-UL |  |  | 252000 | 11.2 | 23.8 | 3.4 | 282000 | 200000 | 2.45
9123000 | 21 | TOSHIBA CARRIER | HMSR-A-CB | Ducted Indoor Units | MMY-AP2646FT9P-UL | MMY-MAP1446FT9P-UL | MMY-MAP1206FT9P-UL |  |  | 252000 | 11.4 | 22.5 | 3.5 | 282000 | 200000 | 2.4
9123001 | 23 | TOSHIBA CARRIER | HMSR-A-CB | Ducted Indoor Units | MMY-AP2886FT6P-UL | MMY-MAP1446FT6P-UL | MMY-MAP1446FT6P-UL |  |  | 276000 | 11.5 | 22 | 3.5 | 308000 | 216000 | 2.4
9123002 | 23 | TOSHIBA CARRIER | HMSR-A-CB | Non-Ducted Indoor Units | MMY-AP2886FT9P-UL | MMY-MAP1446FT9P-UL | MMY-MAP1446FT9P-UL |  |  | 276000 | 11.4 | 23.5 | 3.45 | 308000 | 216000 | 2.5
9123003 | 23 | TOSHIBA CARRIER | HMSR-A-CB | Ducted Indoor Units | MMY-AP2886FT9P-UL | MMY-MAP1446FT9P-UL | MMY-MAP1446FT9P-UL |  |  | 276000 | 11.5 | 22 | 3.5 | 308000 | 216000 | 2.4
9123004 | 23 | TOSHIBA CARRIER | HMSR-A-CB | Ducted Indoor Units | MMY-AP288S6FT6P-UL | MMY-MAP1686FT6P-UL | MMY-MAP1206FT6P-UL |  |  | 276000 | 10.3 | 21.5 | 3.4 | 308000 | 216000 | 2.35
9123005 | 23 | TOSHIBA CARRIER | HMSR-A-CB | Non-Ducted Indoor Units | MMY-AP288S6FT9P-UL | MMY-MAP1686FT9P-UL | MMY-MAP1206FT9P-UL |  |  | 276000 | 10.6 | 23 | 3.35 | 308000 | 216000 | 2.35
9123006 | 23 | TOSHIBA CARRIER | HMSR-A-CB | Ducted Indoor Units | MMY-AP288S6FT9P-UL | MMY-MAP1686FT9P-UL | MMY-MAP1206FT9P-UL |  |  | 276000 | 10.3 | 21.5 | 3.4 | 308000 | 216000 | 2.35
9123007 | 24.83 | TOSHIBA CARRIER | HMSR-A-CB | Ducted Indoor Units | MMY-AP3126FT6P-UL | MMY-MAP1686FT6P-UL | MMY-MAP1446FT6P-UL |  |  | 298000 | 10.5 | 21.5 | 3.32 | 334000 | 236000 | 2.35
9123008 | 24.83 | TOSHIBA CARRIER | HMSR-A-CB | Non-Ducted Indoor Units | MMY-AP3126FT9P-UL | MMY-MAP1686FT9P-UL | MMY-MAP1446FT9P-UL |  |  | 298000 | 10.6 | 22.7 | 3.3 | 334000 | 236000 | 2.4
9123009 | 24.83 | TOSHIBA CARRIER | HMSR-A-CB | Ducted Indoor Units | MMY-AP3126FT9P-UL | MMY-MAP1686FT9P-UL | MMY-MAP1446FT9P-UL |  |  | 298000 | 10.5 | 21.5 | 3.32 | 334000 | 236000 | 2.35
9123010 | 26.67 | TOSHIBA CARRIER | HMSR-A-CB | Ducted Indoor Units | MMY-AP3366FT6P-UL | MMY-MAP1206FT6P-UL | MMY-MAP1206FT6P-UL | MMY-MAP0966FT6P-UL |  | 320000 | 10.7 | 22.5 | 3.35 | 360000 | 268000 | 2.4
9123011 | 26.67 | TOSHIBA CARRIER | HMSR-A-CB | Non-Ducted Indoor Units | MMY-AP3366FT9P-UL | MMY-MAP1206FT9P-UL | MMY-MAP1206FT9P-UL | MMY-MAP0966FT9P-UL |  | 320000 | 11 | 24.6 | 3.4 | 360000 | 268000 | 2.4
9123012 | 26.67 | TOSHIBA CARRIER | HMSR-A-CB | Ducted Indoor Units | MMY-AP3366FT9P-UL | MMY-MAP1206FT9P-UL | MMY-MAP1206FT9P-UL | MMY-MAP0966FT9P-UL |  | 320000 | 10.7 | 22.5 | 3.35 | 360000 | 268000 | 2.4
9123014 | 26.67 | TOSHIBA CARRIER | HMSR-A-CB | Non-Ducted Indoor Units | MMY-AP336S6FT9P-UL | MMY-MAP1686FT9P-UL | MMY-MAP1686FT9P-UL |  |  | 320000 | 10.4 | 22.5 | 3.25 | 360000 | 268000 | 2.28
9123016 | 28.5 | TOSHIBA CARRIER | HMSR-A-CB | Ducted Indoor Units | MMY-AP3606FT6P-UL | MMY-MAP1206FT6P-UL | MMY-MAP1206FT6P-UL | MMY-MAP1206FT6P-UL |  | 342000 | 10 | 22 | 3.4 | 386000 | 284000 | 2.3
9123017 | 28.5 | TOSHIBA CARRIER | HMSR-A-CB | Non-Ducted Indoor Units | MMY-AP3606FT9P-UL | MMY-MAP1206FT9P-UL | MMY-MAP1206FT9P-UL | MMY-MAP1206FT9P-UL |  | 342000 | 10 | 24 | 3.3 | 386000 | 284000 | 2.35
9123018 | 28.5 | TOSHIBA CARRIER | HMSR-A-CB | Ducted Indoor Units | MMY-AP3606FT9P-UL | MMY-MAP1206FT9P-UL | MMY-MAP1206FT9P-UL | MMY-MAP1206FT9P-UL |  | 342000 | 10 | 22 | 3.4 | 386000 | 284000 | 2.3
9123019 | 30.5 | TOSHIBA CARRIER | HMSR-A-CB | Ducted Indoor Units | MMY-AP3846FT6P-UL | MMY-MAP1446FT6P-UL | MMY-MAP1206FT6P-UL | MMY-MAP1206FT6P-UL |  | 366000 | 10 | 21.5 | 3.3 | 410000 | 294000 | 2.2
9123021 | 30.5 | TOSHIBA CARRIER | HMSR-A-CB | Ducted Indoor Units | MMY-AP3846FT9P-UL | MMY-MAP1446FT9P-UL | MMY-MAP1206FT9P-UL | MMY-MAP1206FT9P-UL |  | 366000 | 10 | 21.5 | 3.3 | 410000 | 294000 | 2.2
9123022 | 32.5 | TOSHIBA CARRIER | HMSR-A-CB | Ducted Indoor Units | MMY-AP4086FT6P-UL | MMY-MAP1446FT6P-UL | MMY-MAP1446FT6P-UL | MMY-MAP1206FT6P-UL |  | 390000 | 9.9 | 21 | 3.3 | 435000 | 310000 | 2.31
9123024 | 32.5 | TOSHIBA CARRIER | HMSR-A-CB | Ducted Indoor Units | MMY-AP4086FT9P-UL | MMY-MAP1446FT9P-UL | MMY-MAP1446FT9P-UL | MMY-MAP1206FT9P-UL |  | 390000 | 9.9 | 21 | 3.3 | 435000 | 310000 | 2.31
9123025 | 34.17 | TOSHIBA CARRIER | HMSR-A-CB | Ducted Indoor Units | MMY-AP4326FT6P-UL | MMY-MAP1446FT6P-UL | MMY-MAP1446FT6P-UL | MMY-MAP1446FT6P-UL |  | 410000 | 9.7 | 20.5 | 3.25 | 460000 | 328000 | 2.3
9123027 | 34.17 | TOSHIBA CARRIER | HMSR-A-CB | Ducted Indoor Units | MMY-AP4326FT9P-UL | MMY-MAP1446FT9P-UL | MMY-MAP1446FT9P-UL | MMY-MAP1446FT9P-UL |  | 410000 | 9.7 | 20.5 | 3.25 | 460000 | 328000 | 2.3
9123051 | 21 | TOSHIBA CARRIER | HMSR-A-CB | Mixed Ducted and Non-Ducted Indoor Units | MMY-AP2646FT6P-UL | MMY-MAP1446FT6P-UL | MMY-MAP1206FT6P-UL |  |  | 252000 | 11.3 | 23.15 | 3.45 | 282000 | 200000 | 2.42
9123052 | 21 | TOSHIBA CARRIER | HMSR-A-CB | Mixed Ducted and Non-Ducted Indoor Units | MMY-AP2646FT9P-UL | MMY-MAP1446FT9P-UL | MMY-MAP1206FT9P-UL |  |  | 252000 | 11.3 | 23.15 | 3.45 | 282000 | 200000 | 2.42
9123053 | 23 | TOSHIBA CARRIER | HMSR-A-CB | Mixed Ducted and Non-Ducted Indoor Units | MMY-AP2886FT6P-UL | MMY-MAP1446FT6P-UL | MMY-MAP1446FT6P-UL |  |  | 276000 | 11.45 | 22.75 | 3.47 | 308000 | 216000 | 2.45
9123054 | 23 | TOSHIBA CARRIER | HMSR-A-CB | Mixed Ducted and Non-Ducted Indoor Units | MMY-AP2886FT9P-UL | MMY-MAP1446FT9P-UL | MMY-MAP1446FT9P-UL |  |  | 276000 | 11.45 | 22.75 | 3.47 | 308000 | 216000 | 2.45
9123055 | 23 | TOSHIBA CARRIER | HMSR-A-CB | Mixed Ducted and Non-Ducted Indoor Units | MMY-AP288S6FT6P-UL | MMY-MAP1686FT6P-UL | MMY-MAP1206FT6P-UL |  |  | 276000 | 10.45 | 22.25 | 3.37 | 308000 | 216000 | 2.35
9123056 | 23 | TOSHIBA CARRIER | HMSR-A-CB | Mixed Ducted and Non-Ducted Indoor Units | MMY-AP288S6FT9P-UL | MMY-MAP1686FT9P-UL | MMY-MAP1206FT9P-UL |  |  | 276000 | 10.45 | 22.25 | 3.37 | 308000 | 216000 | 2.35
9123057 | 24.83 | TOSHIBA CARRIER | HMSR-A-CB | Mixed Ducted and Non-Ducted Indoor Units | MMY-AP3126FT6P-UL | MMY-MAP1686FT6P-UL | MMY-MAP1446FT6P-UL |  |  | 298000 | 10.55 | 22.1 | 3.31 | 334000 | 236000 | 2.37
9123058 | 24.83 | TOSHIBA CARRIER | HMSR-A-CB | Mixed Ducted and Non-Ducted Indoor Units | MMY-AP3126FT9P-UL | MMY-MAP1686FT9P-UL | MMY-MAP1446FT9P-UL |  |  | 298000 | 10.55 | 22.1 | 3.31 | 334000 | 236000 | 2.37
9123059 | 26.67 | TOSHIBA CARRIER | HMSR-A-CB | Mixed Ducted and Non-Ducted Indoor Units | MMY-AP3366FT6P-UL | MMY-MAP1206FT6P-UL | MMY-MAP1206FT6P-UL | MMY-MAP0966FT6P-UL |  | 320000 | 10.85 | 23.55 | 3.37 | 360000 | 268000 | 2.4
9123060 | 26.67 | TOSHIBA CARRIER | HMSR-A-CB | Mixed Ducted and Non-Ducted Indoor Units | MMY-AP3366FT9P-UL | MMY-MAP1206FT9P-UL | MMY-MAP1206FT9P-UL | MMY-MAP0966FT9P-UL |  | 320000 | 10.85 | 23.55 | 3.37 | 360000 | 268000 | 2.4
9123063 | 28.5 | TOSHIBA CARRIER | HMSR-A-CB | Mixed Ducted and Non-Ducted Indoor Units | MMY-AP3606FT6P-UL | MMY-MAP1206FT6P-UL | MMY-MAP1206FT6P-UL | MMY-MAP1206FT6P-UL |  | 342000 | 10 | 23 | 3.35 | 386000 | 284000 | 2.32
9123064 | 28.5 | TOSHIBA CARRIER | HMSR-A-CB | Mixed Ducted and Non-Ducted Indoor Units | MMY-AP3606FT9P-UL | MMY-MAP1206FT9P-UL | MMY-MAP1206FT9P-UL | MMY-MAP1206FT9P-UL |  | 342000 | 10 | 23 | 3.35 | 386000 | 284000 | 2.32
9123065 | 30.5 | TOSHIBA CARRIER | HMSR-A-CB | Mixed Ducted and Non-Ducted Indoor Units | MMY-AP3846FT6P-UL | MMY-MAP1446FT6P-UL | MMY-MAP1206FT6P-UL | MMY-MAP1206FT6P-UL |  | 366000 | 10 | 22.45 | 3.27 | 410000 | 294000 | 2.27
9123066 | 30.5 | TOSHIBA CARRIER | HMSR-A-CB | Mixed Ducted and Non-Ducted Indoor Units | MMY-AP3846FT9P-UL | MMY-MAP1446FT9P-UL | MMY-MAP1206FT9P-UL | MMY-MAP1206FT9P-UL |  | 366000 | 10 | 22.45 | 3.27 | 410000 | 294000 | 2.27
9123067 | 32.5 | TOSHIBA CARRIER | HMSR-A-CB | Mixed Ducted and Non-Ducted Indoor Units | MMY-AP4086FT6P-UL | MMY-MAP1446FT6P-UL | MMY-MAP1446FT6P-UL | MMY-MAP1206FT6P-UL |  | 390000 | 9.9 | 21.75 | 3.26 | 434000 | 310000 | 2.33
9123068 | 32.5 | TOSHIBA CARRIER | HMSR-A-CB | Mixed Ducted and Non-Ducted Indoor Units | MMY-AP4086FT9P-UL | MMY-MAP1446FT9P-UL | MMY-MAP1446FT9P-UL | MMY-MAP1206FT9P-UL |  | 390000 | 9.9 | 21.75 | 3.26 | 434000 | 310000 | 2.33
8657008 | 20.83 | CITY MULTI | HMSR-A-CB | Non-Ducted Indoor Units | PURY-P264ZSKMU-A | PURY-P144ZKMU-A | PURY-P120ZKMU-A |  |  | 250000 | 11.5 | 19.9 | 3.27 | 280000 | 184000 | 2.05
8657010 | 22.83 | CITY MULTI | HMSR-A-CB | Non-Ducted Indoor Units | PURY-P288ZSKMU-A | PURY-P144ZKMU-A | PURY-P144ZKMU-A |  |  | 274000 | 11.2 | 19.7 | 3.25 | 304000 | 194000 | 2.05
9045762 | 23 | JOHNSON CONTROLS | HMSV-A-CB | Non-Ducted Indoor Units | TVAHP288B31CW | TVAHP096B31CW | TVAHP096B31CW | TVAHP096B31CW |  | 276000 | 9.9 | 17.7 | 3.57 | 308000 | 260000 | 2.26
9045764 | 23 | JOHNSON CONTROLS | HMSV-A-CB | Non-Ducted Indoor Units | TVAHP288B41CW | TVAHP096B41CW | TVAHP096B41CW | TVAHP096B41CW |  | 276000 | 9.9 | 17.7 | 3.57 | 308000 | 260000 | 2.26
9045786 | 23 | HITACHI | HMSV-A-CB | Non-Ducted Indoor Units | HVAHP288B31CW | HVAHP096B31CW | HVAHP096B31CW | HVAHP096B31CW |  | 276000 | 9.9 | 17.7 | 3.57 | 308000 | 260000 | 2.26
9045788 | 23 | HITACHI | HMSV-A-CB | Non-Ducted Indoor Units | HVAHP288B41CW | HVAHP096B41CW | HVAHP096B41CW | HVAHP096B41CW |  | 276000 | 9.9 | 17.7 | 3.57 | 308000 | 260000 | 2.26
9045810 | 23 | YORK | HMSV-A-CB | Non-Ducted Indoor Units | YVAHP288B31CW | YVAHP096B31CW | YVAHP096B31CW | YVAHP096B31CW |  | 276000 | 9.9 | 17.7 | 3.57 | 308000 | 260000 | 2.26
9045812 | 23 | YORK | HMSV-A-CB | Non-Ducted Indoor Units | YVAHP288B41CW | YVAHP096B41CW | YVAHP096B41CW | YVAHP096B41CW |  | 276000 | 9.9 | 17.7 | 3.57 | 308000 | 260000 | 2.26
9056984 | 23 | JOHNSON CONTROLS | HMSV-A-CB | Mixed Ducted and Non-Ducted Indoor Units | TVAHP288B31CW | TVAHP096B31CW | TVAHP096B31CW | TVAHP096B31CW |  | 276000 | 9.75 | 16.4 | 3.51 | 308000 | 260000 | 2.25
9056985 | 23 | JOHNSON CONTROLS | HMSV-A-CB | Mixed Ducted and Non-Ducted Indoor Units | TVAHP288B41CW | TVAHP096B41CW | TVAHP096B41CW | TVAHP096B41CW |  | 276000 | 9.75 | 16.4 | 3.51 | 308000 | 260000 | 2.25
9056996 | 23 | HITACHI | HMSV-A-CB | Mixed Ducted and Non-Ducted Indoor Units | HVAHP288B31CW | HVAHP096B31CW | HVAHP096B31CW | HVAHP096B31CW |  | 276000 | 9.75 | 16.4 | 3.51 | 308000 | 260000 | 2.25
9056997 | 23 | HITACHI | HMSV-A-CB | Mixed Ducted and Non-Ducted Indoor Units | HVAHP288B41CW | HVAHP096B41CW | HVAHP096B41CW | HVAHP096B41CW |  | 276000 | 9.75 | 16.4 | 3.51 | 308000 | 260000 | 2.25
9057008 | 23 | YORK | HMSV-A-CB | Mixed Ducted and Non-Ducted Indoor Units | YVAHP288B31CW | YVAHP096B31CW | YVAHP096B31CW | YVAHP096B31CW |  | 276000 | 9.75 | 16.4 | 3.51 | 308000 | 260000 | 2.25
9057009 | 23 | YORK | HMSV-A-CB | Mixed Ducted and Non-Ducted Indoor Units | YVAHP288B41CW | YVAHP096B41CW | YVAHP096B41CW | YVAHP096B41CW |  | 276000 | 9.75 | 16.4 | 3.51 | 308000 | 260000 | 2.25
9085416 | 21 | TOSHIBA CARRIER | HMSV-A-CB | Non-Ducted Indoor Units | MMY-AP2646HT9P-UL | MMY-MAP1446HT9P-UL | MMY-MAP1206HT9P-UL |  |  | 252000 | 11.4 | 22.8 | 3.65 | 282000 | 200000 | 2.66
9085417 | 21 | TOSHIBA CARRIER | HMSV-A-CB | Ducted Indoor Units | MMY-AP2646HT9P-UL | MMY-MAP1446HT9P-UL | MMY-MAP1206HT9P-UL |  |  | 252000 | 12.2 | 21.6 | 3.95 | 282000 | 200000 | 2.92
9085418 | 23 | TOSHIBA CARRIER | HMSV-A-CB | Non-Ducted Indoor Units | MMY-AP2886HT9P-UL | MMY-MAP1446HT9P-UL | MMY-MAP1446HT9P-UL |  |  | 276000 | 11.1 | 22.5 | 3.6 | 308000 | 216000 | 2.65
9085419 | 23 | TOSHIBA CARRIER | HMSV-A-CB | Ducted Indoor Units | MMY-AP2886HT9P-UL | MMY-MAP1446HT9P-UL | MMY-MAP1446HT9P-UL |  |  | 276000 | 11.5 | 21.2 | 3.85 | 308000 | 216000 | 2.92
9085420 | 23 | TOSHIBA CARRIER | HMSV-A-CB | Non-Ducted Indoor Units | MMY-AP288S6HT9P-UL | MMY-MAP1686HT9P-UL | MMY-MAP1206HT9P-UL |  |  | 276000 | 10.9 | 22.2 | 3.5 | 308000 | 216000 | 2.58
9085421 | 23 | TOSHIBA CARRIER | HMSV-A-CB | Ducted Indoor Units | MMY-AP288S6HT9P-UL | MMY-MAP1686HT9P-UL | MMY-MAP1206HT9P-UL |  |  | 276000 | 11.4 | 20.8 | 3.8 | 308000 | 216000 | 2.83
9085422 | 24.83 | TOSHIBA CARRIER | HMSV-A-CB | Non-Ducted Indoor Units | MMY-AP3126HT9P-UL | MMY-MAP1686HT9P-UL | MMY-MAP1446HT9P-UL |  |  | 298000 | 10.4 | 22.1 | 3.42 | 334000 | 236000 | 2.6
9085423 | 24.83 | TOSHIBA CARRIER | HMSV-A-CB | Ducted Indoor Units | MMY-AP3126HT9P-UL | MMY-MAP1686HT9P-UL | MMY-MAP1446HT9P-UL |  |  | 298000 | 11 | 20.9 | 3.7 | 334000 | 236000 | 2.75
9085424 | 26.67 | TOSHIBA CARRIER | HMSV-A-CB | Non-Ducted Indoor Units | MMY-AP3366HT9P-UL | MMY-MAP1686HT9P-UL | MMY-MAP1686HT9P-UL |  |  | 320000 | 10.3 | 22 | 3.35 | 360000 | 268000 | 2.46
9085425 | 26.67 | TOSHIBA CARRIER | HMSV-A-CB | Ducted Indoor Units | MMY-AP3366HT9P-UL | MMY-MAP1686HT9P-UL | MMY-MAP1686HT9P-UL |  |  | 320000 | 10.6 | 20.7 | 3.52 | 360000 | 268000 | 2.6
9085426 | 28.5 | TOSHIBA CARRIER | HMSV-A-CB | Non-Ducted Indoor Units | MMY-AP3606HT9P-UL | MMY-MAP1206HT9P-UL | MMY-MAP1206HT9P-UL | MMY-MAP1206HT9P-UL |  | 342000 | 11.6 | 22.4 | 3.52 | 386000 | 284000 | 2.58
9085427 | 28.5 | TOSHIBA CARRIER | HMSV-A-CB | Ducted Indoor Units | MMY-AP3606HT9P-UL | MMY-MAP1206HT9P-UL | MMY-MAP1206HT9P-UL | MMY-MAP1206HT9P-UL |  | 342000 | 12 | 21.4 | 3.7 | 386000 | 284000 | 2.75
9085428 | 30.5 | TOSHIBA CARRIER | HMSV-A-CB | Non-Ducted Indoor Units | MMY-AP3846HT9P-UL | MMY-MAP1446HT9P-UL | MMY-MAP1206HT9P-UL | MMY-MAP1206HT9P-UL |  | 366000 | 10.6 | 21.8 | 3.4 | 410000 | 294000 | 2.55
9085429 | 30.5 | TOSHIBA CARRIER | HMSV-A-CB | Ducted Indoor Units | MMY-AP3846HT9P-UL | MMY-MAP1446HT9P-UL | MMY-MAP1206HT9P-UL | MMY-MAP1206HT9P-UL |  | 366000 | 11.2 | 20.8 | 3.58 | 410000 | 294000 | 2.66
9085430 | 32.5 | TOSHIBA CARRIER | HMSV-A-CB | Non-Ducted Indoor Units | MMY-AP4086HT9P-UL | MMY-MAP1446HT9P-UL | MMY-MAP1446HT9P-UL | MMY-MAP1206HT9P-UL |  | 390000 | 10.4 | 21.4 | 3.38 | 435000 | 310000 | 2.5
9085431 | 32.5 | TOSHIBA CARRIER | HMSV-A-CB | Ducted Indoor Units | MMY-AP4086HT9P-UL | MMY-MAP1446HT9P-UL | MMY-MAP1446HT9P-UL | MMY-MAP1206HT9P-UL |  | 390000 | 11.2 | 20.6 | 3.4 | 435000 | 310000 | 2.6
9085432 | 32.5 | TOSHIBA CARRIER | HMSV-A-CB | Non-Ducted Indoor Units | MMY-AP408S6HT9P-UL | MMY-MAP1686HT9P-UL | MMY-MAP1206HT9P-UL | MMY-MAP1206HT9P-UL |  | 390000 | 10.2 | 21 | 3.3 | 435000 | 310000 | 2.48
9085433 | 32.5 | TOSHIBA CARRIER | HMSV-A-CB | Ducted Indoor Units | MMY-AP408S6HT9P-UL | MMY-MAP1686HT9P-UL | MMY-MAP1206HT9P-UL | MMY-MAP1206HT9P-UL |  | 390000 | 10.8 | 20.2 | 3.35 | 435000 | 310000 | 2.58
9085434 | 34.17 | TOSHIBA CARRIER | HMSV-A-CB | Non-Ducted Indoor Units | MMY-AP4326HT9P-UL | MMY-MAP1686HT9P-UL | MMY-MAP1446HT9P-UL | MMY-MAP1206HT9P-UL |  | 410000 | 10 | 21.3 | 3.28 | 460000 | 328000 | 2.48
9085435 | 34.17 | TOSHIBA CARRIER | HMSV-A-CB | Ducted Indoor Units | MMY-AP4326HT9P-UL | MMY-MAP1686HT9P-UL | MMY-MAP1446HT9P-UL | MMY-MAP1206HT9P-UL |  | 410000 | 10.4 | 20 | 3.35 | 460000 | 328000 | 2.55
9085437 | 36.25 | TOSHIBA CARRIER | HMSV-A-CB | Ducted Indoor Units | MMY-AP4566HT9P-UL | MMY-MAP1686HT9P-UL | MMY-MAP1686HT9P-UL | MMY-MAP1206HT9P-UL |  | 435000 | 10 | 19.8 | 3.28 | 490000 | 350000 | 2.52
9085448 | 21 | TOSHIBA CARRIER | HMSV-A-CB | Mixed Ducted and Non-Ducted Indoor Units | MMY-AP2646HT9P-UL | MMY-MAP1446HT9P-UL | MMY-MAP1206HT9P-UL |  |  | 252000 | 11.8 | 22.2 | 3.8 | 282000 | 200000 | 2.79
9085449 | 23 | TOSHIBA CARRIER | HMSV-A-CB | Mixed Ducted and Non-Ducted Indoor Units | MMY-AP2886HT9P-UL | MMY-MAP1446HT9P-UL | MMY-MAP1446HT9P-UL |  |  | 276000 | 11.3 | 21.85 | 3.72 | 308000 | 216000 | 2.78
9085450 | 23 | TOSHIBA CARRIER | HMSV-A-CB | Mixed Ducted and Non-Ducted Indoor Units | MMY-AP288S6HT9P-UL | MMY-MAP1686HT9P-UL | MMY-MAP1206HT9P-UL |  |  | 276000 | 11.15 | 21.5 | 3.65 | 308000 | 216000 | 2.7
9085451 | 24.83 | TOSHIBA CARRIER | HMSV-A-CB | Mixed Ducted and Non-Ducted Indoor Units | MMY-AP3126HT9P-UL | MMY-MAP1686HT9P-UL | MMY-MAP1446HT9P-UL |  |  | 298000 | 10.7 | 21.5 | 3.56 | 334000 | 236000 | 2.67
9085452 | 26.67 | TOSHIBA CARRIER | HMSV-A-CB | Mixed Ducted and Non-Ducted Indoor Units | MMY-AP3366HT9P-UL | MMY-MAP1686HT9P-UL | MMY-MAP1686HT9P-UL |  |  | 320000 | 10.45 | 21.35 | 3.43 | 360000 | 268000 | 2.53
9085453 | 28.5 | TOSHIBA CARRIER | HMSV-A-CB | Mixed Ducted and Non-Ducted Indoor Units | MMY-AP3606HT9P-UL | MMY-MAP1206HT9P-UL | MMY-MAP1206HT9P-UL | MMY-MAP1206HT9P-UL |  | 342000 | 11.8 | 21.9 | 3.61 | 386000 | 284000 | 2.66
9085454 | 30.5 | TOSHIBA CARRIER | HMSV-A-CB | Mixed Ducted and Non-Ducted Indoor Units | MMY-AP3846HT9P-UL | MMY-MAP1446HT9P-UL | MMY-MAP1206HT9P-UL | MMY-MAP1206HT9P-UL |  | 366000 | 10.9 | 21.3 | 3.49 | 410000 | 294000 | 2.6
9085455 | 32.5 | TOSHIBA CARRIER | HMSV-A-CB | Mixed Ducted and Non-Ducted Indoor Units | MMY-AP4086HT9P-UL | MMY-MAP1446HT9P-UL | MMY-MAP1446HT9P-UL | MMY-MAP1206HT9P-UL |  | 390000 | 10.8 | 21 | 3.39 | 434000 | 310000 | 2.55
9085456 | 32.5 | TOSHIBA CARRIER | HMSV-A-CB | Mixed Ducted and Non-Ducted Indoor Units | MMY-AP408S6HT9P-UL | MMY-MAP1686HT9P-UL | MMY-MAP1206HT9P-UL | MMY-MAP1206HT9P-UL |  | 390000 | 10.5 | 20.6 | 3.32 | 434000 | 310000 | 2.53
9085457 | 34.17 | TOSHIBA CARRIER | HMSV-A-CB | Mixed Ducted and Non-Ducted Indoor Units | MMY-AP4326HT9P-UL | MMY-MAP1686HT9P-UL | MMY-MAP1446HT9P-UL | MMY-MAP1206HT9P-UL |  | 410000 | 10.2 | 20.65 | 3.31 | 460000 | 328000 | 2.51
8989560 | 21 | TOSHIBA CARRIER | HMSV-A-CB | Non-Ducted Indoor Units | MMY-AP2646HT6P-UL | MMYMAP1446HT6P-UL | MMYMAP1206HT6P-UL |  |  | 252000 | 11.4 | 22.8 | 3.65 | 282000 | 200000 | 2.66
8989561 | 23 | TOSHIBA CARRIER | HMSV-A-CB | Non-Ducted Indoor Units | MMY-AP2886HT6P-UL | MMYMAP1446HT6P-UL | MMYMAP1446HT6P-UL |  |  | 276000 | 11.1 | 22.5 | 3.6 | 308000 | 216000 | 2.65
8989562 | 23 | TOSHIBA CARRIER | HMSV-A-CB | Non-Ducted Indoor Units | MMY-AP288S6HT6P-UL | MMYMAP1686HT6P-UL | MMYMAP1206HT6P-UL |  |  | 276000 | 10.9 | 22.2 | 3.5 | 308000 | 216000 | 2.58
8989563 | 24.83 | TOSHIBA CARRIER | HMSV-A-CB | Non-Ducted Indoor Units | MMY-AP3126HT6P-UL | MMYMAP1686HT6P-UL | MMYMAP1446HT6P-UL |  |  | 298000 | 10.4 | 22.1 | 3.42 | 334000 | 236000 | 2.6
8989564 | 26.67 | TOSHIBA CARRIER | HMSV-A-CB | Non-Ducted Indoor Units | MMY-AP3366HT6P-UL | MMYMAP1686HT6P-UL | MMYMAP1686HT6P-UL |  |  | 320000 | 10.3 | 22 | 3.35 | 360000 | 268000 | 2.46
8989565 | 28.5 | TOSHIBA CARRIER | HMSV-A-CB | Non-Ducted Indoor Units | MMY-AP3606HT6P-UL | MMYMAP1206HT6P-UL | MMYMAP1206HT6P-UL | MMYMAP1206HT6P-UL |  | 342000 | 11.6 | 22.4 | 3.52 | 386000 | 284000 | 2.58
8989576 | 21 | TOSHIBA CARRIER | HMSV-A-CB | Ducted Indoor Units | MMY-AP2646HT6P-UL | MMYMAP1446HT6P-UL | MMYMAP1206HT6P-UL |  |  | 252000 | 12.2 | 21.6 | 3.95 | 282000 | 200000 | 2.92
8989577 | 23 | TOSHIBA CARRIER | HMSV-A-CB | Ducted Indoor Units | MMY-AP2886HT6P-UL | MMYMAP1446HT6P-UL | MMYMAP1446HT6P-UL |  |  | 276000 | 11.5 | 21.2 | 3.85 | 308000 | 216000 | 2.92
8989578 | 23 | TOSHIBA CARRIER | HMSV-A-CB | Ducted Indoor Units | MMY-AP288S6HT6P-UL | MMYMAP1686HT6P-UL | MMYMAP1206HT6P-UL |  |  | 276000 | 11.4 | 20.8 | 3.8 | 308000 | 216000 | 2.83
8989579 | 24.83 | TOSHIBA CARRIER | HMSV-A-CB | Ducted Indoor Units | MMY-AP3126HT6P-UL | MMYMAP1686HT6P-UL | MMYMAP1446HT6P-UL |  |  | 298000 | 11 | 20.9 | 3.7 | 334000 | 236000 | 2.75
8989580 | 26.67 | TOSHIBA CARRIER | HMSV-A-CB | Ducted Indoor Units | MMY-AP3366HT6P-UL | MMYMAP1686HT6P-UL | MMYMAP1686HT6P-UL |  |  | 320000 | 10.6 | 20.7 | 3.52 | 360000 | 268000 | 2.6
8989617 | 21 | TOSHIBA CARRIER | HMSV-A-CB | Mixed Ducted and Non-Ducted Indoor Units | MMY-AP2646HT6P-UL | MMYMAP1446HT6P-UL | MMYMAP1206HT6P-UL |  |  | 252000 | 11.8 | 22.2 | 3.8 | 282000 | 200000 | 2.79
8989618 | 23 | TOSHIBA CARRIER | HMSV-A-CB | Mixed Ducted and Non-Ducted Indoor Units | MMY-AP2886HT6P-UL | MMYMAP1446HT6P-UL | MMYMAP1446HT6P-UL |  |  | 276000 | 11.3 | 21.85 | 3.72 | 308000 | 216000 | 2.78
8989619 | 23 | TOSHIBA CARRIER | HMSV-A-CB | Mixed Ducted and Non-Ducted Indoor Units | MMY-AP288S6HT6P-UL | MMYMAP1686HT6P-UL | MMYMAP1206HT6P-UL |  |  | 276000 | 11.15 | 21.5 | 3.65 | 308000 | 216000 | 2.7
8989620 | 24.83 | TOSHIBA CARRIER | HMSV-A-CB | Mixed Ducted and Non-Ducted Indoor Units | MMY-AP3126HT6P-UL | MMYMAP1686HT6P-UL | MMYMAP1446HT6P-UL |  |  | 298000 | 10.7 | 21.5 | 3.56 | 334000 | 236000 | 2.67
8989621 | 26.67 | TOSHIBA CARRIER | HMSV-A-CB | Mixed Ducted and Non-Ducted Indoor Units | MMY-AP3366HT6P-UL | MMYMAP1686HT6P-UL | MMYMAP1686HT6P-UL |  |  | 320000 | 10.45 | 21.35 | 3.43 | 360000 | 268000 | 2.53
8989623 | 28.5 | TOSHIBA CARRIER | HMSV-A-CB | Ducted Indoor Units | MMY-AP3606HT6P-UL | MMYMAP1206HT6P-UL | MMYMAP1206HT6P-UL | MMYMAP1206HT6P-UL |  | 342000 | 12 | 21.4 | 3.7 | 386000 | 284000 | 2.75
8989624 | 30.5 | TOSHIBA CARRIER | HMSV-A-CB | Non-Ducted Indoor Units | MMY-AP3846HT6P-UL | MMYMAP1446HT6P-UL | MMYMAP1206HT6P-UL | MMYMAP1206HT6P-UL |  | 366000 | 10.6 | 21.8 | 3.4 | 410000 | 294000 | 2.55
8989625 | 32.5 | TOSHIBA CARRIER | HMSV-A-CB | Non-Ducted Indoor Units | MMY-AP4086HT6P-UL | MMYMAP1446HT6P-UL | MMYMAP1446HT6P-UL | MMYMAP1206HT6P-UL |  | 390000 | 10.4 | 21.4 | 3.38 | 435000 | 310000 | 2.5
8989626 | 32.5 | TOSHIBA CARRIER | HMSV-A-CB | Non-Ducted Indoor Units | MMY-AP408S6HT6P-UL | MMYMAP1686HT6P-UL | MMYMAP1206HT6P-UL | MMYMAP1206HT6P-UL |  | 390000 | 10.2 | 21 | 3.3 | 435000 | 310000 | 2.48
8989627 | 34.17 | TOSHIBA CARRIER | HMSV-A-CB | Non-Ducted Indoor Units | MMY-AP4326HT6P-UL | MMYMAP1686HT6P-UL | MMYMAP1446HT6P-UL | MMYMAP1206HT6P-UL |  | 410000 | 10 | 21.3 | 3.28 | 460000 | 328000 | 2.48
8989629 | 28.5 | TOSHIBA CARRIER | HMSV-A-CB | Mixed Ducted and Non-Ducted Indoor Units | MMY-AP3606HT6P-UL | MMYMAP1206HT6P-UL | MMYMAP1206HT6P-UL | MMYMAP1206HT6P-UL |  | 342000 | 11.8 | 21.9 | 3.61 | 386000 | 284000 | 2.66
8989630 | 30.5 | TOSHIBA CARRIER | HMSV-A-CB | Ducted Indoor Units | MMY-AP3846HT6P-UL | MMYMAP1446HT6P-UL | MMYMAP1206HT6P-UL | MMYMAP1206HT6P-UL |  | 366000 | 11.2 | 20.8 | 3.58 | 410000 | 294000 | 2.66
8989631 | 32.5 | TOSHIBA CARRIER | HMSV-A-CB | Ducted Indoor Units | MMY-AP4086HT6P-UL | MMYMAP1446HT6P-UL | MMYMAP1446HT6P-UL | MMYMAP1206HT6P-UL |  | 390000 | 11.2 | 20.6 | 3.4 | 435000 | 310000 | 2.6
8989632 | 32.5 | TOSHIBA CARRIER | HMSV-A-CB | Ducted Indoor Units | MMY-AP408S6HT6P-UL | MMYMAP1686HT6P-UL | MMYMAP1206HT6P-UL | MMYMAP1206HT6P-UL |  | 390000 | 10.8 | 20.2 | 3.35 | 435000 | 310000 | 2.58
8989633 | 34.17 | TOSHIBA CARRIER | HMSV-A-CB | Ducted Indoor Units | MMY-AP4326HT6P-UL | MMYMAP1686HT6P-UL | MMYMAP1446HT6P-UL | MMYMAP1206HT6P-UL |  | 410000 | 10.4 | 20 | 3.35 | 460000 | 328000 | 2.55
8989634 | 36.25 | TOSHIBA CARRIER | HMSV-A-CB | Ducted Indoor Units | MMY-AP4566HT6P-UL | MMYMAP1686HT6P-UL | MMYMAP1686HT6P-UL | MMYMAP1206HT6P-UL |  | 435000 | 10 | 19.8 | 3.28 | 490000 | 350000 | 2.52
8989635 | 30.5 | TOSHIBA CARRIER | HMSV-A-CB | Mixed Ducted and Non-Ducted Indoor Units | MMY-AP3846HT6P-UL | MMYMAP1446HT6P-UL | MMYMAP1206HT6P-UL | MMYMAP1206HT6P-UL |  | 366000 | 10.9 | 21.3 | 3.49 | 410000 | 294000 | 2.6
8989636 | 32.5 | TOSHIBA CARRIER | HMSV-A-CB | Mixed Ducted and Non-Ducted Indoor Units | MMY-AP4086HT6P-UL | MMYMAP1446HT6P-UL | MMYMAP1446HT6P-UL | MMYMAP1206HT6P-UL |  | 390000 | 10.8 | 21 | 3.39 | 434000 | 310000 | 2.55
8989637 | 32.5 | TOSHIBA CARRIER | HMSV-A-CB | Mixed Ducted and Non-Ducted Indoor Units | MMY-AP408S6HT6P-UL | MMYMAP1686HT6P-UL | MMYMAP1206HT6P-UL | MMYMAP1206HT6P-UL |  | 390000 | 10.5 | 20.6 | 3.32 | 434000 | 310000 | 2.53
8989638 | 34.17 | TOSHIBA CARRIER | HMSV-A-CB | Mixed Ducted and Non-Ducted Indoor Units | MMY-AP4326HT6P-UL | MMYMAP1686HT6P-UL | MMYMAP1446HT6P-UL | MMYMAP1206HT6P-UL |  | 410000 | 10.2 | 20.65 | 3.31 | 460000 | 328000 | 2.51
8657036 | 28.5 | CITY MULTI | HMSV-A-CB | Non-Ducted Indoor Units | PUHY-P360ZSKMU-A | PUHY-P120ZKMU-A | PUHY-P120ZKMU-A | PUHY-P120ZKMU-A |  | 342000 | 12.3 | 22 | 3.41 | 386000 | 284000 | 2.05
8715619 | 26.67 | YORK | HMSV-A-CB | Non-Ducted Indoor Units | YVAHP336B31LM | YVAHP120B31S | YVAHP120B31S | YVAHP096B31S |  | 320000 | 10.5 | 17.7 | 3.51 | 344000 | 266000 | 2.12
8715620 | 26.67 | YORK | HMSV-A-CB | Non-Ducted Indoor Units | YVAHP336B41LM | YVAHP120B41S | YVAHP120B41S | YVAHP096B41S |  | 320000 | 10 | 17.7 | 3.51 | 344000 | 266000 | 2.1
8715621 | 28.67 | YORK | HMSV-A-CB | Non-Ducted Indoor Units | YVAHP360B31LM | YVAHP120B31S | YVAHP120B31S | YVAHP120B31S |  | 344000 | 10.2 | 18.2 | 3.35 | 366000 | 268000 | 2.05
8715622 | 28.67 | YORK | HMSV-A-CB | Non-Ducted Indoor Units | YVAHP360B41LM | YVAHP120B41S | YVAHP120B41S | YVAHP120B41S |  | 344000 | 9.7 | 17.5 | 3.35 | 366000 | 268000 | 2.01
8715625 | 26.67 | YORK | HMSR-A-CB | Non-Ducted Indoor Units | YVAHR336B31LM | YVAHR120B31S | YVAHR120B31S | YVAHR096B31S |  | 320000 | 10.5 | 17.7 | 3.51 | 344000 | 266000 | 2.12
8715626 | 26.67 | YORK | HMSR-A-CB | Non-Ducted Indoor Units | YVAHR336B41LM | YVAHR120B41S | YVAHR120B41S | YVAHR096B41S |  | 320000 | 10 | 17.7 | 3.51 | 344000 | 266000 | 2.1
8715627 | 28.67 | YORK | HMSR-A-CB | Non-Ducted Indoor Units | YVAHR360B31LM | YVAHR120B31S | YVAHR120B31S | YVAHR120B31S |  | 344000 | 10.2 | 18.2 | 3.35 | 366000 | 268000 | 2.05
8715628 | 28.67 | YORK | HMSR-A-CB | Non-Ducted Indoor Units | YVAHR360B41LM | YVAHR120B41S | YVAHR120B41S | YVAHR120B41S |  | 344000 | 9.7 | 17.5 | 3.35 | 366000 | 268000 | 2.01
8715631 | 26.67 | HITACHI | HMSV-A-CB | Non-Ducted Indoor Units | HVAHP336B31LM | HVAHP120B31S | HVAHP120B31S | HVAHP096B31S |  | 320000 | 10.5 | 17.7 | 3.51 | 344000 | 266000 | 2.12
8715632 | 26.67 | HITACHI | HMSV-A-CB | Non-Ducted Indoor Units | HVAHP336B41LM | HVAHP120B41S | HVAHP120B41S | HVAHP096B41S |  | 320000 | 10 | 17.7 | 3.51 | 344000 | 266000 | 2.1
8715633 | 28.67 | HITACHI | HMSV-A-CB | Non-Ducted Indoor Units | HVAHP360B31LM | HVAHP120B31S | HVAHP120B31S | HVAHP120B31S |  | 344000 | 10.2 | 18.2 | 3.35 | 366000 | 268000 | 2.05
8715634 | 28.67 | HITACHI | HMSV-A-CB | Non-Ducted Indoor Units | HVAHP360B41LM | HVAHP120B41S | HVAHP120B41S | HVAHP120B41S |  | 344000 | 9.7 | 17.5 | 3.35 | 366000 | 268000 | 2.01
8715637 | 26.67 | HITACHI | HMSR-A-CB | Non-Ducted Indoor Units | HVAHR336B31LM | HVAHR120B31S | HVAHR120B31S | HVAHR096B31S |  | 320000 | 10.5 | 17.7 | 3.51 | 344000 | 266000 | 2.12
8715638 | 26.67 | HITACHI | HMSR-A-CB | Non-Ducted Indoor Units | HVAHR336B41LM | HVAHR120B41S | HVAHR120B41S | HVAHR096B41S |  | 320000 | 10 | 17.7 | 3.51 | 344000 | 266000 | 2.1
8715639 | 28.67 | HITACHI | HMSR-A-CB | Non-Ducted Indoor Units | HVAHR360B31LM | HVAHR120B31S | HVAHR120B31S | HVAHR120B31S |  | 344000 | 10.2 | 18.2 | 3.35 | 366000 | 268000 | 2.05
8715640 | 28.67 | HITACHI | HMSR-A-CB | Non-Ducted Indoor Units | HVAHR360B41LM | HVAHR120B41S | HVAHR120B41S | HVAHR120B41S |  | 344000 | 9.7 | 17.5 | 3.35 | 366000 | 268000 | 2.01
8715643 | 26.67 | JOHNSON CONTROLS | HMSV-A-CB | Non-Ducted Indoor Units | TVAHP336B31LM | TVAHP120B31S | TVAHP120B31S | TVAHP096B31S |  | 320000 | 10.5 | 17.7 | 3.51 | 344000 | 266000 | 2.12
8715644 | 26.67 | JOHNSON CONTROLS | HMSV-A-CB | Non-Ducted Indoor Units | TVAHP336B41LM | TVAHP120B41S | TVAHP120B41S | TVAHP096B41S |  | 320000 | 10 | 17.7 | 3.51 | 344000 | 266000 | 2.1
8715645 | 28.67 | JOHNSON CONTROLS | HMSV-A-CB | Non-Ducted Indoor Units | TVAHP360B31LM | TVAHP120B31S | TVAHP120B31S | TVAHP120B31S |  | 344000 | 10.2 | 18.2 | 3.35 | 366000 | 268000 | 2.05
8715646 | 28.67 | JOHNSON CONTROLS | HMSV-A-CB | Non-Ducted Indoor Units | TVAHP360B41LM | TVAHP120B41S | TVAHP120B41S | TVAHP120B41S |  | 344000 | 9.7 | 17.5 | 3.35 | 366000 | 268000 | 2.01
8715649 | 26.67 | JOHNSON CONTROLS | HMSR-A-CB | Non-Ducted Indoor Units | TVAHR336B31LM | TVAHR120B31S | TVAHR120B31S | TVAHR096B31S |  | 320000 | 10.5 | 17.7 | 3.51 | 344000 | 266000 | 2.12
8715650 | 26.67 | JOHNSON CONTROLS | HMSR-A-CB | Non-Ducted Indoor Units | TVAHR336B41LM | TVAHR120B41S | TVAHR120B41S | TVAHR096B41S |  | 320000 | 10 | 17.7 | 3.51 | 344000 | 266000 | 2.1
8715651 | 28.67 | JOHNSON CONTROLS | HMSR-A-CB | Non-Ducted Indoor Units | TVAHR360B31LM | TVAHR120B31S | TVAHR120B31S | TVAHR120B31S |  | 344000 | 10.2 | 18.2 | 3.35 | 366000 | 268000 | 2.05
8715652 | 28.67 | JOHNSON CONTROLS | HMSR-A-CB | Non-Ducted Indoor Units | TVAHR360B41LM | TVAHR120B41S | TVAHR120B41S | TVAHR120B41S |  | 344000 | 9.7 | 17.5 | 3.35 | 366000 | 268000 | 2.01
8715655 | 26.67 | YORK | HMSV-A-CB | Ducted Indoor Units | YVAHP336B31LM | YVAHP120B31S | YVAHP120B31S | YVAHP096B31S |  | 320000 | 10.8 | 18.6 | 3.54 | 344000 | 266000 | 2.53
8715656 | 26.67 | YORK | HMSV-A-CB | Ducted Indoor Units | YVAHP336B41LM | YVAHP120B41S | YVAHP120B41S | YVAHP096B41S |  | 320000 | 10.3 | 17.7 | 3.39 | 344000 | 266000 | 2.45
8715657 | 28.67 | YORK | HMSV-A-CB | Ducted Indoor Units | YVAHP360B31LM | YVAHP120B31S | YVAHP120B31S | YVAHP120B31S |  | 344000 | 10.2 | 18.7 | 3.53 | 366000 | 268000 | 2.47
8715658 | 28.67 | YORK | HMSV-A-CB | Ducted Indoor Units | YVAHP360B41LM | YVAHP120B41S | YVAHP120B41S | YVAHP120B41S |  | 344000 | 9.7 | 17.8 | 3.38 | 366000 | 268000 | 2.38
8715661 | 26.67 | YORK | HMSR-A-CB | Ducted Indoor Units | YVAHR336B31LM | YVAHR120B31S | YVAHR120B31S | YVAHR096B31S |  | 320000 | 10.8 | 18.6 | 3.54 | 344000 | 266000 | 2.53
8715662 | 26.67 | YORK | HMSR-A-CB | Ducted Indoor Units | YVAHR336B41LM | YVAHR120B41S | YVAHR120B41S | YVAHR096B41S |  | 320000 | 10.3 | 17.7 | 3.39 | 344000 | 266000 | 2.45
8715663 | 28.67 | YORK | HMSR-A-CB | Ducted Indoor Units | YVAHR360B31LM | YVAHR120B31S | YVAHR120B31S | YVAHR120B31S |  | 344000 | 10.2 | 18.7 | 3.53 | 366000 | 268000 | 2.47
8715664 | 28.67 | YORK | HMSR-A-CB | Ducted Indoor Units | YVAHR360B41LM | YVAHR120B41S | YVAHR120B41S | YVAHR120B41S |  | 344000 | 9.7 | 17.8 | 3.38 | 366000 | 268000 | 2.38
8715667 | 26.67 | HITACHI | HMSV-A-CB | Ducted Indoor Units | HVAHP336B31LM | HVAHP120B31S | HVAHP120B31S | HVAHP096B31S |  | 320000 | 10.8 | 18.6 | 3.54 | 344000 | 266000 | 2.53
8715668 | 26.67 | HITACHI | HMSV-A-CB | Ducted Indoor Units | HVAHP336B41LM | HVAHP120B41S | HVAHP120B41S | HVAHP096B41S |  | 320000 | 10.3 | 17.7 | 3.39 | 344000 | 266000 | 2.45
8715669 | 28.67 | HITACHI | HMSV-A-CB | Ducted Indoor Units | HVAHP360B31LM | HVAHP120B31S | HVAHP120B31S | HVAHP120B31S |  | 344000 | 10.2 | 18.7 | 3.53 | 366000 | 268000 | 2.47
8715670 | 28.67 | HITACHI | HMSV-A-CB | Ducted Indoor Units | HVAHP360B41LM | HVAHP120B41S | HVAHP120B41S | HVAHP120B41S |  | 344000 | 9.7 | 17.8 | 3.38 | 366000 | 268000 | 2.38
8715673 | 26.67 | HITACHI | HMSR-A-CB | Ducted Indoor Units | HVAHR336B31LM | HVAHR120B31S | HVAHR120B31S | HVAHR096B31S |  | 320000 | 10.8 | 18.6 | 3.54 | 344000 | 266000 | 2.53
8715674 | 26.67 | HITACHI | HMSR-A-CB | Ducted Indoor Units | HVAHR336B41LM | HVAHR120B41S | HVAHR120B41S | HVAHR096B41S |  | 320000 | 10.3 | 17.7 | 3.39 | 344000 | 266000 | 2.45
8715675 | 28.67 | HITACHI | HMSR-A-CB | Ducted Indoor Units | HVAHR360B31LM | HVAHR120B31S | HVAHR120B31S | HVAHR120B31S |  | 344000 | 10.2 | 18.7 | 3.53 | 366000 | 268000 | 2.47
8715676 | 28.67 | HITACHI | HMSR-A-CB | Ducted Indoor Units | HVAHR360B41LM | HVAHR120B41S | HVAHR120B41S | HVAHR120B41S |  | 344000 | 9.7 | 17.8 | 3.38 | 366000 | 268000 | 2.38
8715679 | 26.67 | JOHNSON CONTROLS | HMSV-A-CB | Ducted Indoor Units | TVAHP336B31LM | TVAHP120B31S | TVAHP120B31S | TVAHP096B31S |  | 320000 | 10.8 | 18.6 | 3.54 | 344000 | 266000 | 2.53
8715680 | 26.67 | JOHNSON CONTROLS | HMSV-A-CB | Ducted Indoor Units | TVAHP336B41LM | TVAHP120B41S | TVAHP120B41S | TVAHP096B41S |  | 320000 | 10.3 | 17.7 | 3.39 | 344000 | 266000 | 2.45
8715681 | 28.67 | JOHNSON CONTROLS | HMSV-A-CB | Ducted Indoor Units | TVAHP360B31LM | TVAHP120B31S | TVAHP120B31S | TVAHP120B31S |  | 344000 | 10.2 | 18.7 | 3.53 | 366000 | 268000 | 2.47
8715682 | 28.67 | JOHNSON CONTROLS | HMSV-A-CB | Ducted Indoor Units | TVAHP360B41LM | TVAHP120B41S | TVAHP120B41S | TVAHP120B41S |  | 344000 | 9.7 | 17.8 | 3.38 | 366000 | 268000 | 2.38
8715685 | 26.67 | JOHNSON CONTROLS | HMSR-A-CB | Ducted Indoor Units | TVAHR336B31LM | TVAHR120B31S | TVAHR120B31S | TVAHR096B31S |  | 320000 | 10.8 | 18.6 | 3.54 | 344000 | 266000 | 2.53
8715686 | 26.67 | JOHNSON CONTROLS | HMSR-A-CB | Ducted Indoor Units | TVAHR336B41LM | TVAHR120B41S | TVAHR120B41S | TVAHR096B41S |  | 320000 | 10.3 | 17.7 | 3.39 | 344000 | 266000 | 2.45
8715687 | 28.67 | JOHNSON CONTROLS | HMSR-A-CB | Ducted Indoor Units | TVAHR360B31LM | TVAHR120B31S | TVAHR120B31S | TVAHR120B31S |  | 344000 | 10.2 | 18.7 | 3.53 | 366000 | 268000 | 2.47
8715688 | 28.67 | JOHNSON CONTROLS | HMSR-A-CB | Ducted Indoor Units | TVAHR360B41LM | TVAHR120B41S | TVAHR120B41S | TVAHR120B41S |  | 344000 | 9.7 | 17.8 | 3.38 | 366000 | 268000 | 2.38
8715691 | 26.67 | YORK | HMSV-A-CB | Mixed Ducted and Non-Ducted Indoor Units | YVAHP336B31LM | YVAHP120B31S | YVAHP120B31S | YVAHP096B31S |  | 320000 | 10.65 | 18.15 | 3.52 | 344000 | 266000 | 2.32
8715692 | 26.67 | YORK | HMSV-A-CB | Mixed Ducted and Non-Ducted Indoor Units | YVAHP336B41LM | YVAHP120B41S | YVAHP120B41S | YVAHP096B41S |  | 320000 | 10.15 | 17.7 | 3.45 | 344000 | 266000 | 2.27
8715693 | 28.67 | YORK | HMSV-A-CB | Mixed Ducted and Non-Ducted Indoor Units | YVAHP360B31LM | YVAHP120B31S | YVAHP120B31S | YVAHP120B31S |  | 344000 | 10.2 | 18.45 | 3.44 | 366000 | 268000 | 2.26
8715694 | 28.67 | YORK | HMSV-A-CB | Mixed Ducted and Non-Ducted Indoor Units | YVAHP360B41LM | YVAHP120B41S | YVAHP120B41S | YVAHP120B41S |  | 344000 | 9.7 | 17.65 | 3.36 | 366000 | 268000 | 2.19
8715697 | 26.67 | YORK | HMSR-A-CB | Mixed Ducted and Non-Ducted Indoor Units | YVAHR336B31LM | YVAHR120B31S | YVAHR120B31S | YVAHR096B31S |  | 320000 | 10.65 | 18.15 | 3.52 | 344000 | 266000 | 2.32
8715698 | 26.67 | YORK | HMSR-A-CB | Mixed Ducted and Non-Ducted Indoor Units | YVAHR336B41LM | YVAHR120B41S | YVAHR120B41S | YVAHR096B41S |  | 320000 | 10.15 | 17.7 | 3.45 | 344000 | 266000 | 2.27
8715699 | 28.67 | YORK | HMSR-A-CB | Mixed Ducted and Non-Ducted Indoor Units | YVAHR360B31LM | YVAHR120B31S | YVAHR120B31S | YVAHR120B31S |  | 344000 | 10.2 | 18.45 | 3.44 | 366000 | 268000 | 2.26
8715700 | 28.67 | YORK | HMSR-A-CB | Mixed Ducted and Non-Ducted Indoor Units | YVAHR360B41LM | YVAHR120B41S | YVAHR120B41S | YVAHR120B41S |  | 344000 | 9.7 | 17.65 | 3.36 | 366000 | 268000 | 2.19
8715703 | 26.67 | HITACHI | HMSV-A-CB | Mixed Ducted and Non-Ducted Indoor Units | HVAHP336B31LM | HVAHP120B31S | HVAHP120B31S | HVAHP096B31S |  | 320000 | 10.65 | 18.15 | 3.52 | 344000 | 266000 | 2.32
8715704 | 26.67 | HITACHI | HMSV-A-CB | Mixed Ducted and Non-Ducted Indoor Units | HVAHP336B41LM | HVAHP120B41S | HVAHP120B41S | HVAHP096B41S |  | 320000 | 10.15 | 17.7 | 3.45 | 344000 | 266000 | 2.27
8715705 | 28.67 | HITACHI | HMSV-A-CB | Mixed Ducted and Non-Ducted Indoor Units | HVAHP360B31LM | HVAHP120B31S | HVAHP120B31S | HVAHP120B31S |  | 344000 | 10.2 | 18.45 | 3.44 | 366000 | 268000 | 2.26
8715706 | 28.67 | HITACHI | HMSV-A-CB | Mixed Ducted and Non-Ducted Indoor Units | HVAHP360B41LM | HVAHP120B41S | HVAHP120B41S | HVAHP120B41S |  | 344000 | 9.7 | 17.65 | 3.36 | 366000 | 268000 | 2.19
8715709 | 26.67 | HITACHI | HMSR-A-CB | Mixed Ducted and Non-Ducted Indoor Units | HVAHR336B31LM | HVAHR120B31S | HVAHR120B31S | HVAHR096B31S |  | 320000 | 10.65 | 18.15 | 3.52 | 344000 | 266000 | 2.32
8715710 | 26.67 | HITACHI | HMSR-A-CB | Mixed Ducted and Non-Ducted Indoor Units | HVAHR336B41LM | HVAHR120B41S | HVAHR120B41S | HVAHR096B41S |  | 320000 | 10.15 | 17.7 | 3.45 | 344000 | 266000 | 2.27
8715711 | 28.67 | HITACHI | HMSR-A-CB | Mixed Ducted and Non-Ducted Indoor Units | HVAHR360B31LM | HVAHR120B31S | HVAHR120B31S | HVAHR120B31S |  | 344000 | 10.2 | 18.45 | 3.44 | 366000 | 268000 | 2.26
8715712 | 28.67 | HITACHI | HMSR-A-CB | Mixed Ducted and Non-Ducted Indoor Units | HVAHR360B41LM | HVAHR120B41S | HVAHR120B41S | HVAHR120B41S |  | 344000 | 9.7 | 17.65 | 3.36 | 366000 | 268000 | 2.19
8715715 | 26.67 | JOHNSON CONTROLS | HMSV-A-CB | Mixed Ducted and Non-Ducted Indoor Units | TVAHP336B31LM | TVAHP120B31S | TVAHP120B31S | TVAHP096B31S |  | 320000 | 10.65 | 18.15 | 3.52 | 344000 | 266000 | 2.32
8715716 | 26.67 | JOHNSON CONTROLS | HMSV-A-CB | Mixed Ducted and Non-Ducted Indoor Units | TVAHP336B41LM | TVAHP120B41S | TVAHP120B41S | TVAHP096B41S |  | 320000 | 10.15 | 17.7 | 3.45 | 344000 | 266000 | 2.27
8715717 | 28.67 | JOHNSON CONTROLS | HMSV-A-CB | Mixed Ducted and Non-Ducted Indoor Units | TVAHP360B31LM | TVAHP120B31S | TVAHP120B31S | TVAHP120B31S |  | 344000 | 10.2 | 18.45 | 3.44 | 366000 | 268000 | 2.26
8715718 | 28.67 | JOHNSON CONTROLS | HMSV-A-CB | Mixed Ducted and Non-Ducted Indoor Units | TVAHP360B41LM | TVAHP120B41S | TVAHP120B41S | TVAHP120B41S |  | 344000 | 9.7 | 17.65 | 3.36 | 366000 | 268000 | 2.19
8715721 | 26.67 | JOHNSON CONTROLS | HMSR-A-CB | Mixed Ducted and Non-Ducted Indoor Units | TVAHR336B31LM | TVAHR120B31S | TVAHR120B31S | TVAHR096B31S |  | 320000 | 10.65 | 18.15 | 3.52 | 344000 | 266000 | 2.32
8715722 | 26.67 | JOHNSON CONTROLS | HMSR-A-CB | Mixed Ducted and Non-Ducted Indoor Units | TVAHR336B41LM | TVAHR120B41S | TVAHR120B41S | TVAHR096B41S |  | 320000 | 10.15 | 17.7 | 3.45 | 344000 | 266000 | 2.27
8715723 | 28.67 | JOHNSON CONTROLS | HMSR-A-CB | Mixed Ducted and Non-Ducted Indoor Units | TVAHR360B31LM | TVAHR120B31S | TVAHR120B31S | TVAHR120B31S |  | 344000 | 10.2 | 18.45 | 3.44 | 366000 | 268000 | 2.26
8715724 | 28.67 | JOHNSON CONTROLS | HMSR-A-CB | Mixed Ducted and Non-Ducted Indoor Units | TVAHR360B41LM | TVAHR120B41S | TVAHR120B41S | TVAHR120B41S |  | 344000 | 9.7 | 17.65 | 3.36 | 366000 | 268000 | 2.19
8797077 | 21 | SAMSUNG | HMSV-A-CB | Non-Ducted Indoor Units | AM264KXVTFH | AM072KXVTFH | AM096KXVTFH | AM096KXVTFH |  | 252000 | 11.5 | 25.4 | 3.33 | 282000 | 282000 | 2.05
8797078 | 23 | SAMSUNG | HMSV-A-CB | Non-Ducted Indoor Units | AM288KXVTFH | AM096KXVTFH | AM096KXVTFH | AM096KXVTFH |  | 276000 | 11.5 | 25.1 | 3.27 | 308000 | 308000 | 2.05
8797084 | 21 | SAMSUNG | HMSV-A-CB | Non-Ducted Indoor Units | AM264KXVTJH | AM072KXVTJH | AM096KXVTJH | AM096KXVTJH |  | 252000 | 11.5 | 25.4 | 3.33 | 282000 | 282000 | 2.05
8797085 | 23 | SAMSUNG | HMSV-A-CB | Non-Ducted Indoor Units | AM288KXVTJH | AM096KXVTJH | AM096KXVTJH | AM096KXVTJH |  | 276000 | 11.5 | 25.1 | 3.27 | 308000 | 308000 | 2.05
7041897 | 22.83 | DAIKIN | HMSV-A-CB | Ducted Indoor Units | RXYQ288TTJU | RXYQ144TTJU | RXYQ144TTJU |  |  | 274000 | 10.5 | 19.3 | 3.31 | 308000 | 200000 | 2.13
7041898 | 22.83 | DAIKIN | HMSV-A-CB | Ducted Indoor Units | RXYQ288TYDN | RXYQ144TYDN | RXYQ144TYDN |  |  | 274000 | 10.5 | 19.3 | 3.31 | 308000 | 200000 | 2.13
7041899 | 22.83 | DAIKIN | HMSV-A-CB | Non-Ducted Indoor Units | RXYQ288TTJU | RXYQ144TTJU | RXYQ144TTJU |  |  | 274000 | 10.5 | 20.1 | 3.25 | 308000 | 200000 | 2.07
7041900 | 22.83 | DAIKIN | HMSV-A-CB | Non-Ducted Indoor Units | RXYQ288TYDN | RXYQ144TYDN | RXYQ144TYDN |  |  | 274000 | 10.5 | 20.1 | 3.25 | 308000 | 200000 | 2.07
7042723 | 22.83 | DAIKIN | HMSV-A-CB | Mixed Ducted and Non-Ducted Indoor Units | RXYQ288TTJU | RXYQ144TTJU | RXYQ144TTJU |  |  | 274000 | 10.5 | 19.7 | 3.28 | 308000 | 200000 | 2.1
7042724 | 22.83 | DAIKIN | HMSV-A-CB | Mixed Ducted and Non-Ducted Indoor Units | RXYQ288TYDN | RXYQ144TYDN | RXYQ144TYDN |  |  | 274000 | 10.5 | 19.7 | 3.28 | 308000 | 200000 | 2.1
7064658 | 24.67 | DAIKIN | HMSV-A-CB | Ducted Indoor Units | RXYQ312TTJU | RXYQ144TTJU | RXYQ168TTJU |  |  | 296000 | 9.8 | 18.8 | 3.26 | 334000 | 206000 | 2.2
7064659 | 24.67 | DAIKIN | HMSV-A-CB | Ducted Indoor Units | RXYQ312TYDN | RXYQ144TYDN | RXYQ168TYDN |  |  | 296000 | 9.8 | 18.8 | 3.26 | 334000 | 206000 | 2.2
7064660 | 24.67 | DAIKIN | HMSV-A-CB | Non-Ducted Indoor Units | RXYQ312TTJU | RXYQ144TTJU | RXYQ168TTJU |  |  | 296000 | 9.8 | 19.9 | 3.3 | 334000 | 206000 | 2.32
7064661 | 24.67 | DAIKIN | HMSV-A-CB | Non-Ducted Indoor Units | RXYQ312TYDN | RXYQ144TYDN | RXYQ168TYDN |  |  | 296000 | 9.8 | 19.9 | 3.3 | 334000 | 206000 | 2.32
7064662 | 28.5 | DAIKIN | HMSV-A-CB | Ducted Indoor Units | RXYQ360TTJU | RXYQ120TTJU | RXYQ120TTJU | RXYQ120TTJU |  | 342000 | 10.9 | 18.5 | 3.25 | 384000 | 250000 | 2.41
7064663 | 28.5 | DAIKIN | HMSV-A-CB | Ducted Indoor Units | RXYQ360TYDN | RXYQ120TYDN | RXYQ120TYDN | RXYQ120TYDN |  | 342000 | 10.9 | 18.5 | 3.25 | 384000 | 250000 | 2.41
7064664 | 28.5 | DAIKIN | HMSV-A-CB | Non-Ducted Indoor Units | RXYQ360TTJU | RXYQ120TTJU | RXYQ120TTJU | RXYQ120TTJU |  | 342000 | 10.3 | 19.4 | 3.46 | 384000 | 250000 | 2.47
7064665 | 28.5 | DAIKIN | HMSV-A-CB | Non-Ducted Indoor Units | RXYQ360TYDN | RXYQ120TYDN | RXYQ120TYDN | RXYQ120TYDN |  | 342000 | 10.3 | 19.4 | 3.46 | 384000 | 250000 | 2.47
7064666 | 30.33 | DAIKIN | HMSV-A-CB | Ducted Indoor Units | RXYQ384TTJU | RXYQ96TTJU | RXYQ120TTJU | RXYQ168TTJU |  | 364000 | 10 | 18.5 | 3.26 | 410000 | 274000 | 2.28
7064667 | 30.33 | DAIKIN | HMSV-A-CB | Ducted Indoor Units | RXYQ384TYDN | RXYQ96TYDN | RXYQ120TYDN | RXYQ168TYDN |  | 364000 | 10 | 18.5 | 3.26 | 410000 | 274000 | 2.28
7064672 | 24.67 | DAIKIN | HMSV-A-CB | Mixed Ducted and Non-Ducted Indoor Units | RXYQ312TTJU | RXYQ144TTJU | RXYQ168TTJU |  |  | 296000 | 9.8 | 19.35 | 3.28 | 334000 | 206000 | 2.26
7064673 | 24.67 | DAIKIN | HMSV-A-CB | Mixed Ducted and Non-Ducted Indoor Units | RXYQ312TYDN | RXYQ144TYDN | RXYQ168TYDN |  |  | 296000 | 9.8 | 19.35 | 3.28 | 334000 | 206000 | 2.26
7064674 | 28.5 | DAIKIN | HMSV-A-CB | Mixed Ducted and Non-Ducted Indoor Units | RXYQ360TTJU | RXYQ120TTJU | RXYQ120TTJU | RXYQ120TTJU |  | 342000 | 10.6 | 18.95 | 3.35 | 384000 | 250000 | 2.44
7064675 | 28.5 | DAIKIN | HMSV-A-CB | Mixed Ducted and Non-Ducted Indoor Units | RXYQ360TYDN | RXYQ120TYDN | RXYQ120TYDN | RXYQ120TYDN |  | 342000 | 10.6 | 18.95 | 3.35 | 384000 | 250000 | 2.44
7064676 | 30.33 | DAIKIN | HMSV-A-CB | Mixed Ducted and Non-Ducted Indoor Units | RXYQ384TTJU | RXYQ96TTJU | RXYQ120TTJU | RXYQ168TTJU |  | 364000 | 9.75 | 19.45 | 3.28 | 410000 | 274000 | 2.28
7064677 | 30.33 | DAIKIN | HMSV-A-CB | Mixed Ducted and Non-Ducted Indoor Units | RXYQ384TYDN | RXYQ96TYDN | RXYQ120TYDN | RXYQ168TYDN |  | 364000 | 9.75 | 19.45 | 3.28 | 410000 | 274000 | 2.28
7064758 | 20.83 | DAIKIN | HMSV-A-CB | Non-Ducted Indoor Units | RXYQ264TYDN | RXYQ120TYDN | RXYQ144TYDN |  |  | 250000 | 10.9 | 20.3 | 3.33 | 282000 | 186000 | 2.43
7064761 | 20.83 | DAIKIN | HMSV-A-CB | Ducted Indoor Units | RXYQ264TTJU | RXYQ120TTJU | RXYQ144TTJU |  |  | 250000 | 10.5 | 19.3 | 3.35 | 282000 | 186000 | 2.3
7064762 | 20.83 | DAIKIN | HMSV-A-CB | Ducted Indoor Units | RXYQ264TYDN | RXYQ120TYDN | RXYQ144TYDN |  |  | 250000 | 10.5 | 19.3 | 3.35 | 282000 | 186000 | 2.3
7064763 | 20.83 | DAIKIN | HMSV-A-CB | Non-Ducted Indoor Units | RXYQ264TTJU | RXYQ120TTJU | RXYQ144TTJU |  |  | 250000 | 10.9 | 20.3 | 3.33 | 282000 | 186000 | 2.43
7064764 | 20.83 | DAIKIN | HMSV-A-CB | Mixed Ducted and Non-Ducted Indoor Units | RXYQ264TTJU | RXYQ120TTJU | RXYQ144TTJU |  |  | 250000 | 10.7 | 19.8 | 3.34 | 282000 | 186000 | 2.36
7064765 | 20.83 | DAIKIN | HMSV-A-CB | Mixed Ducted and Non-Ducted Indoor Units | RXYQ264TYDN | RXYQ120TYDN | RXYQ144TYDN |  |  | 250000 | 10.7 | 19.8 | 3.34 | 282000 | 186000 | 2.36
7089785 | 26.67 | SAMSUNG | HMSV-A-CB | Non-Ducted Indoor Units | AM336FXVAFH | AM072FXVAFH | AM120FXVAFH | AM144FXVAFH |  | 320000 | 10.2 | 20.5 | 3.27 | 360000 | 234000 | 2.39
7089786 | 26.67 | SAMSUNG | HMSV-A-CB | Non-Ducted Indoor Units | AM336FXVAJH | AM072FXVAJH | AM120FXVAJH | AM144FXVAJH |  | 320000 | 10.2 | 20.5 | 3.27 | 360000 | 234000 | 2.39
7133818 | 26.67 | SAMSUNG | HMSR-A-CB | Non-Ducted Indoor Units | AM336FXVAFR | AM072FXVAFR | AM120FXVAFR | AM144FXVAFR |  | 320000 | 10.2 | 20.5 | 3.27 | 360000 | 234000 | 2.39
7133819 | 26.67 | SAMSUNG | HMSR-A-CB | Non-Ducted Indoor Units | AM336FXVAJR | AM072FXVAJR | AM120FXVAJR | AM144FXVAJR |  | 320000 | 10.2 | 20.5 | 3.27 | 360000 | 234000 | 2.39
7490379 | 21 | CITY MULTI | HMSV-A-CB | Non-Ducted Indoor Units | PUHY-P264TSKMU-U | PUHY-P120TKMU-U | PUHY-P72TKMU-U | PUHY-P72TKMU-U |  | 252000 | 12.5 | 18.7 | 3.6 | 280000 | 200000 | 2.16
7490381 | 21 | CITY MULTI | HMSV-A-CB | Ducted Indoor Units | PUHY-P264TSKMU-U | PUHY-P120TKMU-U | PUHY-P72TKMU-U | PUHY-P72TKMU-U |  | 252000 | 12.5 | 19 | 3.68 | 280000 | 200000 | 2.52
7490382 | 21 | CITY MULTI | HMSV-A-CB | Non-Ducted Indoor Units | PUHY-P264YSKMU-U | PUHY-P120YKMU-U | PUHY-P72YKMU-U | PUHY-P72YKMU-U |  | 252000 | 12.5 | 18.7 | 3.6 | 280000 | 200000 | 2.16
7490384 | 20.83 | CITY MULTI | HMSV-A-CB | Ducted Indoor Units | PUHY-P264YSKMU-U | PUHY-P120YKMU-U | PUHY-P72YKMU-U | PUHY-P72YKMU-U |  | 250000 | 12.5 | 19 | 3.68 | 280000 | 200000 | 2.52
7490385 | 22.83 | CITY MULTI | HMSV-A-CB | Non-Ducted Indoor Units | PUHY-P288TSKMU-U | PUHY-P120TKMU-U | PUHY-P96TKMU-U | PUHY-P72TKMU-U |  | 274000 | 12.4 | 18.7 | 3.59 | 308000 | 216000 | 2.21
7490387 | 22.83 | CITY MULTI | HMSV-A-CB | Ducted Indoor Units | PUHY-P288TSKMU-U | PUHY-P120TKMU-U | PUHY-P96TKMU-U | PUHY-P72TKMU-U |  | 274000 | 12.4 | 19 | 3.68 | 308000 | 216000 | 2.53
7490388 | 22.83 | CITY MULTI | HMSV-A-CB | Non-Ducted Indoor Units | PUHY-P288YSKMU-U | PUHY-P120YKMU-U | PUHY-P96YKMU-U | PUHY-P72YKMU-U |  | 274000 | 12.4 | 18.7 | 3.59 | 308000 | 216000 | 2.21
7490390 | 22.83 | CITY MULTI | HMSV-A-CB | Ducted Indoor Units | PUHY-P288YSKMU-U | PUHY-P120YKMU-U | PUHY-P96YKMU-U | PUHY-P72YKMU-U |  | 274000 | 12.4 | 19 | 3.68 | 308000 | 216000 | 2.53
7490392 | 24.67 | CITY MULTI | HMSV-A-CB | Ducted Indoor Units | PUHY-P312TSKMU-U | PUHY-P120TKMU-U | PUHY-P120TKMU-U | PUHY-P72TKMU-U |  | 296000 | 12.1 | 18.4 | 3.54 | 334000 | 236000 | 2.43
7490394 | 24.67 | CITY MULTI | HMSV-A-CB | Non-Ducted Indoor Units | PUHY-P312TSKMU-U | PUHY-P120TKMU-U | PUHY-P120TKMU-U | PUHY-P72TKMU-U |  | 296000 | 12.1 | 18.1 | 3.45 | 334000 | 236000 | 2.22
7490395 | 24.67 | CITY MULTI | HMSV-A-CB | Non-Ducted Indoor Units | PUHY-P312YSKMU-U | PUHY-P120YKMU-U | PUHY-P120YKMU-U | PUHY-P72YKMU-U |  | 296000 | 12.1 | 18.1 | 3.45 | 334000 | 236000 | 2.22
7490397 | 24.67 | CITY MULTI | HMSV-A-CB | Ducted Indoor Units | PUHY-P312YSKMU-U | PUHY-P120YKMU-U | PUHY-P120YKMU-U | PUHY-P72YKMU-U |  | 296000 | 12.1 | 18.4 | 3.54 | 334000 | 236000 | 2.43
7490399 | 26.67 | CITY MULTI | HMSV-A-CB | Ducted Indoor Units | PUHY-P336TSKMU-U | PUHY-P120TKMU-U | PUHY-P120TKMU-U | PUHY-P96TKMU-U |  | 320000 | 11.9 | 18.2 | 3.5 | 360000 | 268000 | 2.38
7490400 | 26.67 | CITY MULTI | HMSV-A-CB | Non-Ducted Indoor Units | PUHY-P336TSKMU-U | PUHY-P120TKMU-U | PUHY-P120TKMU-U | PUHY-P96TKMU-U |  | 320000 | 12 | 17.8 | 3.36 | 360000 | 268000 | 2.13
7490402 | 26.67 | CITY MULTI | HMSV-A-CB | Non-Ducted Indoor Units | PUHY-P336YSKMU-U | PUHY-P120YKMU-U | PUHY-P120YKMU-U | PUHY-P96YKMU-U |  | 320000 | 12 | 17.8 | 3.36 | 360000 | 268000 | 2.13
7490404 | 26.67 | CITY MULTI | HMSV-A-CB | Ducted Indoor Units | PUHY-P336YSKMU-U | PUHY-P120YKMU-U | PUHY-P120YKMU-U | PUHY-P96YKMU-U |  | 320000 | 11.9 | 18.2 | 3.5 | 360000 | 268000 | 2.38
7490406 | 28.5 | CITY MULTI | HMSV-A-CB | Ducted Indoor Units | PUHY-P360TSKMU-U | PUHY-P120TKMU-U | PUHY-P120TKMU-U | PUHY-P120TKMU-U |  | 342000 | 11.7 | 17.8 | 3.39 | 386000 | 284000 | 2.32
7490412 | 28.5 | CITY MULTI | HMSV-A-CB | Ducted Indoor Units | PUHY-P360YSKMU-U | PUHY-P120YKMU-U | PUHY-P120YKMU-U | PUHY-P120YKMU-U |  | 342000 | 11.7 | 17.8 | 3.39 | 386000 | 284000 | 2.32
7490454 | 20.83 | CITY MULTI | HMSR-A-CB | Ducted Indoor Units | PURY-P264TSKMU-U | PURY-P144TKMU-U | PURY-P120TKMU-U |  |  | 250000 | 11 | 17.7 | 3.4 | 280000 | 200000 | 2.36
7490455 | 20.83 | CITY MULTI | HMSR-A-CB | Non-Ducted Indoor Units | PURY-P264TSKMU-U | PURY-P144TKMU-U | PURY-P120TKMU-U |  |  | 250000 | 11 | 18.4 | 3.25 | 280000 | 200000 | 2.08
7490457 | 20.83 | CITY MULTI | HMSR-A-CB | Ducted Indoor Units | PURY-P264YSKMU-U | PURY-P144YKMU-U | PURY-P120YKMU-U |  |  | 250000 | 11 | 17.7 | 3.4 | 280000 | 200000 | 2.36
7490458 | 20.83 | CITY MULTI | HMSR-A-CB | Non-Ducted Indoor Units | PURY-P264YSKMU-U | PURY-P144YKMU-U | PURY-P120YKMU-U |  |  | 250000 | 11 | 18.4 | 3.25 | 280000 | 200000 | 2.08
7490459 | 22.83 | CITY MULTI | HMSR-A-CB | Ducted Indoor Units | PURY-P288TSKMU-U | PURY-P144TKMU-U | PURY-P144TKMU-U |  |  | 274000 | 11.2 | 17.6 | 3.41 | 304000 | 216000 | 2.36
7490461 | 22.83 | CITY MULTI | HMSR-A-CB | Ducted Indoor Units | PURY-P288YSKMU-U | PURY-P144YKMU-U | PURY-P144YKMU-U |  |  | 274000 | 11.2 | 17.6 | 3.41 | 304000 | 216000 | 2.36
7505375 | 22.83 | VRVIII | HMSR-A-CB | Non-Ducted Indoor Units | REYQ288PBTJ | REMQ72PBTJ | REMQ96PBTJ | REMQ120PBTJ |  | 274000 | 10.7 | 19 | 3.35 | 308000 | 208000 | 2.4
7505376 | 22.83 | VRVIII | HMSR-A-CB | Ducted Indoor Units | REYQ288PBTJ | REMQ72PBTJ | REMQ96PBTJ | REMQ120PBTJ |  | 274000 | 10.7 | 17.5 | 3.4 | 308000 | 208000 | 2.35
7505377 | 22.83 | VRVIII | HMSR-A-CB | Non-Ducted Indoor Units | REYQ288PBYD | REMQ72PBYD | REMQ96PBYD | REMQ120PBYD |  | 274000 | 10.7 | 19 | 3.35 | 308000 | 208000 | 2.4
7505378 | 22.83 | VRVIII | HMSR-A-CB | Ducted Indoor Units | REYQ288PBYD | REMQ72PBYD | REMQ96PBYD | REMQ120PBYD |  | 274000 | 10.7 | 17.5 | 3.4 | 308000 | 208000 | 2.35
7505399 | 20.83 | VRVIII | HMSR-A-CB | Non-Ducted Indoor Units | REYQ264PBTJ | REMQ72PBTJ | REMQ96PBTJ | REMQ96PBTJ |  | 250000 | 10.8 | 18.7 | 3.4 | 282000 | 190000 | 2.4
7505400 | 20.83 | VRVIII | HMSR-A-CB | Ducted Indoor Units | REYQ264PBTJ | REMQ72PBTJ | REMQ96PBTJ | REMQ96PBTJ |  | 250000 | 11.3 | 18.1 | 3.3 | 282000 | 190000 | 2.3
7505401 | 20.83 | VRVIII | HMSR-A-CB | Non-Ducted Indoor Units | REYQ264PBYD | REMQ72PBYD | REMQ96PBYD | REMQ96PBYD |  | 250000 | 10.8 | 18.7 | 3.4 | 282000 | 190000 | 2.4
7505402 | 20.83 | VRVIII | HMSR-A-CB | Ducted Indoor Units | REYQ264PBYD | REMQ72PBYD | REMQ96PBYD | REMQ96PBYD |  | 250000 | 11.3 | 18.1 | 3.3 | 282000 | 190000 | 2.3
7505419 | 20.83 | VRVIII | HMSR-A-CB | Mixed Ducted and Non-Ducted Indoor Units | REYQ264PBTJ | REMQ72PBTJ | REMQ96PBTJ | REMQ96PBTJ |  | 250000 | 11.05 | 18.4 | 3.35 | 282000 | 190000 | 2.35
7505420 | 20.83 | VRVIII | HMSR-A-CB | Mixed Ducted and Non-Ducted Indoor Units | REYQ264PBYD | REMQ72PBYD | REMQ96PBYD | REMQ96PBYD |  | 250000 | 11.05 | 18.4 | 3.35 | 282000 | 190000 | 2.35
7505421 | 22.83 | VRVIII | HMSR-A-CB | Mixed Ducted and Non-Ducted Indoor Units | REYQ288PBTJ | REMQ72PBTJ | REMQ96PBTJ | REMQ120PBTJ |  | 274000 | 10.7 | 18.25 | 3.37 | 308000 | 208000 | 2.37
7505422 | 22.83 | VRVIII | HMSR-A-CB | Mixed Ducted and Non-Ducted Indoor Units | REYQ288PBYD | REMQ72PBYD | REMQ96PBYD | REMQ120PBYD |  | 274000 | 10.7 | 18.25 | 3.37 | 308000 | 208000 | 2.37
7505424 | 24.67 | VRVIII | HMSR-A-CB | Mixed Ducted and Non-Ducted Indoor Units | REYQ312PBTJ | REMQ96PBTJ | REMQ96PBTJ | REMQ120PBTJ |  | 296000 | 10.25 | 16.55 | 3.28 | 334000 | 224000 | 2.25
7505425 | 24.67 | VRVIII | HMSR-A-CB | Mixed Ducted and Non-Ducted Indoor Units | REYQ312PBYD | REMQ96PBYD | REMQ96PBYD | REMQ120PBYD |  | 296000 | 10.25 | 16.55 | 3.28 | 334000 | 224000 | 2.25
7628337 | 20.5 | DAIKIN | HMSR-A-CB | Ducted Indoor Units | REYQ264TTJU | REYQ120TTJU | REYQ144TTJU |  |  | 246000 | 10.5 | 19.6 | 3.38 | 276000 | 196000 | 2.26
7628340 | 20.5 | DAIKIN | HMSR-A-CB | Ducted Indoor Units | REYQ264TYDN | REYQ120TYDN | REYQ144TYDN |  |  | 246000 | 10.5 | 19.6 | 3.38 | 276000 | 196000 | 2.26
7628572 | 20.5 | DAIKIN | HMSR-A-CB | Non-Ducted Indoor Units | REYQ264TTJU | REYQ120TTJU | REYQ144TTJU |  |  | 246000 | 11.8 | 21.6 | 3.55 | 276000 | 196000 | 2.42
7628574 | 20.5 | DAIKIN | HMSR-A-CB | Non-Ducted Indoor Units | REYQ264TYDN | REYQ120TYDN | REYQ144TYDN |  |  | 246000 | 11.8 | 21.6 | 3.55 | 276000 | 196000 | 2.42
7628576 | 22.33 | DAIKIN | HMSR-A-CB | Non-Ducted Indoor Units | REYQ288TTJU | REYQ144TTJU | REYQ144TTJU |  |  | 268000 | 11.8 | 21.4 | 3.51 | 300000 | 210000 | 2.41
7628579 | 22.33 | DAIKIN | HMSR-A-CB | Non-Ducted Indoor Units | REYQ288TYDN | REYQ144TYDN | REYQ144TYDN |  |  | 268000 | 11.8 | 21.4 | 3.51 | 300000 | 210000 | 2.41
7628581 | 24.17 | DAIKIN | HMSR-A-CB | Non-Ducted Indoor Units | REYQ312TTJU | REYQ144TTJU | REYQ168TTJU |  |  | 290000 | 11.3 | 20.2 | 3.56 | 326000 | 230000 | 2.41
7628585 | 26 | DAIKIN | HMSR-A-CB | Non-Ducted Indoor Units | REYQ336TTJU | REYQ168TTJU | REYQ168TTJU |  |  | 312000 | 10.7 | 19 | 3.52 | 352000 | 262000 | 2.18
7628588 | 26 | DAIKIN | HMSR-A-CB | Non-Ducted Indoor Units | REYQ336TYDN | REYQ168TYDN | REYQ168TYDN |  |  | 312000 | 10.7 | 19 | 3.52 | 352000 | 262000 | 2.18
7628589 | 27.83 | DAIKIN | HMSR-A-CB | Non-Ducted Indoor Units | REYQ360TTJU | REYQ120TTJU | REYQ120TTJU | REYQ120TTJU |  | 334000 | 10.8 | 19.6 | 3.51 | 376000 | 264000 | 2.42
7628592 | 27.83 | DAIKIN | HMSR-A-CB | Non-Ducted Indoor Units | REYQ360TYDN | REYQ120TYDN | REYQ120TYDN | REYQ120TYDN |  | 334000 | 10.8 | 19.6 | 3.51 | 376000 | 264000 | 2.42
7628644 | 22.33 | DAIKIN | HMSR-A-CB | Ducted Indoor Units | REYQ288TTJU | REYQ144TTJU | REYQ144TTJU |  |  | 268000 | 10.9 | 19.6 | 3.26 | 300000 | 210000 | 2.24
7628647 | 22.33 | DAIKIN | HMSR-A-CB | Ducted Indoor Units | REYQ288TYDN | REYQ144TYDN | REYQ144TYDN |  |  | 268000 | 10.9 | 19.6 | 3.26 | 300000 | 210000 | 2.24
7628657 | 27.83 | DAIKIN | HMSR-A-CB | Ducted Indoor Units | REYQ360TTJU | REYQ120TTJU | REYQ120TTJU | REYQ120TTJU |  | 334000 | 11 | 20.1 | 3.31 | 376000 | 264000 | 2.17
7628659 | 27.83 | DAIKIN | HMSR-A-CB | Ducted Indoor Units | REYQ360TYDN | REYQ120TYDN | REYQ120TYDN | REYQ120TYDN |  | 334000 | 11 | 20.1 | 3.31 | 376000 | 264000 | 2.17
7629610 | 20.5 | DAIKIN | HMSR-A-CB | Mixed Ducted and Non-Ducted Indoor Units | REYQ264TTJU | REYQ120TTJU | REYQ144TTJU |  |  | 246000 | 11.15 | 20.6 | 3.46 | 276000 | 196000 | 2.34
7629612 | 20.5 | DAIKIN | HMSR-A-CB | Mixed Ducted and Non-Ducted Indoor Units | REYQ264TYDN | REYQ120TYDN | REYQ144TYDN |  |  | 246000 | 11.15 | 20.6 | 3.46 | 276000 | 196000 | 2.34
7629614 | 22.33 | DAIKIN | HMSR-A-CB | Mixed Ducted and Non-Ducted Indoor Units | REYQ288TTJU | REYQ144TTJU | REYQ144TTJU |  |  | 268000 | 11.35 | 20.5 | 3.38 | 300000 | 210000 | 2.32
7629617 | 22.33 | DAIKIN | HMSR-A-CB | Mixed Ducted and Non-Ducted Indoor Units | REYQ288TYDN | REYQ144TYDN | REYQ144TYDN |  |  | 268000 | 11.35 | 20.5 | 3.38 | 300000 | 210000 | 2.32
7629619 | 24.17 | DAIKIN | HMSR-A-CB | Mixed Ducted and Non-Ducted Indoor Units | REYQ312TTJU | REYQ144TTJU | REYQ168TTJU |  |  | 290000 | 10.95 | 19.6 | 3.39 | 326000 | 230000 | 2.32
7629622 | 26 | DAIKIN | HMSR-A-CB | Mixed Ducted and Non-Ducted Indoor Units | REYQ336TTJU | REYQ168TTJU | REYQ168TTJU |  |  | 312000 | 10.35 | 18.6 | 3.36 | 352000 | 262000 | 2.12
7629623 | 26 | DAIKIN | HMSR-A-CB | Mixed Ducted and Non-Ducted Indoor Units | REYQ336TYDN | REYQ168TYDN | REYQ168TYDN |  |  | 312000 | 10.35 | 18.6 | 3.36 | 352000 | 262000 | 2.12
7629626 | 27.83 | DAIKIN | HMSR-A-CB | Mixed Ducted and Non-Ducted Indoor Units | REYQ360TTJU | REYQ120TTJU | REYQ120TTJU | REYQ120TTJU |  | 334000 | 10.9 | 19.85 | 3.41 | 376000 | 264000 | 2.29
7629628 | 27.83 | DAIKIN | HMSR-A-CB | Mixed Ducted and Non-Ducted Indoor Units | REYQ360TYDN | REYQ120TYDN | REYQ120TYDN | REYQ120TYDN |  | 334000 | 10.9 | 19.85 | 3.41 | 376000 | 264000 | 2.29
7783690 | 24.17 | DAIKIN | HMSR-A-CB | Non-Ducted Indoor Units | REYQ312TYDN | REYQ144TYDN | REYQ168TYDN |  |  | 290000 | 11.3 | 20.2 | 3.56 | 326000 | 230000 | 2.41
7783693 | 24.17 | DAIKIN | HMSR-A-CB | Mixed Ducted and Non-Ducted Indoor Units | REYQ312TYDN | REYQ144TYDN | REYQ168TYDN |  |  | 290000 | 10.95 | 19.6 | 3.39 | 326000 | 230000 | 2.32
7850835 | 21 | FUJITSU | HMSR-A-CB | Ducted Indoor Units | AOUA264TLCVG | AOUA96TLCV | AOUA96TLCV | AOUA72TLCV |  | 252000 | 10.9 | 20.1 | 3.4 | 282000 | 194000 | 2.27
7850837 | 22.83 | FUJITSU | HMSR-A-CB | Ducted Indoor Units | AOUA288TLCVG | AOUA96TLCV | AOUA96TLCV | AOUA96TLCV |  | 274000 | 10.6 | 20.1 | 3.31 | 308000 | 210000 | 2.27
7850855 | 21 | FUJITSU | HMSV-A-CB | Ducted Indoor Units | AOUA264RLCVG | AOUA96RLCV | AOUA96RLCV | AOUA72RLCV |  | 252000 | 10.9 | 20.1 | 3.4 | 282000 | 194000 | 2.27
7850857 | 22.83 | FUJITSU | HMSV-A-CB | Ducted Indoor Units | AOUA288RLCVG | AOUA96RLCV | AOUA96RLCV | AOUA96RLCV |  | 274000 | 10.6 | 20.1 | 3.31 | 308000 | 210000 | 2.27
7987142 | 21 | JOHNSON CONTROLS | HMSV-A-CB | Non-Ducted Indoor Units | TVAHP264B31S | TVAHP120B31S | TVAHP072B31S | TVAHP072B31S |  | 252000 | 10.3 | 18.8 | 3.61 | 280000 | 200000 | 2.37
7987143 | 21 | JOHNSON CONTROLS | HMSV-A-CB | Ducted Indoor Units | TVAHP264B31S | TVAHP120B31S | TVAHP072B31S | TVAHP072B31S |  | 252000 | 11.3 | 19.4 | 3.65 | 280000 | 200000 | 2.54
7987144 | 23 | JOHNSON CONTROLS | HMSV-A-CB | Non-Ducted Indoor Units | TVAHP288B31S | TVAHP120B31S | TVAHP096B31S | TVAHP072B31S |  | 276000 | 10 | 18.6 | 3.7 | 308000 | 216000 | 2.42
7987145 | 23 | JOHNSON CONTROLS | HMSV-A-CB | Ducted Indoor Units | TVAHP288B31S | TVAHP120B31S | TVAHP096B31S | TVAHP072B31S |  | 276000 | 10.5 | 19.4 | 3.69 | 308000 | 216000 | 2.54
7987146 | 24.83 | JOHNSON CONTROLS | HMSV-A-CB | Non-Ducted Indoor Units | TVAHP312B31S | TVAHP120B31S | TVAHP120B31S | TVAHP072B31S |  | 298000 | 9.6 | 18.8 | 3.56 | 334000 | 236000 | 2.37
7987147 | 24.83 | JOHNSON CONTROLS | HMSV-A-CB | Ducted Indoor Units | TVAHP312B31S | TVAHP120B31S | TVAHP120B31S | TVAHP072B31S |  | 298000 | 9.9 | 19.8 | 3.55 | 334000 | 236000 | 2.47
7987148 | 26.67 | JOHNSON CONTROLS | HMSV-A-CB | Non-Ducted Indoor Units | TVAHP336B31S | TVAHP096B31S | TVAHP096B31S | TVAHP072B31S | TVAHP072B31S | 320000 | 11.1 | 21.2 | 3.87 | 360000 | 268000 | 2.6
7987149 | 26.67 | JOHNSON CONTROLS | HMSV-A-CB | Ducted Indoor Units | TVAHP336B31S | TVAHP096B31S | TVAHP096B31S | TVAHP072B31S | TVAHP072B31S | 320000 | 11 | 20.8 | 3.68 | 360000 | 268000 | 2.58
7987151 | 28.67 | JOHNSON CONTROLS | HMSV-A-CB | Ducted Indoor Units | TVAHP360B31S | TVAHP120B31S | TVAHP096B31S | TVAHP072B31S | TVAHP072B31S | 344000 | 10.2 | 19 | 3.67 | 386000 | 284000 | 2.48
7987162 | 21 | JOHNSON CONTROLS | HMSR-A-CB | Non-Ducted Indoor Units | TVAHR264B31S | TVAHR120B31S | TVAHR072B31S | TVAHR072B31S |  | 252000 | 10.3 | 18.8 | 3.61 | 280000 | 200000 | 2.37
7987163 | 21 | JOHNSON CONTROLS | HMSR-A-CB | Ducted Indoor Units | TVAHR264B31S | TVAHR120B31S | TVAHR072B31S | TVAHR072B31S |  | 252000 | 11.3 | 19.4 | 3.65 | 280000 | 200000 | 2.54
7987164 | 23 | JOHNSON CONTROLS | HMSR-A-CB | Non-Ducted Indoor Units | TVAHR288B31S | TVAHR120B31S | TVAHR096B31S | TVAHR072B31S |  | 276000 | 10 | 18.6 | 3.7 | 308000 | 216000 | 2.42
7987165 | 23 | JOHNSON CONTROLS | HMSR-A-CB | Ducted Indoor Units | TVAHR288B31S | TVAHR120B31S | TVAHR096B31S | TVAHR072B31S |  | 276000 | 10.5 | 19.4 | 3.69 | 308000 | 216000 | 2.54
7987166 | 24.83 | JOHNSON CONTROLS | HMSR-A-CB | Non-Ducted Indoor Units | TVAHR312B31S | TVAHR120B31S | TVAHR120B31S | TVAHR072B31S |  | 298000 | 9.6 | 18.8 | 3.56 | 334000 | 236000 | 2.37
7987167 | 24.83 | JOHNSON CONTROLS | HMSR-A-CB | Ducted Indoor Units | TVAHR312B31S | TVAHR120B31S | TVAHR120B31S | TVAHR072B31S |  | 298000 | 9.9 | 19.8 | 3.55 | 334000 | 236000 | 2.47
7987168 | 26.67 | JOHNSON CONTROLS | HMSR-A-CB | Non-Ducted Indoor Units | TVAHR336B31S | TVAHR096B31S | TVAHR096B31S | TVAHR072B31S | TVAHR072B31S | 320000 | 11.1 | 21.2 | 3.87 | 360000 | 268000 | 2.6
7987169 | 26.67 | JOHNSON CONTROLS | HMSR-A-CB | Ducted Indoor Units | TVAHR336B31S | TVAHR096B31S | TVAHR096B31S | TVAHR072B31S | TVAHR072B31S | 320000 | 11 | 20.8 | 3.68 | 360000 | 268000 | 2.58
7987171 | 28.67 | JOHNSON CONTROLS | HMSR-A-CB | Ducted Indoor Units | TVAHR360B31S | TVAHR120B31S | TVAHR096B31S | TVAHR072B31S | TVAHR072B31S | 344000 | 10.2 | 19 | 3.67 | 386000 | 284000 | 2.48
7987188 | 21 | JOHNSON CONTROLS | HMSV-A-CB | Non-Ducted Indoor Units | TVAHP264B41S | TVAHP120B41S | TVAHP072B41S | TVAHP072B41S |  | 252000 | 10 | 18.2 | 3.5 | 280000 | 200000 | 2.3
7987189 | 21 | JOHNSON CONTROLS | HMSV-A-CB | Ducted Indoor Units | TVAHP264B41S | TVAHP120B41S | TVAHP072B41S | TVAHP072B41S |  | 252000 | 10.7 | 19 | 3.47 | 280000 | 200000 | 2.41
7987191 | 23 | JOHNSON CONTROLS | HMSV-A-CB | Ducted Indoor Units | TVAHP288B41S | TVAHP120B41S | TVAHP096B41S | TVAHP072B41S |  | 276000 | 10.1 | 19 | 3.52 | 308000 | 216000 | 2.45
7987194 | 26.67 | JOHNSON CONTROLS | HMSV-A-CB | Non-Ducted Indoor Units | TVAHP336B41S | TVAHP096B41S | TVAHP096B41S | TVAHP072B41S | TVAHP072B41S | 320000 | 10.5 | 20.2 | 3.68 | 360000 | 268000 | 2.52
7987195 | 26.67 | JOHNSON CONTROLS | HMSV-A-CB | Ducted Indoor Units | TVAHP336B41S | TVAHP096B41S | TVAHP096B41S | TVAHP072B41S | TVAHP072B41S | 320000 | 10.5 | 19.8 | 3.52 | 360000 | 268000 | 2.5
7987197 | 28.67 | JOHNSON CONTROLS | HMSV-A-CB | Ducted Indoor Units | TVAHP360B41S | TVAHP120B41S | TVAHP096B41S | TVAHP072B41S | TVAHP072B41S | 344000 | 9.7 | 18.1 | 3.51 | 386000 | 284000 | 2.39
7987208 | 21 | JOHNSON CONTROLS | HMSR-A-CB | Non-Ducted Indoor Units | TVAHR264B41S | TVAHR120B41S | TVAHR072B41S | TVAHR072B41S |  | 252000 | 10 | 18.2 | 3.5 | 280000 | 200000 | 2.3
7987209 | 21 | JOHNSON CONTROLS | HMSR-A-CB | Ducted Indoor Units | TVAHR264B41S | TVAHR120B41S | TVAHR072B41S | TVAHR072B41S |  | 252000 | 10.7 | 19 | 3.47 | 280000 | 200000 | 2.41
7987211 | 23 | JOHNSON CONTROLS | HMSR-A-CB | Ducted Indoor Units | TVAHR288B41S | TVAHR120B41S | TVAHR096B41S | TVAHR072B41S |  | 276000 | 10.1 | 19 | 3.52 | 308000 | 216000 | 2.45
7987214 | 26.67 | JOHNSON CONTROLS | HMSR-A-CB | Non-Ducted Indoor Units | TVAHR336B41S | TVAHR096B41S | TVAHR096B41S | TVAHR072B41S | TVAHR072B41S | 320000 | 10.5 | 20.2 | 3.68 | 360000 | 268000 | 2.52
7987215 | 26.67 | JOHNSON CONTROLS | HMSR-A-CB | Ducted Indoor Units | TVAHR336B41S | TVAHR096B41S | TVAHR096B41S | TVAHR072B41S | TVAHR072B41S | 320000 | 10.5 | 19.8 | 3.52 | 360000 | 268000 | 2.5
7987217 | 28.67 | JOHNSON CONTROLS | HMSR-A-CB | Ducted Indoor Units | TVAHR360B41S | TVAHR120B41S | TVAHR096B41S | TVAHR072B41S | TVAHR072B41S | 344000 | 9.7 | 18.1 | 3.51 | 386000 | 284000 | 2.39
7987234 | 21 | HITACHI | HMSV-A-CB | Non-Ducted Indoor Units | HVAHP264B31S | HVAHP120B31S | HVAHP072B31S | HVAHP072B31S |  | 252000 | 10.3 | 18.8 | 3.61 | 280000 | 200000 | 2.37
7987235 | 21 | HITACHI | HMSV-A-CB | Ducted Indoor Units | HVAHP264B31S | HVAHP120B31S | HVAHP072B31S | HVAHP072B31S |  | 252000 | 11.3 | 19.4 | 3.65 | 280000 | 200000 | 2.54
7987236 | 23 | HITACHI | HMSV-A-CB | Non-Ducted Indoor Units | HVAHP288B31S | HVAHP120B31S | HVAHP096B31S | HVAHP072B31S |  | 276000 | 10 | 18.6 | 3.7 | 308000 | 216000 | 2.42
7987237 | 23 | HITACHI | HMSV-A-CB | Ducted Indoor Units | HVAHP288B31S | HVAHP120B31S | HVAHP096B31S | HVAHP072B31S |  | 276000 | 10.5 | 19.4 | 3.69 | 308000 | 216000 | 2.54
7987238 | 24.83 | HITACHI | HMSV-A-CB | Non-Ducted Indoor Units | HVAHP312B31S | HVAHP120B31S | HVAHP120B31S | HVAHP072B31S |  | 298000 | 9.6 | 18.8 | 3.56 | 334000 | 236000 | 2.37
7987239 | 24.83 | HITACHI | HMSV-A-CB | Ducted Indoor Units | HVAHP312B31S | HVAHP120B31S | HVAHP120B31S | HVAHP072B31S |  | 298000 | 9.9 | 19.8 | 3.55 | 334000 | 236000 | 2.47
7987240 | 26.67 | HITACHI | HMSV-A-CB | Non-Ducted Indoor Units | HVAHP336B31S | HVAHP096B31S | HVAHP096B31S | HVAHP072B31S | HVAHP072B31S | 320000 | 11.1 | 21.2 | 3.87 | 360000 | 268000 | 2.6
7987241 | 26.67 | HITACHI | HMSV-A-CB | Ducted Indoor Units | HVAHP336B31S | HVAHP096B31S | HVAHP096B31S | HVAHP072B31S | HVAHP072B31S | 320000 | 11 | 20.8 | 3.68 | 360000 | 268000 | 2.58
7987243 | 28.67 | HITACHI | HMSV-A-CB | Ducted Indoor Units | HVAHP360B31S | HVAHP120B31S | HVAHP096B31S | HVAHP072B31S | HVAHP072B31S | 344000 | 10.2 | 19 | 3.67 | 386000 | 284000 | 2.48
7987254 | 21 | HITACHI | HMSR-A-CB | Non-Ducted Indoor Units | HVAHR264B31S | HVAHR120B31S | HVAHR072B31S | HVAHR072B31S |  | 252000 | 10.3 | 18.8 | 3.61 | 280000 | 200000 | 2.37
7987255 | 21 | HITACHI | HMSR-A-CB | Ducted Indoor Units | HVAHR264B31S | HVAHR120B31S | HVAHR072B31S | HVAHR072B31S |  | 252000 | 11.3 | 19.4 | 3.65 | 280000 | 200000 | 2.54
7987256 | 23 | HITACHI | HMSR-A-CB | Non-Ducted Indoor Units | HVAHR288B31S | HVAHR120B31S | HVAHR096B31S | HVAHR072B31S |  | 276000 | 10 | 18.6 | 3.7 | 308000 | 216000 | 2.42
7987257 | 23 | HITACHI | HMSR-A-CB | Ducted Indoor Units | HVAHR288B31S | HVAHR120B31S | HVAHR096B31S | HVAHR072B31S |  | 276000 | 10.5 | 19.4 | 3.69 | 308000 | 216000 | 2.54
7987258 | 24.83 | HITACHI | HMSR-A-CB | Non-Ducted Indoor Units | HVAHR312B31S | HVAHR120B31S | HVAHR120B31S | HVAHR072B31S |  | 298000 | 9.6 | 18.8 | 3.56 | 334000 | 236000 | 2.37
7987259 | 24.83 | HITACHI | HMSR-A-CB | Ducted Indoor Units | HVAHR312B31S | HVAHR120B31S | HVAHR120B31S | HVAHR072B31S |  | 298000 | 9.9 | 19.8 | 3.55 | 334000 | 236000 | 2.47
7987260 | 26.67 | HITACHI | HMSR-A-CB | Non-Ducted Indoor Units | HVAHR336B31S | HVAHR096B31S | HVAHR096B31S | HVAHR072B31S | HVAHR072B31S | 320000 | 11.1 | 21.2 | 3.87 | 360000 | 268000 | 2.6
7987261 | 26.67 | HITACHI | HMSR-A-CB | Ducted Indoor Units | HVAHR336B31S | HVAHR096B31S | HVAHR096B31S | HVAHR072B31S | HVAHR072B31S | 320000 | 11 | 20.8 | 3.68 | 360000 | 268000 | 2.58
7987263 | 28.67 | HITACHI | HMSR-A-CB | Ducted Indoor Units | HVAHR360B31S | HVAHR120B31S | HVAHR096B31S | HVAHR072B31S | HVAHR072B31S | 344000 | 10.2 | 19 | 3.67 | 386000 | 284000 | 2.48
7987280 | 21 | HITACHI | HMSV-A-CB | Non-Ducted Indoor Units | HVAHP264B41S | HVAHP120B41S | HVAHP072B41S | HVAHP072B41S |  | 252000 | 10 | 18.2 | 3.5 | 280000 | 200000 | 2.3
7987281 | 21 | HITACHI | HMSV-A-CB | Ducted Indoor Units | HVAHP264B41S | HVAHP120B41S | HVAHP072B41S | HVAHP072B41S |  | 252000 | 10.7 | 19 | 3.47 | 280000 | 200000 | 2.41
7987283 | 23 | HITACHI | HMSV-A-CB | Ducted Indoor Units | HVAHP288B41S | HVAHP120B41S | HVAHP096B41S | HVAHP072B41S |  | 276000 | 10.1 | 19 | 3.52 | 308000 | 216000 | 2.45
7987286 | 26.67 | HITACHI | HMSV-A-CB | Non-Ducted Indoor Units | HVAHP336B41S | HVAHP096B41S | HVAHP096B41S | HVAHP072B41S | HVAHP072B41S | 320000 | 10.5 | 20.2 | 3.68 | 360000 | 268000 | 2.52
7987287 | 26.67 | HITACHI | HMSV-A-CB | Ducted Indoor Units | HVAHP336B41S | HVAHP096B41S | HVAHP096B41S | HVAHP072B41S | HVAHP072B41S | 320000 | 10.5 | 19.8 | 3.52 | 360000 | 268000 | 2.5
7987289 | 28.67 | HITACHI | HMSV-A-CB | Ducted Indoor Units | HVAHP360B41S | HVAHP120B41S | HVAHP096B41S | HVAHP072B41S | HVAHP072B41S | 344000 | 9.7 | 18.1 | 3.51 | 386000 | 284000 | 2.39
7987300 | 21 | HITACHI | HMSR-A-CB | Non-Ducted Indoor Units | HVAHR264B41S | HVAHR120B41S | HVAHR072B41S | HVAHR072B41S |  | 252000 | 10 | 18.2 | 3.5 | 280000 | 200000 | 2.3
7987301 | 21 | HITACHI | HMSR-A-CB | Ducted Indoor Units | HVAHR264B41S | HVAHR120B41S | HVAHR072B41S | HVAHR072B41S |  | 252000 | 10.7 | 19 | 3.47 | 280000 | 200000 | 2.41
7987303 | 23 | HITACHI | HMSR-A-CB | Ducted Indoor Units | HVAHR288B41S | HVAHR120B41S | HVAHR096B41S | HVAHR072B41S |  | 276000 | 10.1 | 19 | 3.52 | 308000 | 216000 | 2.45
7987306 | 26.67 | HITACHI | HMSR-A-CB | Non-Ducted Indoor Units | HVAHR336B41S | HVAHR096B41S | HVAHR096B41S | HVAHR072B41S | HVAHR072B41S | 320000 | 10.5 | 20.2 | 3.68 | 360000 | 268000 | 2.52
7987307 | 26.67 | HITACHI | HMSR-A-CB | Ducted Indoor Units | HVAHR336B41S | HVAHR096B41S | HVAHR096B41S | HVAHR072B41S | HVAHR072B41S | 320000 | 10.5 | 19.8 | 3.52 | 360000 | 268000 | 2.5
7987309 | 28.67 | HITACHI | HMSR-A-CB | Ducted Indoor Units | HVAHR360B41S | HVAHR120B41S | HVAHR096B41S | HVAHR072B41S | HVAHR072B41S | 344000 | 9.7 | 18.1 | 3.51 | 386000 | 284000 | 2.39
7987326 | 21 | YORK | HMSV-A-CB | Non-Ducted Indoor Units | YVAHP264B31S | YVAHP120B31S | YVAHP072B31S | YVAHP072B31S |  | 252000 | 10.3 | 18.8 | 3.61 | 280000 | 200000 | 2.37
7987327 | 21 | YORK | HMSV-A-CB | Ducted Indoor Units | YVAHP264B31S | YVAHP120B31S | YVAHP072B31S | YVAHP072B31S |  | 252000 | 11.3 | 19.4 | 3.65 | 280000 | 200000 | 2.54
7987328 | 23 | YORK | HMSV-A-CB | Non-Ducted Indoor Units | YVAHP288B31S | YVAHP120B31S | YVAHP096B31S | YVAHP072B31S |  | 276000 | 10 | 18.6 | 3.7 | 308000 | 216000 | 2.42
7987329 | 23 | YORK | HMSV-A-CB | Ducted Indoor Units | YVAHP288B31S | YVAHP120B31S | YVAHP096B31S | YVAHP072B31S |  | 276000 | 10.5 | 19.4 | 3.69 | 308000 | 216000 | 2.54
7987330 | 24.83 | YORK | HMSV-A-CB | Non-Ducted Indoor Units | YVAHP312B31S | YVAHP120B31S | YVAHP120B31S | YVAHP072B31S |  | 298000 | 9.6 | 18.8 | 3.56 | 334000 | 236000 | 2.37
7987331 | 24.83 | YORK | HMSV-A-CB | Ducted Indoor Units | YVAHP312B31S | YVAHP120B31S | YVAHP120B31S | YVAHP072B31S |  | 298000 | 9.9 | 19.8 | 3.55 | 334000 | 236000 | 2.47
7987332 | 26.67 | YORK | HMSV-A-CB | Non-Ducted Indoor Units | YVAHP336B31S | YVAHP096B31S | YVAHP096B31S | YVAHP072B31S | YVAHP072B31S | 320000 | 11.1 | 21.2 | 3.87 | 360000 | 268000 | 2.6
7987333 | 26.67 | YORK | HMSV-A-CB | Ducted Indoor Units | YVAHP336B31S | YVAHP096B31S | YVAHP096B31S | YVAHP072B31S | YVAHP072B31S | 320000 | 11 | 20.8 | 3.68 | 360000 | 268000 | 2.58
7987335 | 28.67 | YORK | HMSV-A-CB | Ducted Indoor Units | YVAHP360B31S | YVAHP120B31S | YVAHP096B31S | YVAHP072B31S | YVAHP072B31S | 344000 | 10.2 | 19 | 3.67 | 386000 | 284000 | 2.48
7987346 | 21 | YORK | HMSR-A-CB | Non-Ducted Indoor Units | YVAHR264B31S | YVAHR120B31S | YVAHR072B31S | YVAHR072B31S |  | 252000 | 10.3 | 18.8 | 3.61 | 280000 | 200000 | 2.37
7987347 | 21 | YORK | HMSR-A-CB | Ducted Indoor Units | YVAHR264B31S | YVAHR120B31S | YVAHR072B31S | YVAHR072B31S |  | 252000 | 11.3 | 19.4 | 3.65 | 280000 | 200000 | 2.54
7987348 | 23 | YORK | HMSR-A-CB | Non-Ducted Indoor Units | YVAHR288B31S | YVAHR120B31S | YVAHR096B31S | YVAHR072B31S |  | 276000 | 10 | 18.6 | 3.7 | 308000 | 216000 | 2.42
7987349 | 23 | YORK | HMSR-A-CB | Ducted Indoor Units | YVAHR288B31S | YVAHR120B31S | YVAHR096B31S | YVAHR072B31S |  | 276000 | 10.5 | 19.4 | 3.69 | 308000 | 216000 | 2.54
7987350 | 24.83 | YORK | HMSR-A-CB | Non-Ducted Indoor Units | YVAHR312B31S | YVAHR120B31S | YVAHR120B31S | YVAHR072B31S |  | 298000 | 9.6 | 18.8 | 3.56 | 334000 | 236000 | 2.37
7987351 | 24.83 | YORK | HMSR-A-CB | Ducted Indoor Units | YVAHR312B31S | YVAHR120B31S | YVAHR120B31S | YVAHR072B31S |  | 298000 | 9.9 | 19.8 | 3.55 | 334000 | 236000 | 2.47
7987352 | 26.67 | YORK | HMSR-A-CB | Non-Ducted Indoor Units | YVAHR336B31S | YVAHR096B31S | YVAHR096B31S | YVAHR072B31S | YVAHR072B31S | 320000 | 11.1 | 21.2 | 3.87 | 360000 | 268000 | 2.6
7987353 | 26.67 | YORK | HMSR-A-CB | Ducted Indoor Units | YVAHR336B31S | YVAHR096B31S | YVAHR096B31S | YVAHR072B31S | YVAHR072B31S | 320000 | 11 | 20.8 | 3.68 | 360000 | 268000 | 2.58
7987355 | 28.67 | YORK | HMSR-A-CB | Ducted Indoor Units | YVAHR360B31S | YVAHR120B31S | YVAHR096B31S | YVAHR072B31S | YVAHR072B31S | 344000 | 10.2 | 19 | 3.67 | 386000 | 284000 | 2.48
7987372 | 21 | YORK | HMSV-A-CB | Non-Ducted Indoor Units | YVAHP264B41S | YVAHP120B41S | YVAHP072B41S | YVAHP072B41S |  | 252000 | 10 | 18.2 | 3.5 | 280000 | 200000 | 2.3
7987373 | 21 | YORK | HMSV-A-CB | Ducted Indoor Units | YVAHP264B41S | YVAHP120B41S | YVAHP072B41S | YVAHP072B41S |  | 252000 | 10.7 | 19 | 3.47 | 280000 | 200000 | 2.41
7987375 | 23 | YORK | HMSV-A-CB | Ducted Indoor Units | YVAHP288B41S | YVAHP120B41S | YVAHP096B41S | YVAHP072B41S |  | 276000 | 10.1 | 19 | 3.52 | 308000 | 216000 | 2.45
7987378 | 26.67 | YORK | HMSV-A-CB | Non-Ducted Indoor Units | YVAHP336B41S | YVAHP096B41S | YVAHP096B41S | YVAHP072B41S | YVAHP072B41S | 320000 | 10.5 | 20.2 | 3.68 | 360000 | 268000 | 2.52
7987379 | 26.67 | YORK | HMSV-A-CB | Ducted Indoor Units | YVAHP336B41S | YVAHP096B41S | YVAHP096B41S | YVAHP072B41S | YVAHP072B41S | 320000 | 10.5 | 19.8 | 3.52 | 360000 | 268000 | 2.5
7987381 | 28.67 | YORK | HMSV-A-CB | Ducted Indoor Units | YVAHP360B41S | YVAHP120B41S | YVAHP096B41S | YVAHP072B41S | YVAHP072B41S | 344000 | 9.7 | 18.1 | 3.51 | 386000 | 284000 | 2.39
7987392 | 21 | YORK | HMSR-A-CB | Non-Ducted Indoor Units | YVAHR264B41S | YVAHR120B41S | YVAHR072B41S | YVAHR072B41S |  | 252000 | 10 | 18.2 | 3.5 | 280000 | 200000 | 2.3
7987393 | 21 | YORK | HMSR-A-CB | Ducted Indoor Units | YVAHR264B41S | YVAHR120B41S | YVAHR072B41S | YVAHR072B41S |  | 252000 | 10.7 | 19 | 3.47 | 280000 | 200000 | 2.41
7987395 | 23 | YORK | HMSR-A-CB | Ducted Indoor Units | YVAHR288B41S | YVAHR120B41S | YVAHR096B41S | YVAHR072B41S |  | 276000 | 10.1 | 19 | 3.52 | 308000 | 216000 | 2.45
7987398 | 26.67 | YORK | HMSR-A-CB | Non-Ducted Indoor Units | YVAHR336B41S | YVAHR096B41S | YVAHR096B41S | YVAHR072B41S | YVAHR072B41S | 320000 | 10.5 | 20.2 | 3.68 | 360000 | 268000 | 2.52
7987399 | 26.67 | YORK | HMSR-A-CB | Ducted Indoor Units | YVAHR336B41S | YVAHR096B41S | YVAHR096B41S | YVAHR072B41S | YVAHR072B41S | 320000 | 10.5 | 19.8 | 3.52 | 360000 | 268000 | 2.5
7987401 | 28.67 | YORK | HMSR-A-CB | Ducted Indoor Units | YVAHR360B41S | YVAHR120B41S | YVAHR096B41S | YVAHR072B41S | YVAHR072B41S | 344000 | 9.7 | 18.1 | 3.51 | 386000 | 284000 | 2.39
7990699 | 21 | JOHNSON CONTROLS | HMSV-A-CB | Mixed Ducted and Non-Ducted Indoor Units | TVAHP264B31S | TVAHP120B31S | TVAHP072B31S | TVAHP072B31S |  | 252000 | 10.8 | 19.1 | 3.63 | 280000 | 200000 | 2.45
7990700 | 23 | JOHNSON CONTROLS | HMSV-A-CB | Mixed Ducted and Non-Ducted Indoor Units | TVAHP288B31S | TVAHP120B31S | TVAHP096B31S | TVAHP072B31S |  | 276000 | 10.25 | 19 | 3.69 | 308000 | 216000 | 2.48
7990701 | 24.83 | JOHNSON CONTROLS | HMSV-A-CB | Mixed Ducted and Non-Ducted Indoor Units | TVAHP312B31S | TVAHP120B31S | TVAHP120B31S | TVAHP072B31S |  | 298000 | 9.75 | 19.3 | 3.55 | 334000 | 236000 | 2.42
7990702 | 26.67 | JOHNSON CONTROLS | HMSV-A-CB | Mixed Ducted and Non-Ducted Indoor Units | TVAHP336B31S | TVAHP096B31S | TVAHP096B31S | TVAHP072B31S | TVAHP072B31S | 320000 | 11.05 | 21 | 3.77 | 360000 | 268000 | 2.59
7990703 | 28.67 | JOHNSON CONTROLS | HMSV-A-CB | Mixed Ducted and Non-Ducted Indoor Units | TVAHP360B31S | TVAHP120B31S | TVAHP096B31S | TVAHP072B31S | TVAHP072B31S | 344000 | 9.85 | 18.75 | 3.77 | 386000 | 284000 | 2.47
7990712 | 21 | JOHNSON CONTROLS | HMSR-A-CB | Mixed Ducted and Non-Ducted Indoor Units | TVAHR264B31S | TVAHR120B31S | TVAHR072B31S | TVAHR072B31S |  | 252000 | 10.8 | 19.1 | 3.63 | 280000 | 200000 | 2.45
7990713 | 23 | JOHNSON CONTROLS | HMSR-A-CB | Mixed Ducted and Non-Ducted Indoor Units | TVAHR288B31S | TVAHR120B31S | TVAHR096B31S | TVAHR072B31S |  | 276000 | 10.25 | 19 | 3.69 | 308000 | 216000 | 2.48
7990714 | 24.83 | JOHNSON CONTROLS | HMSR-A-CB | Mixed Ducted and Non-Ducted Indoor Units | TVAHR312B31S | TVAHR120B31S | TVAHR120B31S | TVAHR072B31S |  | 298000 | 9.75 | 19.3 | 3.55 | 334000 | 236000 | 2.42
7990715 | 26.67 | JOHNSON CONTROLS | HMSR-A-CB | Mixed Ducted and Non-Ducted Indoor Units | TVAHR336B31S | TVAHR096B31S | TVAHR096B31S | TVAHR072B31S | TVAHR072B31S | 320000 | 11.05 | 21 | 3.77 | 360000 | 268000 | 2.59
7990716 | 28.67 | JOHNSON CONTROLS | HMSR-A-CB | Mixed Ducted and Non-Ducted Indoor Units | TVAHR360B31S | TVAHR120B31S | TVAHR096B31S | TVAHR072B31S | TVAHR072B31S | 344000 | 9.85 | 18.75 | 3.77 | 386000 | 284000 | 2.47
7990725 | 21 | JOHNSON CONTROLS | HMSV-A-CB | Mixed Ducted and Non-Ducted Indoor Units | TVAHP264B41S | TVAHP120B41S | TVAHP072B41S | TVAHP072B41S |  | 252000 | 10.35 | 18.6 | 3.48 | 280000 | 200000 | 2.35
7990726 | 23 | JOHNSON CONTROLS | HMSV-A-CB | Mixed Ducted and Non-Ducted Indoor Units | TVAHP288B41S | TVAHP120B41S | TVAHP096B41S | TVAHP072B41S |  | 276000 | 9.8 | 18.35 | 3.55 | 308000 | 216000 | 2.39
7990728 | 26.67 | JOHNSON CONTROLS | HMSV-A-CB | Mixed Ducted and Non-Ducted Indoor Units | TVAHP336B41S | TVAHP096B41S | TVAHP096B41S | TVAHP072B41S | TVAHP072B41S | 320000 | 10.5 | 20 | 3.6 | 360000 | 268000 | 2.51
7990730 | 28.67 | JOHNSON CONTROLS | HMSV-A-CB | Mixed Ducted and Non-Ducted Indoor Units | TVAHP360B41S | TVAHP120B41S | TVAHP096B41S | TVAHP072B41S | TVAHP072B41S | 344000 | 9.6 | 17.8 | 3.59 | 386000 | 284000 | 2.37
7990739 | 21 | JOHNSON CONTROLS | HMSR-A-CB | Mixed Ducted and Non-Ducted Indoor Units | TVAHR264B41S | TVAHR120B41S | TVAHR072B41S | TVAHR072B41S |  | 252000 | 10.35 | 18.6 | 3.48 | 280000 | 200000 | 2.35
7990740 | 23 | JOHNSON CONTROLS | HMSR-A-CB | Mixed Ducted and Non-Ducted Indoor Units | TVAHR288B41S | TVAHR120B41S | TVAHR096B41S | TVAHR072B41S |  | 276000 | 9.8 | 18.35 | 3.55 | 308000 | 216000 | 2.39
7990742 | 26.67 | JOHNSON CONTROLS | HMSR-A-CB | Mixed Ducted and Non-Ducted Indoor Units | TVAHR336B41S | TVAHR096B41S | TVAHR096B41S | TVAHR072B41S | TVAHR072B41S | 320000 | 10.5 | 20 | 3.6 | 360000 | 268000 | 2.51
7990743 | 28.67 | JOHNSON CONTROLS | HMSR-A-CB | Mixed Ducted and Non-Ducted Indoor Units | TVAHR360B41S | TVAHR120B41S | TVAHR096B41S | TVAHR072B41S | TVAHR072B41S | 344000 | 9.6 | 17.8 | 3.59 | 386000 | 284000 | 2.37
7990752 | 21 | HITACHI | HMSV-A-CB | Mixed Ducted and Non-Ducted Indoor Units | HVAHP264B31S | HVAHP120B31S | HVAHP072B31S | HVAHP072B31S |  | 252000 | 10.8 | 19.1 | 3.63 | 280000 | 200000 | 2.45
7990753 | 23 | HITACHI | HMSV-A-CB | Mixed Ducted and Non-Ducted Indoor Units | HVAHP288B31S | HVAHP120B31S | HVAHP096B31S | HVAHP072B31S |  | 276000 | 10.25 | 19 | 3.69 | 308000 | 216000 | 2.48
7990754 | 24.83 | HITACHI | HMSV-A-CB | Mixed Ducted and Non-Ducted Indoor Units | HVAHP312B31S | HVAHP120B31S | HVAHP120B31S | HVAHP072B31S |  | 298000 | 9.75 | 19.3 | 3.55 | 334000 | 236000 | 2.42
7990755 | 26.67 | HITACHI | HMSV-A-CB | Mixed Ducted and Non-Ducted Indoor Units | HVAHP336B31S | HVAHP096B31S | HVAHP096B31S | HVAHP072B31S | HVAHP072B31S | 320000 | 11.05 | 21 | 3.77 | 360000 | 268000 | 2.59
7990756 | 28.67 | HITACHI | HMSV-A-CB | Mixed Ducted and Non-Ducted Indoor Units | HVAHP360B31S | HVAHP120B31S | HVAHP096B31S | HVAHP072B31S | HVAHP072B31S | 344000 | 9.85 | 18.75 | 3.77 | 386000 | 284000 | 2.47
7990766 | 21 | HITACHI | HMSR-A-CB | Mixed Ducted and Non-Ducted Indoor Units | HVAHR264B31S | HVAHR120B31S | HVAHR072B31S | HVAHR072B31S |  | 252000 | 10.8 | 19.1 | 3.63 | 280000 | 200000 | 2.45
7990767 | 23 | HITACHI | HMSR-A-CB | Mixed Ducted and Non-Ducted Indoor Units | HVAHR288B31S | HVAHR120B31S | HVAHR096B31S | HVAHR072B31S |  | 276000 | 10.25 | 19 | 3.69 | 308000 | 216000 | 2.48
7990768 | 24.83 | HITACHI | HMSR-A-CB | Mixed Ducted and Non-Ducted Indoor Units | HVAHR312B31S | HVAHR120B31S | HVAHR120B31S | HVAHR072B31S |  | 298000 | 9.75 | 19.3 | 3.55 | 334000 | 236000 | 2.42
7990769 | 26.67 | HITACHI | HMSR-A-CB | Mixed Ducted and Non-Ducted Indoor Units | HVAHR336B31S | HVAHR096B31S | HVAHR096B31S | HVAHR072B31S | HVAHR072B31S | 320000 | 11.05 | 21 | 3.77 | 360000 | 268000 | 2.59
7990770 | 28.67 | HITACHI | HMSR-A-CB | Mixed Ducted and Non-Ducted Indoor Units | HVAHR360B31S | HVAHR120B31S | HVAHR096B31S | HVAHR072B31S | HVAHR072B31S | 344000 | 9.85 | 18.75 | 3.77 | 386000 | 284000 | 2.47
7990779 | 21 | HITACHI | HMSV-A-CB | Mixed Ducted and Non-Ducted Indoor Units | HVAHP264B41S | HVAHP120B41S | HVAHP072B41S | HVAHP072B41S |  | 252000 | 10.35 | 18.6 | 3.48 | 280000 | 200000 | 2.35
7990780 | 23 | HITACHI | HMSV-A-CB | Mixed Ducted and Non-Ducted Indoor Units | HVAHP288B41S | HVAHP120B41S | HVAHP096B41S | HVAHP072B41S |  | 276000 | 9.8 | 18.35 | 3.55 | 308000 | 216000 | 2.39
7990782 | 26.67 | HITACHI | HMSV-A-CB | Mixed Ducted and Non-Ducted Indoor Units | HVAHP336B41S | HVAHP096B41S | HVAHP096B41S | HVAHP072B41S | HVAHP072B41S | 320000 | 10.5 | 20 | 3.6 | 360000 | 268000 | 2.51
7990783 | 28.67 | HITACHI | HMSV-A-CB | Mixed Ducted and Non-Ducted Indoor Units | HVAHP360B41S | HVAHP120B41S | HVAHP096B41S | HVAHP072B41S | HVAHP072B41S | 344000 | 9.6 | 17.8 | 3.59 | 386000 | 284000 | 2.37
7990792 | 21 | HITACHI | HMSR-A-CB | Mixed Ducted and Non-Ducted Indoor Units | HVAHR264B41S | HVAHR120B41S | HVAHR072B41S | HVAHR072B41S |  | 252000 | 10.35 | 18.6 | 3.48 | 280000 | 200000 | 2.35
7990793 | 23 | HITACHI | HMSR-A-CB | Mixed Ducted and Non-Ducted Indoor Units | HVAHR288B41S | HVAHR120B41S | HVAHR096B41S | HVAHR072B41S |  | 276000 | 9.8 | 18.35 | 3.55 | 308000 | 216000 | 2.39
7990796 | 26.67 | HITACHI | HMSR-A-CB | Mixed Ducted and Non-Ducted Indoor Units | HVAHR336B41S | HVAHR096B41S | HVAHR096B41S | HVAHR072B41S | HVAHR072B41S | 320000 | 10.5 | 20 | 3.6 | 360000 | 268000 | 2.51
7990797 | 28.67 | HITACHI | HMSR-A-CB | Mixed Ducted and Non-Ducted Indoor Units | HVAHR360B41S | HVAHR120B41S | HVAHR096B41S | HVAHR072B41S | HVAHR072B41S | 344000 | 9.6 | 17.8 | 3.59 | 386000 | 284000 | 2.37
7990806 | 21 | YORK | HMSV-A-CB | Mixed Ducted and Non-Ducted Indoor Units | YVAHP264B31S | YVAHP120B31S | YVAHP072B31S | YVAHP072B31S |  | 252000 | 10.8 | 19.1 | 3.63 | 280000 | 200000 | 2.45
7990807 | 23 | YORK | HMSV-A-CB | Mixed Ducted and Non-Ducted Indoor Units | YVAHP288B31S | YVAHP120B31S | YVAHP096B31S | YVAHP072B31S |  | 276000 | 10.25 | 19 | 3.69 | 308000 | 216000 | 2.48
7990808 | 24.83 | YORK | HMSV-A-CB | Mixed Ducted and Non-Ducted Indoor Units | YVAHP312B31S | YVAHP120B31S | YVAHP120B31S | YVAHP072B31S |  | 298000 | 9.75 | 19.3 | 3.55 | 334000 | 236000 | 2.42
7990809 | 26.67 | YORK | HMSV-A-CB | Mixed Ducted and Non-Ducted Indoor Units | YVAHP336B31S | YVAHP096B31S | YVAHP096B31S | YVAHP072B31S | YVAHP072B31S | 320000 | 11.05 | 21 | 3.77 | 360000 | 268000 | 2.59
7990810 | 28.67 | YORK | HMSV-A-CB | Mixed Ducted and Non-Ducted Indoor Units | YVAHP360B31S | YVAHP120B31S | YVAHP096B31S | YVAHP072B31S | YVAHP072B31S | 344000 | 9.85 | 18.75 | 3.77 | 386000 | 284000 | 2.47
7990819 | 21 | YORK | HMSR-A-CB | Mixed Ducted and Non-Ducted Indoor Units | YVAHR264B31S | YVAHR120B31S | YVAHR072B31S | YVAHR072B31S |  | 252000 | 10.8 | 19.1 | 3.63 | 280000 | 200000 | 2.45
7990820 | 23 | YORK | HMSR-A-CB | Mixed Ducted and Non-Ducted Indoor Units | YVAHR288B31S | YVAHR120B31S | YVAHR096B31S | YVAHR072B31S |  | 276000 | 10.25 | 19 | 3.69 | 308000 | 216000 | 2.48
7990821 | 24.83 | YORK | HMSR-A-CB | Mixed Ducted and Non-Ducted Indoor Units | YVAHR312B31S | YVAHR120B31S | YVAHR120B31S | YVAHR072B31S |  | 298000 | 9.75 | 19.3 | 3.55 | 334000 | 236000 | 2.42
7990822 | 26.67 | YORK | HMSR-A-CB | Mixed Ducted and Non-Ducted Indoor Units | YVAHR336B31S | YVAHR096B31S | YVAHR096B31S | YVAHR072B31S | YVAHR072B31S | 320000 | 11.05 | 21 | 3.77 | 360000 | 268000 | 2.59
7990823 | 28.67 | YORK | HMSR-A-CB | Mixed Ducted and Non-Ducted Indoor Units | YVAHR360B31S | YVAHR120B31S | YVAHR096B31S | YVAHR072B31S | YVAHR072B31S | 344000 | 9.85 | 18.75 | 3.77 | 386000 | 284000 | 2.47
7990832 | 21 | YORK | HMSV-A-CB | Mixed Ducted and Non-Ducted Indoor Units | YVAHP264B41S | YVAHP120B41S | YVAHP072B41S | YVAHP072B41S |  | 252000 | 10.35 | 18.6 | 3.48 | 280000 | 200000 | 2.35
7990833 | 23 | YORK | HMSV-A-CB | Mixed Ducted and Non-Ducted Indoor Units | YVAHP288B41S | YVAHP120B41S | YVAHP096B41S | YVAHP072B41S |  | 276000 | 9.8 | 18.35 | 3.55 | 308000 | 216000 | 2.39
7990835 | 26.67 | YORK | HMSV-A-CB | Mixed Ducted and Non-Ducted Indoor Units | YVAHP336B41S | YVAHP096B41S | YVAHP096B41S | YVAHP072B41S | YVAHP072B41S | 320000 | 10.5 | 20 | 3.6 | 360000 | 268000 | 2.51
7990836 | 28.67 | YORK | HMSV-A-CB | Mixed Ducted and Non-Ducted Indoor Units | YVAHP360B41S | YVAHP120B41S | YVAHP096B41S | YVAHP072B41S | YVAHP072B41S | 344000 | 9.6 | 17.8 | 3.59 | 386000 | 284000 | 2.37
7990845 | 21 | YORK | HMSR-A-CB | Mixed Ducted and Non-Ducted Indoor Units | YVAHR264B41S | YVAHR120B41S | YVAHR072B41S | YVAHR072B41S |  | 252000 | 10.35 | 18.6 | 3.48 | 280000 | 200000 | 2.35
7990846 | 23 | YORK | HMSR-A-CB | Mixed Ducted and Non-Ducted Indoor Units | YVAHR288B41S | YVAHR120B41S | YVAHR096B41S | YVAHR072B41S |  | 276000 | 9.8 | 18.35 | 3.55 | 308000 | 216000 | 2.39
7990848 | 26.67 | YORK | HMSR-A-CB | Mixed Ducted and Non-Ducted Indoor Units | YVAHR336B41S | YVAHR096B41S | YVAHR096B41S | YVAHR072B41S | YVAHR072B41S | 320000 | 10.5 | 20 | 3.6 | 360000 | 268000 | 2.51
7990849 | 28.67 | YORK | HMSR-A-CB | Mixed Ducted and Non-Ducted Indoor Units | YVAHR360B41S | YVAHR120B41S | YVAHR096B41S | YVAHR072B41S | YVAHR072B41S | 344000 | 9.6 | 17.8 | 3.59 | 386000 | 284000 | 2.37
8033349 | 21 | CITY MULTI | HMSV-A-CB | Non-Ducted Indoor Units | PUHY-P264TSKMU-* | PUHY-P120TKMU-* | PUHY-P72TKMU-* | PUHY-P72TKMU-* |  | 252000 | 12.5 | 18.7 | 3.6 | 280000 | 200000 | 2.16
8033350 | 21 | CITY MULTI | HMSV-A-CB | Ducted Indoor Units | PUHY-P264TSKMU-* | PUHY-P120TKMU-* | PUHY-P72TKMU-* | PUHY-P72TKMU-* |  | 252000 | 12.5 | 19 | 3.68 | 280000 | 200000 | 2.52
8033351 | 21 | CITY MULTI | HMSV-A-CB | Non-Ducted Indoor Units | PUHY-P264YSKMU-* | PUHY-P120YKMU-* | PUHY-P72YKMU-* | PUHY-P72YKMU-* |  | 252000 | 12.5 | 18.7 | 3.6 | 280000 | 200000 | 2.16
8033352 | 20.83 | CITY MULTI | HMSV-A-CB | Ducted Indoor Units | PUHY-P264YSKMU-* | PUHY-P120YKMU-* | PUHY-P72YKMU-* | PUHY-P72YKMU-* |  | 250000 | 12.5 | 19 | 3.68 | 280000 | 200000 | 2.52
8033353 | 22.83 | CITY MULTI | HMSV-A-CB | Non-Ducted Indoor Units | PUHY-P288TSKMU-* | PUHY-P120TKMU-* | PUHY-P96TKMU-* | PUHY-P72TKMU-* |  | 274000 | 12.4 | 18.7 | 3.59 | 308000 | 216000 | 2.21
8033354 | 22.83 | CITY MULTI | HMSV-A-CB | Ducted Indoor Units | PUHY-P288TSKMU-* | PUHY-P120TKMU-* | PUHY-P96TKMU-* | PUHY-P72TKMU-* |  | 274000 | 12.4 | 19 | 3.68 | 308000 | 216000 | 2.53
8033355 | 22.83 | CITY MULTI | HMSV-A-CB | Non-Ducted Indoor Units | PUHY-P288YSKMU-* | PUHY-P120YKMU-* | PUHY-P96YKMU-* | PUHY-P72YKMU-* |  | 274000 | 12.4 | 18.7 | 3.59 | 308000 | 216000 | 2.21
8033356 | 22.83 | CITY MULTI | HMSV-A-CB | Ducted Indoor Units | PUHY-P288YSKMU-* | PUHY-P120YKMU-* | PUHY-P96YKMU-* | PUHY-P72YKMU-* |  | 274000 | 12.4 | 19 | 3.68 | 308000 | 216000 | 2.53
8033357 | 24.67 | CITY MULTI | HMSV-A-CB | Ducted Indoor Units | PUHY-P312TSKMU-* | PUHY-P120TKMU-* | PUHY-P120TKMU-* | PUHY-P72TKMU-* |  | 296000 | 12.1 | 18.4 | 3.54 | 334000 | 236000 | 2.43
8033358 | 24.67 | CITY MULTI | HMSV-A-CB | Non-Ducted Indoor Units | PUHY-P312TSKMU-* | PUHY-P120TKMU-* | PUHY-P120TKMU-* | PUHY-P72TKMU-* |  | 296000 | 12.1 | 18.1 | 3.45 | 334000 | 236000 | 2.22
8033359 | 24.67 | CITY MULTI | HMSV-A-CB | Non-Ducted Indoor Units | PUHY-P312YSKMU-* | PUHY-P120YKMU-* | PUHY-P120YKMU-* | PUHY-P72YKMU-* |  | 296000 | 12.1 | 18.1 | 3.45 | 334000 | 236000 | 2.22
8033360 | 24.67 | CITY MULTI | HMSV-A-CB | Ducted Indoor Units | PUHY-P312YSKMU-* | PUHY-P120YKMU-* | PUHY-P120YKMU-* | PUHY-P72YKMU-* |  | 296000 | 12.1 | 18.4 | 3.54 | 334000 | 236000 | 2.43
8033361 | 26.67 | CITY MULTI | HMSV-A-CB | Ducted Indoor Units | PUHY-P336TSKMU-* | PUHY-P120TKMU-* | PUHY-P120TKMU-* | PUHY-P96TKMU-* |  | 320000 | 11.9 | 18.2 | 3.5 | 360000 | 268000 | 2.38
8033362 | 26.67 | CITY MULTI | HMSV-A-CB | Non-Ducted Indoor Units | PUHY-P336TSKMU-* | PUHY-P120TKMU-* | PUHY-P120TKMU-* | PUHY-P96TKMU-* |  | 320000 | 12 | 17.8 | 3.36 | 360000 | 268000 | 2.13
8033363 | 26.67 | CITY MULTI | HMSV-A-CB | Non-Ducted Indoor Units | PUHY-P336YSKMU-* | PUHY-P120YKMU-* | PUHY-P120YKMU-* | PUHY-P96YKMU-* |  | 320000 | 12 | 17.8 | 3.36 | 360000 | 268000 | 2.13
8033364 | 26.67 | CITY MULTI | HMSV-A-CB | Ducted Indoor Units | PUHY-P336YSKMU-* | PUHY-P120YKMU-* | PUHY-P120YKMU-* | PUHY-P96YKMU-* |  | 320000 | 11.9 | 18.2 | 3.5 | 360000 | 268000 | 2.38
8033365 | 28.5 | CITY MULTI | HMSV-A-CB | Ducted Indoor Units | PUHY-P360TSKMU-* | PUHY-P120TKMU-* | PUHY-P120TKMU-* | PUHY-P120TKMU-* |  | 342000 | 11.7 | 17.8 | 3.39 | 386000 | 284000 | 2.32
8033368 | 28.5 | CITY MULTI | HMSV-A-CB | Ducted Indoor Units | PUHY-P360YSKMU-* | PUHY-P120YKMU-* | PUHY-P120YKMU-* | PUHY-P120YKMU-* |  | 342000 | 11.7 | 17.8 | 3.39 | 386000 | 284000 | 2.32
8033387 | 20.83 | CITY MULTI | HMSR-A-CB | Ducted Indoor Units | PURY-P264TSKMU-* | PURY-P144TKMU-* | PURY-P120TKMU-* |  |  | 250000 | 11 | 17.7 | 3.4 | 280000 | 200000 | 2.36
8033389 | 20.83 | CITY MULTI | HMSR-A-CB | Ducted Indoor Units | PURY-P264YSKMU-* | PURY-P144YKMU-* | PURY-P120YKMU-* |  |  | 250000 | 11 | 17.7 | 3.4 | 280000 | 200000 | 2.36
8033391 | 22.83 | CITY MULTI | HMSR-A-CB | Ducted Indoor Units | PURY-P288TSKMU-* | PURY-P144TKMU-* | PURY-P144TKMU-* |  |  | 274000 | 11.2 | 17.6 | 3.41 | 304000 | 216000 | 2.36
8033393 | 22.83 | CITY MULTI | HMSR-A-CB | Ducted Indoor Units | PURY-P288YSKMU-* | PURY-P144YKMU-* | PURY-P144YKMU-* |  |  | 274000 | 11.2 | 17.6 | 3.41 | 304000 | 216000 | 2.36
8175498 | 21 | CITY MULTI | HMSV-A-CB | Ducted Indoor Units | PUHY-P264YSLMU-A | PUHY-P120YLMU-A | PUHY-P72YLMU-A | PUHY-P72YLMU-A |  | 252000 | 12.4 | 21.1 | 3.6 | 280000 | 200000 | 2.39
8175499 | 21 | CITY MULTI | HMSV-A-CB | Non-Ducted Indoor Units | PUHY-P264YSLMU-A | PUHY-P120YLMU-A | PUHY-P72YLMU-A | PUHY-P72YLMU-A |  | 252000 | 13.6 | 24 | 3.75 | 280000 | 200000 | 2.16
8175500 | 22.83 | CITY MULTI | HMSV-A-CB | Ducted Indoor Units | PUHY-P288YSLMU-A | PUHY-P120YLMU-A | PUHY-P96YLMU-A | PUHY-P72YLMU-A |  | 274000 | 12 | 20.4 | 3.47 | 308000 | 216000 | 2.4
8175501 | 22.83 | CITY MULTI | HMSV-A-CB | Non-Ducted Indoor Units | PUHY-P288YSLMU-A | PUHY-P120YLMU-A | PUHY-P96YLMU-A | PUHY-P72YLMU-A |  | 274000 | 13.5 | 24 | 3.7 | 308000 | 216000 | 2.21
8175502 | 24.67 | CITY MULTI | HMSV-A-CB | Ducted Indoor Units | PUHY-P312YSLMU-A | PUHY-P120YLMU-A | PUHY-P120YLMU-A | PUHY-P72YLMU-A |  | 296000 | 12 | 20.3 | 3.45 | 334000 | 236000 | 2.31
8175503 | 24.67 | CITY MULTI | HMSV-A-CB | Non-Ducted Indoor Units | PUHY-P312YSLMU-A | PUHY-P120YLMU-A | PUHY-P120YLMU-A | PUHY-P72YLMU-A |  | 296000 | 13.4 | 23.4 | 3.66 | 334000 | 236000 | 2.22
8175504 | 26.67 | CITY MULTI | HMSV-A-CB | Ducted Indoor Units | PUHY-P336YSLMU-A | PUHY-P120YLMU-A | PUHY-P120YLMU-A | PUHY-P96YLMU-A |  | 320000 | 11.8 | 20.3 | 3.43 | 360000 | 268000 | 2.26
8175505 | 26.67 | CITY MULTI | HMSV-A-CB | Non-Ducted Indoor Units | PUHY-P336YSLMU-A | PUHY-P120YLMU-A | PUHY-P120YLMU-A | PUHY-P96YLMU-A |  | 320000 | 13.2 | 23.4 | 3.52 | 360000 | 268000 | 2.13
8175506 | 28.5 | CITY MULTI | HMSV-A-CB | Ducted Indoor Units | PUHY-P360YSLMU-A | PUHY-P120YLMU-A | PUHY-P120YLMU-A | PUHY-P120YLMU-A |  | 342000 | 11.8 | 20.1 | 3.41 | 386000 | 284000 | 2.2
8175507 | 28.5 | CITY MULTI | HMSV-A-CB | Non-Ducted Indoor Units | PUHY-P360YSLMU-A | PUHY-P120YLMU-A | PUHY-P120YLMU-A | PUHY-P120YLMU-A |  | 342000 | 13.1 | 22.7 | 3.51 | 386000 | 284000 | 2.05
8175528 | 21 | CITY MULTI | HMSV-A-CB | Ducted Indoor Units | PUHY-P264TSLMU-A | PUHY-P120TLMU-A | PUHY-P72TLMU-A | PUHY-P72TLMU-A |  | 252000 | 12.4 | 21.1 | 3.6 | 280000 | 200000 | 2.39
8175529 | 21 | CITY MULTI | HMSV-A-CB | Non-Ducted Indoor Units | PUHY-P264TSLMU-A | PUHY-P120TLMU-A | PUHY-P72TLMU-A | PUHY-P72TLMU-A |  | 252000 | 13.6 | 24 | 3.75 | 280000 | 200000 | 2.16
8175530 | 22.83 | CITY MULTI | HMSV-A-CB | Ducted Indoor Units | PUHY-P288TSLMU-A | PUHY-P120TLMU-A | PUHY-P96TLMU-A | PUHY-P72TLMU-A |  | 274000 | 12 | 20.4 | 3.47 | 308000 | 216000 | 2.4
8175531 | 22.83 | CITY MULTI | HMSV-A-CB | Non-Ducted Indoor Units | PUHY-P288TSLMU-A | PUHY-P120TLMU-A | PUHY-P96TLMU-A | PUHY-P72TLMU-A |  | 274000 | 13.5 | 24 | 3.7 | 308000 | 216000 | 2.21
8175532 | 24.67 | CITY MULTI | HMSV-A-CB | Ducted Indoor Units | PUHY-P312TSLMU-A | PUHY-P120TLMU-A | PUHY-P120TLMU-A | PUHY-P72TLMU-A |  | 296000 | 12 | 20.3 | 3.45 | 334000 | 236000 | 2.31
8175533 | 24.67 | CITY MULTI | HMSV-A-CB | Non-Ducted Indoor Units | PUHY-P312TSLMU-A | PUHY-P120TLMU-A | PUHY-P120TLMU-A | PUHY-P72TLMU-A |  | 296000 | 13.4 | 23.4 | 3.66 | 334000 | 236000 | 2.22
8175534 | 26.67 | CITY MULTI | HMSV-A-CB | Ducted Indoor Units | PUHY-P336TSLMU-A | PUHY-P120TLMU-A | PUHY-P120TLMU-A | PUHY-P96TLMU-A |  | 320000 | 11.8 | 20.3 | 3.43 | 360000 | 268000 | 2.26
8175535 | 26.67 | CITY MULTI | HMSV-A-CB | Non-Ducted Indoor Units | PUHY-P336TSLMU-A | PUHY-P120TLMU-A | PUHY-P120TLMU-A | PUHY-P96TLMU-A |  | 320000 | 13.2 | 23.4 | 3.52 | 360000 | 268000 | 2.13
8175536 | 28.5 | CITY MULTI | HMSV-A-CB | Ducted Indoor Units | PUHY-P360TSLMU-A | PUHY-P120TLMU-A | PUHY-P120TLMU-A | PUHY-P120TLMU-A |  | 342000 | 11.8 | 20.1 | 3.41 | 386000 | 284000 | 2.2
8175537 | 28.5 | CITY MULTI | HMSV-A-CB | Non-Ducted Indoor Units | PUHY-P360TSLMU-A | PUHY-P120TLMU-A | PUHY-P120TLMU-A | PUHY-P120TLMU-A |  | 342000 | 13.1 | 22.7 | 3.51 | 386000 | 284000 | 2.05
8175911 | 21 | CITY MULTI | HMSR-A-CB | Ducted Indoor Units | PURY-P264YSLMU-A | PURY-P144YLMU-A | PURY-P120YLMU-A |  |  | 252000 | 11.5 | 18.7 | 3.36 | 280000 | 184000 | 2.06
8175912 | 21 | CITY MULTI | HMSR-A-CB | Non-Ducted Indoor Units | PURY-P264YSLMU-A | PURY-P144YLMU-A | PURY-P120YLMU-A |  |  | 252000 | 12.5 | 21.4 | 3.47 | 280000 | 184000 | 2.05
8175913 | 22.83 | CITY MULTI | HMSR-A-CB | Ducted Indoor Units | PURY-P288YSLMU-A | PURY-P144YLMU-A | PURY-P144YLMU-A |  |  | 274000 | 11.3 | 18.5 | 3.28 | 304000 | 194000 | 2.06
8175914 | 22.83 | CITY MULTI | HMSR-A-CB | Non-Ducted Indoor Units | PURY-P288YSLMU-A | PURY-P144YLMU-A | PURY-P144YLMU-A |  |  | 274000 | 12.2 | 21.4 | 3.36 | 304000 | 194000 | 2.05
8175916 | 24.67 | CITY MULTI | HMSR-A-CB | Non-Ducted Indoor Units | PURY-P312YSLMU-A | PURY-P168YLMU-A | PURY-P144YLMU-A |  |  | 296000 | 11 | 19.3 | 3.26 | 334000 | 216000 | 2.05
8175939 | 21 | CITY MULTI | HMSR-A-CB | Ducted Indoor Units | PURY-P264TSLMU-A | PURY-P144TLMU-A | PURY-P120TLMU-A |  |  | 252000 | 11.5 | 18.7 | 3.36 | 280000 | 184000 | 2.06
8175940 | 21 | CITY MULTI | HMSR-A-CB | Non-Ducted Indoor Units | PURY-P264TSLMU-A | PURY-P144TLMU-A | PURY-P120TLMU-A |  |  | 252000 | 12.5 | 21.4 | 3.47 | 280000 | 184000 | 2.05
8175941 | 22.83 | CITY MULTI | HMSR-A-CB | Ducted Indoor Units | PURY-P288TSLMU-A | PURY-P144TLMU-A | PURY-P144TLMU-A |  |  | 274000 | 11.3 | 18.5 | 3.28 | 304000 | 194000 | 2.06
8175942 | 22.83 | CITY MULTI | HMSR-A-CB | Non-Ducted Indoor Units | PURY-P288TSLMU-A | PURY-P144TLMU-A | PURY-P144TLMU-A |  |  | 274000 | 12.2 | 21.4 | 3.36 | 304000 | 194000 | 2.05
8175944 | 24.67 | CITY MULTI | HMSR-A-CB | Non-Ducted Indoor Units | PURY-P312TSLMU-A | PURY-P168TLMU-A | PURY-P144TLMU-A |  |  | 296000 | 11 | 19.3 | 3.26 | 334000 | 216000 | 2.05
4677081 | 20.83 | VRVIII | HMSV-A-CB | Non-Ducted Indoor Units | RXYQ264PBTJ | RXYQ72PBTJ | RXYQ72PBTJ | RXYQ120PBTJ |  | 250000 | 11.3 | 20.8 | 3.5 | 282000 | 184000 | 2.45
4677082 | 20.83 | VRVIII | HMSV-A-CB | Ducted Indoor Units | RXYQ264PBTJ | RXYQ72PBTJ | RXYQ72PBTJ | RXYQ120PBTJ |  | 250000 | 11.7 | 19.1 | 3.5 | 282000 | 184000 | 2.3
4677083 | 20.83 | VRVIII | HMSV-A-CB | Mixed Ducted and Non-Ducted Indoor Units | RXYQ264PBTJ | RXYQ72PBTJ | RXYQ72PBTJ | RXYQ120PBTJ |  | 250000 | 11.5 | 19.95 | 3.5 | 282000 | 184000 | 2.37
4677084 | 22.83 | VRVIII | HMSV-A-CB | Non-Ducted Indoor Units | RXYQ288PBTJ | RXYQ72PBTJ | RXYQ96PBTJ | RXYQ120PBTJ |  | 274000 | 11.5 | 19.6 | 3.5 | 308000 | 200000 | 2.45
4677085 | 22.83 | VRVIII | HMSV-A-CB | Ducted Indoor Units | RXYQ288PBTJ | RXYQ72PBTJ | RXYQ96PBTJ | RXYQ120PBTJ |  | 274000 | 10.5 | 18.8 | 3.45 | 308000 | 200000 | 2.45
4677086 | 22.83 | VRVIII | HMSV-A-CB | Mixed Ducted and Non-Ducted Indoor Units | RXYQ288PBTJ | RXYQ72PBTJ | RXYQ96PBTJ | RXYQ120PBTJ |  | 274000 | 11 | 19.2 | 3.47 | 308000 | 200000 | 2.45
4677087 | 24.67 | VRVIII | HMSV-A-CB | Non-Ducted Indoor Units | RXYQ312PBTJ | RXYQ72PBTJ | RXYQ120PBTJ | RXYQ120PBTJ |  | 296000 | 10.7 | 18.2 | 3.3 | 334000 | 222000 | 2.35
4677088 | 24.67 | VRVIII | HMSV-A-CB | Ducted Indoor Units | RXYQ312PBTJ | RXYQ72PBTJ | RXYQ120PBTJ | RXYQ120PBTJ |  | 296000 | 11.5 | 17 | 3.3 | 334000 | 222000 | 2.35
4677089 | 24.67 | VRVIII | HMSV-A-CB | Mixed Ducted and Non-Ducted Indoor Units | RXYQ312PBTJ | RXYQ72PBTJ | RXYQ120PBTJ | RXYQ120PBTJ |  | 296000 | 11.1 | 17.6 | 3.3 | 334000 | 222000 | 2.35
4677114 | 20.83 | VRVIII | HMSV-A-CB | Non-Ducted Indoor Units | RXYQ264PBYD | RXYQ72PBYD | RXYQ72PBYD | RXYQ120PBYD |  | 250000 | 11.3 | 20.8 | 3.5 | 282000 | 184000 | 2.45
4677115 | 20.83 | VRVIII | HMSV-A-CB | Ducted Indoor Units | RXYQ264PBYD | RXYQ72PBYD | RXYQ72PBYD | RXYQ120PBYD |  | 250000 | 11.7 | 19.1 | 3.5 | 282000 | 184000 | 2.3
4677116 | 20.83 | VRVIII | HMSV-A-CB | Mixed Ducted and Non-Ducted Indoor Units | RXYQ264PBYD | RXYQ72PBYD | RXYQ72PBYD | RXYQ120PBYD |  | 250000 | 11.5 | 19.95 | 3.5 | 282000 | 184000 | 2.37
4677117 | 22.83 | VRVIII | HMSV-A-CB | Non-Ducted Indoor Units | RXYQ288PBYD | RXYQ72PBYD | RXYQ96PBYD | RXYQ120PBYD |  | 274000 | 11.5 | 19.6 | 3.5 | 308000 | 200000 | 2.45
4677118 | 22.83 | VRVIII | HMSV-A-CB | Ducted Indoor Units | RXYQ288PBYD | RXYQ72PBYD | RXYQ96PBYD | RXYQ120PBYD |  | 274000 | 10.5 | 18.8 | 3.45 | 308000 | 200000 | 2.45
4677119 | 22.83 | VRVIII | HMSV-A-CB | Mixed Ducted and Non-Ducted Indoor Units | RXYQ288PBYD | RXYQ72PBYD | RXYQ96PBYD | RXYQ120PBYD |  | 274000 | 11 | 19.2 | 3.47 | 308000 | 200000 | 2.45
4677120 | 24.67 | VRVIII | HMSV-A-CB | Non-Ducted Indoor Units | RXYQ312PBYD | RXYQ72PBYD | RXYQ120PBYD | RXYQ120PBYD |  | 296000 | 10.7 | 18.2 | 3.3 | 334000 | 222000 | 2.35
4677121 | 24.67 | VRVIII | HMSV-A-CB | Ducted Indoor Units | RXYQ312PBYD | RXYQ72PBYD | RXYQ120PBYD | RXYQ120PBYD |  | 296000 | 11.5 | 17 | 3.3 | 334000 | 222000 | 2.35
4677122 | 24.67 | VRVIII | HMSV-A-CB | Mixed Ducted and Non-Ducted Indoor Units | RXYQ312PBYD | RXYQ72PBYD | RXYQ120PBYD | RXYQ120PBYD |  | 296000 | 11.1 | 17.6 | 3.3 | 334000 | 222000 | 2.35
4677141 | 20.83 | VRVIII | HMSR-A-CB | Non-Ducted Indoor Units | REYQ264PBTJ | REMQ72PBTJ | REMQ72PBTJ | REMQ120PBTJ |  | 250000 | 10.8 | 18.7 | 3.4 | 282000 | 190000 | 2.4
4677142 | 20.83 | VRVIII | HMSR-A-CB | Ducted Indoor Units | REYQ264PBTJ | REMQ72PBTJ | REMQ72PBTJ | REMQ120PBTJ |  | 250000 | 11.3 | 18.1 | 3.3 | 282000 | 190000 | 2.3
4677143 | 20.83 | VRVIII | HMSR-A-CB | Mixed Ducted and Non-Ducted Indoor Units | REYQ264PBTJ | REMQ72PBTJ | REMQ72PBTJ | REMQ120PBTJ |  | 250000 | 11.05 | 18.4 | 3.35 | 282000 | 190000 | 2.35
4677144 | 22.83 | VRVIII | HMSR-A-CB | Non-Ducted Indoor Units | REYQ288PBTJ | REMQ72PBTJ | REMQ96PBTJ | REMQ120PBTJ |  | 274000 | 10.7 | 19 | 3.35 | 308000 | 208000 | 2.4
4677145 | 22.83 | VRVIII | HMSR-A-CB | Ducted Indoor Units | REYQ288PBTJ | REMQ72PBTJ | REMQ96PBTJ | REMQ120PBTJ |  | 274000 | 10.7 | 17.5 | 3.4 | 308000 | 208000 | 2.35
4677146 | 22.83 | VRVIII | HMSR-A-CB | Mixed Ducted and Non-Ducted Indoor Units | REYQ288PBTJ | REMQ72PBTJ | REMQ96PBTJ | REMQ120PBTJ |  | 274000 | 10.7 | 18.25 | 3.37 | 308000 | 208000 | 2.37
4677149 | 24.67 | VRVIII | HMSR-A-CB | Mixed Ducted and Non-Ducted Indoor Units | REYQ312PBTJ | REMQ96PBTJ | REMQ96PBTJ | REMQ120PBTJ |  | 296000 | 10.25 | 16.55 | 3.28 | 334000 | 224000 | 2.25
4677165 | 20.83 | VRVIII | HMSR-A-CB | Non-Ducted Indoor Units | REYQ264PBYD | REMQ72PBYD | REMQ72PBYD | REMQ120PBYD |  | 250000 | 10.8 | 18.7 | 3.4 | 282000 | 190000 | 2.4
4677166 | 20.83 | VRVIII | HMSR-A-CB | Ducted Indoor Units | REYQ264PBYD | REMQ72PBYD | REMQ72PBYD | REMQ120PBYD |  | 250000 | 11.3 | 18.1 | 3.3 | 282000 | 190000 | 2.3
4677167 | 20.83 | VRVIII | HMSR-A-CB | Mixed Ducted and Non-Ducted Indoor Units | REYQ264PBYD | REMQ72PBYD | REMQ72PBYD | REMQ120PBYD |  | 250000 | 11.05 | 18.4 | 3.35 | 282000 | 190000 | 2.35
4677168 | 22.83 | VRVIII | HMSR-A-CB | Non-Ducted Indoor Units | REYQ288PBYD | REMQ72PBYD | REMQ96PBYD | REMQ120PBYD |  | 274000 | 10.7 | 19 | 3.35 | 308000 | 208000 | 2.4
4677169 | 22.83 | VRVIII | HMSR-A-CB | Ducted Indoor Units | REYQ288PBYD | REMQ72PBYD | REMQ96PBYD | REMQ120PBYD |  | 274000 | 10.7 | 17.5 | 3.4 | 308000 | 208000 | 2.35
4677170 | 22.83 | VRVIII | HMSR-A-CB | Mixed Ducted and Non-Ducted Indoor Units | REYQ288PBYD | REMQ72PBYD | REMQ96PBYD | REMQ120PBYD |  | 274000 | 10.7 | 18.25 | 3.37 | 308000 | 208000 | 2.37
4677173 | 24.67 | VRVIII | HMSR-A-CB | Mixed Ducted and Non-Ducted Indoor Units | REYQ312PBYD | REMQ96PBYD | REMQ96PBYD | REMQ120PBYD |  | 296000 | 10.25 | 16.55 | 3.28 | 334000 | 224000 | 2.25
4679558 | 20.83 | LG | HMSR-A-CB | Ducted Indoor Units | ARUB264BT3 | ARUB121BT3 | ARUB144BT3 |  |  | 250000 | 11.2 | 17 | 3.28 | 282000 | 184000 | 2.35
4679559 | 20.83 | LG | HMSR-A-CB | Non-Ducted Indoor Units | ARUB264BT3 | ARUB121BT3 | ARUB144BT3 |  |  | 250000 | 11.6 | 18.1 | 3.51 | 282000 | 184000 | 2.45
4679560 | 20.83 | LG | HMSR-A-CB | Ducted Indoor Units | ARUB264DT3 | ARUB121DT3 | ARUB144DT3 |  |  | 250000 | 11.2 | 17 | 3.28 | 282000 | 184000 | 2.35
4679561 | 20.83 | LG | HMSR-A-CB | Non-Ducted Indoor Units | ARUB264DT3 | ARUB121DT3 | ARUB144DT3 |  |  | 250000 | 11.6 | 18.1 | 3.51 | 282000 | 184000 | 2.45
4679562 | 22.83 | LG | HMSR-A-CB | Ducted Indoor Units | ARUB288BT3 | ARUB144BT3 | ARUB144BT3 |  |  | 274000 | 10.9 | 17 | 3.26 | 308000 | 200000 | 2.34
4679563 | 22.83 | LG | HMSR-A-CB | Non-Ducted Indoor Units | ARUB288BT3 | ARUB144BT3 | ARUB144BT3 |  |  | 274000 | 11.5 | 17.8 | 3.48 | 308000 | 200000 | 2.4
4679564 | 22.83 | LG | HMSR-A-CB | Ducted Indoor Units | ARUB288DT3 | ARUB144DT3 | ARUB144DT3 |  |  | 274000 | 10.9 | 17 | 3.26 | 308000 | 200000 | 2.34
4679565 | 22.83 | LG | HMSR-A-CB | Non-Ducted Indoor Units | ARUB288DT3 | ARUB144DT3 | ARUB144DT3 |  |  | 274000 | 11.5 | 17.8 | 3.48 | 308000 | 200000 | 2.4
4679566 | 24.67 | LG | HMSR-A-CB | Ducted Indoor Units | ARUB312BT3 | ARUB072BT3 | ARUB096BT3 | ARUB144BT3 |  | 296000 | 11.3 | 18 | 3.25 | 334000 | 222000 | 2.36
4679567 | 24.67 | LG | HMSR-A-CB | Non-Ducted Indoor Units | ARUB312BT3 | ARUB072BT3 | ARUB096BT3 | ARUB144BT3 |  | 296000 | 11.8 | 18.2 | 3.46 | 334000 | 222000 | 2.36
4679568 | 24.67 | LG | HMSR-A-CB | Ducted Indoor Units | ARUB312DT3 | ARUB072DT3 | ARUB096DT3 | ARUB144DT3 |  | 296000 | 11.3 | 18 | 3.25 | 334000 | 222000 | 2.36
4679569 | 24.67 | LG | HMSR-A-CB | Non-Ducted Indoor Units | ARUB312DT3 | ARUB072DT3 | ARUB096DT3 | ARUB144DT3 |  | 296000 | 11.8 | 18.2 | 3.46 | 334000 | 222000 | 2.36
4679602 | 20.83 | LG | HMSV-A-CB | Ducted Indoor Units | ARUN264BT3 | ARUN121BT3 | ARUN144BT3 |  |  | 250000 | 11.2 | 17 | 3.28 | 282000 | 184000 | 2.35
4679603 | 20.83 | LG | HMSV-A-CB | Non-Ducted Indoor Units | ARUN264BT3 | ARUN121BT3 | ARUN144BT3 |  |  | 250000 | 11.6 | 18.1 | 3.51 | 282000 | 184000 | 2.45
4679604 | 20.83 | LG | HMSV-A-CB | Ducted Indoor Units | ARUN264DT3 | ARUN121DT3 | ARUN144DT3 |  |  | 250000 | 11.2 | 17 | 3.28 | 282000 | 184000 | 2.35
4679605 | 20.83 | LG | HMSV-A-CB | Non-Ducted Indoor Units | ARUN264DT3 | ARUN121DT3 | ARUN144DT3 |  |  | 250000 | 11.6 | 18.1 | 3.51 | 282000 | 184000 | 2.45
4679606 | 22.83 | LG | HMSV-A-CB | Ducted Indoor Units | ARUN288BT3 | ARUN144BT3 | ARUN144BT3 |  |  | 274000 | 10.9 | 17 | 3.26 | 308000 | 200000 | 2.34
4679607 | 22.83 | LG | HMSV-A-CB | Non-Ducted Indoor Units | ARUN288BT3 | ARUN144BT3 | ARUN144BT3 |  |  | 274000 | 11.5 | 17.8 | 3.48 | 308000 | 200000 | 2.4
4679608 | 22.83 | LG | HMSV-A-CB | Ducted Indoor Units | ARUN288DT3 | ARUN144DT3 | ARUN144DT3 |  |  | 274000 | 10.9 | 17 | 3.26 | 308000 | 200000 | 2.34
4679609 | 22.83 | LG | HMSV-A-CB | Non-Ducted Indoor Units | ARUN288DT3 | ARUN144DT3 | ARUN144DT3 |  |  | 274000 | 11.8 | 18.2 | 3.46 | 308000 | 200000 | 2.4
4679610 | 24.67 | LG | HMSV-A-CB | Ducted Indoor Units | ARUN312BT3 | ARUN072BT3 | ARUN096BT3 | ARUN144BT3 |  | 296000 | 11.3 | 18 | 3.25 | 334000 | 222000 | 2.36
4679611 | 24.67 | LG | HMSV-A-CB | Non-Ducted Indoor Units | ARUN312BT3 | ARUN072BT3 | ARUN096BT3 | ARUN144BT3 |  | 296000 | 11.5 | 18 | 3.44 | 334000 | 222000 | 2.36
4679612 | 24.67 | LG | HMSV-A-CB | Ducted Indoor Units | ARUN312DT3 | ARUN072DT3 | ARUN096DT3 | ARUN144DT3 |  | 296000 | 11.3 | 18 | 3.25 | 334000 | 222000 | 2.36
4679613 | 24.67 | LG | HMSV-A-CB | Non-Ducted Indoor Units | ARUN312DT3 | ARUN072DT3 | ARUN096DT3 | ARUN144DT3 |  | 296000 | 11.8 | 18.2 | 3.46 | 334000 | 222000 | 2.36
5358546 | 20.83 | CITY MULTI | HMSV-A-CB | Ducted Indoor Units | PUHY-P264YSKMU-A | PUHY-P120YKMU-A | PUHY-P72YKMU-A | PUHY-P72YKMU-A |  | 250000 | 12.5 | 19 | 3.68 | 280000 | 200000 | 2.52
5358547 | 21 | CITY MULTI | HMSV-A-CB | Non-Ducted Indoor Units | PUHY-P264YSKMU-A | PUHY-P120YKMU-A | PUHY-P72YKMU-A | PUHY-P72YKMU-A |  | 252000 | 12.5 | 18.7 | 3.6 | 280000 | 200000 | 2.16
5358548 | 20.83 | CITY MULTI | HMSV-A-CB | Mixed Ducted and Non-Ducted Indoor Units | PUHY-P264YSKMU-A | PUHY-P120YKMU-A | PUHY-P72YKMU-A | PUHY-P72YKMU-A |  | 250000 | 12.5 | 18.85 | 3.64 | 280000 | 200000 | 2.34
5358549 | 22.83 | CITY MULTI | HMSV-A-CB | Ducted Indoor Units | PUHY-P288YSKMU-A | PUHY-P120YKMU-A | PUHY-P96YKMU-A | PUHY-P72YKMU-A |  | 274000 | 12.4 | 19 | 3.68 | 308000 | 216000 | 2.53
5358550 | 22.83 | CITY MULTI | HMSV-A-CB | Non-Ducted Indoor Units | PUHY-P288YSKMU-A | PUHY-P120YKMU-A | PUHY-P96YKMU-A | PUHY-P72YKMU-A |  | 274000 | 12.4 | 18.7 | 3.59 | 308000 | 216000 | 2.21
5358551 | 22.83 | CITY MULTI | HMSV-A-CB | Mixed Ducted and Non-Ducted Indoor Units | PUHY-P288YSKMU-A | PUHY-P120YKMU-A | PUHY-P96YKMU-A | PUHY-P72YKMU-A |  | 274000 | 12.4 | 18.85 | 3.63 | 308000 | 216000 | 2.37
5358552 | 24.67 | CITY MULTI | HMSV-A-CB | Ducted Indoor Units | PUHY-P312YSKMU-A | PUHY-P120YKMU-A | PUHY-P120YKMU-A | PUHY-P72YKMU-A |  | 296000 | 12.1 | 18.4 | 3.54 | 334000 | 236000 | 2.43
5358553 | 24.67 | CITY MULTI | HMSV-A-CB | Non-Ducted Indoor Units | PUHY-P312YSKMU-A | PUHY-P120YKMU-A | PUHY-P120YKMU-A | PUHY-P72YKMU-A |  | 296000 | 12.1 | 18.1 | 3.45 | 334000 | 236000 | 2.22
5358554 | 24.67 | CITY MULTI | HMSV-A-CB | Mixed Ducted and Non-Ducted Indoor Units | PUHY-P312YSKMU-A | PUHY-P120YKMU-A | PUHY-P120YKMU-A | PUHY-P72YKMU-A |  | 296000 | 12.1 | 18.25 | 3.49 | 334000 | 236000 | 2.32
5358555 | 26.67 | CITY MULTI | HMSV-A-CB | Ducted Indoor Units | PUHY-P336YSKMU-A | PUHY-P120YKMU-A | PUHY-P120YKMU-A | PUHY-P96YKMU-A |  | 320000 | 11.9 | 18.2 | 3.5 | 360000 | 268000 | 2.38
5358556 | 26.67 | CITY MULTI | HMSV-A-CB | Non-Ducted Indoor Units | PUHY-P336YSKMU-A | PUHY-P120YKMU-A | PUHY-P120YKMU-A | PUHY-P96YKMU-A |  | 320000 | 12 | 17.8 | 3.36 | 360000 | 268000 | 2.13
5358557 | 26.67 | CITY MULTI | HMSV-A-CB | Mixed Ducted and Non-Ducted Indoor Units | PUHY-P336YSKMU-A | PUHY-P120YKMU-A | PUHY-P120YKMU-A | PUHY-P96YKMU-A |  | 320000 | 11.95 | 18 | 3.43 | 360000 | 268000 | 2.25
5358558 | 28.5 | CITY MULTI | HMSV-A-CB | Ducted Indoor Units | PUHY-P360YSKMU-A | PUHY-P120YKMU-A | PUHY-P120YKMU-A | PUHY-P120YKMU-A |  | 342000 | 11.7 | 17.8 | 3.39 | 386000 | 284000 | 2.32
5358560 | 28.5 | CITY MULTI | HMSV-A-CB | Mixed Ducted and Non-Ducted Indoor Units | PUHY-P360YSKMU-A | PUHY-P120YKMU-A | PUHY-P120YKMU-A | PUHY-P120YKMU-A |  | 342000 | 11.75 | 17.5 | 3.3 | 386000 | 284000 | 2.18
5358585 | 21 | CITY MULTI | HMSV-A-CB | Ducted Indoor Units | PUHY-P264TSKMU-A | PUHY-P120TKMU-A | PUHY-P72TKMU-A | PUHY-P72TKMU-A |  | 252000 | 12.5 | 19 | 3.68 | 280000 | 200000 | 2.52
5358586 | 21 | CITY MULTI | HMSV-A-CB | Non-Ducted Indoor Units | PUHY-P264TSKMU-A | PUHY-P120TKMU-A | PUHY-P72TKMU-A | PUHY-P72TKMU-A |  | 252000 | 12.5 | 18.7 | 3.6 | 280000 | 200000 | 2.16
5358587 | 21 | CITY MULTI | HMSV-A-CB | Mixed Ducted and Non-Ducted Indoor Units | PUHY-P264TSKMU-A | PUHY-P120TKMU-A | PUHY-P72TKMU-A | PUHY-P72TKMU-A |  | 252000 | 12.5 | 18.85 | 3.64 | 280000 | 200000 | 2.34
5358588 | 22.83 | CITY MULTI | HMSV-A-CB | Ducted Indoor Units | PUHY-P288TSKMU-A | PUHY-P120TKMU-A | PUHY-P96TKMU-A | PUHY-P72TKMU-A |  | 274000 | 12.4 | 19 | 3.68 | 308000 | 216000 | 2.53
5358589 | 22.83 | CITY MULTI | HMSV-A-CB | Non-Ducted Indoor Units | PUHY-P288TSKMU-A | PUHY-P120TKMU-A | PUHY-P96TKMU-A | PUHY-P72TKMU-A |  | 274000 | 12.4 | 18.7 | 3.59 | 308000 | 216000 | 2.21
5358590 | 22.83 | CITY MULTI | HMSV-A-CB | Mixed Ducted and Non-Ducted Indoor Units | PUHY-P288TSKMU-A | PUHY-P120TKMU-A | PUHY-P96TKMU-A | PUHY-P72TKMU-A |  | 274000 | 12.4 | 18.85 | 3.63 | 308000 | 216000 | 2.37
5358591 | 24.67 | CITY MULTI | HMSV-A-CB | Ducted Indoor Units | PUHY-P312TSKMU-A | PUHY-P120TKMU-A | PUHY-P120TKMU-A | PUHY-P72TKMU-A |  | 296000 | 12.1 | 18.4 | 3.54 | 334000 | 236000 | 2.43
5358592 | 24.67 | CITY MULTI | HMSV-A-CB | Non-Ducted Indoor Units | PUHY-P312TSKMU-A | PUHY-P120TKMU-A | PUHY-P120TKMU-A | PUHY-P72TKMU-A |  | 296000 | 12.1 | 18.1 | 3.45 | 334000 | 236000 | 2.22
5358593 | 24.67 | CITY MULTI | HMSV-A-CB | Mixed Ducted and Non-Ducted Indoor Units | PUHY-P312TSKMU-A | PUHY-P120TKMU-A | PUHY-P120TKMU-A | PUHY-P72TKMU-A |  | 296000 | 12.1 | 18.25 | 3.49 | 334000 | 236000 | 2.32
5358594 | 26.67 | CITY MULTI | HMSV-A-CB | Ducted Indoor Units | PUHY-P336TSKMU-A | PUHY-P120TKMU-A | PUHY-P120TKMU-A | PUHY-P96TKMU-A |  | 320000 | 11.9 | 18.2 | 3.5 | 360000 | 268000 | 2.38
5358595 | 26.67 | CITY MULTI | HMSV-A-CB | Non-Ducted Indoor Units | PUHY-P336TSKMU-A | PUHY-P120TKMU-A | PUHY-P120TKMU-A | PUHY-P96TKMU-A |  | 320000 | 12 | 17.8 | 3.36 | 360000 | 268000 | 2.13
5358596 | 26.67 | CITY MULTI | HMSV-A-CB | Mixed Ducted and Non-Ducted Indoor Units | PUHY-P336TSKMU-A | PUHY-P120TKMU-A | PUHY-P120TKMU-A | PUHY-P96TKMU-A |  | 320000 | 11.95 | 18 | 3.43 | 360000 | 268000 | 2.25
5358597 | 28.5 | CITY MULTI | HMSV-A-CB | Ducted Indoor Units | PUHY-P360TSKMU-A | PUHY-P120TKMU-A | PUHY-P120TKMU-A | PUHY-P120TKMU-A |  | 342000 | 11.7 | 17.8 | 3.39 | 386000 | 284000 | 2.32
5358599 | 28.5 | CITY MULTI | HMSV-A-CB | Mixed Ducted and Non-Ducted Indoor Units | PUHY-P360TSKMU-A | PUHY-P120TKMU-A | PUHY-P120TKMU-A | PUHY-P120TKMU-A |  | 342000 | 11.75 | 17.5 | 3.3 | 386000 | 284000 | 2.18
5358627 | 20.83 | CITY MULTI | HMSR-A-CB | Ducted Indoor Units | PURY-P264YSKMU-A | PURY-P144YKMU-A | PURY-P120YKMU-A |  |  | 250000 | 11 | 17.7 | 3.4 | 280000 | 200000 | 2.36
5358629 | 20.83 | CITY MULTI | HMSR-A-CB | Mixed Ducted and Non-Ducted Indoor Units | PURY-P264YSKMU-A | PURY-P144YKMU-A | PURY-P120YKMU-A |  |  | 250000 | 11 | 18.05 | 3.31 | 280000 | 200000 | 2.21
5358630 | 22.83 | CITY MULTI | HMSR-A-CB | Ducted Indoor Units | PURY-P288YSKMU-A | PURY-P144YKMU-A | PURY-P144YKMU-A |  |  | 274000 | 11.2 | 17.6 | 3.41 | 304000 | 216000 | 2.36
5358632 | 22.83 | CITY MULTI | HMSR-A-CB | Mixed Ducted and Non-Ducted Indoor Units | PURY-P288YSKMU-A | PURY-P144YKMU-A | PURY-P144YKMU-A |  |  | 274000 | 11.25 | 18.1 | 3.31 | 304000 | 216000 | 2.2
5358654 | 20.83 | CITY MULTI | HMSR-A-CB | Ducted Indoor Units | PURY-P264TSKMU-A | PURY-P144TKMU-A | PURY-P120TKMU-A |  |  | 250000 | 11 | 17.7 | 3.4 | 280000 | 200000 | 2.36
5358656 | 20.83 | CITY MULTI | HMSR-A-CB | Mixed Ducted and Non-Ducted Indoor Units | PURY-P264TSKMU-A | PURY-P144TKMU-A | PURY-P120TKMU-A |  |  | 250000 | 11 | 18.05 | 3.31 | 280000 | 200000 | 2.21
5358657 | 22.83 | CITY MULTI | HMSR-A-CB | Ducted Indoor Units | PURY-P288TSKMU-A | PURY-P144TKMU-A | PURY-P144TKMU-A |  |  | 274000 | 11.2 | 17.6 | 3.41 | 304000 | 216000 | 2.36
5358659 | 22.83 | CITY MULTI | HMSR-A-CB | Mixed Ducted and Non-Ducted Indoor Units | PURY-P288TSKMU-A | PURY-P144TKMU-A | PURY-P144TKMU-A |  |  | 274000 | 11.25 | 18.1 | 3.31 | 304000 | 216000 | 2.2
5733077 | 21 | SAMSUNG | HMSV-A-CB | Ducted Indoor Units | AM264FXVAFH | AM120FXVAFH | AM144FXVAFH |  |  | 252000 | 10.1 | 18.6 | 3.25 | 282000 | 184000 | 2.26
5733078 | 21 | SAMSUNG | HMSV-A-CB | Ducted Indoor Units | AM264FXVAJH | AM120FXVAJH | AM144FXVAJH |  |  | 252000 | 10.1 | 18.5 | 3.25 | 282000 | 184000 | 2.26
5733079 | 21 | SAMSUNG | HMSV-A-CB | Non-Ducted Indoor Units | AM264FXVAFH | AM120FXVAFH | AM144FXVAFH |  |  | 252000 | 10.5 | 21.5 | 3.45 | 282000 | 184000 | 2.41
5733080 | 21 | SAMSUNG | HMSV-A-CB | Non-Ducted Indoor Units | AM264FXVAJH | AM120FXVAJH | AM144FXVAJH |  |  | 252000 | 10.1 | 21.5 | 3.45 | 282000 | 184000 | 2.41
5733081 | 21 | SAMSUNG | HMSR-A-CB | Ducted Indoor Units | AM264FXVAFR | AM120FXVAFR | AM144FXVAFR |  |  | 252000 | 10.1 | 18.6 | 3.25 | 282000 | 184000 | 2.26
5733082 | 21 | SAMSUNG | HMSR-A-CB | Ducted Indoor Units | AM264FXVAJR | AM120FXVAJR | AM144FXVAJR |  |  | 252000 | 10.1 | 18.5 | 3.25 | 282000 | 184000 | 2.26
5733083 | 21 | SAMSUNG | HMSR-A-CB | Non-Ducted Indoor Units | AM264FXVAFR | AM120FXVAFR | AM144FXVAFR |  |  | 252000 | 10.5 | 21.5 | 3.45 | 282000 | 184000 | 2.41
5733084 | 21 | SAMSUNG | HMSR-A-CB | Non-Ducted Indoor Units | AM264FXVAJR | AM120FXVAJR | AM144FXVAJR |  |  | 252000 | 10.1 | 21.5 | 3.45 | 282000 | 184000 | 2.41
5733085 | 23 | SAMSUNG | HMSV-A-CB | Ducted Indoor Units | AM288FXVAFH | AM144FXVAFH | AM144FXVAFH |  |  | 276000 | 10 | 18.6 | 3.25 | 308000 | 200000 | 2.12
5733086 | 23 | SAMSUNG | HMSV-A-CB | Ducted Indoor Units | AM288FXVAJH | AM144FXVAJH | AM144FXVAJH |  |  | 276000 | 10 | 18.6 | 3.25 | 308000 | 200000 | 2.12
5733088 | 23 | SAMSUNG | HMSV-A-CB | Non-Ducted Indoor Units | AM288FXVAJH | AM144FXVAJH | AM144FXVAJH |  |  | 276000 | 9.9 | 21 | 3.26 | 308000 | 200000 | 2.29
5733089 | 23 | SAMSUNG | HMSR-A-CB | Ducted Indoor Units | AM288FXVAFR | AM144FXVAFR | AM144FXVAFR |  |  | 276000 | 10 | 18.6 | 3.25 | 308000 | 200000 | 2.12
5733090 | 23 | SAMSUNG | HMSR-A-CB | Ducted Indoor Units | AM288FXVAJR | AM144FXVAJR | AM144FXVAJR |  |  | 276000 | 10 | 18.6 | 3.25 | 308000 | 200000 | 2.12
5733092 | 23 | SAMSUNG | HMSR-A-CB | Non-Ducted Indoor Units | AM288FXVAJR | AM144FXVAJR | AM144FXVAJR |  |  | 276000 | 9.9 | 21 | 3.26 | 308000 | 200000 | 2.29
5733095 | 24.83 | SAMSUNG | HMSV-A-CB | Non-Ducted Indoor Units | AM312FXVAFH | AM072FXVAFH | AM096FXVAFH | AM144FXVAFH |  | 298000 | 10.5 | 21.2 | 3.38 | 334000 | 218000 | 2.54
5733096 | 24.83 | SAMSUNG | HMSV-A-CB | Non-Ducted Indoor Units | AM312FXVAJH | AM072FXVAJH | AM096FXVAJH | AM144FXVAJH |  | 298000 | 10.6 | 20.9 | 3.38 | 334000 | 218000 | 2.51
5733099 | 24.83 | SAMSUNG | HMSR-A-CB | Non-Ducted Indoor Units | AM312FXVAFR | AM072FXVAFR | AM096FXVAFR | AM144FXVAFR |  | 298000 | 10.5 | 21.2 | 3.38 | 334000 | 218000 | 2.54
5733100 | 24.83 | SAMSUNG | HMSR-A-CB | Non-Ducted Indoor Units | AM312FXVAJR | AM072FXVAJR | AM096FXVAJR | AM144FXVAJR |  | 298000 | 10.6 | 20.9 | 3.38 | 334000 | 218000 | 2.51
6334553 | 20 | TOSHIBA CARRIER | HMSR-A-CB | Non-Ducted Indoor Units | MMY-AP2404FT9UL | MMY-MAP1204FT9UL | MMY-MAP1204FT9UL |  |  | 240000 | 9.6 | 17.9 | 3.32 | 226000 | 138000 | 2.05
6334581 | 20 | TOSHIBA CARRIER | HMSR-A-CB | Non-Ducted Indoor Units | MMY-AP2404FT6UL | MMY-MAP1204FT6UL | MMY-MAP1204FT6UL |  |  | 240000 | 9.6 | 17.6 | 3.32 | 226000 | 138000 | 2.05
6334583 | 20 | TOSHIBA CARRIER | HMSR-A-CB | Mixed Ducted and Non-Ducted Indoor Units | MMY-AP2404FT9UL | MMY-MAP1204FT9UL | MMY-MAP1204FT9UL |  |  | 240000 | 10.15 | 17.6 | 3.26 | 226000 | 138000 | 2.05
6334594 | 20 | TOSHIBA CARRIER | HMSR-A-CB | Mixed Ducted and Non-Ducted Indoor Units | MMY-AP2404FT6UL | MMY-MAP1204FT6UL | MMY-MAP1204FT6UL |  |  | 240000 | 10.15 | 17.3 | 3.26 | 226000 | 138000 | 2.05
6495707 | 24.67 | LG | HMSV-A-CB | Ducted Indoor Units | ARUN312DTE4 | ARUN072DTE4 | ARUN096DTE4 | ARUN144DTE4 |  | 296000 | 11.3 | 19.5 | 3.3 | 334000 | 222000 | 2.37
6495708 | 24.67 | LG | HMSV-A-CB | Ducted Indoor Units | ARUN312BTE4 | ARUN072BTE4 | ARUN096BTE4 | ARUN144BTE4 |  | 296000 | 11.3 | 19.5 | 3.3 | 334000 | 222000 | 2.37
6495709 | 24.67 | LG | HMSR-A-CB | Ducted Indoor Units | ARUB312DTE4 | ARUB072DTE4 | ARUB096DTE4 | ARUB144DTE4 |  | 296000 | 11.3 | 19.5 | 3.3 | 334000 | 222000 | 2.37
6495710 | 24.67 | LG | HMSR-A-CB | Ducted Indoor Units | ARUB312BTE4 | ARUB072BTE4 | ARUB096BTE4 | ARUB144BTE4 |  | 296000 | 11.3 | 19.5 | 3.3 | 334000 | 222000 | 2.37
6495711 | 24.67 | LG | HMSR-A-CB | Non-Ducted Indoor Units | ARUB312BTE4 | ARUB072BTE4 | ARUB096BTE4 | ARUB144BTE4 |  | 296000 | 11.2 | 20 | 3.55 | 334000 | 222000 | 2.4
6495712 | 24.67 | LG | HMSR-A-CB | Non-Ducted Indoor Units | ARUB312DTE4 | ARUB072DTE4 | ARUB096DTE4 | ARUB144DTE4 |  | 296000 | 11.2 | 20 | 3.55 | 334000 | 222000 | 2.4
6495713 | 24.67 | LG | HMSV-A-CB | Non-Ducted Indoor Units | ARUN312DTE4 | ARUN072DTE4 | ARUN096DTE4 | ARUN144DTE4 |  | 296000 | 11.2 | 20 | 3.55 | 334000 | 222000 | 2.4
6495714 | 24.67 | LG | HMSV-A-CB | Non-Ducted Indoor Units | ARUN312BTE4 | ARUN072BTE4 | ARUN096BTE4 | ARUN144DTE4 |  | 296000 | 11.2 | 20 | 3.55 | 334000 | 222000 | 2.4
6495715 | 26.67 | LG | HMSV-A-CB | Non-Ducted Indoor Units | ARUN336DTE4 | ARUN096DTE4 | ARUN096DTE4 | ARUN144DTE4 |  | 320000 | 10.8 | 20 | 3.51 | 360000 | 234000 | 2.42
6495716 | 26.67 | LG | HMSV-A-CB | Non-Ducted Indoor Units | ARUN336BTE4 | ARUN096BTE4 | ARUN096BTE4 | ARUN144BTE4 |  | 320000 | 10.8 | 20 | 3.51 | 360000 | 234000 | 2.42
6495717 | 26.67 | LG | HMSR-A-CB | Non-Ducted Indoor Units | ARUB336BTE4 | ARUB096BTE4 | ARUB096BTE4 | ARUB144BTE4 |  | 320000 | 10.8 | 20 | 3.51 | 360000 | 234000 | 2.42
6495718 | 26.67 | LG | HMSR-A-CB | Non-Ducted Indoor Units | ARUB336DTE4 | ARUB096DTE4 | ARUB096DTE4 | ARUB144DTE4 |  | 320000 | 10.8 | 20 | 3.51 | 360000 | 234000 | 2.42
6495719 | 26.67 | LG | HMSR-A-CB | Ducted Indoor Units | ARUB336DTE4 | ARUB096DTE4 | ARUB096DTE4 | ARUB144DTE4 |  | 320000 | 11.1 | 19 | 3.27 | 360000 | 234000 | 2.38
6495720 | 26.67 | LG | HMSR-A-CB | Ducted Indoor Units | ARUB336BTE4 | ARUN096BTE4 | ARUB096BTE4 | ARUB144BTE4 |  | 320000 | 11.1 | 19 | 3.27 | 360000 | 234000 | 2.38
6495721 | 26.67 | LG | HMSV-A-CB | Ducted Indoor Units | ARUN336BTE4 | ARUN096BTE4 | ARUN096BTE4 | ARUN144BTE4 |  | 320000 | 11.1 | 19 | 3.27 | 360000 | 234000 | 2.38
6495722 | 26.67 | LG | HMSV-A-CB | Ducted Indoor Units | ARUN336DTE4 | ARUN096DTE4 | ARUN096DTE4 | ARUN144DTE4 |  | 320000 | 11.1 | 19 | 3.27 | 360000 | 234000 | 2.38
6687556 | 21 | FUJITSU | HMSR-A-CB | Ducted Indoor Units | AOUA264TLBVG | AOUA96TLBV | AOUA96TLBV | AOUA72TLBV |  | 252000 | 10.9 | 20.1 | 3.4 | 282000 | 194000 | 2.27
6687558 | 22.83 | FUJITSU | HMSR-A-CB | Ducted Indoor Units | AOUA288TLBVG | AOUA96TLBV | AOUA96TLBV | AOUA96TLBV |  | 274000 | 10.6 | 20.1 | 3.31 | 308000 | 210000 | 2.27
201874094 | 22.83 | Mitsubishi Electric | HMSV-A-CB | Ducted Indoor Units | PUHY-P288TSKMU-A | PUHY-P120TKMU-A | PUHY-P96TKMU-A | PUHY-P72TKMU-A |  | 274000 | 12.4 | 19 | 3.68 | 308000 | 216000 | 2.53
201874096 | 22.83 | Mitsubishi Electric | HMSV-A-CB | Ducted Indoor Units | PUHY-P288TSLMU-A | PUHY-P120TLMU-A | PUHY-P96TLMU-A | PUHY-P72TLMU-A |  | 274000 | 12 | 20.4 | 3.47 | 308000 | 216000 | 2.4
201874098 | 22.83 | Mitsubishi Electric | HMSV-A-CB | Ducted Indoor Units | PUHY-P288YSKMU-A | PUHY-P120YKMU-A | PUHY-P96YKMU-A | PUHY-P72YKMU-A |  | 274000 | 12.4 | 19 | 3.68 | 308000 | 216000 | 2.53
201874100 | 22.83 | Mitsubishi Electric | HMSV-A-CB | Ducted Indoor Units | PUHY-P288YSLMU-A | PUHY-P120YLMU-A | PUHY-P96YLMU-A | PUHY-P72YLMU-A |  | 274000 | 12 | 20.4 | 3.47 | 308000 | 216000 | 2.4
201874157 | 21 | Mitsubishi Electric | HMSV-A-CB | Non-Ducted Indoor Units | PUHY-P264TSLMU-A | PUHY-P120TLMU-A | PUHY-P72TLMU-A | PUHY-P72TLMU-A |  | 252000 | 13.6 | 24 | 3.75 | 280000 | 200000 | 2.16
201874161 | 21 | Mitsubishi Electric | HMSV-A-CB | Non-Ducted Indoor Units | PUHY-P264YSLMU-A | PUHY-P120YLMU-A | PUHY-P72YLMU-A | PUHY-P72YLMU-A |  | 252000 | 13.6 | 24 | 3.75 | 280000 | 200000 | 2.16
201874168 | 22.83 | Mitsubishi Electric | HMSV-A-CB | Non-Ducted Indoor Units | PUHY-P288TSLMU-A | PUHY-P120TLMU-A | PUHY-P96TLMU-A | PUHY-P72TLMU-A |  | 274000 | 13.5 | 24 | 3.7 | 308000 | 216000 | 2.21
201874170 | 22.83 | Mitsubishi Electric | HMSV-A-CB | Non-Ducted Indoor Units | PUHY-P288YSLMU-A | PUHY-P120YLMU-A | PUHY-P96YLMU-A | PUHY-P72YLMU-A |  | 274000 | 13.5 | 24 | 3.7 | 308000 | 216000 | 2.21
201874786 | 23.5 | Mitsubishi Electric | HMSV-A-CB | Non-Ducted Indoor Units | PUHY-P312TSLMU-A | PUHY-P120TLMU-A | PUHY-P120TLMU-A | PUHY-P72TLMU-A |  | 282000 | 13.4 | 22.1 | 3.66 | 316000 | 236000 | 2.22
201874787 | 25.33 | Mitsubishi Electric | HMSV-A-CB | Non-Ducted Indoor Units | PUHY-P336TSLMU-A | PUHY-P120TLMU-A | PUHY-P120TLMU-A | PUHY-P96TLMU-A |  | 304000 | 13.2 | 20.9 | 3.52 | 342000 | 268000 | 2.13
201874788 | 27 | Mitsubishi Electric | HMSV-A-CB | Non-Ducted Indoor Units | PUHY-P360TSLMU-A | PUHY-P120TLMU-A | PUHY-P120TLMU-A | PUHY-P120TLMU-A |  | 324000 | 13.1 | 19.3 | 3.51 | 366000 | 284000 | 2.05
201874789 | 23.5 | Mitsubishi Electric | HMSV-A-CB | Non-Ducted Indoor Units | PUHY-P312YSLMU-A | PUHY-P120YLMU-A | PUHY-P120YLMU-A | PUHY-P72YLMU-A |  | 282000 | 13.4 | 22.1 | 3.66 | 316000 | 236000 | 2.22
201874790 | 25.33 | Mitsubishi Electric | HMSV-A-CB | Non-Ducted Indoor Units | PUHY-P336YSLMU-A | PUHY-P120YLMU-A | PUHY-P120YLMU-A | PUHY-P96YLMU-A |  | 304000 | 13.2 | 20.9 | 3.52 | 342000 | 268000 | 2.13
201874791 | 27 | Mitsubishi Electric | HMSV-A-CB | Non-Ducted Indoor Units | PUHY-P360YSLMU-A | PUHY-P120YLMU-A | PUHY-P120YLMU-A | PUHY-P120YLMU-A |  | 324000 | 13.1 | 19.3 | 3.51 | 366000 | 284000 | 2.05
201978080 | 21 | Mitsubishi Electric | HMSV-A-CB | Non-Ducted Indoor Units | PUHY-P264TSKMU-A | PUHY-P120TKMU-A | PUHY-P72TKMU-A | PUHY-P72TKMU-A |  | 252000 | 12.5 | 18.7 | 3.6 | 280000 | 200000 | 2.16
201978081 | 21 | Mitsubishi Electric | HMSV-A-CB | Non-Ducted Indoor Units | PUHY-P264YSKMU-A | PUHY-P120YKMU-A | PUHY-P72YKMU-A | PUHY-P72YKMU-A |  | 252000 | 12.5 | 18.7 | 3.6 | 280000 | 200000 | 2.16
201978082 | 22.83 | Mitsubishi Electric | HMSV-A-CB | Non-Ducted Indoor Units | PUHY-P288TSKMU-A | PUHY-P120TKMU-A | PUHY-P96TKMU-A | PUHY-P72TKMU-A |  | 274000 | 12.4 | 18.7 | 3.59 | 308000 | 216000 | 2.21
201978083 | 22.83 | Mitsubishi Electric | HMSV-A-CB | Non-Ducted Indoor Units | PUHY-P288YSKMU-A | PUHY-P120YKMU-A | PUHY-P96YKMU-A | PUHY-P72YKMU-A |  | 274000 | 12.4 | 18.7 | 3.59 | 308000 | 216000 | 2.21
201978084 | 24.67 | Mitsubishi Electric | HMSV-A-CB | Non-Ducted Indoor Units | PUHY-P312TSKMU-A | PUHY-P120TKMU-A | PUHY-P120TKMU-A | PUHY-P72TKMU-A |  | 296000 | 12.1 | 18.1 | 3.45 | 334000 | 236000 | 2.22
201978085 | 24.67 | Mitsubishi Electric | HMSV-A-CB | Non-Ducted Indoor Units | PUHY-P312YSKMU-A | PUHY-P120YKMU-A | PUHY-P120YKMU-A | PUHY-P72YKMU-A |  | 296000 | 12.1 | 18.1 | 3.45 | 334000 | 236000 | 2.22
201978086 | 26.67 | Mitsubishi Electric | HMSV-A-CB | Non-Ducted Indoor Units | PUHY-P336TSKMU-A | PUHY-P120TKMU-A | PUHY-P120TKMU-A | PUHY-P96TKMU-A |  | 320000 | 12 | 17.8 | 3.36 | 360000 | 268000 | 2.13
201978087 | 26.67 | Mitsubishi Electric | HMSV-A-CB | Non-Ducted Indoor Units | PUHY-P336YSKMU-A | PUHY-P120YKMU-A | PUHY-P120YKMU-A | PUHY-P96YKMU-A |  | 320000 | 12 | 17.8 | 3.36 | 360000 | 268000 | 2.13
201981536 | 24.67 | Mitsubishi Electric | HMSV-A-CB | Ducted Indoor Units | PUHY-P312YSKMU-A | PUHY-P120YKMU-A | PUHY-P120YKMU-A | PUHY-P72YKMU-A |  | 296000 | 12.1 | 18.4 | 3.54 | 334000 | 236000 | 2.43
201981537 | 26.67 | Mitsubishi Electric | HMSV-A-CB | Ducted Indoor Units | PUHY-P336YSKMU-A | PUHY-P120YKMU-A | PUHY-P120YKMU-A | PUHY-P96YKMU-A |  | 320000 | 11.9 | 18.2 | 3.5 | 360000 | 268000 | 2.38
201981538 | 28.5 | Mitsubishi Electric | HMSV-A-CB | Ducted Indoor Units | PUHY-P360YSKMU-A | PUHY-P120YKMU-A | PUHY-P120YKMU-A | PUHY-P120YKMU-A |  | 342000 | 11.7 | 17.8 | 3.39 | 386000 | 284000 | 2.32
201982846 | 24.67 | Mitsubishi Electric | HMSV-A-CB | Ducted Indoor Units | PUHY-P312TSKMU-A | PUHY-P120TKMU-A | PUHY-P120TKMU-A | PUHY-P72TKMU-A |  | 296000 | 12.1 | 18.4 | 3.54 | 334000 | 236000 | 2.43
201982847 | 26.67 | Mitsubishi Electric | HMSV-A-CB | Ducted Indoor Units | PUHY-P336TSKMU-A | PUHY-P120TKMU-A | PUHY-P120TKMU-A | PUHY-P96TKMU-A |  | 320000 | 11.9 | 18.2 | 3.5 | 360000 | 268000 | 2.38
201982848 | 28.5 | Mitsubishi Electric | HMSV-A-CB | Ducted Indoor Units | PUHY-P360TSKMU-A | PUHY-P120TKMU-A | PUHY-P120TKMU-A | PUHY-P120TKMU-A |  | 342000 | 11.7 | 17.8 | 3.39 | 386000 | 284000 | 2.32
201992870 | 29.33 | DAIKIN | HMSV-A-CB | Non-Ducted Indoor Units | RXYQ384TAYC* | RXYQ120TAYC* | RXYQ120TAYC* | RXYQ144TAYC* |  | 352000 | 9.6 | 18.3 | 3.26 | 398000 | 280000 | 2.24
201992876 | 21 | DAIKIN | HMSV-A-CB | Non-Ducted Indoor Units | RXYQ264TAYC* | RXYQ120TAYC* | RXYQ144TAYC* |  |  | 252000 | 10.8 | 20.1 | 3.71 | 282000 | 200000 | 2.27
201992877 | 22.83 | DAIKIN | HMSV-A-CB | Non-Ducted Indoor Units | RXYQ288TAYC* | RXYQ144TAYC* | RXYQ144TAYC* |  |  | 274000 | 10.8 | 20.1 | 3.48 | 306000 | 216000 | 2.24
201992878 | 24.33 | DAIKIN | HMSV-A-CB | Non-Ducted Indoor Units | RXYQ312TAYC* | RXYQ144TAYC* | RXYQ168TAYC* |  |  | 292000 | 10.1 | 19.3 | 3.51 | 328000 | 222000 | 2.05
202016263 | 25.67 | DAIKIN | HMSV-A-CB | Non-Ducted Indoor Units | RXYQ336TAYC* | RXYQ168TAYC* | RXYQ168TAYC* |  |  | 308000 | 9.8 | 18.9 | 3.6 | 338000 | 228000 | 2.11
202016265 | 28.5 | DAIKIN | HMSV-A-CB | Non-Ducted Indoor Units | RXYQ360TAYC* | RXYQ120TAYC* | RXYQ120TAYC* | RXYQ120TAYC* |  | 342000 | 10.5 | 19.1 | 3.62 | 384000 | 270000 | 2.28
202022807 | 21 | DAIKIN | HMSV-A-CB | Mixed Ducted and Non-Ducted Indoor Units | RXYQ264TAYC* | RXYQ120TAYC* | RXYQ144TAYC* |  |  | 252000 | 10.2 | 18.3 | 3.47 | 282000 | 200000 | 2.18
202022808 | 22.83 | DAIKIN | HMSV-A-CB | Mixed Ducted and Non-Ducted Indoor Units | RXYQ288TAYC* | RXYQ144TAYC* | RXYQ144TAYC* |  |  | 274000 | 10.3 | 18.6 | 3.34 | 306000 | 216000 | 2.16
202022809 | 24.33 | DAIKIN | HMSV-A-CB | Mixed Ducted and Non-Ducted Indoor Units | RXYQ312TAYC* | RXYQ144TAYC* | RXYQ168TAYC* |  |  | 292000 | 9.8 | 18 | 3.36 | 328000 | 222000 | 2.05
202022810 | 25.67 | DAIKIN | HMSV-A-CB | Mixed Ducted and Non-Ducted Indoor Units | RXYQ336TAYC* | RXYQ168TAYC* | RXYQ168TAYC* |  |  | 308000 | 9.65 | 17.8 | 3.4 | 338000 | 228000 | 2.08
202022811 | 28.5 | DAIKIN | HMSV-A-CB | Mixed Ducted and Non-Ducted Indoor Units | RXYQ360TAYC* | RXYQ120TAYC* | RXYQ120TAYC* | RXYQ120TAYC* |  | 342000 | 10.05 | 18.1 | 3.42 | 384000 | 270000 | 2.19
202095846 | 24.83 | LENNOX | HMSV-A-CB | Non-Ducted Indoor Units | VPA312H4M-2Y | VPA120H4M-2Y | VPA096H4M-2Y | VPA096H4M-2Y |  | 298000 | 10.7 | 20.4 | 3.32 | 320000 | 218000 | 2.2
202095847 | 24.83 | LENNOX | HMSV-A-CB | Ducted Indoor Units | VPA312H4M-2Y | VPA120H4M-2Y | VPA096H4M-2Y | VPA096H4M-2Y |  | 298000 | 10.6 | 20.9 | 3.3 | 320000 | 218000 | 2.24
202095848 | 24.83 | LENNOX | HMSV-A-CB | Non-Ducted Indoor Units | VPA312H4M-2G | VPA120H4M-2G | VPA096H4M-2G | VPA096H4M-2G |  | 298000 | 10.7 | 20.4 | 3.32 | 320000 | 218000 | 2.2
202095849 | 24.83 | LENNOX | HMSV-A-CB | Ducted Indoor Units | VPA312H4M-2G | VPA120H4M-2G | VPA096H4M-2G | VPA096H4M-2G |  | 298000 | 10.6 | 20.9 | 3.3 | 320000 | 218000 | 2.24
202095850 | 24.83 | LENNOX | HMSR-A-CB | Non-Ducted Indoor Units | VRA312H4M-2Y | VRA120H4M-2Y | VRA096H4M-2Y | VRA096H4M-2Y |  | 298000 | 10.9 | 20.8 | 3.32 | 320000 | 218000 | 2.2
202095851 | 24.83 | LENNOX | HMSR-A-CB | Ducted Indoor Units | VRA312H4M-2Y | VRA120H4M-2Y | VRA096H4M-2Y | VRA096H4M-2Y |  | 298000 | 10.7 | 21.2 | 3.3 | 320000 | 218000 | 2.24
202095852 | 24.83 | LENNOX | HMSR-A-CB | Non-Ducted Indoor Units | VRA312H4M-2G | VRA120H4M-2G | VRA096H4M-2G | VRA096H4M-2G |  | 298000 | 10.9 | 20.8 | 3.32 | 320000 | 218000 | 2.2
202095853 | 24.83 | LENNOX | HMSR-A-CB | Ducted Indoor Units | VRA312H4M-2G | VRA120H4M-2G | VRA096H4M-2G | VRA096H4M-2G |  | 298000 | 10.7 | 21.2 | 3.3 | 320000 | 218000 | 2.24
202606862 | 21 | JOHNSON CONTROLS | HMSV-A-CB | Ducted Indoor Units | TVAHP264B31S | TVAHP120B31S | TVAHP072B31S | TVAHP072B31S |  | 252000 | 11.3 | 19.4 | 3.65 | 280000 | 200000 | 2.54
202606863 | 21 | HITACHI | HMSV-A-CB | Ducted Indoor Units | HVAHP264B31S | HVAHP120B31S | HVAHP072B31S | HVAHP072B31S |  | 252000 | 11.3 | 19.4 | 3.65 | 280000 | 200000 | 2.54
202606864 | 21 | YORK | HMSV-A-CB | Ducted Indoor Units | YVAHP264B31S | YVAHP120B31S | YVAHP072B31S | YVAHP072B31S |  | 252000 | 11.3 | 19.4 | 3.65 | 280000 | 200000 | 2.54
202606865 | 21 | JOHNSON CONTROLS | HMSV-A-CB | Ducted Indoor Units | TVAHP264B41S | TVAHP120B41S | TVAHP072B41S | TVAHP072B41S |  | 252000 | 10.7 | 19 | 3.47 | 280000 | 200000 | 2.41
202606866 | 21 | HITACHI | HMSV-A-CB | Ducted Indoor Units | HVAHP264B41S | HVAHP120B41S | HVAHP072B41S | HVAHP072B41S |  | 252000 | 10.7 | 19 | 3.47 | 280000 | 200000 | 2.41
202606867 | 21 | YORK | HMSV-A-CB | Ducted Indoor Units | YVAHP264B41S | YVAHP120B41S | YVAHP072B41S | YVAHP072B41S |  | 252000 | 10.7 | 19 | 3.47 | 280000 | 200000 | 2.41
202606868 | 21 | JOHNSON CONTROLS | HMSR-A-CB | Ducted Indoor Units | TVAHR264B31S | TVAHR120B31S | TVAHR072B31S | TVAHR072B31S |  | 252000 | 11.3 | 19.4 | 3.65 | 280000 | 200000 | 2.54
202606869 | 21 | HITACHI | HMSR-A-CB | Ducted Indoor Units | HVAHR264B31S | HVAHR120B31S | HVAHR072B31S | HVAHR072B31S |  | 252000 | 11.3 | 19.4 | 3.65 | 280000 | 200000 | 2.54
202606870 | 21 | YORK | HMSR-A-CB | Ducted Indoor Units | YVAHR264B31S | YVAHR120B31S | YVAHR072B31S | YVAHR072B31S |  | 252000 | 11.3 | 19.4 | 3.65 | 280000 | 200000 | 2.54
202606871 | 21 | JOHNSON CONTROLS | HMSR-A-CB | Ducted Indoor Units | TVAHR264B41S | TVAHR120B41S | TVAHR072B41S | TVAHR072B41S |  | 252000 | 10.7 | 19 | 3.47 | 280000 | 200000 | 2.41
202606872 | 21 | HITACHI | HMSR-A-CB | Ducted Indoor Units | HVAHR264B41S | HVAHR120B41S | HVAHR072B41S | HVAHR072B41S |  | 252000 | 10.7 | 19 | 3.47 | 280000 | 200000 | 2.41
202606873 | 21 | YORK | HMSR-A-CB | Ducted Indoor Units | YVAHR264B41S | YVAHR120B41S | YVAHR072B41S | YVAHR072B41S |  | 252000 | 10.7 | 19 | 3.47 | 280000 | 200000 | 2.41
202606874 | 23 | JOHNSON CONTROLS | HMSV-A-CB | Ducted Indoor Units | TVAHP288B31S | TVAHP120B31S | TVAHP096B31S | TVAHP072B31S |  | 276000 | 10.5 | 19.4 | 3.69 | 308000 | 216000 | 2.54
202606875 | 23 | HITACHI | HMSV-A-CB | Ducted Indoor Units | HVAHP288B31S | HVAHP120B31S | HVAHP096B31S | HVAHP072B31S |  | 276000 | 10.5 | 19.4 | 3.69 | 308000 | 216000 | 2.54
202606876 | 23 | YORK | HMSV-A-CB | Ducted Indoor Units | YVAHP288B31S | YVAHP120B31S | YVAHP096B31S | YVAHP072B31S |  | 276000 | 10.5 | 19.4 | 3.69 | 308000 | 216000 | 2.54
202606877 | 23 | JOHNSON CONTROLS | HMSV-A-CB | Ducted Indoor Units | TVAHP288B41S | TVAHP120B41S | TVAHP096B41S | TVAHP072B41S |  | 276000 | 10.1 | 19 | 3.52 | 308000 | 216000 | 2.45
202606878 | 23 | HITACHI | HMSV-A-CB | Ducted Indoor Units | HVAHP288B41S | HVAHP120B41S | HVAHP096B41S | HVAHP072B41S |  | 276000 | 10.1 | 19 | 3.52 | 308000 | 216000 | 2.45
202606879 | 23 | YORK | HMSV-A-CB | Ducted Indoor Units | YVAHP288B41S | YVAHP120B41S | YVAHP096B41S | YVAHP072B41S |  | 276000 | 10.1 | 19 | 3.52 | 308000 | 216000 | 2.45
202606880 | 23 | JOHNSON CONTROLS | HMSR-A-CB | Ducted Indoor Units | TVAHR288B31S | TVAHR120B31S | TVAHR096B31S | TVAHR072B31S |  | 276000 | 10.5 | 19.4 | 3.69 | 308000 | 216000 | 2.54
202606881 | 23 | HITACHI | HMSR-A-CB | Ducted Indoor Units | HVAHR288B31S | HVAHR120B31S | HVAHR096B31S | HVAHR072B31S |  | 276000 | 10.5 | 19.4 | 3.69 | 308000 | 216000 | 2.54
202606882 | 23 | YORK | HMSR-A-CB | Ducted Indoor Units | YVAHR288B31S | YVAHR120B31S | YVAHR096B31S | YVAHR072B31S |  | 276000 | 10.5 | 19.4 | 3.69 | 308000 | 216000 | 2.54
202606883 | 23 | JOHNSON CONTROLS | HMSR-A-CB | Ducted Indoor Units | TVAHR288B41S | TVAHR120B41S | TVAHR096B41S | TVAHR072B41S |  | 276000 | 10.1 | 19 | 3.52 | 308000 | 216000 | 2.45
202606884 | 23 | HITACHI | HMSR-A-CB | Ducted Indoor Units | HVAHR288B41S | HVAHR120B41S | HVAHR096B41S | HVAHR072B41S |  | 276000 | 10.1 | 19 | 3.52 | 308000 | 216000 | 2.45
202606885 | 23 | YORK | HMSR-A-CB | Ducted Indoor Units | YVAHR288B41S | YVAHR120B41S | YVAHR096B41S | YVAHR072B41S |  | 276000 | 10.1 | 19 | 3.52 | 308000 | 216000 | 2.45
202607634 | 21 | JOHNSON CONTROLS | HMSV-A-CB | Non-Ducted Indoor Units | TVAHP264B31S | TVAHP120B31S | TVAHP072B31S | TVAHP072B31S |  | 252000 | 10.3 | 18.8 | 3.61 | 280000 | 200000 | 2.37
202607635 | 21 | HITACHI | HMSV-A-CB | Non-Ducted Indoor Units | HVAHP264B31S | HVAHP120B31S | HVAHP072B31S | HVAHP072B31S |  | 252000 | 10.3 | 18.8 | 3.61 | 280000 | 200000 | 2.37
202607636 | 21 | YORK | HMSV-A-CB | Non-Ducted Indoor Units | YVAHP264B31S | YVAHP120B31S | YVAHP072B31S | YVAHP072B31S |  | 252000 | 10.3 | 18.8 | 3.61 | 280000 | 200000 | 2.37
202607637 | 21 | JOHNSON CONTROLS | HMSV-A-CB | Non-Ducted Indoor Units | TVAHP264B41S | TVAHP120B41S | TVAHP072B41S | TVAHP072B41S |  | 252000 | 10 | 18.2 | 3.5 | 280000 | 200000 | 2.3
202607638 | 21 | HITACHI | HMSV-A-CB | Non-Ducted Indoor Units | HVAHP264B41S | HVAHP120B41S | HVAHP072B41S | HVAHP072B41S |  | 252000 | 10 | 18.2 | 3.5 | 280000 | 200000 | 2.3
202607639 | 21 | YORK | HMSV-A-CB | Non-Ducted Indoor Units | YVAHP264B41S | YVAHP120B41S | YVAHP072B41S | YVAHP072B41S |  | 252000 | 10 | 18.2 | 3.5 | 280000 | 200000 | 2.3
202607640 | 21 | JOHNSON CONTROLS | HMSR-A-CB | Non-Ducted Indoor Units | TVAHR264B31S | TVAHR120B31S | TVAHR072B31S | TVAHR072B31S |  | 252000 | 10.3 | 18.8 | 3.61 | 280000 | 200000 | 2.37
202607641 | 21 | HITACHI | HMSR-A-CB | Non-Ducted Indoor Units | HVAHR264B31S | HVAHR120B31S | HVAHR072B31S | HVAHR072B31S |  | 252000 | 10.3 | 18.8 | 3.61 | 280000 | 200000 | 2.37
202607642 | 21 | YORK | HMSR-A-CB | Non-Ducted Indoor Units | YVAHR264B31S | YVAHR120B31S | YVAHR072B31S | YVAHR072B31S |  | 252000 | 10.3 | 18.8 | 3.61 | 280000 | 200000 | 2.37
202607643 | 21 | JOHNSON CONTROLS | HMSR-A-CB | Non-Ducted Indoor Units | TVAHR264B41S | TVAHR120B41S | TVAHR072B41S | TVAHR072B41S |  | 252000 | 10 | 18.2 | 3.5 | 280000 | 200000 | 2.3
202607644 | 21 | HITACHI | HMSR-A-CB | Non-Ducted Indoor Units | HVAHR264B41S | HVAHR120B41S | HVAHR072B41S | HVAHR072B41S |  | 252000 | 10 | 18.2 | 3.5 | 280000 | 200000 | 2.3
202607645 | 21 | YORK | HMSR-A-CB | Non-Ducted Indoor Units | YVAHR264B41S | YVAHR120B41S | YVAHR072B41S | YVAHR072B41S |  | 252000 | 10 | 18.2 | 3.5 | 280000 | 200000 | 2.3
202607646 | 21 | JOHNSON CONTROLS | HMSV-A-CB | Ducted Indoor Units | TVAHP264B32S | TVAHP144B32S | TVAHP120B32S |  |  | 252000 | 10.5 | 20.8 | 3.56 | 282000 | 200000 | 2.26
202607647 | 21 | HITACHI | HMSV-A-CB | Ducted Indoor Units | HVAHP264B32S | HVAHP144B32S | HVAHP120B32S |  |  | 252000 | 10.5 | 20.8 | 3.56 | 282000 | 200000 | 2.26
202607648 | 21 | YORK | HMSV-A-CB | Ducted Indoor Units | YVAHP264B32S | YVAHP144B32S | YVAHP120B32S |  |  | 252000 | 10.5 | 20.8 | 3.56 | 282000 | 200000 | 2.26
202607649 | 21 | JOHNSON CONTROLS | HMSV-A-CB | Ducted Indoor Units | TVAHP264B42S | TVAHP144B42S | TVAHP120B42S |  |  | 252000 | 10.5 | 20.8 | 3.56 | 282000 | 200000 | 2.26
202607650 | 21 | HITACHI | HMSV-A-CB | Ducted Indoor Units | HVAHP264B42S | HVAHP144B42S | HVAHP120B42S |  |  | 252000 | 10.5 | 20.8 | 3.56 | 282000 | 200000 | 2.26
202607651 | 21 | YORK | HMSV-A-CB | Ducted Indoor Units | YVAHP264B42S | YVAHP144B42S | YVAHP120B42S |  |  | 252000 | 10.5 | 20.8 | 3.56 | 282000 | 200000 | 2.26
202607652 | 21 | JOHNSON CONTROLS | HMSR-A-CB | Ducted Indoor Units | TVAHR264B32S | TVAHR144B32S | TVAHR120B32S |  |  | 252000 | 10.5 | 20.8 | 3.56 | 282000 | 200000 | 2.26
202607653 | 21 | HITACHI | HMSR-A-CB | Ducted Indoor Units | HVAHR264B32S | HVAHR144B32S | HVAHR120B32S |  |  | 252000 | 10.5 | 20.8 | 3.56 | 282000 | 200000 | 2.26
202607654 | 21 | YORK | HMSR-A-CB | Ducted Indoor Units | YVAHR264B32S | YVAHR144B32S | YVAHR120B32S |  |  | 252000 | 10.5 | 20.8 | 3.56 | 282000 | 200000 | 2.26
202607655 | 21 | JOHNSON CONTROLS | HMSR-A-CB | Ducted Indoor Units | TVAHR264B42S | TVAHR144B42S | TVAHR120B42S |  |  | 252000 | 10.5 | 20.8 | 3.56 | 282000 | 200000 | 2.26
202607656 | 21 | HITACHI | HMSR-A-CB | Ducted Indoor Units | HVAHR264B42S | HVAHR144B42S | HVAHR120B42S |  |  | 252000 | 10.5 | 20.8 | 3.56 | 282000 | 200000 | 2.26
202607657 | 21 | YORK | HMSR-A-CB | Ducted Indoor Units | YVAHR264B42S | YVAHR144B42S | YVAHR120B42S |  |  | 252000 | 10.5 | 20.8 | 3.56 | 282000 | 200000 | 2.26
202607658 | 21 | JOHNSON CONTROLS | HMSV-A-CB | Non-Ducted Indoor Units | TVAHP264B32S | TVAHP144B32S | TVAHP120B32S |  |  | 252000 | 10 | 21.1 | 3.7 | 282000 | 200000 | 2.26
202607659 | 21 | HITACHI | HMSV-A-CB | Non-Ducted Indoor Units | HVAHP264B32S | HVAHP144B32S | HVAHP120B32S |  |  | 252000 | 10 | 21.1 | 3.7 | 282000 | 200000 | 2.26
202607660 | 21 | YORK | HMSV-A-CB | Non-Ducted Indoor Units | YVAHP264B32S | YVAHP144B32S | YVAHP120B32S |  |  | 252000 | 10 | 21.1 | 3.7 | 282000 | 200000 | 2.26
202607661 | 21 | JOHNSON CONTROLS | HMSV-A-CB | Non-Ducted Indoor Units | TVAHP264B42S | TVAHP144B42S | TVAHP120B42S |  |  | 252000 | 10 | 21.1 | 3.7 | 282000 | 200000 | 2.26
202607662 | 21 | HITACHI | HMSV-A-CB | Non-Ducted Indoor Units | HVAHP264B42S | HVAHP144B42S | HVAHP120B42S |  |  | 252000 | 10 | 21.1 | 3.7 | 282000 | 200000 | 2.26
202607663 | 21 | YORK | HMSV-A-CB | Non-Ducted Indoor Units | YVAHP264B42S | YVAHP144B42S | YVAHP120B42S |  |  | 252000 | 10 | 21.1 | 3.7 | 282000 | 200000 | 2.26
202607664 | 21 | JOHNSON CONTROLS | HMSR-A-CB | Non-Ducted Indoor Units | TVAHR264B32S | TVAHR144B32S | TVAHR120B32S |  |  | 252000 | 10 | 21.1 | 3.7 | 282000 | 200000 | 2.26
202607665 | 21 | HITACHI | HMSR-A-CB | Non-Ducted Indoor Units | HVAHR264B32S | HVAHR144B32S | HVAHR120B32S |  |  | 252000 | 10 | 21.1 | 3.7 | 282000 | 200000 | 2.26
202607666 | 21 | YORK | HMSR-A-CB | Non-Ducted Indoor Units | YVAHR264B32S | YVAHR144B32S | YVAHR120B32S |  |  | 252000 | 10 | 21.1 | 3.7 | 282000 | 200000 | 2.26
202607667 | 21 | JOHNSON CONTROLS | HMSR-A-CB | Non-Ducted Indoor Units | TVAHR264B42S | TVAHR144B42S | TVAHR120B42S |  |  | 252000 | 10 | 21.1 | 3.7 | 282000 | 200000 | 2.26
202607668 | 21 | HITACHI | HMSR-A-CB | Non-Ducted Indoor Units | HVAHR264B42S | HVAHR144B42S | HVAHR120B42S |  |  | 252000 | 10 | 21.1 | 3.7 | 282000 | 200000 | 2.26
202607669 | 21 | YORK | HMSR-A-CB | Non-Ducted Indoor Units | YVAHR264B42S | YVAHR144B42S | YVAHR120B42S |  |  | 252000 | 10 | 21.1 | 3.7 | 282000 | 200000 | 2.26
202607670 | 23 | JOHNSON CONTROLS | HMSV-A-CB | Non-Ducted Indoor Units | TVAHP288B31S | TVAHP120B31S | TVAHP096B31S | TVAHP072B31S |  | 276000 | 10 | 18.6 | 3.7 | 308000 | 216000 | 2.42
202607671 | 23 | HITACHI | HMSV-A-CB | Non-Ducted Indoor Units | HVAHP288B31S | HVAHP120B31S | HVAHP096B31S | HVAHP072B31S |  | 276000 | 10 | 18.6 | 3.7 | 308000 | 216000 | 2.42
202607672 | 23 | YORK | HMSV-A-CB | Non-Ducted Indoor Units | YVAHP288B31S | YVAHP120B31S | YVAHP096B31S | YVAHP072B31S |  | 276000 | 10 | 18.6 | 3.7 | 308000 | 216000 | 2.42
202607676 | 23 | JOHNSON CONTROLS | HMSR-A-CB | Non-Ducted Indoor Units | TVAHR288B31S | TVAHR120B31S | TVAHR096B31S | TVAHR072B31S |  | 276000 | 10 | 18.6 | 3.7 | 308000 | 216000 | 2.42
202607677 | 23 | HITACHI | HMSR-A-CB | Non-Ducted Indoor Units | HVAHR288B31S | HVAHR120B31S | HVAHR096B31S | HVAHR072B31S |  | 276000 | 10 | 18.6 | 3.7 | 308000 | 216000 | 2.42
202607678 | 23 | YORK | HMSR-A-CB | Non-Ducted Indoor Units | YVAHR288B31S | YVAHR120B31S | YVAHR096B31S | YVAHR072B31S |  | 276000 | 10 | 18.6 | 3.7 | 308000 | 216000 | 2.42
202607682 | 23 | JOHNSON CONTROLS | HMSV-A-CB | Non-Ducted Indoor Units | TVAHP288B31CW | TVAHP096B31CW | TVAHP096B31CW | TVAHP096B31CW |  | 276000 | 9.9 | 17.7 | 3.57 | 308000 | 260000 | 2.26
202607683 | 23 | HITACHI | HMSV-A-CB | Non-Ducted Indoor Units | HVAHP288B31CW | HVAHP096B31CW | HVAHP096B31CW | HVAHP096B31CW |  | 276000 | 9.9 | 17.7 | 3.57 | 308000 | 260000 | 2.26
202607684 | 23 | YORK | HMSV-A-CB | Non-Ducted Indoor Units | YVAHP288B31CW | YVAHP096B31CW | YVAHP096B31CW | YVAHP096B31CW |  | 276000 | 9.9 | 17.7 | 3.57 | 308000 | 260000 | 2.26
202607685 | 23 | JOHNSON CONTROLS | HMSV-A-CB | Non-Ducted Indoor Units | TVAHP288B41CW | TVAHP096B41CW | TVAHP096B41CW | TVAHP096B41CW |  | 276000 | 9.9 | 17.7 | 3.57 | 308000 | 260000 | 2.26
202607686 | 23 | HITACHI | HMSV-A-CB | Non-Ducted Indoor Units | HVAHP288B41CW | HVAHP096B41CW | HVAHP096B41CW | HVAHP096B41CW |  | 276000 | 9.9 | 17.7 | 3.57 | 308000 | 260000 | 2.26
202607687 | 23 | YORK | HMSV-A-CB | Non-Ducted Indoor Units | YVAHP288B41CW | YVAHP096B41CW | YVAHP096B41CW | YVAHP096B41CW |  | 276000 | 9.9 | 17.7 | 3.57 | 308000 | 260000 | 2.26
202607688 | 23 | JOHNSON CONTROLS | HMSV-A-CB | Ducted Indoor Units | TVAHP288B32S | TVAHP144B32S | TVAHP144B32S |  |  | 276000 | 9.9 | 20.7 | 3.42 | 308000 | 214000 | 2.24
202607689 | 23 | HITACHI | HMSV-A-CB | Ducted Indoor Units | HVAHP288B32S | HVAHP144B32S | HVAHP144B32S |  |  | 276000 | 9.9 | 20.7 | 3.42 | 308000 | 214000 | 2.24
202607690 | 23 | YORK | HMSV-A-CB | Ducted Indoor Units | YVAHP288B32S | YVAHP144B32S | YVAHP144B32S |  |  | 276000 | 9.9 | 20.7 | 3.42 | 308000 | 214000 | 2.24
202607691 | 23 | JOHNSON CONTROLS | HMSV-A-CB | Ducted Indoor Units | TVAHP288B42S | TVAHP144B42S | TVAHP144B42S |  |  | 276000 | 9.9 | 20.7 | 3.42 | 308000 | 214000 | 2.24
202607692 | 23 | HITACHI | HMSV-A-CB | Ducted Indoor Units | HVAHP288B42S | HVAHP144B42S | HVAHP144B42S |  |  | 276000 | 9.9 | 20.7 | 3.42 | 308000 | 214000 | 2.24
202607693 | 23 | YORK | HMSV-A-CB | Ducted Indoor Units | YVAHP288B42S | YVAHP144B42S | YVAHP144B42S |  |  | 276000 | 9.9 | 20.7 | 3.42 | 308000 | 214000 | 2.24
202607694 | 23 | JOHNSON CONTROLS | HMSR-A-CB | Ducted Indoor Units | TVAHR288B32S | TVAHR144B32S | TVAHR144B32S |  |  | 276000 | 9.9 | 20.7 | 3.42 | 308000 | 214000 | 2.24
202607695 | 23 | HITACHI | HMSR-A-CB | Ducted Indoor Units | HVAHR288B32S | HVAHR144B32S | HVAHR144B32S |  |  | 276000 | 9.9 | 20.7 | 3.42 | 308000 | 214000 | 2.24
202607696 | 23 | YORK | HMSR-A-CB | Ducted Indoor Units | YVAHR288B32S | YVAHR144B32S | YVAHR144B32S |  |  | 276000 | 9.9 | 20.7 | 3.42 | 308000 | 214000 | 2.24
202607697 | 23 | JOHNSON CONTROLS | HMSR-A-CB | Ducted Indoor Units | TVAHR288B42S | TVAHR144B42S | TVAHR144B42S |  |  | 276000 | 9.9 | 20.7 | 3.42 | 308000 | 214000 | 2.24
202607698 | 23 | HITACHI | HMSR-A-CB | Ducted Indoor Units | HVAHR288B42S | HVAHR144B42S | HVAHR144B42S |  |  | 276000 | 9.9 | 20.7 | 3.42 | 308000 | 214000 | 2.24
202607699 | 23 | YORK | HMSR-A-CB | Ducted Indoor Units | YVAHR288B42S | YVAHR144B42S | YVAHR144B42S |  |  | 276000 | 9.9 | 20.7 | 3.42 | 308000 | 214000 | 2.24
202607712 | 24.83 | JOHNSON CONTROLS | HMSV-A-CB | Ducted Indoor Units | TVAHP312B31S | TVAHP120B31S | TVAHP120B31S | TVAHP072B31S |  | 298000 | 9.9 | 19.8 | 3.55 | 334000 | 236000 | 2.47
202607713 | 24.83 | HITACHI | HMSV-A-CB | Ducted Indoor Units | HVAHP312B31S | HVAHP120B31S | HVAHP120B31S | HVAHP072B31S |  | 298000 | 9.9 | 19.8 | 3.55 | 334000 | 236000 | 2.47
202607714 | 24.83 | YORK | HMSV-A-CB | Ducted Indoor Units | YVAHP312B31S | YVAHP120B31S | YVAHP120B31S | YVAHP072B31S |  | 298000 | 9.9 | 19.8 | 3.55 | 334000 | 236000 | 2.47
202607718 | 24.83 | JOHNSON CONTROLS | HMSR-A-CB | Ducted Indoor Units | TVAHR312B31S | TVAHR120B31S | TVAHR120B31S | TVAHR072B31S |  | 298000 | 9.9 | 19.8 | 3.55 | 334000 | 236000 | 2.47
202607719 | 24.83 | HITACHI | HMSR-A-CB | Ducted Indoor Units | HVAHR312B31S | HVAHR120B31S | HVAHR120B31S | HVAHR072B31S |  | 298000 | 9.9 | 19.8 | 3.55 | 334000 | 236000 | 2.47
202607720 | 24.83 | YORK | HMSR-A-CB | Ducted Indoor Units | YVAHR312B31S | YVAHR120B31S | YVAHR120B31S | YVAHR072B31S |  | 298000 | 9.9 | 19.8 | 3.55 | 334000 | 236000 | 2.47
202607724 | 24.83 | JOHNSON CONTROLS | HMSV-A-CB | Non-Ducted Indoor Units | TVAHP312B31S | TVAHP120B31S | TVAHP120B31S | TVAHP072B31S |  | 298000 | 9.6 | 18.8 | 3.56 | 334000 | 236000 | 2.37
202607725 | 24.83 | HITACHI | HMSV-A-CB | Non-Ducted Indoor Units | HVAHP312B31S | HVAHP120B31S | HVAHP120B31S | HVAHP072B31S |  | 298000 | 9.6 | 18.8 | 3.56 | 334000 | 236000 | 2.37
202607726 | 24.83 | YORK | HMSV-A-CB | Non-Ducted Indoor Units | YVAHP312B31S | YVAHP120B31S | YVAHP120B31S | YVAHP072B31S |  | 298000 | 9.6 | 18.8 | 3.56 | 334000 | 236000 | 2.37
202607730 | 24.83 | JOHNSON CONTROLS | HMSR-A-CB | Non-Ducted Indoor Units | TVAHR312B31S | TVAHR120B31S | TVAHR120B31S | TVAHR072B31S |  | 298000 | 9.6 | 18.8 | 3.56 | 334000 | 236000 | 2.37
202607731 | 24.83 | HITACHI | HMSR-A-CB | Non-Ducted Indoor Units | HVAHR312B31S | HVAHR120B31S | HVAHR120B31S | HVAHR072B31S |  | 298000 | 9.6 | 18.8 | 3.56 | 334000 | 236000 | 2.37
202607732 | 24.83 | YORK | HMSR-A-CB | Non-Ducted Indoor Units | YVAHR312B31S | YVAHR120B31S | YVAHR120B31S | YVAHR072B31S |  | 298000 | 9.6 | 18.8 | 3.56 | 334000 | 236000 | 2.37
202607736 | 24.83 | JOHNSON CONTROLS | HMSV-A-CB | Ducted Indoor Units | TVAHP312B32S | TVAHP168B32S | TVAHP144B32S |  |  | 298000 | 10 | 19.5 | 3.31 | 334000 | 232000 | 2.12
202607737 | 24.83 | HITACHI | HMSV-A-CB | Ducted Indoor Units | HVAHP312B32S | HVAHP168B32S | HVAHP144B32S |  |  | 298000 | 10 | 19.5 | 3.31 | 334000 | 232000 | 2.12
202607738 | 24.83 | YORK | HMSV-A-CB | Ducted Indoor Units | YVAHP312B32S | YVAHP168B32S | YVAHP144B32S |  |  | 298000 | 10 | 19.5 | 3.31 | 334000 | 232000 | 2.12
202607739 | 24.83 | JOHNSON CONTROLS | HMSV-A-CB | Ducted Indoor Units | TVAHP312B42S | TVAHP168B42S | TVAHP144B42S |  |  | 298000 | 10 | 19.5 | 3.31 | 334000 | 232000 | 2.12
202607740 | 24.83 | HITACHI | HMSV-A-CB | Ducted Indoor Units | HVAHP312B42S | HVAHP168B42S | HVAHP144B42S |  |  | 298000 | 10 | 19.5 | 3.31 | 334000 | 232000 | 2.12
202607741 | 24.83 | YORK | HMSV-A-CB | Ducted Indoor Units | YVAHP312B42S | YVAHP168B42S | YVAHP144B42S |  |  | 298000 | 10 | 19.5 | 3.31 | 334000 | 232000 | 2.12
202607742 | 24.83 | JOHNSON CONTROLS | HMSR-A-CB | Ducted Indoor Units | TVAHR312B32S | TVAHR168B32S | TVAHR144B32S |  |  | 298000 | 10 | 19.5 | 3.31 | 334000 | 232000 | 2.12
202607743 | 24.83 | HITACHI | HMSR-A-CB | Ducted Indoor Units | HVAHR312B32S | HVAHR168B32S | HVAHR144B32S |  |  | 298000 | 10 | 19.5 | 3.31 | 334000 | 232000 | 2.12
202607744 | 24.83 | YORK | HMSR-A-CB | Ducted Indoor Units | YVAHR312B32S | YVAHR168B32S | YVAHR144B32S |  |  | 298000 | 10 | 19.5 | 3.31 | 334000 | 232000 | 2.12
202607745 | 24.83 | JOHNSON CONTROLS | HMSR-A-CB | Ducted Indoor Units | TVAHR312B42S | TVAHR168B42S | TVAHR144B42S |  |  | 298000 | 10 | 19.5 | 3.31 | 334000 | 232000 | 2.12
202607746 | 24.83 | HITACHI | HMSR-A-CB | Ducted Indoor Units | HVAHR312B42S | HVAHR168B42S | HVAHR144B42S |  |  | 298000 | 10 | 19.5 | 3.31 | 334000 | 232000 | 2.12
202607747 | 24.83 | YORK | HMSR-A-CB | Ducted Indoor Units | YVAHR312B42S | YVAHR168B42S | YVAHR144B42S |  |  | 298000 | 10 | 19.5 | 3.31 | 334000 | 232000 | 2.12
202607748 | 24.83 | JOHNSON CONTROLS | HMSV-A-CB | Non-Ducted Indoor Units | TVAHP312B32S | TVAHP168B32S | TVAHP144B32S |  |  | 298000 | 9.7 | 20.3 | 3.37 | 334000 | 232000 | 2.05
202607749 | 24.83 | HITACHI | HMSV-A-CB | Non-Ducted Indoor Units | HVAHP312B32S | HVAHP168B32S | HVAHP144B32S |  |  | 298000 | 9.7 | 20.3 | 3.37 | 334000 | 232000 | 2.05
202607750 | 24.83 | YORK | HMSV-A-CB | Non-Ducted Indoor Units | YVAHP312B32S | YVAHP168B32S | YVAHP144B32S |  |  | 298000 | 9.7 | 20.3 | 3.37 | 334000 | 232000 | 2.05
202607751 | 24.83 | JOHNSON CONTROLS | HMSV-A-CB | Non-Ducted Indoor Units | TVAHP312B42S | TVAHP168B42S | TVAHP144B42S |  |  | 298000 | 9.7 | 20.3 | 3.37 | 334000 | 232000 | 2.05
202607752 | 24.83 | HITACHI | HMSV-A-CB | Non-Ducted Indoor Units | HVAHP312B42S | HVAHP168B42S | HVAHP144B42S |  |  | 298000 | 9.7 | 20.3 | 3.37 | 334000 | 232000 | 2.05
202607753 | 24.83 | YORK | HMSV-A-CB | Non-Ducted Indoor Units | YVAHP312B42S | YVAHP168B42S | YVAHP144B42S |  |  | 298000 | 9.7 | 20.3 | 3.37 | 334000 | 232000 | 2.05
202607754 | 24.83 | JOHNSON CONTROLS | HMSR-A-CB | Non-Ducted Indoor Units | TVAHR312B32S | TVAHR168B32S | TVAHR144B32S |  |  | 298000 | 9.7 | 20.3 | 3.37 | 334000 | 232000 | 2.05
202607755 | 24.83 | HITACHI | HMSR-A-CB | Non-Ducted Indoor Units | HVAHR312B32S | HVAHR168B32S | HVAHR144B32S |  |  | 298000 | 9.7 | 20.3 | 3.37 | 334000 | 232000 | 2.05
202607756 | 24.83 | YORK | HMSR-A-CB | Non-Ducted Indoor Units | YVAHR312B32S | YVAHR168B32S | YVAHR144B32S |  |  | 298000 | 9.7 | 20.3 | 3.37 | 334000 | 232000 | 2.05
202607757 | 24.83 | JOHNSON CONTROLS | HMSR-A-CB | Non-Ducted Indoor Units | TVAHR312B42S | TVAHR168B42S | TVAHR144B42S |  |  | 298000 | 9.7 | 20.3 | 3.37 | 334000 | 232000 | 2.05
202607758 | 24.83 | HITACHI | HMSR-A-CB | Non-Ducted Indoor Units | HVAHR312B42S | HVAHR168B42S | HVAHR144B42S |  |  | 298000 | 9.7 | 20.3 | 3.37 | 334000 | 232000 | 2.05
202607759 | 24.83 | YORK | HMSR-A-CB | Non-Ducted Indoor Units | YVAHR312B42S | YVAHR168B42S | YVAHR144B42S |  |  | 298000 | 9.7 | 20.3 | 3.37 | 334000 | 232000 | 2.05
202607760 | 26.67 | JOHNSON CONTROLS | HMSV-A-CB | Ducted Indoor Units | TVAHP336B31S | TVAHP096B31S | TVAHP096B31S | TVAHP072B31S | TVAHP072B31S | 320000 | 11 | 20.8 | 3.68 | 360000 | 268000 | 2.58
202607761 | 26.67 | HITACHI | HMSV-A-CB | Ducted Indoor Units | HVAHP336B31S | HVAHP096B31S | HVAHP096B31S | HVAHP072B31S | HVAHP072B31S | 320000 | 11 | 20.8 | 3.68 | 360000 | 268000 | 2.58
202607762 | 26.67 | YORK | HMSV-A-CB | Ducted Indoor Units | YVAHP336B31S | YVAHP096B31S | YVAHP096B31S | YVAHP072B31S | YVAHP072B31S | 320000 | 11 | 20.8 | 3.68 | 360000 | 268000 | 2.58
202607763 | 26.67 | JOHNSON CONTROLS | HMSV-A-CB | Ducted Indoor Units | TVAHP336B41S | TVAHP096B41S | TVAHP096B41S | TVAHP072B41S | TVAHP072B41S | 320000 | 10.5 | 19.8 | 3.52 | 360000 | 268000 | 2.5
202607764 | 26.67 | HITACHI | HMSV-A-CB | Ducted Indoor Units | HVAHP336B41S | HVAHP096B41S | HVAHP096B41S | HVAHP072B41S | HVAHP072B41S | 320000 | 10.5 | 19.8 | 3.52 | 360000 | 268000 | 2.5
202607765 | 26.67 | YORK | HMSV-A-CB | Ducted Indoor Units | YVAHP336B41S | YVAHP096B41S | YVAHP096B41S | YVAHP072B41S | YVAHP072B41S | 320000 | 10.5 | 19.8 | 3.52 | 360000 | 268000 | 2.5
202607766 | 26.67 | JOHNSON CONTROLS | HMSR-A-CB | Ducted Indoor Units | TVAHR336B31S | TVAHR096B31S | TVAHR096B31S | TVAHR072B31S | TVAHR072B31S | 320000 | 11 | 20.8 | 3.68 | 360000 | 268000 | 2.58
202607767 | 26.67 | HITACHI | HMSR-A-CB | Ducted Indoor Units | HVAHR336B31S | HVAHR096B31S | HVAHR096B31S | HVAHR072B31S | HVAHR072B31S | 320000 | 11 | 20.8 | 3.68 | 360000 | 268000 | 2.58
202607768 | 26.67 | YORK | HMSR-A-CB | Ducted Indoor Units | YVAHR336B31S | YVAHR096B31S | YVAHR096B31S | YVAHR072B31S | YVAHR072B31S | 320000 | 11 | 20.8 | 3.68 | 360000 | 268000 | 2.58
202607769 | 26.67 | JOHNSON CONTROLS | HMSR-A-CB | Ducted Indoor Units | TVAHR336B41S | TVAHR096B41S | TVAHR096B41S | TVAHR072B41S | TVAHR072B41S | 320000 | 10.5 | 19.8 | 3.52 | 360000 | 268000 | 2.5
202607770 | 26.67 | HITACHI | HMSR-A-CB | Ducted Indoor Units | HVAHR336B41S | HVAHR096B41S | HVAHR096B41S | HVAHR072B41S | HVAHR072B41S | 320000 | 10.5 | 19.8 | 3.52 | 360000 | 268000 | 2.5
202607771 | 26.67 | YORK | HMSR-A-CB | Ducted Indoor Units | YVAHR336B41S | YVAHR096B41S | YVAHR096B41S | YVAHR072B41S | YVAHR072B41S | 320000 | 10.5 | 19.8 | 3.52 | 360000 | 268000 | 2.5
202607772 | 26.67 | JOHNSON CONTROLS | HMSV-A-CB | Non-Ducted Indoor Units | TVAHP336B31S | TVAHP096B31S | TVAHP096B31S | TVAHP072B31S | TVAHP072B31S | 320000 | 11.1 | 21.2 | 3.87 | 360000 | 268000 | 2.6
202607773 | 26.67 | HITACHI | HMSV-A-CB | Non-Ducted Indoor Units | HVAHP336B31S | HVAHP096B31S | HVAHP096B31S | HVAHP072B31S | HVAHP072B31S | 320000 | 11.1 | 21.2 | 3.87 | 360000 | 268000 | 2.6
202607774 | 26.67 | YORK | HMSV-A-CB | Non-Ducted Indoor Units | YVAHP336B31S | YVAHP096B31S | YVAHP096B31S | YVAHP072B31S | YVAHP072B31S | 320000 | 11.1 | 21.2 | 3.87 | 360000 | 268000 | 2.6
202607775 | 26.67 | JOHNSON CONTROLS | HMSV-A-CB | Non-Ducted Indoor Units | TVAHP336B41S | TVAHP096B41S | TVAHP096B41S | TVAHP072B41S | TVAHP072B41S | 320000 | 10.5 | 20.2 | 3.68 | 360000 | 268000 | 2.52
202607776 | 26.67 | HITACHI | HMSV-A-CB | Non-Ducted Indoor Units | HVAHP336B41S | HVAHP096B41S | HVAHP096B41S | HVAHP072B41S | HVAHP072B41S | 320000 | 10.5 | 20.2 | 3.68 | 360000 | 268000 | 2.52
202607777 | 26.67 | YORK | HMSV-A-CB | Non-Ducted Indoor Units | YVAHP336B41S | YVAHP096B41S | YVAHP096B41S | YVAHP072B41S | YVAHP072B41S | 320000 | 10.5 | 20.2 | 3.68 | 360000 | 268000 | 2.52
202607778 | 26.67 | JOHNSON CONTROLS | HMSR-A-CB | Non-Ducted Indoor Units | TVAHR336B31S | TVAHR096B31S | TVAHR096B31S | TVAHR072B31S | TVAHR072B31S | 320000 | 11.1 | 21.2 | 3.87 | 360000 | 268000 | 2.6
202607779 | 26.67 | HITACHI | HMSR-A-CB | Non-Ducted Indoor Units | HVAHR336B31S | HVAHR096B31S | HVAHR096B31S | HVAHR072B31S | HVAHR072B31S | 320000 | 11.1 | 21.2 | 3.87 | 360000 | 268000 | 2.6
202607780 | 26.67 | YORK | HMSR-A-CB | Non-Ducted Indoor Units | YVAHR336B31S | YVAHR096B31S | YVAHR096B31S | YVAHR072B31S | YVAHR072B31S | 320000 | 11.1 | 21.2 | 3.87 | 360000 | 268000 | 2.6
202607781 | 26.67 | JOHNSON CONTROLS | HMSR-A-CB | Non-Ducted Indoor Units | TVAHR336B41S | TVAHR096B41S | TVAHR096B41S | TVAHR072B41S | TVAHR072B41S | 320000 | 10.5 | 20.2 | 3.68 | 360000 | 268000 | 2.52
202607782 | 26.67 | HITACHI | HMSR-A-CB | Non-Ducted Indoor Units | HVAHR336B41S | HVAHR096B41S | HVAHR096B41S | HVAHR072B41S | HVAHR072B41S | 320000 | 10.5 | 20.2 | 3.68 | 360000 | 268000 | 2.52
202607783 | 26.67 | YORK | HMSR-A-CB | Non-Ducted Indoor Units | YVAHR336B41S | YVAHR096B41S | YVAHR096B41S | YVAHR072B41S | YVAHR072B41S | 320000 | 10.5 | 20.2 | 3.68 | 360000 | 268000 | 2.52
202607784 | 26.67 | JOHNSON CONTROLS | HMSV-A-CB | Ducted Indoor Units | TVAHP336B31LM | TVAHP120B31S | TVAHP120B31S | TVAHP096B31S |  | 320000 | 10.8 | 18.6 | 3.54 | 344000 | 266000 | 2.53
202607785 | 26.67 | HITACHI | HMSV-A-CB | Ducted Indoor Units | HVAHP336B31LM | HVAHP120B31S | HVAHP120B31S | HVAHP096B31S |  | 320000 | 10.8 | 18.6 | 3.54 | 344000 | 266000 | 2.53
202607786 | 26.67 | YORK | HMSV-A-CB | Ducted Indoor Units | YVAHP336B31LM | YVAHP120B31S | YVAHP120B31S | YVAHP096B31S |  | 320000 | 10.8 | 18.6 | 3.54 | 344000 | 266000 | 2.53
202607787 | 26.67 | JOHNSON CONTROLS | HMSV-A-CB | Ducted Indoor Units | TVAHP336B41LM | TVAHP120B41S | TVAHP120B41S | TVAHP096B41S |  | 320000 | 10.3 | 17.7 | 3.39 | 344000 | 266000 | 2.45
202607788 | 26.67 | HITACHI | HMSV-A-CB | Ducted Indoor Units | HVAHP336B41LM | HVAHP120B41S | HVAHP120B41S | HVAHP096B41S |  | 320000 | 10.3 | 17.7 | 3.39 | 344000 | 266000 | 2.45
202607789 | 26.67 | YORK | HMSV-A-CB | Ducted Indoor Units | YVAHP336B41LM | YVAHP120B41S | YVAHP120B41S | YVAHP096B41S |  | 320000 | 10.3 | 17.7 | 3.39 | 344000 | 266000 | 2.45
202607790 | 26.67 | JOHNSON CONTROLS | HMSR-A-CB | Ducted Indoor Units | TVAHR336B31LM | TVAHR120B31S | TVAHR120B31S | TVAHR096B31S |  | 320000 | 10.8 | 18.6 | 3.54 | 344000 | 266000 | 2.53
202607791 | 26.67 | HITACHI | HMSR-A-CB | Ducted Indoor Units | HVAHR336B31LM | HVAHR120B31S | HVAHR120B31S | HVAHR096B31S |  | 320000 | 10.8 | 18.6 | 3.54 | 344000 | 266000 | 2.53
202607792 | 26.67 | YORK | HMSR-A-CB | Ducted Indoor Units | YVAHR336B31LM | YVAHR120B31S | YVAHR120B31S | YVAHR096B31S |  | 320000 | 10.8 | 18.6 | 3.54 | 344000 | 266000 | 2.53
202607793 | 26.67 | JOHNSON CONTROLS | HMSR-A-CB | Ducted Indoor Units | TVAHR336B41LM | TVAHR120B41S | TVAHR120B41S | TVAHR096B41S |  | 320000 | 10.3 | 17.7 | 3.39 | 344000 | 266000 | 2.45
202607794 | 26.67 | HITACHI | HMSR-A-CB | Ducted Indoor Units | HVAHR336B41LM | HVAHR120B41S | HVAHR120B41S | HVAHR096B41S |  | 320000 | 10.3 | 17.7 | 3.39 | 344000 | 266000 | 2.45
202607795 | 26.67 | YORK | HMSR-A-CB | Ducted Indoor Units | YVAHR336B41LM | YVAHR120B41S | YVAHR120B41S | YVAHR096B41S |  | 320000 | 10.3 | 17.7 | 3.39 | 344000 | 266000 | 2.45
202607796 | 26.67 | JOHNSON CONTROLS | HMSV-A-CB | Non-Ducted Indoor Units | TVAHP336B31LM | TVAHP120B31S | TVAHP120B31S | TVAHP096B31S |  | 320000 | 10.5 | 17.7 | 3.51 | 344000 | 266000 | 2.12
202607797 | 26.67 | HITACHI | HMSV-A-CB | Non-Ducted Indoor Units | HVAHP336B31LM | HVAHP120B31S | HVAHP120B31S | HVAHP096B31S |  | 320000 | 10.5 | 17.7 | 3.51 | 344000 | 266000 | 2.12
202607798 | 26.67 | YORK | HMSV-A-CB | Non-Ducted Indoor Units | YVAHP336B31LM | YVAHP120B31S | YVAHP120B31S | YVAHP096B31S |  | 320000 | 10.5 | 17.7 | 3.51 | 344000 | 266000 | 2.12
202607799 | 26.67 | JOHNSON CONTROLS | HMSV-A-CB | Non-Ducted Indoor Units | TVAHP336B41LM | TVAHP120B41S | TVAHP120B41S | TVAHP096B41S |  | 320000 | 10 | 17.7 | 3.51 | 344000 | 266000 | 2.1
202607800 | 26.67 | HITACHI | HMSV-A-CB | Non-Ducted Indoor Units | HVAHP336B41LM | HVAHP120B41S | HVAHP120B41S | HVAHP096B41S |  | 320000 | 10 | 17.7 | 3.51 | 344000 | 266000 | 2.1
202607801 | 26.67 | YORK | HMSV-A-CB | Non-Ducted Indoor Units | YVAHP336B41LM | YVAHP120B41S | YVAHP120B41S | YVAHP096B41S |  | 320000 | 10 | 17.7 | 3.51 | 344000 | 266000 | 2.1
202607802 | 26.67 | JOHNSON CONTROLS | HMSR-A-CB | Non-Ducted Indoor Units | TVAHR336B31LM | TVAHR120B31S | TVAHR120B31S | TVAHR096B31S |  | 320000 | 10.5 | 17.7 | 3.51 | 344000 | 266000 | 2.12
202607803 | 26.67 | HITACHI | HMSR-A-CB | Non-Ducted Indoor Units | HVAHR336B31LM | HVAHR120B31S | HVAHR120B31S | HVAHR096B31S |  | 320000 | 10.5 | 17.7 | 3.51 | 344000 | 266000 | 2.12
202607804 | 26.67 | YORK | HMSR-A-CB | Non-Ducted Indoor Units | YVAHR336B31LM | YVAHR120B31S | YVAHR120B31S | YVAHR096B31S |  | 320000 | 10.5 | 17.7 | 3.51 | 344000 | 266000 | 2.12
202607805 | 26.67 | JOHNSON CONTROLS | HMSR-A-CB | Non-Ducted Indoor Units | TVAHR336B41LM | TVAHR120B41S | TVAHR120B41S | TVAHR096B41S |  | 320000 | 10 | 17.7 | 3.51 | 344000 | 266000 | 2.1
202607806 | 26.67 | HITACHI | HMSR-A-CB | Non-Ducted Indoor Units | HVAHR336B41LM | HVAHR120B41S | HVAHR120B41S | HVAHR096B41S |  | 320000 | 10 | 17.7 | 3.51 | 344000 | 266000 | 2.1
202607807 | 26.67 | YORK | HMSR-A-CB | Non-Ducted Indoor Units | YVAHR336B41LM | YVAHR120B41S | YVAHR120B41S | YVAHR096B41S |  | 320000 | 10 | 17.7 | 3.51 | 344000 | 266000 | 2.1
202607808 | 26.67 | JOHNSON CONTROLS | HMSV-A-CB | Ducted Indoor Units | TVAHP336B32S | TVAHP192B32S | TVAHP144B32S |  |  | 320000 | 9.8 | 19.1 | 3.32 | 360000 | 250000 | 2.25
202607809 | 26.67 | HITACHI | HMSV-A-CB | Ducted Indoor Units | HVAHP336B32S | HVAHP192B32S | HVAHP144B32S |  |  | 320000 | 9.8 | 19.1 | 3.32 | 360000 | 250000 | 2.25
202607810 | 26.67 | YORK | HMSV-A-CB | Ducted Indoor Units | YVAHP336B32S | YVAHP192B32S | YVAHP144B32S |  |  | 320000 | 9.8 | 19.1 | 3.32 | 360000 | 250000 | 2.25
202607811 | 26.67 | JOHNSON CONTROLS | HMSV-A-CB | Ducted Indoor Units | TVAHP336B42S | TVAHP192B42S | TVAHP144B42S |  |  | 320000 | 9.8 | 19.1 | 3.32 | 360000 | 250000 | 2.25
202607812 | 26.67 | HITACHI | HMSV-A-CB | Ducted Indoor Units | HVAHP336B42S | HVAHP192B42S | HVAHP144B42S |  |  | 320000 | 9.8 | 19.1 | 3.32 | 360000 | 250000 | 2.25
202607813 | 26.67 | YORK | HMSV-A-CB | Ducted Indoor Units | YVAHP336B42S | YVAHP192B42S | YVAHP144B42S |  |  | 320000 | 9.8 | 19.1 | 3.32 | 360000 | 250000 | 2.25
202607814 | 26.67 | JOHNSON CONTROLS | HMSR-A-CB | Ducted Indoor Units | TVAHR336B32S | TVAHR192B32S | TVAHR144B32S |  |  | 320000 | 9.8 | 19.1 | 3.32 | 360000 | 250000 | 2.25
202607815 | 26.67 | HITACHI | HMSR-A-CB | Ducted Indoor Units | HVAHR336B32S | HVAHR192B32S | HVAHR144B32S |  |  | 320000 | 9.8 | 19.1 | 3.32 | 360000 | 250000 | 2.25
202607816 | 26.67 | YORK | HMSR-A-CB | Ducted Indoor Units | YVAHR336B32S | YVAHR192B32S | YVAHR144B32S |  |  | 320000 | 9.8 | 19.1 | 3.32 | 360000 | 250000 | 2.25
202607817 | 26.67 | JOHNSON CONTROLS | HMSR-A-CB | Ducted Indoor Units | TVAHR336B42S | TVAHR192B42S | TVAHR144B42S |  |  | 320000 | 9.8 | 19.1 | 3.32 | 360000 | 250000 | 2.25
202607818 | 26.67 | HITACHI | HMSR-A-CB | Ducted Indoor Units | HVAHR336B42S | HVAHR192B42S | HVAHR144B42S |  |  | 320000 | 9.8 | 19.1 | 3.32 | 360000 | 250000 | 2.25
202607819 | 26.67 | YORK | HMSR-A-CB | Ducted Indoor Units | YVAHR336B42S | YVAHR192B42S | YVAHR144B42S |  |  | 320000 | 9.8 | 19.1 | 3.32 | 360000 | 250000 | 2.25
202607832 | 28.67 | JOHNSON CONTROLS | HMSV-A-CB | Ducted Indoor Units | TVAHP360B31S | TVAHP120B31S | TVAHP096B31S | TVAHP072B31S | TVAHP072B31S | 344000 | 10.2 | 19 | 3.67 | 386000 | 284000 | 2.48
202607833 | 28.67 | HITACHI | HMSV-A-CB | Ducted Indoor Units | HVAHP360B31S | HVAHP120B31S | HVAHP096B31S | HVAHP072B31S | HVAHP072B31S | 344000 | 10.2 | 19 | 3.67 | 386000 | 284000 | 2.48
202607834 | 28.67 | YORK | HMSV-A-CB | Ducted Indoor Units | YVAHP360B31S | YVAHP120B31S | YVAHP096B31S | YVAHP072B31S | YVAHP072B31S | 344000 | 10.2 | 19 | 3.67 | 386000 | 284000 | 2.48
202607835 | 28.67 | JOHNSON CONTROLS | HMSV-A-CB | Ducted Indoor Units | TVAHP360B41S | TVAHP120B41S | TVAHP096B41S | TVAHP072B41S | TVAHP072B41S | 344000 | 9.7 | 18.1 | 3.51 | 386000 | 284000 | 2.39
202607836 | 28.67 | HITACHI | HMSV-A-CB | Ducted Indoor Units | HVAHP360B41S | HVAHP120B41S | HVAHP096B41S | HVAHP072B41S | HVAHP072B41S | 344000 | 9.7 | 18.1 | 3.51 | 386000 | 284000 | 2.39
202607837 | 28.67 | YORK | HMSV-A-CB | Ducted Indoor Units | YVAHP360B41S | YVAHP120B41S | YVAHP096B41S | YVAHP072B41S | YVAHP072B41S | 344000 | 9.7 | 18.1 | 3.51 | 386000 | 284000 | 2.39
202607838 | 28.67 | JOHNSON CONTROLS | HMSR-A-CB | Ducted Indoor Units | TVAHR360B31S | TVAHR120B31S | TVAHR096B31S | TVAHR072B31S | TVAHR072B31S | 344000 | 10.2 | 19 | 3.67 | 386000 | 284000 | 2.48
202607839 | 28.67 | HITACHI | HMSR-A-CB | Ducted Indoor Units | HVAHR360B31S | HVAHR120B31S | HVAHR096B31S | HVAHR072B31S | HVAHR072B31S | 344000 | 10.2 | 19 | 3.67 | 386000 | 284000 | 2.48
202607840 | 28.67 | YORK | HMSR-A-CB | Ducted Indoor Units | YVAHR360B31S | YVAHR120B31S | YVAHR096B31S | YVAHR072B31S | YVAHR072B31S | 344000 | 10.2 | 19 | 3.67 | 386000 | 284000 | 2.48
202607841 | 28.67 | JOHNSON CONTROLS | HMSR-A-CB | Ducted Indoor Units | TVAHR360B41S | TVAHR120B41S | TVAHR096B41S | TVAHR072B41S | TVAHR072B41S | 344000 | 9.7 | 18.1 | 3.51 | 386000 | 284000 | 2.39
202607842 | 28.67 | HITACHI | HMSR-A-CB | Ducted Indoor Units | HVAHR360B41S | HVAHR120B41S | HVAHR096B41S | HVAHR072B41S | HVAHR072B41S | 344000 | 9.7 | 18.1 | 3.51 | 386000 | 284000 | 2.39
202607843 | 28.67 | YORK | HMSR-A-CB | Ducted Indoor Units | YVAHR360B41S | YVAHR120B41S | YVAHR096B41S | YVAHR072B41S | YVAHR072B41S | 344000 | 9.7 | 18.1 | 3.51 | 386000 | 284000 | 2.39
202607856 | 28.67 | JOHNSON CONTROLS | HMSV-A-CB | Ducted Indoor Units | TVAHP360B31LM | TVAHP120B31S | TVAHP120B31S | TVAHP120B31S |  | 344000 | 10.2 | 18.7 | 3.53 | 366000 | 268000 | 2.47
202607857 | 28.67 | HITACHI | HMSV-A-CB | Ducted Indoor Units | HVAHP360B31LM | HVAHP120B31S | HVAHP120B31S | HVAHP120B31S |  | 344000 | 10.2 | 18.7 | 3.53 | 366000 | 268000 | 2.47
202607858 | 28.67 | YORK | HMSV-A-CB | Ducted Indoor Units | YVAHP360B31LM | YVAHP120B31S | YVAHP120B31S | YVAHP120B31S |  | 344000 | 10.2 | 18.7 | 3.53 | 366000 | 268000 | 2.47
202607859 | 28.67 | JOHNSON CONTROLS | HMSV-A-CB | Ducted Indoor Units | TVAHP360B41LM | TVAHP120B41S | TVAHP120B41S | TVAHP120B41S |  | 344000 | 9.7 | 17.8 | 3.38 | 366000 | 268000 | 2.38
202607860 | 28.67 | HITACHI | HMSV-A-CB | Ducted Indoor Units | HVAHP360B41LM | HVAHP120B41S | HVAHP120B41S | HVAHP120B41S |  | 344000 | 9.7 | 17.8 | 3.38 | 366000 | 268000 | 2.38
202607861 | 28.67 | YORK | HMSV-A-CB | Ducted Indoor Units | YVAHP360B41LM | YVAHP120B41S | YVAHP120B41S | YVAHP120B41S |  | 344000 | 9.7 | 17.8 | 3.38 | 366000 | 268000 | 2.38
202607862 | 28.67 | JOHNSON CONTROLS | HMSR-A-CB | Ducted Indoor Units | TVAHR360B31LM | TVAHR120B31S | TVAHR120B31S | TVAHR120B31S |  | 344000 | 10.2 | 18.7 | 3.53 | 366000 | 268000 | 2.47
202607863 | 28.67 | HITACHI | HMSR-A-CB | Ducted Indoor Units | HVAHR360B31LM | HVAHR120B31S | HVAHR120B31S | HVAHR120B31S |  | 344000 | 10.2 | 18.7 | 3.53 | 366000 | 268000 | 2.47
202607864 | 28.67 | YORK | HMSR-A-CB | Ducted Indoor Units | YVAHR360B31LM | YVAHR120B31S | YVAHR120B31S | YVAHR120B31S |  | 344000 | 10.2 | 18.7 | 3.53 | 366000 | 268000 | 2.47
202607865 | 28.67 | JOHNSON CONTROLS | HMSR-A-CB | Ducted Indoor Units | TVAHR360B41LM | TVAHR120B41S | TVAHR120B41S | TVAHR120B41S |  | 344000 | 9.7 | 17.8 | 3.38 | 366000 | 268000 | 2.38
202607866 | 28.67 | HITACHI | HMSR-A-CB | Ducted Indoor Units | HVAHR360B41LM | HVAHR120B41S | HVAHR120B41S | HVAHR120B41S |  | 344000 | 9.7 | 17.8 | 3.38 | 366000 | 268000 | 2.38
202607867 | 28.67 | YORK | HMSR-A-CB | Ducted Indoor Units | YVAHR360B41LM | YVAHR120B41S | YVAHR120B41S | YVAHR120B41S |  | 344000 | 9.7 | 17.8 | 3.38 | 366000 | 268000 | 2.38
202607868 | 28.67 | JOHNSON CONTROLS | HMSV-A-CB | Non-Ducted Indoor Units | TVAHP360B31LM | TVAHP120B31S | TVAHP120B31S | TVAHP120B31S |  | 344000 | 10.2 | 18.2 | 3.35 | 366000 | 268000 | 2.05
202607869 | 28.67 | HITACHI | HMSV-A-CB | Non-Ducted Indoor Units | HVAHP360B31LM | HVAHP120B31S | HVAHP120B31S | HVAHP120B31S |  | 344000 | 10.2 | 18.2 | 3.35 | 366000 | 268000 | 2.05
202607870 | 28.67 | YORK | HMSV-A-CB | Non-Ducted Indoor Units | YVAHP360B31LM | YVAHP120B31S | YVAHP120B31S | YVAHP120B31S |  | 344000 | 10.2 | 18.2 | 3.35 | 366000 | 268000 | 2.05
202607871 | 28.67 | JOHNSON CONTROLS | HMSV-A-CB | Non-Ducted Indoor Units | TVAHP360B41LM | TVAHP120B41S | TVAHP120B41S | TVAHP120B41S |  | 344000 | 9.7 | 17.5 | 3.35 | 366000 | 268000 | 2.01
202607872 | 28.67 | HITACHI | HMSV-A-CB | Non-Ducted Indoor Units | HVAHP360B41LM | HVAHP120B41S | HVAHP120B41S | HVAHP120B41S |  | 344000 | 9.7 | 17.5 | 3.35 | 366000 | 268000 | 2.01
202607873 | 28.67 | YORK | HMSV-A-CB | Non-Ducted Indoor Units | YVAHP360B41LM | YVAHP120B41S | YVAHP120B41S | YVAHP120B41S |  | 344000 | 9.7 | 17.5 | 3.35 | 366000 | 268000 | 2.01
202607874 | 28.67 | JOHNSON CONTROLS | HMSR-A-CB | Non-Ducted Indoor Units | TVAHR360B31LM | TVAHR120B31S | TVAHR120B31S | TVAHR120B31S |  | 344000 | 10.2 | 18.2 | 3.35 | 366000 | 268000 | 2.05
202607875 | 28.67 | HITACHI | HMSR-A-CB | Non-Ducted Indoor Units | HVAHR360B31LM | HVAHR120B31S | HVAHR120B31S | HVAHR120B31S |  | 344000 | 10.2 | 18.2 | 3.35 | 366000 | 268000 | 2.05
202607876 | 28.67 | YORK | HMSR-A-CB | Non-Ducted Indoor Units | YVAHR360B31LM | YVAHR120B31S | YVAHR120B31S | YVAHR120B31S |  | 344000 | 10.2 | 18.2 | 3.35 | 366000 | 268000 | 2.05
202607877 | 28.67 | JOHNSON CONTROLS | HMSR-A-CB | Non-Ducted Indoor Units | TVAHR360B41LM | TVAHR120B41S | TVAHR120B41S | TVAHR120B41S |  | 344000 | 9.7 | 17.5 | 3.35 | 366000 | 268000 | 2.01
202607878 | 28.67 | HITACHI | HMSR-A-CB | Non-Ducted Indoor Units | HVAHR360B41LM | HVAHR120B41S | HVAHR120B41S | HVAHR120B41S |  | 344000 | 9.7 | 17.5 | 3.35 | 366000 | 268000 | 2.01
202607879 | 28.67 | YORK | HMSR-A-CB | Non-Ducted Indoor Units | YVAHR360B41LM | YVAHR120B41S | YVAHR120B41S | YVAHR120B41S |  | 344000 | 9.7 | 17.5 | 3.35 | 366000 | 268000 | 2.01
202608148 | 21 | JOHNSON CONTROLS | HMSV-A-CB | Mixed Ducted and Non-Ducted Indoor Units | TVAHP264B32S | TVAHP144B32S | TVAHP120B32S |  |  | 252000 | 10.25 | 20.95 | 3.63 | 282000 | 200000 | 2.26
202608149 | 21 | HITACHI | HMSV-A-CB | Mixed Ducted and Non-Ducted Indoor Units | HVAHP264B32S | HVAHP144B32S | HVAHP120B32S |  |  | 252000 | 10.25 | 20.95 | 3.63 | 282000 | 200000 | 2.26
202608150 | 21 | YORK | HMSV-A-CB | Mixed Ducted and Non-Ducted Indoor Units | YVAHP264B32S | YVAHP144B32S | YVAHP120B32S |  |  | 252000 | 10.25 | 20.95 | 3.63 | 282000 | 200000 | 2.26
202608151 | 21 | JOHNSON CONTROLS | HMSV-A-CB | Mixed Ducted and Non-Ducted Indoor Units | TVAHP264B42S | TVAHP144B42S | TVAHP120B42S |  |  | 252000 | 10.25 | 20.95 | 3.63 | 282000 | 200000 | 2.26
202608152 | 21 | HITACHI | HMSV-A-CB | Mixed Ducted and Non-Ducted Indoor Units | HVAHP264B42S | HVAHP144B42S | HVAHP120B42S |  |  | 252000 | 10.25 | 20.95 | 3.63 | 282000 | 200000 | 2.26
202608153 | 21 | YORK | HMSV-A-CB | Mixed Ducted and Non-Ducted Indoor Units | YVAHP264B42S | YVAHP144B42S | YVAHP120B42S |  |  | 252000 | 10.25 | 20.95 | 3.63 | 282000 | 200000 | 2.26
202608154 | 21 | JOHNSON CONTROLS | HMSR-A-CB | Mixed Ducted and Non-Ducted Indoor Units | TVAHR264B32S | TVAHR144B32S | TVAHR120B32S |  |  | 252000 | 10.25 | 20.95 | 3.63 | 282000 | 200000 | 2.26
202608155 | 21 | HITACHI | HMSR-A-CB | Mixed Ducted and Non-Ducted Indoor Units | HVAHR264B32S | HVAHR144B32S | HVAHR120B32S |  |  | 252000 | 10.25 | 20.95 | 3.63 | 282000 | 200000 | 2.26
202608156 | 21 | YORK | HMSR-A-CB | Mixed Ducted and Non-Ducted Indoor Units | YVAHR264B32S | YVAHR144B32S | YVAHR120B32S |  |  | 252000 | 10.25 | 20.95 | 3.63 | 282000 | 200000 | 2.26
202608157 | 21 | JOHNSON CONTROLS | HMSR-A-CB | Mixed Ducted and Non-Ducted Indoor Units | TVAHR264B42S | TVAHR144B42S | TVAHR120B42S |  |  | 252000 | 10.25 | 20.95 | 3.63 | 282000 | 200000 | 2.26
202608158 | 21 | HITACHI | HMSR-A-CB | Mixed Ducted and Non-Ducted Indoor Units | HVAHR264B42S | HVAHR144B42S | HVAHR120B42S |  |  | 252000 | 10.25 | 20.95 | 3.63 | 282000 | 200000 | 2.26
202608159 | 21 | YORK | HMSR-A-CB | Mixed Ducted and Non-Ducted Indoor Units | YVAHR264B42S | YVAHR144B42S | YVAHR120B42S |  |  | 252000 | 10.25 | 20.95 | 3.63 | 282000 | 200000 | 2.26
202608172 | 23 | JOHNSON CONTROLS | HMSV-A-CB | Mixed Ducted and Non-Ducted Indoor Units | TVAHP288B31CW | TVAHP096B31CW | TVAHP096B31CW | TVAHP096B31CW |  | 276000 | 9.75 | 16.4 | 3.51 | 308000 | 260000 | 2.25
202608173 | 23 | HITACHI | HMSV-A-CB | Mixed Ducted and Non-Ducted Indoor Units | HVAHP288B31CW | HVAHP096B31CW | HVAHP096B31CW | HVAHP096B31CW |  | 276000 | 9.75 | 16.4 | 3.51 | 308000 | 260000 | 2.25
202608174 | 23 | YORK | HMSV-A-CB | Mixed Ducted and Non-Ducted Indoor Units | YVAHP288B31CW | YVAHP096B31CW | YVAHP096B31CW | YVAHP096B31CW |  | 276000 | 9.75 | 16.4 | 3.51 | 308000 | 260000 | 2.25
202608175 | 23 | JOHNSON CONTROLS | HMSV-A-CB | Mixed Ducted and Non-Ducted Indoor Units | TVAHP288B41CW | TVAHP096B41CW | TVAHP096B41CW | TVAHP096B41CW |  | 276000 | 9.75 | 16.4 | 3.51 | 308000 | 260000 | 2.25
202608176 | 23 | HITACHI | HMSV-A-CB | Mixed Ducted and Non-Ducted Indoor Units | HVAHP288B41CW | HVAHP096B41CW | HVAHP096B41CW | HVAHP096B41CW |  | 276000 | 9.75 | 16.4 | 3.51 | 308000 | 260000 | 2.25
202608177 | 23 | YORK | HMSV-A-CB | Mixed Ducted and Non-Ducted Indoor Units | YVAHP288B41CW | YVAHP096B41CW | YVAHP096B41CW | YVAHP096B41CW |  | 276000 | 9.75 | 16.4 | 3.51 | 308000 | 260000 | 2.25
202608178 | 23 | JOHNSON CONTROLS | HMSV-A-CB | Mixed Ducted and Non-Ducted Indoor Units | TVAHP288B32S | TVAHP144B32S | TVAHP144B32S |  |  | 276000 | 9.7 | 20.05 | 3.42 | 308000 | 214000 | 2.22
202608179 | 23 | HITACHI | HMSV-A-CB | Mixed Ducted and Non-Ducted Indoor Units | HVAHP288B32S | HVAHP144B32S | HVAHP144B32S |  |  | 276000 | 9.7 | 20.05 | 3.42 | 308000 | 214000 | 2.22
202608180 | 23 | YORK | HMSV-A-CB | Mixed Ducted and Non-Ducted Indoor Units | YVAHP288B32S | YVAHP144B32S | YVAHP144B32S |  |  | 276000 | 9.7 | 20.05 | 3.42 | 308000 | 214000 | 2.22
202608181 | 23 | JOHNSON CONTROLS | HMSV-A-CB | Mixed Ducted and Non-Ducted Indoor Units | TVAHP288B42S | TVAHP144B42S | TVAHP144B42S |  |  | 276000 | 9.7 | 20.05 | 3.42 | 308000 | 214000 | 2.22
202608182 | 23 | HITACHI | HMSV-A-CB | Mixed Ducted and Non-Ducted Indoor Units | HVAHP288B42S | HVAHP144B42S | HVAHP144B42S |  |  | 276000 | 9.7 | 20.05 | 3.42 | 308000 | 214000 | 2.22
202608183 | 23 | YORK | HMSV-A-CB | Mixed Ducted and Non-Ducted Indoor Units | YVAHP288B42S | YVAHP144B42S | YVAHP144B42S |  |  | 276000 | 9.7 | 20.05 | 3.42 | 308000 | 214000 | 2.22
202608184 | 23 | JOHNSON CONTROLS | HMSR-A-CB | Mixed Ducted and Non-Ducted Indoor Units | TVAHR288B32S | TVAHR144B32S | TVAHR144B32S |  |  | 276000 | 9.7 | 20.05 | 3.42 | 308000 | 214000 | 2.22
202608185 | 23 | HITACHI | HMSR-A-CB | Mixed Ducted and Non-Ducted Indoor Units | HVAHR288B32S | HVAHR144B32S | HVAHR144B32S |  |  | 276000 | 9.7 | 20.05 | 3.42 | 308000 | 214000 | 2.22
202608186 | 23 | YORK | HMSR-A-CB | Mixed Ducted and Non-Ducted Indoor Units | YVAHR288B32S | YVAHR144B32S | YVAHR144B32S |  |  | 276000 | 9.7 | 20.05 | 3.42 | 308000 | 214000 | 2.22
202608187 | 23 | JOHNSON CONTROLS | HMSR-A-CB | Mixed Ducted and Non-Ducted Indoor Units | TVAHR288B42S | TVAHR144B42S | TVAHR144B42S |  |  | 276000 | 9.7 | 20.05 | 3.42 | 308000 | 214000 | 2.22
202608188 | 23 | HITACHI | HMSR-A-CB | Mixed Ducted and Non-Ducted Indoor Units | HVAHR288B42S | HVAHR144B42S | HVAHR144B42S |  |  | 276000 | 9.7 | 20.05 | 3.42 | 308000 | 214000 | 2.22
202608189 | 23 | YORK | HMSR-A-CB | Mixed Ducted and Non-Ducted Indoor Units | YVAHR288B42S | YVAHR144B42S | YVAHR144B42S |  |  | 276000 | 9.7 | 20.05 | 3.42 | 308000 | 214000 | 2.22
202608202 | 24.83 | JOHNSON CONTROLS | HMSV-A-CB | Mixed Ducted and Non-Ducted Indoor Units | TVAHP312B32S | TVAHP168B32S | TVAHP144B32S |  |  | 298000 | 9.85 | 19.9 | 3.34 | 334000 | 232000 | 2.08
202608203 | 24.83 | HITACHI | HMSV-A-CB | Mixed Ducted and Non-Ducted Indoor Units | HVAHP312B32S | HVAHP168B32S | HVAHP144B32S |  |  | 298000 | 9.85 | 19.9 | 3.34 | 334000 | 232000 | 2.08
202608204 | 24.83 | YORK | HMSV-A-CB | Mixed Ducted and Non-Ducted Indoor Units | YVAHP312B32S | YVAHP168B32S | YVAHP144B32S |  |  | 298000 | 9.85 | 19.9 | 3.34 | 334000 | 232000 | 2.08
202608205 | 24.83 | JOHNSON CONTROLS | HMSV-A-CB | Mixed Ducted and Non-Ducted Indoor Units | TVAHP312B42S | TVAHP168B42S | TVAHP144B42S |  |  | 298000 | 9.85 | 19.9 | 3.34 | 334000 | 232000 | 2.08
202608206 | 24.83 | HITACHI | HMSV-A-CB | Mixed Ducted and Non-Ducted Indoor Units | HVAHP312B42S | HVAHP168B42S | HVAHP144B42S |  |  | 298000 | 9.85 | 19.9 | 3.34 | 334000 | 232000 | 2.08
202608207 | 24.83 | YORK | HMSV-A-CB | Mixed Ducted and Non-Ducted Indoor Units | YVAHP312B42S | YVAHP168B42S | YVAHP144B42S |  |  | 298000 | 9.85 | 19.9 | 3.34 | 334000 | 232000 | 2.08
202608208 | 24.83 | JOHNSON CONTROLS | HMSR-A-CB | Mixed Ducted and Non-Ducted Indoor Units | TVAHR312B32S | TVAHR168B32S | TVAHR144B32S |  |  | 298000 | 9.85 | 19.9 | 3.34 | 334000 | 232000 | 2.08
202608209 | 24.83 | HITACHI | HMSR-A-CB | Mixed Ducted and Non-Ducted Indoor Units | HVAHR312B32S | HVAHR168B32S | HVAHR144B32S |  |  | 298000 | 9.85 | 19.9 | 3.34 | 334000 | 232000 | 2.08
202608210 | 24.83 | YORK | HMSR-A-CB | Mixed Ducted and Non-Ducted Indoor Units | YVAHR312B32S | YVAHR168B32S | YVAHR144B32S |  |  | 298000 | 9.85 | 19.9 | 3.34 | 334000 | 232000 | 2.08
202608211 | 24.83 | JOHNSON CONTROLS | HMSR-A-CB | Mixed Ducted and Non-Ducted Indoor Units | TVAHR312B42S | TVAHR168B42S | TVAHR144B42S |  |  | 298000 | 9.85 | 19.9 | 3.34 | 334000 | 232000 | 2.08
202608212 | 24.83 | HITACHI | HMSR-A-CB | Mixed Ducted and Non-Ducted Indoor Units | HVAHR312B42S | HVAHR168B42S | HVAHR144B42S |  |  | 298000 | 9.85 | 19.9 | 3.34 | 334000 | 232000 | 2.08
202608213 | 24.83 | YORK | HMSR-A-CB | Mixed Ducted and Non-Ducted Indoor Units | YVAHR312B42S | YVAHR168B42S | YVAHR144B42S |  |  | 298000 | 9.85 | 19.9 | 3.34 | 334000 | 232000 | 2.08
202608238 | 26.67 | JOHNSON CONTROLS | HMSV-A-CB | Mixed Ducted and Non-Ducted Indoor Units | TVAHP336B32S | TVAHP192B32S | TVAHP144B32S |  |  | 320000 | 9.65 | 19.95 | 3.29 | 360000 | 250000 | 2.28
202608239 | 26.67 | HITACHI | HMSV-A-CB | Mixed Ducted and Non-Ducted Indoor Units | HVAHP336B32S | HVAHP192B32S | HVAHP144B32S |  |  | 320000 | 9.65 | 19.95 | 3.29 | 360000 | 250000 | 2.28
202608240 | 26.67 | YORK | HMSV-A-CB | Mixed Ducted and Non-Ducted Indoor Units | YVAHP336B32S | YVAHP192B32S | YVAHP144B32S |  |  | 320000 | 9.65 | 19.95 | 3.29 | 360000 | 250000 | 2.28
202608241 | 26.67 | JOHNSON CONTROLS | HMSV-A-CB | Mixed Ducted and Non-Ducted Indoor Units | TVAHP336B42S | TVAHP192B42S | TVAHP144B42S |  |  | 320000 | 9.65 | 19.95 | 3.29 | 360000 | 250000 | 2.28
202608242 | 26.67 | HITACHI | HMSV-A-CB | Mixed Ducted and Non-Ducted Indoor Units | HVAHP336B42S | HVAHP192B42S | HVAHP144B42S |  |  | 320000 | 9.65 | 19.95 | 3.29 | 360000 | 250000 | 2.28
202608243 | 26.67 | YORK | HMSV-A-CB | Mixed Ducted and Non-Ducted Indoor Units | YVAHP336B42S | YVAHP192B42S | YVAHP144B42S |  |  | 320000 | 9.65 | 19.95 | 3.29 | 360000 | 250000 | 2.28
202608244 | 26.67 | JOHNSON CONTROLS | HMSR-A-CB | Mixed Ducted and Non-Ducted Indoor Units | TVAHR336B32S | TVAHR192B32S | TVAHR144B32S |  |  | 320000 | 9.65 | 19.95 | 3.29 | 360000 | 250000 | 2.28
202608245 | 26.67 | HITACHI | HMSR-A-CB | Mixed Ducted and Non-Ducted Indoor Units | HVAHR336B32S | HVAHR192B32S | HVAHR144B32S |  |  | 320000 | 9.65 | 19.95 | 3.29 | 360000 | 250000 | 2.28
202608246 | 26.67 | YORK | HMSR-A-CB | Mixed Ducted and Non-Ducted Indoor Units | YVAHR336B32S | YVAHR192B32S | YVAHR144B32S |  |  | 320000 | 9.65 | 19.95 | 3.29 | 360000 | 250000 | 2.28
202608247 | 26.67 | JOHNSON CONTROLS | HMSR-A-CB | Mixed Ducted and Non-Ducted Indoor Units | TVAHR336B42S | TVAHR192B42S | TVAHR144B42S |  |  | 320000 | 9.65 | 19.95 | 3.29 | 360000 | 250000 | 2.28
202608248 | 26.67 | HITACHI | HMSR-A-CB | Mixed Ducted and Non-Ducted Indoor Units | HVAHR336B42S | HVAHR192B42S | HVAHR144B42S |  |  | 320000 | 9.65 | 19.95 | 3.29 | 360000 | 250000 | 2.28
202608249 | 26.67 | YORK | HMSR-A-CB | Mixed Ducted and Non-Ducted Indoor Units | YVAHR336B42S | YVAHR192B42S | YVAHR144B42S |  |  | 320000 | 9.65 | 19.95 | 3.29 | 360000 | 250000 | 2.28
203906821 | 21 | JOHNSON CONTROLS | HMSV-A-CB | Ducted Indoor Units | TVAHP264B32S | TVAHP144B32S | TVAHP120B32S |  |  | 252000 | 10.5 | 20.8 | 3.56 | 282000 | 200000 | 2.26
203906822 | 21 | HITACHI | HMSV-A-CB | Ducted Indoor Units | HVAHP264B32S | HVAHP144B32S | HVAHP120B32S |  |  | 252000 | 10.5 | 20.8 | 3.56 | 282000 | 200000 | 2.26
203906823 | 21 | YORK | HMSV-A-CB | Ducted Indoor Units | YVAHP264B32S | YVAHP144B32S | YVAHP120B32S |  |  | 252000 | 10.5 | 20.8 | 3.56 | 282000 | 200000 | 2.26
203906824 | 21 | JOHNSON CONTROLS | HMSV-A-CB | Ducted Indoor Units | TVAHP264B42S | TVAHP144B42S | TVAHP120B42S |  |  | 252000 | 10.5 | 20.8 | 3.56 | 282000 | 200000 | 2.26
203906825 | 21 | HITACHI | HMSV-A-CB | Ducted Indoor Units | HVAHP264B42S | HVAHP144B42S | HVAHP120B42S |  |  | 252000 | 10.5 | 20.8 | 3.56 | 282000 | 200000 | 2.26
203906826 | 21 | YORK | HMSV-A-CB | Ducted Indoor Units | YVAHP264B42S | YVAHP144B42S | YVAHP120B42S |  |  | 252000 | 10.5 | 20.8 | 3.56 | 282000 | 200000 | 2.26
203906827 | 21 | JOHNSON CONTROLS | HMSR-A-CB | Ducted Indoor Units | TVAHR264B32S | TVAHR144B32S | TVAHR120B32S |  |  | 252000 | 10.5 | 20.8 | 3.56 | 282000 | 200000 | 2.26
203906828 | 21 | HITACHI | HMSR-A-CB | Ducted Indoor Units | HVAHR264B32S | HVAHR144B32S | HVAHR120B32S |  |  | 252000 | 10.5 | 20.8 | 3.56 | 282000 | 200000 | 2.26
203906829 | 21 | YORK | HMSR-A-CB | Ducted Indoor Units | YVAHR264B32S | YVAHR144B32S | YVAHR120B32S |  |  | 252000 | 10.5 | 20.8 | 3.56 | 282000 | 200000 | 2.26
203906830 | 21 | JOHNSON CONTROLS | HMSR-A-CB | Ducted Indoor Units | TVAHR264B42S | TVAHR144B42S | TVAHR120B42S |  |  | 252000 | 10.5 | 20.8 | 3.56 | 282000 | 200000 | 2.26
203906831 | 21 | HITACHI | HMSR-A-CB | Ducted Indoor Units | HVAHR264B42S | HVAHR144B42S | HVAHR120B42S |  |  | 252000 | 10.5 | 20.8 | 3.56 | 282000 | 200000 | 2.26
203906832 | 21 | YORK | HMSR-A-CB | Ducted Indoor Units | YVAHR264B42S | YVAHR144B42S | YVAHR120B42S |  |  | 252000 | 10.5 | 20.8 | 3.56 | 282000 | 200000 | 2.26
203906833 | 21 | JOHNSON CONTROLS | HMSV-A-CB | Non-Ducted Indoor Units | TVAHP264B32S | TVAHP144B32S | TVAHP120B32S |  |  | 252000 | 10 | 21.1 | 3.7 | 282000 | 200000 | 2.26
203906835 | 21 | HITACHI | HMSV-A-CB | Non-Ducted Indoor Units | HVAHP264B32S | HVAHP144B32S | HVAHP120B32S |  |  | 252000 | 10 | 21.1 | 3.7 | 282000 | 200000 | 2.26
203906836 | 21 | YORK | HMSV-A-CB | Non-Ducted Indoor Units | YVAHP264B32S | YVAHP144B32S | YVAHP120B32S |  |  | 252000 | 10 | 21.1 | 3.7 | 282000 | 200000 | 2.26
203906837 | 21 | JOHNSON CONTROLS | HMSV-A-CB | Non-Ducted Indoor Units | TVAHP264B42S | TVAHP144B42S | TVAHP120B42S |  |  | 252000 | 10 | 21.1 | 3.7 | 282000 | 200000 | 2.26
203906838 | 21 | HITACHI | HMSV-A-CB | Non-Ducted Indoor Units | HVAHP264B42S | HVAHP144B42S | HVAHP120B42S |  |  | 252000 | 10 | 21.1 | 3.7 | 282000 | 200000 | 2.26
203906839 | 21 | YORK | HMSV-A-CB | Non-Ducted Indoor Units | YVAHP264B42S | YVAHP144B42S | YVAHP120B42S |  |  | 252000 | 10 | 21.1 | 3.7 | 282000 | 200000 | 2.26
203906840 | 21 | JOHNSON CONTROLS | HMSR-A-CB | Non-Ducted Indoor Units | TVAHR264B32S | TVAHR144B32S | TVAHR120B32S |  |  | 252000 | 10 | 21.1 | 3.7 | 282000 | 200000 | 2.26
203906841 | 21 | HITACHI | HMSR-A-CB | Non-Ducted Indoor Units | HVAHR264B32S | HVAHR144B32S | HVAHR120B32S |  |  | 252000 | 10 | 21.1 | 3.7 | 282000 | 200000 | 2.26
203906842 | 21 | YORK | HMSR-A-CB | Non-Ducted Indoor Units | YVAHR264B32S | YVAHR144B32S | YVAHR120B32S |  |  | 252000 | 10 | 21.1 | 3.7 | 282000 | 200000 | 2.26
203906843 | 21 | JOHNSON CONTROLS | HMSR-A-CB | Non-Ducted Indoor Units | TVAHR264B42S | TVAHR144B42S | TVAHR120B42S |  |  | 252000 | 10 | 21.1 | 3.7 | 282000 | 200000 | 2.26
203906844 | 21 | HITACHI | HMSR-A-CB | Non-Ducted Indoor Units | HVAHR264B42S | HVAHR144B42S | HVAHR120B42S |  |  | 252000 | 10 | 21.1 | 3.7 | 282000 | 200000 | 2.26
203906845 | 21 | YORK | HMSR-A-CB | Non-Ducted Indoor Units | YVAHR264B42S | YVAHR144B42S | YVAHR120B42S |  |  | 252000 | 10 | 21.1 | 3.7 | 282000 | 200000 | 2.26
203906846 | 23 | JOHNSON CONTROLS | HMSV-A-CB | Non-Ducted Indoor Units | TVAHP288B31CW | TVAHP096B31CW | TVAHP096B31CW | TVAHP096B31CW |  | 276000 | 9.9 | 17.7 | 3.57 | 308000 | 260000 | 2.26
203906847 | 23 | HITACHI | HMSV-A-CB | Non-Ducted Indoor Units | HVAHP288B31CW | HVAHP096B31CW | HVAHP096B31CW | HVAHP096B31CW |  | 276000 | 9.9 | 17.7 | 3.57 | 308000 | 260000 | 2.26
203906848 | 23 | YORK | HMSV-A-CB | Non-Ducted Indoor Units | YVAHP288B31CW | YVAHP096B31CW | YVAHP096B31CW | YVAHP096B31CW |  | 276000 | 9.9 | 17.7 | 3.57 | 308000 | 260000 | 2.26
203906849 | 23 | JOHNSON CONTROLS | HMSV-A-CB | Non-Ducted Indoor Units | TVAHP288B41CW | TVAHP096B41CW | TVAHP096B41CW | TVAHP096B41CW |  | 276000 | 9.9 | 17.7 | 3.57 | 308000 | 260000 | 2.26
203906850 | 23 | HITACHI | HMSV-A-CB | Non-Ducted Indoor Units | HVAHP288B41CW | HVAHP096B41CW | HVAHP096B41CW | HVAHP096B41CW |  | 276000 | 9.9 | 17.7 | 3.57 | 308000 | 260000 | 2.26
203906851 | 23 | YORK | HMSV-A-CB | Non-Ducted Indoor Units | YVAHP288B41CW | YVAHP096B41CW | YVAHP096B41CW | YVAHP096B41CW |  | 276000 | 9.9 | 17.7 | 3.57 | 308000 | 260000 | 2.26
203906852 | 23 | JOHNSON CONTROLS | HMSV-A-CB | Ducted Indoor Units | TVAHP288B32S | TVAHP144B32S | TVAHP144B32S |  |  | 276000 | 9.9 | 20.7 | 3.42 | 308000 | 214000 | 2.24
203906854 | 23 | HITACHI | HMSV-A-CB | Ducted Indoor Units | HVAHP288B32S | HVAHP144B32S | HVAHP144B32S |  |  | 276000 | 9.9 | 20.7 | 3.42 | 308000 | 214000 | 2.24
203906855 | 23 | YORK | HMSV-A-CB | Ducted Indoor Units | YVAHP288B32S | YVAHP144B32S | YVAHP144B32S |  |  | 276000 | 9.9 | 20.7 | 3.42 | 308000 | 214000 | 2.24
203906856 | 23 | JOHNSON CONTROLS | HMSV-A-CB | Ducted Indoor Units | TVAHP288B42S | TVAHP144B42S | TVAHP144B42S |  |  | 276000 | 9.9 | 20.7 | 3.42 | 308000 | 214000 | 2.24
203906857 | 23 | HITACHI | HMSV-A-CB | Ducted Indoor Units | HVAHP288B42S | HVAHP144B42S | HVAHP144B42S |  |  | 276000 | 9.9 | 20.7 | 3.42 | 308000 | 214000 | 2.24
203906858 | 23 | YORK | HMSV-A-CB | Ducted Indoor Units | YVAHP288B42S | YVAHP144B42S | YVAHP144B42S |  |  | 276000 | 9.9 | 20.7 | 3.42 | 308000 | 214000 | 2.24
203906859 | 23 | JOHNSON CONTROLS | HMSR-A-CB | Ducted Indoor Units | TVAHR288B32S | TVAHR144B32S | TVAHR144B32S |  |  | 276000 | 9.9 | 20.7 | 3.42 | 308000 | 214000 | 2.24
203906860 | 23 | HITACHI | HMSR-A-CB | Ducted Indoor Units | HVAHR288B32S | HVAHR144B32S | HVAHR144B32S |  |  | 276000 | 9.9 | 20.7 | 3.42 | 308000 | 214000 | 2.24
203906861 | 23 | YORK | HMSR-A-CB | Ducted Indoor Units | YVAHR288B32S | YVAHR144B32S | YVAHR144B32S |  |  | 276000 | 9.9 | 20.7 | 3.42 | 308000 | 214000 | 2.24
203906862 | 23 | JOHNSON CONTROLS | HMSR-A-CB | Ducted Indoor Units | TVAHR288B42S | TVAHR144B42S | TVAHR144B42S |  |  | 276000 | 9.9 | 20.7 | 3.42 | 308000 | 214000 | 2.24
203906863 | 23 | HITACHI | HMSR-A-CB | Ducted Indoor Units | HVAHR288B42S | HVAHR144B42S | HVAHR144B42S |  |  | 276000 | 9.9 | 20.7 | 3.42 | 308000 | 214000 | 2.24
203906864 | 23 | YORK | HMSR-A-CB | Ducted Indoor Units | YVAHR288B42S | YVAHR144B42S | YVAHR144B42S |  |  | 276000 | 9.9 | 20.7 | 3.42 | 308000 | 214000 | 2.24
203906878 | 24.83 | JOHNSON CONTROLS | HMSV-A-CB | Ducted Indoor Units | TVAHP312B32S | TVAHP168B32S | TVAHP144B32S |  |  | 298000 | 10 | 19.5 | 3.31 | 334000 | 232000 | 2.12
203906879 | 24.83 | HITACHI | HMSV-A-CB | Ducted Indoor Units | HVAHP312B32S | HVAHP168B32S | HVAHP144B32S |  |  | 298000 | 10 | 19.5 | 3.31 | 334000 | 232000 | 2.12
203906880 | 24.83 | YORK | HMSV-A-CB | Ducted Indoor Units | YVAHP312B32S | YVAHP168B32S | YVAHP144B32S |  |  | 298000 | 10 | 19.5 | 3.31 | 334000 | 232000 | 2.12
203906881 | 24.83 | JOHNSON CONTROLS | HMSV-A-CB | Ducted Indoor Units | TVAHP312B42S | TVAHP168B42S | TVAHP144B42S |  |  | 298000 | 10 | 19.5 | 3.31 | 334000 | 232000 | 2.12
203906882 | 24.83 | HITACHI | HMSV-A-CB | Ducted Indoor Units | HVAHP312B42S | HVAHP168B42S | HVAHP144B42S |  |  | 298000 | 10 | 19.5 | 3.31 | 334000 | 232000 | 2.12
203906883 | 24.83 | YORK | HMSV-A-CB | Ducted Indoor Units | YVAHP312B42S | YVAHP168B42S | YVAHP144B42S |  |  | 298000 | 10 | 19.5 | 3.31 | 334000 | 232000 | 2.12
203906884 | 24.83 | JOHNSON CONTROLS | HMSR-A-CB | Ducted Indoor Units | TVAHR312B32S | TVAHR168B32S | TVAHR144B32S |  |  | 298000 | 10 | 19.5 | 3.31 | 334000 | 232000 | 2.12
203906885 | 24.83 | HITACHI | HMSR-A-CB | Ducted Indoor Units | HVAHR312B32S | HVAHR168B32S | HVAHR144B32S |  |  | 298000 | 10 | 19.5 | 3.31 | 334000 | 232000 | 2.12
203906887 | 24.83 | YORK | HMSR-A-CB | Ducted Indoor Units | YVAHR312B32S | YVAHR168B32S | YVAHR144B32S |  |  | 298000 | 10 | 19.5 | 3.31 | 334000 | 232000 | 2.12
203906888 | 24.83 | JOHNSON CONTROLS | HMSR-A-CB | Ducted Indoor Units | TVAHR312B42S | TVAHR168B42S | TVAHR144B42S |  |  | 298000 | 10 | 19.5 | 3.31 | 334000 | 232000 | 2.12
203906889 | 24.83 | HITACHI | HMSR-A-CB | Ducted Indoor Units | HVAHR312B42S | HVAHR168B42S | HVAHR144B42S |  |  | 298000 | 10 | 19.5 | 3.31 | 334000 | 232000 | 2.12
203906890 | 24.83 | YORK | HMSR-A-CB | Ducted Indoor Units | YVAHR312B42S | YVAHR168B42S | YVAHR144B42S |  |  | 298000 | 10 | 19.5 | 3.31 | 334000 | 232000 | 2.12
203906891 | 24.83 | JOHNSON CONTROLS | HMSV-A-CB | Non-Ducted Indoor Units | TVAHP312B32S | TVAHP168B32S | TVAHP144B32S |  |  | 298000 | 9.7 | 20.3 | 3.37 | 334000 | 232000 | 2.05
203906892 | 24.83 | HITACHI | HMSV-A-CB | Non-Ducted Indoor Units | HVAHP312B32S | HVAHP168B32S | HVAHP144B32S |  |  | 298000 | 9.7 | 20.3 | 3.37 | 334000 | 232000 | 2.05
203906893 | 24.83 | YORK | HMSV-A-CB | Non-Ducted Indoor Units | YVAHP312B32S | YVAHP168B32S | YVAHP144B32S |  |  | 298000 | 9.7 | 20.3 | 3.37 | 334000 | 232000 | 2.05
203906894 | 24.83 | JOHNSON CONTROLS | HMSV-A-CB | Non-Ducted Indoor Units | TVAHP312B42S | TVAHP168B42S | TVAHP144B42S |  |  | 298000 | 9.7 | 20.3 | 3.37 | 334000 | 232000 | 2.05
203906895 | 24.83 | HITACHI | HMSV-A-CB | Non-Ducted Indoor Units | HVAHP312B42S | HVAHP168B42S | HVAHP144B42S |  |  | 298000 | 9.7 | 20.3 | 3.37 | 334000 | 232000 | 2.05
203906896 | 24.83 | YORK | HMSV-A-CB | Non-Ducted Indoor Units | YVAHP312B42S | YVAHP168B42S | YVAHP144B42S |  |  | 298000 | 9.7 | 20.3 | 3.37 | 334000 | 232000 | 2.05
203906897 | 24.83 | JOHNSON CONTROLS | HMSR-A-CB | Non-Ducted Indoor Units | TVAHR312B32S | TVAHR168B32S | TVAHR144B32S |  |  | 298000 | 9.7 | 20.3 | 3.37 | 334000 | 232000 | 2.05
203906898 | 24.83 | HITACHI | HMSR-A-CB | Non-Ducted Indoor Units | HVAHR312B32S | HVAHR168B32S | HVAHR144B32S |  |  | 298000 | 9.7 | 20.3 | 3.37 | 334000 | 232000 | 2.05
203906899 | 24.83 | YORK | HMSR-A-CB | Non-Ducted Indoor Units | YVAHR312B32S | YVAHR168B32S | YVAHR144B32S |  |  | 298000 | 9.7 | 20.3 | 3.37 | 334000 | 232000 | 2.05
203906900 | 24.83 | JOHNSON CONTROLS | HMSR-A-CB | Non-Ducted Indoor Units | TVAHR312B42S | TVAHR168B42S | TVAHR144B42S |  |  | 298000 | 9.7 | 20.3 | 3.37 | 334000 | 232000 | 2.05
203906901 | 24.83 | HITACHI | HMSR-A-CB | Non-Ducted Indoor Units | HVAHR312B42S | HVAHR168B42S | HVAHR144B42S |  |  | 298000 | 9.7 | 20.3 | 3.37 | 334000 | 232000 | 2.05
203906902 | 24.83 | YORK | HMSR-A-CB | Non-Ducted Indoor Units | YVAHR312B42S | YVAHR168B42S | YVAHR144B42S |  |  | 298000 | 9.7 | 20.3 | 3.37 | 334000 | 232000 | 2.05
203906903 | 26.67 | JOHNSON CONTROLS | HMSV-A-CB | Ducted Indoor Units | TVAHP336B32S | TVAHP192B32S | TVAHP144B32S |  |  | 320000 | 9.8 | 19.1 | 3.32 | 360000 | 250000 | 2.25
203906904 | 26.67 | HITACHI | HMSV-A-CB | Ducted Indoor Units | HVAHP336B32S | HVAHP192B32S | HVAHP144B32S |  |  | 320000 | 9.8 | 19.1 | 3.32 | 360000 | 250000 | 2.25
203906905 | 26.67 | YORK | HMSV-A-CB | Ducted Indoor Units | YVAHP336B32S | YVAHP192B32S | YVAHP144B32S |  |  | 320000 | 9.8 | 19.1 | 3.32 | 360000 | 250000 | 2.25
203906906 | 26.67 | JOHNSON CONTROLS | HMSV-A-CB | Ducted Indoor Units | TVAHP336B42S | TVAHP192B42S | TVAHP144B42S |  |  | 320000 | 9.8 | 19.1 | 3.32 | 360000 | 250000 | 2.25
203906907 | 26.67 | HITACHI | HMSV-A-CB | Ducted Indoor Units | HVAHP336B42S | HVAHP192B42S | HVAHP144B42S |  |  | 320000 | 9.8 | 19.1 | 3.32 | 360000 | 250000 | 2.25
203906909 | 26.67 | YORK | HMSV-A-CB | Ducted Indoor Units | YVAHP336B42S | YVAHP192B42S | YVAHP144B42S |  |  | 320000 | 9.8 | 19.1 | 3.32 | 360000 | 250000 | 2.25
203906910 | 26.67 | JOHNSON CONTROLS | HMSR-A-CB | Ducted Indoor Units | TVAHR336B32S | TVAHR192B32S | TVAHR144B32S |  |  | 320000 | 9.8 | 19.1 | 3.32 | 360000 | 250000 | 2.25
203906911 | 26.67 | HITACHI | HMSR-A-CB | Ducted Indoor Units | HVAHR336B32S | HVAHR192B32S | HVAHR144B32S |  |  | 320000 | 9.8 | 19.1 | 3.32 | 360000 | 250000 | 2.25
203906912 | 26.67 | YORK | HMSR-A-CB | Ducted Indoor Units | YVAHR336B32S | YVAHR192B32S | YVAHR144B32S |  |  | 320000 | 9.8 | 19.1 | 3.32 | 360000 | 250000 | 2.25
203906913 | 26.67 | JOHNSON CONTROLS | HMSR-A-CB | Ducted Indoor Units | TVAHR336B42S | TVAHR192B42S | TVAHR144B42S |  |  | 320000 | 9.8 | 19.1 | 3.32 | 360000 | 250000 | 2.25
203906914 | 26.67 | HITACHI | HMSR-A-CB | Ducted Indoor Units | HVAHR336B42S | HVAHR192B42S | HVAHR144B42S |  |  | 320000 | 9.8 | 19.1 | 3.32 | 360000 | 250000 | 2.25
203906915 | 26.67 | YORK | HMSR-A-CB | Ducted Indoor Units | YVAHR336B42S | YVAHR192B42S | YVAHR144B42S |  |  | 320000 | 9.8 | 19.1 | 3.32 | 360000 | 250000 | 2.25
203994166 | 23 | JOHNSON CONTROLS-HITACHI AIR CONDITIONING | HMSV-A-CB | Non-Ducted Indoor Units | TVAHP288B31CW | TVAHP096B31CW | TVAHP096B31CW | TVAHP096B31CW |  | 276000 | 9.9 | 17.7 | 3.57 | 308000 | 260000 | 2.26
203994167 | 23 | HITACHI | HMSV-A-CB | Non-Ducted Indoor Units | HVAHP288B31CW | HVAHP096B31CW | HVAHP096B31CW | HVAHP096B31CW |  | 276000 | 9.9 | 17.7 | 3.57 | 308000 | 260000 | 2.26
203994168 | 23 | YORK | HMSV-A-CB | Non-Ducted Indoor Units | YVAHP288B31CW | YVAHP096B31CW | YVAHP096B31CW | YVAHP096B31CW |  | 276000 | 9.9 | 17.7 | 3.57 | 308000 | 260000 | 2.26
203994169 | 23 | JOHNSON CONTROLS-HITACHI AIR CONDITIONING | HMSV-A-CB | Non-Ducted Indoor Units | TVAHP288B41CW | TVAHP096B41CW | TVAHP096B41CW | TVAHP096B41CW |  | 276000 | 9.9 | 17.7 | 3.57 | 308000 | 260000 | 2.26
203994170 | 23 | HITACHI | HMSV-A-CB | Non-Ducted Indoor Units | HVAHP288B41CW | HVAHP096B41CW | HVAHP096B41CW | HVAHP096B41CW |  | 276000 | 9.9 | 17.7 | 3.57 | 308000 | 260000 | 2.26
203994171 | 23 | YORK | HMSV-A-CB | Non-Ducted Indoor Units | YVAHP288B41CW | YVAHP096B41CW | YVAHP096B41CW | YVAHP096B41CW |  | 276000 | 9.9 | 17.7 | 3.57 | 308000 | 260000 | 2.26
203994694 | 23 | JOHNSON CONTROLS-HITACHI AIR CONDITIONING | HMSV-A-CB | Mixed Ducted and Non-Ducted Indoor Units | TVAHP288B31CW | TVAHP096B31CW | TVAHP096B31CW | TVAHP096B31CW |  | 276000 | 9.75 | 16.4 | 3.51 | 308000 | 260000 | 2.25
203994695 | 23 | HITACHI | HMSV-A-CB | Mixed Ducted and Non-Ducted Indoor Units | HVAHP288B31CW | HVAHP096B31CW | HVAHP096B31CW | HVAHP096B31CW |  | 276000 | 9.75 | 16.4 | 3.51 | 308000 | 260000 | 2.25
203994696 | 23 | YORK | HMSV-A-CB | Mixed Ducted and Non-Ducted Indoor Units | YVAHP288B31CW | YVAHP096B31CW | YVAHP096B31CW | YVAHP096B31CW |  | 276000 | 9.75 | 16.4 | 3.51 | 308000 | 260000 | 2.25
203994697 | 23 | JOHNSON CONTROLS-HITACHI AIR CONDITIONING | HMSV-A-CB | Mixed Ducted and Non-Ducted Indoor Units | TVAHP288B41CW | TVAHP096B41CW | TVAHP096B41CW | TVAHP096B41CW |  | 276000 | 9.75 | 16.4 | 3.51 | 308000 | 260000 | 2.25
203994698 | 23 | HITACHI | HMSV-A-CB | Mixed Ducted and Non-Ducted Indoor Units | HVAHP288B41CW | HVAHP096B41CW | HVAHP096B41CW | HVAHP096B41CW |  | 276000 | 9.75 | 16.4 | 3.51 | 308000 | 260000 | 2.25
203994699 | 23 | YORK | HMSV-A-CB | Mixed Ducted and Non-Ducted Indoor Units | YVAHP288B41CW | YVAHP096B41CW | YVAHP096B41CW | YVAHP096B41CW |  | 276000 | 9.75 | 16.4 | 3.51 | 308000 | 260000 | 2.25
204268364 | 21 | JOHNSON CONTROLS | HMSR-A-CB | Non-Ducted Indoor Units | TVAHR264B52S | TVAHR144B52S | TVAHR120B52S |  |  | 252000 | 10 | 21.1 | 3.7 | 282000 | 200000 | 2.26
204268366 | 24.83 | JOHNSON CONTROLS | HMSR-A-CB | Non-Ducted Indoor Units | TVAHR312B52S | TVAHR168B52S | TVAHR144B52S |  |  | 298000 | 9.7 | 20.3 | 3.37 | 334000 | 232000 | 2.05
204268371 | 30.5 | JOHNSON CONTROLS | HMSR-A-CB | Non-Ducted Indoor Units | TVAHR384B52S | TVAHR144B52S | TVAHR120B52S | TVAHR120B52S |  | 366000 | 9.6 | 19.6 | 3.37 | 410000 | 276000 | 2.2
204268384 | 21 | HITACHI | HMSR-A-CB | Non-Ducted Indoor Units | HVAHR264B52S | HVAHR144B52S | HVAHR120B52S |  |  | 252000 | 10 | 21.1 | 3.7 | 282000 | 200000 | 2.26
204268386 | 24.83 | HITACHI | HMSR-A-CB | Non-Ducted Indoor Units | HVAHR312B52S | HVAHR168B52S | HVAHR144B52S |  |  | 298000 | 9.7 | 20.3 | 3.37 | 334000 | 232000 | 2.05
204268389 | 30.5 | HITACHI | HMSR-A-CB | Non-Ducted Indoor Units | HVAHR384B52S | HVAHR144B52S | HVAHR120B52S | HVAHR120B52S |  | 366000 | 9.6 | 19.6 | 3.37 | 410000 | 276000 | 2.2
204268400 | 21 | YORK | HMSR-A-CB | Non-Ducted Indoor Units | YVAHR264B52S | YVAHR144B52S | YVAHR120B52S |  |  | 252000 | 10 | 21.1 | 3.7 | 282000 | 200000 | 2.26
204268402 | 24.83 | YORK | HMSR-A-CB | Non-Ducted Indoor Units | YVAHR312B52S | YVAHR168B52S | YVAHR144B52S |  |  | 298000 | 9.7 | 20.3 | 3.37 | 334000 | 232000 | 2.05
204268405 | 30.5 | YORK | HMSR-A-CB | Non-Ducted Indoor Units | YVAHR384B52S | YVAHR144B52S | YVAHR120B52S | YVAHR120B52S |  | 366000 | 9.6 | 19.6 | 3.37 | 410000 | 276000 | 2.2
204268416 | 21 | JOHNSON CONTROLS | HMSR-A-CB | Ducted Indoor Units | TVAHR264B52S | TVAHR144B52S | TVAHR120B52S |  |  | 252000 | 10.5 | 20.8 | 3.56 | 282000 | 200000 | 2.26
204268417 | 23 | JOHNSON CONTROLS | HMSR-A-CB | Ducted Indoor Units | TVAHR288B52S | TVAHR144B52S | TVAHR144B52S |  |  | 276000 | 9.9 | 20.7 | 3.42 | 308000 | 214000 | 2.24
204268418 | 24.83 | JOHNSON CONTROLS | HMSR-A-CB | Ducted Indoor Units | TVAHR312B52S | TVAHR168B52S | TVAHR144B52S |  |  | 298000 | 10 | 19.5 | 3.31 | 334000 | 232000 | 2.12
204268419 | 26.67 | JOHNSON CONTROLS | HMSR-A-CB | Ducted Indoor Units | TVAHR336B52S | TVAHR192B52S | TVAHR144B52S |  |  | 320000 | 9.8 | 19.1 | 3.32 | 360000 | 250000 | 2.25
204268423 | 33.33 | JOHNSON CONTROLS | HMSR-A-CB | Ducted Indoor Units | TVAHR432B52S | TVAHR144B52S | TVAHR144B52S | TVAHR144B52S |  | 400000 | 9.6 | 19 | 3.35 | 460000 | 300000 | 2.19
204268432 | 21 | HITACHI | HMSR-A-CB | Ducted Indoor Units | HVAHR264B52S | HVAHR144B52S | HVAHR120B52S |  |  | 252000 | 10.5 | 20.8 | 3.56 | 282000 | 200000 | 2.26
204268433 | 23 | HITACHI | HMSR-A-CB | Ducted Indoor Units | HVAHR288B52S | HVAHR144B52S | HVAHR144B52S |  |  | 276000 | 9.9 | 20.7 | 3.42 | 308000 | 214000 | 2.24
204268434 | 24.83 | HITACHI | HMSR-A-CB | Ducted Indoor Units | HVAHR312B52S | HVAHR168B52S | HVAHR144B52S |  |  | 298000 | 10 | 19.5 | 3.31 | 334000 | 232000 | 2.12
204268435 | 26.67 | HITACHI | HMSR-A-CB | Ducted Indoor Units | HVAHR336B52S | HVAHR192B52S | HVAHR144B52S |  |  | 320000 | 9.8 | 19.1 | 3.32 | 360000 | 250000 | 2.25
204268439 | 33.33 | HITACHI | HMSR-A-CB | Ducted Indoor Units | HVAHR432B52S | HVAHR144B52S | HVAHR144B52S | HVAHR144B52S |  | 400000 | 9.6 | 19 | 3.35 | 460000 | 300000 | 2.19
204268456 | 21 | YORK | HMSR-A-CB | Ducted Indoor Units | YVAHR264B52S | YVAHR144B52S | YVAHR120B52S |  |  | 252000 | 10.5 | 20.8 | 3.56 | 282000 | 200000 | 2.26
204268458 | 23 | YORK | HMSR-A-CB | Ducted Indoor Units | YVAHR288B52S | YVAHR144B52S | YVAHR144B52S |  |  | 276000 | 9.9 | 20.7 | 3.42 | 308000 | 214000 | 2.24
204268460 | 24.83 | YORK | HMSR-A-CB | Ducted Indoor Units | YVAHR312B52S | YVAHR168B52S | YVAHR144B52S |  |  | 298000 | 10 | 19.5 | 3.31 | 334000 | 232000 | 2.12
204268462 | 26.67 | YORK | HMSR-A-CB | Ducted Indoor Units | YVAHR336B52S | YVAHR192B52S | YVAHR144B52S |  |  | 320000 | 9.8 | 19.1 | 3.32 | 360000 | 250000 | 2.25
204268470 | 33.33 | YORK | HMSR-A-CB | Ducted Indoor Units | YVAHR432B52S | YVAHR144B52S | YVAHR144B52S | YVAHR144B52S |  | 400000 | 9.6 | 19 | 3.35 | 460000 | 300000 | 2.19
204268481 | 21 | JOHNSON CONTROLS | HMSV-A-CB | Non-Ducted Indoor Units | TVAHP264B52S | TVAHP144B52S | TVAHP120B52S |  |  | 252000 | 10 | 21.1 | 3.7 | 282000 | 200000 | 2.26
204268483 | 24.83 | JOHNSON CONTROLS | HMSV-A-CB | Non-Ducted Indoor Units | TVAHP312B52S | TVAHP168B52S | TVAHP144B52S |  |  | 298000 | 9.7 | 20.3 | 3.37 | 334000 | 232000 | 2.05
204268489 | 30.5 | JOHNSON CONTROLS | HMSV-A-CB | Non-Ducted Indoor Units | TVAHP384B52S | TVAHP144B52S | TVAHP120B52S | TVAHP120B52S |  | 366000 | 9.6 | 19.6 | 3.37 | 410000 | 276000 | 2.2
204268513 | 21 | HITACHI | HMSV-A-CB | Non-Ducted Indoor Units | HVAHP264B52S | HVAHP144B52S | HVAHP120B52S |  |  | 252000 | 10 | 21.1 | 3.7 | 282000 | 200000 | 2.26
204268518 | 24.83 | HITACHI | HMSV-A-CB | Non-Ducted Indoor Units | HVAHP312B52S | HVAHP168B52S | HVAHP144B52S |  |  | 298000 | 9.7 | 20.3 | 3.37 | 334000 | 232000 | 2.05
204268525 | 30.5 | HITACHI | HMSV-A-CB | Non-Ducted Indoor Units | HVAHP384B52S | HVAHP144B52S | HVAHP120B52S | HVAHP120B52S |  | 366000 | 9.6 | 19.6 | 3.37 | 410000 | 276000 | 2.2
204268545 | 21 | YORK | HMSV-A-CB | Non-Ducted Indoor Units | YVAHP264B52S | YVAHP144B52S | YVAHP120B52S |  |  | 252000 | 10 | 21.1 | 3.7 | 282000 | 200000 | 2.26
204268549 | 24.83 | YORK | HMSV-A-CB | Non-Ducted Indoor Units | YVAHP312B52S | YVAHP168B52S | YVAHP144B52S |  |  | 298000 | 9.7 | 20.3 | 3.37 | 334000 | 232000 | 2.05
204268553 | 30.5 | YORK | HMSV-A-CB | Non-Ducted Indoor Units | YVAHP384B52S | YVAHP144B52S | YVAHP120B52S | YVAHP120B52S |  | 366000 | 9.6 | 19.6 | 3.37 | 410000 | 276000 | 2.2
204268569 | 21 | JOHNSON CONTROLS | HMSV-A-CB | Ducted Indoor Units | TVAHP264B52S | TVAHP144B52S | TVAHP120B52S |  |  | 252000 | 10.5 | 20.8 | 3.56 | 282000 | 200000 | 2.26
204268570 | 23 | JOHNSON CONTROLS | HMSV-A-CB | Ducted Indoor Units | TVAHP288B52S | TVAHP144B52S | TVAHP144B52S |  |  | 276000 | 9.9 | 20.7 | 3.42 | 308000 | 214000 | 2.24
204268572 | 24.83 | JOHNSON CONTROLS | HMSV-A-CB | Ducted Indoor Units | TVAHP312B52S | TVAHP168B52S | TVAHP144B52S |  |  | 298000 | 10 | 19.5 | 3.31 | 334000 | 232000 | 2.12
204268574 | 26.67 | JOHNSON CONTROLS | HMSV-A-CB | Ducted Indoor Units | TVAHP336B52S | TVAHP192B52S | TVAHP144B52S |  |  | 320000 | 9.8 | 19.1 | 3.32 | 360000 | 250000 | 2.25
204268579 | 33.33 | JOHNSON CONTROLS | HMSV-A-CB | Ducted Indoor Units | TVAHP432B52S | TVAHP144B52S | TVAHP144B52S | TVAHP144B52S |  | 400000 | 9.6 | 19 | 3.35 | 460000 | 300000 | 2.19
204268588 | 21 | HITACHI | HMSV-A-CB | Ducted Indoor Units | HVAHP264B52S | HVAHP144B52S | HVAHP120B52S |  |  | 252000 | 10.5 | 20.8 | 3.56 | 282000 | 200000 | 2.26
204268589 | 23 | HITACHI | HMSV-A-CB | Ducted Indoor Units | HVAHP288B52S | HVAHP144B52S | HVAHP144B52S |  |  | 276000 | 9.9 | 20.7 | 3.42 | 308000 | 214000 | 2.24
204268590 | 24.83 | HITACHI | HMSV-A-CB | Ducted Indoor Units | HVAHP312B52S | HVAHP168B52S | HVAHP144B52S |  |  | 298000 | 10 | 19.5 | 3.31 | 334000 | 232000 | 2.12
204268591 | 26.67 | HITACHI | HMSV-A-CB | Ducted Indoor Units | HVAHP336B52S | HVAHP192B52S | HVAHP144B52S |  |  | 320000 | 9.8 | 19.1 | 3.32 | 360000 | 250000 | 2.25
204268595 | 33.33 | HITACHI | HMSV-A-CB | Ducted Indoor Units | HVAHP432B52S | HVAHP144B52S | HVAHP144B52S | HVAHP144B52S |  | 400000 | 9.6 | 19 | 3.35 | 460000 | 300000 | 2.19
204268604 | 21 | YORK | HMSV-A-CB | Ducted Indoor Units | YVAHP264B52S | YVAHP144B52S | YVAHP120B52S |  |  | 252000 | 10.5 | 20.8 | 3.56 | 282000 | 200000 | 2.26
204268606 | 23 | YORK | HMSV-A-CB | Ducted Indoor Units | YVAHP288B52S | YVAHP144B52S | YVAHP144B52S |  |  | 276000 | 9.9 | 20.7 | 3.42 | 308000 | 214000 | 2.24
204268607 | 24.83 | YORK | HMSV-A-CB | Ducted Indoor Units | YVAHP312B52S | YVAHP168B52S | YVAHP144B52S |  |  | 298000 | 10 | 19.5 | 3.31 | 334000 | 232000 | 2.12
204268609 | 26.67 | YORK | HMSV-A-CB | Ducted Indoor Units | YVAHP336B52S | YVAHP192B52S | YVAHP144B52S |  |  | 320000 | 9.8 | 19.1 | 3.32 | 360000 | 250000 | 2.25
204268616 | 33.33 | YORK | HMSV-A-CB | Ducted Indoor Units | YVAHP432B52S | YVAHP144B52S | YVAHP144B52S | YVAHP144B52S |  | 400000 | 9.6 | 19 | 3.35 | 460000 | 300000 | 2.19
204269032 | 21 | JOHNSON CONTROLS | HMSR-A-CB | Mixed Ducted and Non-Ducted Indoor Units | TVAHR264B52S | TVAHR144B52S | TVAHR120B52S |  |  | 252000 | 10.25 | 20.95 | 3.63 | 282000 | 200000 | 2.26
204269033 | 23 | JOHNSON CONTROLS | HMSR-A-CB | Mixed Ducted and Non-Ducted Indoor Units | TVAHR288B52S | TVAHR144B52S | TVAHR144B52S |  |  | 276000 | 9.7 | 20.05 | 3.42 | 308000 | 214000 | 2.22
204269034 | 24.83 | JOHNSON CONTROLS | HMSR-A-CB | Mixed Ducted and Non-Ducted Indoor Units | TVAHR312B52S | TVAHR168B52S | TVAHR144B52S |  |  | 298000 | 9.85 | 19.9 | 3.34 | 334000 | 232000 | 2.08
204269035 | 26.67 | JOHNSON CONTROLS | HMSR-A-CB | Mixed Ducted and Non-Ducted Indoor Units | TVAHR336B52S | TVAHR192B52S | TVAHR144B52S |  |  | 320000 | 9.65 | 19.95 | 3.29 | 360000 | 250000 | 2.28
204269048 | 21 | HITACHI | HMSR-A-CB | Mixed Ducted and Non-Ducted Indoor Units | HVAHR264B52S | HVAHR144B52S | HVAHR120B52S |  |  | 252000 | 10.25 | 20.95 | 3.63 | 282000 | 200000 | 2.26
204269049 | 23 | HITACHI | HMSR-A-CB | Mixed Ducted and Non-Ducted Indoor Units | HVAHR288B52S | HVAHR144B52S | HVAHR144B52S |  |  | 276000 | 9.7 | 20.05 | 3.42 | 308000 | 214000 | 2.22
204269050 | 24.83 | HITACHI | HMSR-A-CB | Mixed Ducted and Non-Ducted Indoor Units | HVAHR312B52S | HVAHR168B52S | HVAHR144B52S |  |  | 298000 | 9.85 | 19.9 | 3.34 | 334000 | 232000 | 2.08
204269051 | 26.67 | HITACHI | HMSR-A-CB | Mixed Ducted and Non-Ducted Indoor Units | HVAHR336B52S | HVAHR192B52S | HVAHR144B52S |  |  | 320000 | 9.65 | 19.95 | 3.29 | 360000 | 250000 | 2.28
204269064 | 21 | YORK | HMSR-A-CB | Mixed Ducted and Non-Ducted Indoor Units | YVAHR264B52S | YVAHR144B52S | YVAHR120B52S |  |  | 252000 | 10.25 | 20.95 | 3.63 | 282000 | 200000 | 2.26
204269065 | 23 | YORK | HMSR-A-CB | Mixed Ducted and Non-Ducted Indoor Units | YVAHR288B52S | YVAHR144B52S | YVAHR144B52S |  |  | 276000 | 9.7 | 20.05 | 3.42 | 308000 | 214000 | 2.22
204269066 | 24.83 | YORK | HMSR-A-CB | Mixed Ducted and Non-Ducted Indoor Units | YVAHR312B52S | YVAHR168B52S | YVAHR144B52S |  |  | 298000 | 9.85 | 19.9 | 3.34 | 334000 | 232000 | 2.08
204269067 | 26.67 | YORK | HMSR-A-CB | Mixed Ducted and Non-Ducted Indoor Units | YVAHR336B52S | YVAHR192B52S | YVAHR144B52S |  |  | 320000 | 9.65 | 19.95 | 3.29 | 360000 | 250000 | 2.28
204269080 | 21 | JOHNSON CONTROLS | HMSV-A-CB | Mixed Ducted and Non-Ducted Indoor Units | TVAHP264B52S | TVAHP144B52S | TVAHP120B52S |  |  | 252000 | 10.25 | 20.95 | 3.63 | 282000 | 200000 | 2.26
204269081 | 23 | JOHNSON CONTROLS | HMSV-A-CB | Mixed Ducted and Non-Ducted Indoor Units | TVAHP288B52S | TVAHP144B52S | TVAHP144B52S |  |  | 276000 | 9.7 | 20.05 | 3.42 | 308000 | 214000 | 2.22
204269082 | 24.83 | JOHNSON CONTROLS | HMSV-A-CB | Mixed Ducted and Non-Ducted Indoor Units | TVAHP312B52S | TVAHP168B52S | TVAHP144B52S |  |  | 298000 | 9.85 | 19.9 | 3.34 | 334000 | 232000 | 2.08
204269083 | 26.67 | JOHNSON CONTROLS | HMSV-A-CB | Mixed Ducted and Non-Ducted Indoor Units | TVAHP336B52S | TVAHP192B52S | TVAHP144B52S |  |  | 320000 | 9.65 | 19.95 | 3.29 | 360000 | 250000 | 2.28
204269096 | 21 | HITACHI | HMSV-A-CB | Mixed Ducted and Non-Ducted Indoor Units | HVAHP264B52S | HVAHP144B52S | HVAHP120B52S |  |  | 252000 | 10.25 | 20.95 | 3.63 | 282000 | 200000 | 2.26
204269097 | 23 | HITACHI | HMSV-A-CB | Mixed Ducted and Non-Ducted Indoor Units | HVAHP288B52S | HVAHP144B52S | HVAHP144B52S |  |  | 276000 | 9.7 | 20.05 | 3.42 | 308000 | 214000 | 2.22
204269098 | 24.83 | HITACHI | HMSV-A-CB | Mixed Ducted and Non-Ducted Indoor Units | HVAHP312B52S | HVAHP168B52S | HVAHP144B52S |  |  | 298000 | 9.85 | 19.9 | 3.34 | 334000 | 232000 | 2.08
204269099 | 26.67 | HITACHI | HMSV-A-CB | Mixed Ducted and Non-Ducted Indoor Units | HVAHP336B52S | HVAHP192B52S | HVAHP144B52S |  |  | 320000 | 9.65 | 19.95 | 3.29 | 360000 | 250000 | 2.28
204269112 | 21 | YORK | HMSV-A-CB | Mixed Ducted and Non-Ducted Indoor Units | YVAHP264B52S | YVAHP144B52S | YVAHP120B52S |  |  | 252000 | 10.25 | 20.95 | 3.63 | 282000 | 200000 | 2.26
204269113 | 23 | YORK | HMSV-A-CB | Mixed Ducted and Non-Ducted Indoor Units | YVAHP288B52S | YVAHP144B52S | YVAHP144B52S |  |  | 276000 | 9.7 | 20.05 | 3.42 | 308000 | 214000 | 2.22
204269114 | 24.83 | YORK | HMSV-A-CB | Mixed Ducted and Non-Ducted Indoor Units | YVAHP312B52S | YVAHP168B52S | YVAHP144B52S |  |  | 298000 | 9.85 | 19.9 | 3.34 | 334000 | 232000 | 2.08
204269115 | 26.67 | YORK | HMSV-A-CB | Mixed Ducted and Non-Ducted Indoor Units | YVAHP336B52S | YVAHP192B52S | YVAHP144B52S |  |  | 320000 | 9.65 | 19.95 | 3.29 | 360000 | 250000 | 2.28
204572228 | 21 | SAMSUNG | HMSV-A-CB | Ducted Indoor Units | AM264JXVAFH | AM072FXVAFH | AM192HXVAFH |  |  | 252000 | 9.8 | 19.6 | 3.3 | 282000 | 184000 | 2.35
204572229 | 23 | SAMSUNG | HMSV-A-CB | Ducted Indoor Units | AM288JXVAFH | AM144FXVAFH | AM144FXVAFH |  |  | 276000 | 9.6 | 20 | 3.3 | 308000 | 200000 | 2.45
204572243 | 21 | SAMSUNG | HMSV-A-CB | Ducted Indoor Units | AM264JXVAJH | AM072FXVAJH | AM192HXVAJH |  |  | 252000 | 9.8 | 19.6 | 3.3 | 282000 | 184000 | 2.35
204572244 | 23 | SAMSUNG | HMSV-A-CB | Ducted Indoor Units | AM288JXVAJH | AM144FXVAJH | AM144FXVAJH |  |  | 276000 | 9.6 | 20 | 3.3 | 308000 | 200000 | 2.45
204572258 | 21 | SAMSUNG | HMSR-A-CB | Ducted Indoor Units | AM264JXVAFR | AM072FXVAFR | AM192HXVAFR |  |  | 252000 | 9.8 | 19.6 | 3.3 | 282000 | 184000 | 2.35
204572259 | 23 | SAMSUNG | HMSR-A-CB | Ducted Indoor Units | AM288JXVAFR | AM144FXVAFR | AM144FXVAFR |  |  | 276000 | 9.6 | 20 | 3.3 | 308000 | 200000 | 2.45
204572273 | 21 | SAMSUNG | HMSR-A-CB | Ducted Indoor Units | AM264JXVAJR | AM072FXVAJR | AM192HXVAJR |  |  | 252000 | 9.8 | 19.6 | 3.3 | 282000 | 184000 | 2.35
204572274 | 23 | SAMSUNG | HMSR-A-CB | Ducted Indoor Units | AM288JXVAJR | AM144FXVAJR | AM144FXVAJR |  |  | 276000 | 9.6 | 20 | 3.3 | 308000 | 200000 | 2.45
204572288 | 21 | SAMSUNG | HMSV-A-CB | Ducted Indoor Units | AM264KXVTFH | AM072KXVTFH | AM096KXVTFH | AM096KXVTFH |  | 252000 | 11.3 | 20.4 | 3.51 | 282000 | 282000 | 2.1
204572289 | 23 | SAMSUNG | HMSV-A-CB | Ducted Indoor Units | AM288KXVTFH | AM096KXVTFH | AM096KXVTFH | AM096KXVTFH |  | 276000 | 11.2 | 20.1 | 3.5 | 308000 | 308000 | 2.1
204572296 | 21 | SAMSUNG | HMSV-A-CB | Ducted Indoor Units | AM264KXVTJH | AM072KXVTJH | AM096KXVTJH | AM096KXVTJH |  | 252000 | 11.3 | 20.4 | 3.51 | 282000 | 282000 | 2.1
204572297 | 23 | SAMSUNG | HMSV-A-CB | Ducted Indoor Units | AM288KXVTJH | AM096KXVTJH | AM096KXVTJH | AM096KXVTJH |  | 276000 | 11.2 | 20.1 | 3.5 | 308000 | 308000 | 2.1
204572304 | 21 | SAMSUNG | HMSR-A-CB | Ducted Indoor Units | AM264KXVTFR | AM072KXVTFR | AM096KXVTFR | AM096KXVTFR |  | 252000 | 11.3 | 20.4 | 3.51 | 282000 | 282000 | 2.1
204572305 | 23 | SAMSUNG | HMSR-A-CB | Ducted Indoor Units | AM288KXVTFR | AM096KXVTFR | AM096KXVTFR | AM096KXVTFR |  | 276000 | 11.2 | 20.1 | 3.5 | 308000 | 308000 | 2.1
204572312 | 21 | SAMSUNG | HMSR-A-CB | Ducted Indoor Units | AM264KXVTJR | AM072KXVTJR | AM096KXVTJR | AM096KXVTJR |  | 252000 | 11.3 | 20.4 | 3.51 | 282000 | 282000 | 2.1
204572313 | 23 | SAMSUNG | HMSR-A-CB | Ducted Indoor Units | AM288KXVTJR | AM096KXVTJR | AM096KXVTJR | AM096KXVTJR |  | 276000 | 11.2 | 20.1 | 3.5 | 308000 | 308000 | 2.1
8657035 | 28.5 | CITY MULTI | HMSV-A-CB | Ducted Indoor Units | PUHY-P360ZSKMU-A | PUHY-P120ZKMU-A | PUHY-P120ZKMU-A | PUHY-P120ZKMU-A |  | 342000 | 11.4 | 19.8 | 3.32 | 386000 | 284000 | 2.32
8657033 | 26.67 | CITY MULTI | HMSV-A-CB | Ducted Indoor Units | PUHY-P336ZSKMU-A | PUHY-P120ZKMU-A | PUHY-P120ZKMU-A | PUHY-P96ZKMU-A |  | 320000 | 11.6 | 20 | 3.42 | 360000 | 268000 | 2.38
8657031 | 24.67 | CITY MULTI | HMSV-A-CB | Ducted Indoor Units | PUHY-P312ZSKMU-A | PUHY-P120ZKMU-A | PUHY-P120ZKMU-A | PUHY-P72ZKMU-A |  | 296000 | 11.9 | 20 | 3.46 | 334000 | 236000 | 2.43
8657029 | 22.83 | CITY MULTI | HMSV-A-CB | Ducted Indoor Units | PUHY-P288ZSKMU-A | PUHY-P120ZKMU-A | PUHY-P96ZKMU-A | PUHY-P72ZKMU-A |  | 274000 | 11.8 | 20.1 | 3.49 | 308000 | 216000 | 2.53
8657027 | 21 | CITY MULTI | HMSV-A-CB | Ducted Indoor Units | PUHY-P264ZSKMU-A | PUHY-P120ZKMU-A | PUHY-P72ZKMU-A | PUHY-P72ZKMU-A |  | 252000 | 11.9 | 20.7 | 3.47 | 280000 | 200000 | 2.52
206453568 | 21 | LG | HMSR-A-CB | Mixed Ducted and Non-Ducted Indoor Units | ARUM264CTE5 | ARUM168CTE5 | ARUM096CTE5 |  |  | 252000 | 12 | 21.75 | 3.47 | 282000 | 182000 | 2.45
206453569 | 23 | LG | HMSR-A-CB | Mixed Ducted and Non-Ducted Indoor Units | ARUM288CTE5 | ARUM192CTE5 | ARUM096CTE5 |  |  | 276000 | 11.75 | 21.5 | 3.44 | 308000 | 198000 | 2.42
206453570 | 24.83 | LG | HMSR-A-CB | Mixed Ducted and Non-Ducted Indoor Units | ARUM312CTE5 | ARUM216CTE5 | ARUM096CTE5 |  |  | 298000 | 11 | 21.5 | 3.39 | 332000 | 222000 | 2.39
206453571 | 26.67 | LG | HMSR-A-CB | Mixed Ducted and Non-Ducted Indoor Units | ARUM336CTE5 | ARUM216CTE5 | ARUM121CTE5 |  |  | 320000 | 10.3 | 20.5 | 3.38 | 358000 | 234000 | 2.3
206453572 | 28.67 | LG | HMSR-A-CB | Mixed Ducted and Non-Ducted Indoor Units | ARUM360CTE5 | ARUM216CTE5 | ARUM144CTE5 |  |  | 344000 | 10.5 | 19.75 | 3.37 | 384000 | 248000 | 2.25
206453573 | 30.5 | LG | HMSR-A-CB | Mixed Ducted and Non-Ducted Indoor Units | ARUM384CTE5 | ARUM216CTE5 | ARUM168CTE5 |  |  | 366000 | 9.9 | 19.15 | 3.31 | 410000 | 266000 | 2.24
206453574 | 32.5 | LG | HMSR-A-CB | Mixed Ducted and Non-Ducted Indoor Units | ARUM408CTE5 | ARUM216CTE5 | ARUM192CTE5 |  |  | 390000 | 9.75 | 18.9 | 3.28 | 434000 | 284000 | 2.22
206453575 | 34.17 | LG | HMSR-A-CB | Mixed Ducted and Non-Ducted Indoor Units | ARUM432CTE5 | ARUM192CTE5 | ARUM121CTE5 | ARUM121CTE5 |  | 410000 | 10.15 | 19.9 | 3.25 | 460000 | 298000 | 2.24
205281487 | 21 | LG | HMSR-A-CB | Ducted Indoor Units | ARUM264CTE5 | ARUM168CTE5 | ARUM096CTE5 |  |  | 252000 | 11.5 | 21.5 | 3.38 | 282000 | 182000 | 2.38
205281488 | 23 | LG | HMSR-A-CB | Ducted Indoor Units | ARUM288CTE5 | ARUM192CTE5 | ARUM096CTE5 |  |  | 276000 | 11.3 | 21 | 3.33 | 308000 | 198000 | 2.35
205281489 | 24.83 | LG | HMSR-A-CB | Ducted Indoor Units | ARUM312CTE5 | ARUM216CTE5 | ARUM096CTE5 |  |  | 298000 | 11 | 21 | 3.25 | 332000 | 222000 | 2.3
202534327 | 20.83 | LG | HMSR-A-CB | Non-Ducted Indoor Units | ARUB264CTE4 | ARUB121CTE4 | ARUB144CTE4 |  |  | 250000 | 11.6 | 20.5 | 3.54 | 280000 | 182000 | 2.49
202534328 | 22.83 | LG | HMSR-A-CB | Non-Ducted Indoor Units | ARUB288CTE4 | ARUB144CTE4 | ARUB144CTE4 |  |  | 274000 | 11.6 | 20.5 | 3.5 | 306000 | 198000 | 2.47
202534329 | 24.67 | LG | HMSR-A-CB | Non-Ducted Indoor Units | ARUB313CTE4 | ARUB144CTE4 | ARUB168CTE4 |  |  | 296000 | 11.2 | 20 | 3.56 | 334000 | 222000 | 2.36
202534330 | 26.67 | LG | HMSR-A-CB | Non-Ducted Indoor Units | ARUB337CTE4 | ARUB168CTE4 | ARUB168CTE4 |  |  | 320000 | 10.7 | 20 | 3.51 | 360000 | 234000 | 2.34
202534331 | 28.5 | LG | HMSR-A-CB | Non-Ducted Indoor Units | ARUB360CTE4 | ARUB096CTE4 | ARUB121CTE4 | ARUB144CTE4 |  | 342000 | 10.5 | 19.5 | 3.5 | 386000 | 248000 | 2.4
202534339 | 20.83 | LG | HMSR-A-CB | Ducted Indoor Units | ARUB264CTE4 | ARUB121CTE4 | ARUB144CTE4 |  |  | 250000 | 11.4 | 19.5 | 3.38 | 280000 | 182000 | 2.38
202534340 | 22.83 | LG | HMSR-A-CB | Ducted Indoor Units | ARUB288CTE4 | ARUB144CTE4 | ARUB144CTE4 |  |  | 274000 | 11.2 | 19.5 | 3.31 | 306000 | 198000 | 2.35
202534343 | 28.5 | LG | HMSR-A-CB | Ducted Indoor Units | ARUB360CTE4 | ARUB096CTE4 | ARUB121CTE4 | ARUB144CTE4 |  | 342000 | 11 | 20 | 3.3 | 386000 | 248000 | 2.4
202534351 | 20.83 | LG | HMSV-A-CB | Non-Ducted Indoor Units | ARUN264CTE4 | ARUN121CTE4 | ARUN144CTE4 |  |  | 250000 | 11.6 | 20.5 | 3.54 | 280000 | 182000 | 2.49
202534352 | 22.83 | LG | HMSV-A-CB | Non-Ducted Indoor Units | ARUN288CTE4 | ARUN144CTE4 | ARUN144CTE4 |  |  | 274000 | 11.6 | 20.5 | 3.5 | 306000 | 198000 | 2.47
202534353 | 24.67 | LG | HMSV-A-CB | Non-Ducted Indoor Units | ARUN313CTE4 | ARUN144CTE4 | ARUN168CTE4 |  |  | 296000 | 11.2 | 20 | 3.56 | 334000 | 222000 | 2.36
202534354 | 26.67 | LG | HMSV-A-CB | Non-Ducted Indoor Units | ARUN337CTE4 | ARUN168CTE4 | ARUN168CTE4 |  |  | 320000 | 10.7 | 20 | 3.51 | 360000 | 234000 | 2.34
202534355 | 28.5 | LG | HMSV-A-CB | Non-Ducted Indoor Units | ARUN360CTE4 | ARUN096CTE4 | ARUN121CTE4 | ARUN144CTE4 |  | 342000 | 10.5 | 19.5 | 3.5 | 386000 | 248000 | 2.4
202534363 | 20.83 | LG | HMSV-A-CB | Ducted Indoor Units | ARUN264CTE4 | ARUN121CTE4 | ARUN144CTE4 |  |  | 250000 | 11.4 | 19.5 | 3.38 | 280000 | 182000 | 2.38
202534364 | 22.83 | LG | HMSV-A-CB | Ducted Indoor Units | ARUN288CTE4 | ARUN144CTE4 | ARUN144CTE4 |  |  | 274000 | 11.2 | 19.5 | 3.31 | 306000 | 198000 | 2.35
202534367 | 28.5 | LG | HMSV-A-CB | Ducted Indoor Units | ARUN360CTE4 | ARUN096CTE4 | ARUN121CTE4 | ARUN144CTE4 |  | 342000 | 11 | 20 | 3.3 | 386000 | 248000 | 2.4
202566112 | 21 | LG | HMSR-A-CB | Non-Ducted Indoor Units | ARUM264CTE5 | ARUM168CTE5 | ARUM096CTE5 |  |  | 252000 | 12.5 | 22 | 3.56 | 282000 | 182000 | 2.52
202566113 | 21 | LG | HMSR-A-CB | Ducted Indoor Units | ARUM264CTE5 | ARUM168CTE5 | ARUM096CTE5 |  |  | 252000 | 11.5 | 21.5 | 3.38 | 282000 | 182000 | 2.38
202566114 | 23 | LG | HMSR-A-CB | Non-Ducted Indoor Units | ARUM288CTE5 | ARUM192CTE5 | ARUM096CTE5 |  |  | 276000 | 12.2 | 22 | 3.55 | 308000 | 198000 | 2.5
202566115 | 23 | LG | HMSR-A-CB | Ducted Indoor Units | ARUM288CTE5 | ARUM192CTE5 | ARUM096CTE5 |  |  | 276000 | 11.3 | 21 | 3.33 | 308000 | 198000 | 2.35
202566116 | 24.83 | LG | HMSR-A-CB | Non-Ducted Indoor Units | ARUM312CTE5 | ARUM216CTE5 | ARUM096CTE5 |  |  | 298000 | 11 | 22 | 3.53 | 332000 | 222000 | 2.48
202566117 | 24.83 | LG | HMSR-A-CB | Ducted Indoor Units | ARUM312CTE5 | ARUM216CTE5 | ARUM096CTE5 |  |  | 298000 | 11 | 21 | 3.25 | 332000 | 222000 | 2.3
202566118 | 26.67 | LG | HMSR-A-CB | Non-Ducted Indoor Units | ARUM336CTE5 | ARUM216CTE5 | ARUM121CTE5 |  |  | 320000 | 9.8 | 20.5 | 3.52 | 358000 | 234000 | 2.36
202566120 | 28.67 | LG | HMSR-A-CB | Non-Ducted Indoor Units | ARUM360CTE5 | ARUM216CTE5 | ARUM144CTE5 |  |  | 344000 | 10.8 | 20 | 3.51 | 384000 | 248000 | 2.3
202566122 | 30.5 | LG | HMSR-A-CB | Non-Ducted Indoor Units | ARUM384CTE5 | ARUM216CTE5 | ARUM168CTE5 |  |  | 366000 | 10 | 19 | 3.4 | 410000 | 266000 | 2.28
202566124 | 32.5 | LG | HMSR-A-CB | Non-Ducted Indoor Units | ARUM408CTE5 | ARUM216CTE5 | ARUM192CTE5 |  |  | 390000 | 9.8 | 18.8 | 3.34 | 434000 | 284000 | 2.26
202566126 | 34.17 | LG | HMSR-A-CB | Non-Ducted Indoor Units | ARUM432CTE5 | ARUM192CTE5 | ARUM121CTE5 | ARUM121CTE5 |  | 410000 | 9.8 | 19.8 | 3.28 | 460000 | 298000 | 2.32
202584338 | 20.83 | LG | HMSV-A-CB | Non-Ducted Indoor Units | ARUN264BTE4 | ARUN121BTE4 | ARUN144BTE4 |  |  | 250000 | 11.9 | 21.8 | 3.6 | 280000 | 182000 | 2.49
10225961 | 24.67 | INNOVAIR | HMSV-A-CB | Ducted Indoor Units | VEP312C432Y | VEP096C432Y | VEP096C432Y | VEP120C432Y |  | 296000 | 10.5 | 20 | 3.25 | 334000 | 206000 | 2.2
202616839 | 34.17 | LG | HMSV-A-CB | Non-Ducted Indoor Units | ARUN432BTE4 | ARUN145BTE4 | ARUN145BTE4 | ARUN145BTE4 |  | 410000 | 9.8 | 19.5 | 3.3 | 460000 | 298000 | 2.3
202616840 | 34.17 | LG | HMSV-A-CB | Ducted Indoor Units | ARUN432BTE4 | ARUN145BTE4 | ARUN145BTE4 | ARUN145BTE4 |  | 410000 | 10.4 | 19.8 | 3.3 | 460000 | 298000 | 2.25
10594392 | 21.5 | HISENSE | HMSV-A-CB | Non-Ducted Indoor Units | AVWT-264U8SZB | AVWT-144U8S1B | AVWT-120U8STB |  |  | 258000 | 11.05 | 24.1 | 3.69 | 282000 | 180000 | 2.39
10594393 | 23 | HISENSE | HMSV-A-CB | Non-Ducted Indoor Units | AVWT-288U8SZB | AVWT-144U8S1B | AVWT-144U8S1B |  |  | 276000 | 10.7 | 23.35 | 3.59 | 300000 | 192000 | 2.3
10594394 | 24.83 | HISENSE | HMSV-A-CB | Non-Ducted Indoor Units | AVWT-312U8SZB | AVWT-168U8S1B | AVWT-144U8S1B |  |  | 298000 | 10.45 | 21.2 | 3.57 | 316000 | 202000 | 2.22
10594395 | 26.67 | HISENSE | HMSV-A-CB | Non-Ducted Indoor Units | AVWT-336U8SZB | AVWT-168U8S1B | AVWT-168U8S1B |  |  | 320000 | 10.25 | 20.6 | 3.57 | 324000 | 210000 | 2.24
10594396 | 28.83 | HISENSE | HMSV-A-CB | Non-Ducted Indoor Units | AVWT-360U8SZB | AVWT-144U8S1B | AVWT-144U8S1B | AVWT-072U8SNB |  | 346000 | 10.65 | 21.15 | 3.55 | 372000 | 244000 | 2.33
10594397 | 30.83 | HISENSE | HMSV-A-CB | Non-Ducted Indoor Units | AVWT-384U8SZB | AVWT-144U8S1B | AVWT-144U8S1B | AVWT-96U8STB |  | 370000 | 10.5 | 21.55 | 3.47 | 400000 | 260000 | 2.33
10594401 | 21.5 | HISENSE | HMSV-A-CB | Ducted Indoor Units | AVWT-264U8SZB | AVWT-144U8S1B | AVWT-120U8STB |  |  | 258000 | 11.55 | 24.3 | 3.31 | 282000 | 180000 | 2.25
10595368 | 32.5 | HISENSE | HMSV-A-CB | Ducted Indoor Units | AVWT-408U8SZB | AVWT-144U8S1B | AVWT-144U8S1B | AVWT-120U8STB |  | 390000 | 11.25 | 22.9 | 3.36 | 435000 | 278000 | 2.34
10595370 | 32.5 | HISENSE | HMSV-A-CB | Non-Ducted Indoor Units | AVWT-408U8SZB | AVWT-144U8S1B | AVWT-144U8S1B | AVWT-120U8STB |  | 390000 | 10.15 | 22.2 | 3.59 | 435000 | 278000 | 2.31

## Ground Source HP
Qualified Product List for Ground Source Heat Pumps
AHRI Certified Reference Number | Tonnage | Brand Name | AHRI Type | Program Type | Outdoor Unit Model Number | Indoor Unit Model Number(s) | Full Load GLHP Cooling Capacity (Btuh) | Full Load GLHP Cooling EER (Btuh/watt) | Full Load GLHP Heating COP | Full Load GLHP Heating Capacity (Btuh)
9033758 | 2 | HYDROTECH | WBAHP | Water-to-Air and Brine-to-Air | HRCX24*-6 |  | 24000 | 19 | 3.6 | 17000
9033759 | 0.98 | HYDROTECH | WBAHP | Water-to-Air and Brine-to-Air | HRCX12*-6 |  | 11800 | 18 | 3.6 | 8000
9035993 | 2.23 | GEOCOMFORT | WBAHP | Water-to-Air and Brine-to-Air | GZT024******B |  | 26800 | 19.8 | 4 | 18100
9035994 | 2.23 | HYDRON MODULE | WBAHP | Water-to-Air and Brine-to-Air | HZT024******B |  | 26800 | 19.8 | 4 | 18100
9035995 | 2.23 | TETCO | WBAHP | Water-to-Air and Brine-to-Air | TZT024******B |  | 26800 | 19.8 | 4 | 18100
9035996 | 2.23 | GEOCOMFORT | WBAHP | Water-to-Air and Brine-to-Air | GZT024*2****B |  | 26800 | 19.8 | 4 | 18100
9035997 | 2.23 | HYDRON MODULE | WBAHP | Water-to-Air and Brine-to-Air | HZT024*2****B |  | 26800 | 19.8 | 4 | 18100
9035998 | 2.23 | TETCO | WBAHP | Water-to-Air and Brine-to-Air | TZT024*2****B |  | 26800 | 19.8 | 4 | 18100
9035999 | 2.23 | GEOCOMFORT | WBAHP | Water-to-Air and Brine-to-Air | GZT024*3****B |  | 26800 | 19.8 | 4 | 18100
9036000 | 2.23 | HYDRON MODULE | WBAHP | Water-to-Air and Brine-to-Air | HZT024*3****B |  | 26800 | 19.8 | 4 | 18100
9036001 | 2.23 | TETCO | WBAHP | Water-to-Air and Brine-to-Air | TZT024*3****B |  | 26800 | 19.8 | 4 | 18100
9036002 | 2.23 | GEOCOMFORT | WBAHP | Water-to-Air and Brine-to-Air | GZT024*A****B |  | 26800 | 19.8 | 4 | 18100
9036003 | 2.23 | HYDRON MODULE | WBAHP | Water-to-Air and Brine-to-Air | HZT024*A****B |  | 26800 | 19.8 | 4 | 18100
9036004 | 2.23 | TETCO | WBAHP | Water-to-Air and Brine-to-Air | TZT024*A****B |  | 26800 | 19.8 | 4 | 18100
9036975 | 3.18 | GEOCOMFORT | WBAHP | Water-to-Air and Brine-to-Air | GZT036******B |  | 38200 | 19.9 | 4.1 | 27600
9036998 | 3.18 | HYDRON MODULE | WBAHP | Water-to-Air and Brine-to-Air | HZT036******B |  | 38200 | 19.9 | 4.1 | 27600
9037017 | 3.18 | TETCO | WBAHP | Water-to-Air and Brine-to-Air | TZT036******B |  | 38200 | 19.9 | 4.1 | 27600
9037062 | 3.18 | GEOCOMFORT | WBAHP | Water-to-Air and Brine-to-Air | GZT036*2****B |  | 38200 | 19.9 | 4.1 | 27600
9037081 | 3.18 | HYDRON MODULE | WBAHP | Water-to-Air and Brine-to-Air | HZT036*2****B |  | 38200 | 19.9 | 4.1 | 27600
9037097 | 3.18 | TETCO | WBAHP | Water-to-Air and Brine-to-Air | TZT036*2****B |  | 38200 | 19.9 | 4.1 | 27600
9037137 | 3.18 | GEOCOMFORT | WBAHP | Water-to-Air and Brine-to-Air | GZT036*3****B |  | 38200 | 19.9 | 4.1 | 27600
9037158 | 3.18 | HYDRON MODULE | WBAHP | Water-to-Air and Brine-to-Air | HZT036*3****B |  | 38200 | 19.9 | 4.1 | 27600
9037175 | 3.18 | TETCO | WBAHP | Water-to-Air and Brine-to-Air | TZT036*3****B |  | 38200 | 19.9 | 4.1 | 27600
9037215 | 3.18 | GEOCOMFORT | WBAHP | Water-to-Air and Brine-to-Air | GZT036*A****B |  | 38200 | 19.9 | 4.1 | 27600
9037240 | 3.18 | HYDRON MODULE | WBAHP | Water-to-Air and Brine-to-Air | HZT036*A****B |  | 38200 | 19.9 | 4.1 | 27600
9037275 | 3.18 | TETCO | WBAHP | Water-to-Air and Brine-to-Air | TZT036*A****B |  | 38200 | 19.9 | 4.1 | 27600
9038310 | 4.15 | GEOCOMFORT | WBAHP | Water-to-Air and Brine-to-Air | GZT048******B |  | 49800 | 18.3 | 3.9 | 37900
9038311 | 4.15 | HYDRON MODULE | WBAHP | Water-to-Air and Brine-to-Air | HZT048******B |  | 49800 | 18.3 | 3.9 | 37900
9038312 | 4.15 | TETCO | WBAHP | Water-to-Air and Brine-to-Air | TZT048******B |  | 49800 | 18.3 | 3.9 | 37900
9038313 | 4.15 | GEOCOMFORT | WBAHP | Water-to-Air and Brine-to-Air | GZT048*2****B |  | 49800 | 18.3 | 3.9 | 37900
9038314 | 4.15 | HYDRON MODULE | WBAHP | Water-to-Air and Brine-to-Air | HZT048*2****B |  | 49800 | 18.3 | 3.9 | 37900
9038315 | 4.15 | TETCO | WBAHP | Water-to-Air and Brine-to-Air | TZT048*2****B |  | 49800 | 18.3 | 3.9 | 37900
9038316 | 4.15 | GEOCOMFORT | WBAHP | Water-to-Air and Brine-to-Air | GZT048*3****B |  | 49800 | 18.3 | 3.9 | 37900
9038317 | 4.15 | HYDRON MODULE | WBAHP | Water-to-Air and Brine-to-Air | HZT048*3****B |  | 49800 | 18.3 | 3.9 | 37900
9038318 | 4.15 | TETCO | WBAHP | Water-to-Air and Brine-to-Air | TZT048*3****B |  | 49800 | 18.3 | 3.9 | 37900
9038319 | 4.15 | GEOCOMFORT | WBAHP | Water-to-Air and Brine-to-Air | GZT048*A****B |  | 49800 | 18.3 | 3.9 | 37900
9038320 | 4.15 | HYDRON MODULE | WBAHP | Water-to-Air and Brine-to-Air | HZT048*A****B |  | 49800 | 18.3 | 3.9 | 37900
9038321 | 4.15 | TETCO | WBAHP | Water-to-Air and Brine-to-Air | TZT048*A****B |  | 49800 | 18.3 | 3.9 | 37900
9063210 | 6.68 | DAIKIN | WBAHP | Water-to-Air and Brine-to-Air | W.CCW.2.072.*.*.*.*.*.*.L |  | 80100 | 17.1 | 3.75 | 58700
202434143 | 2.15 | BOSCH | WBAHP | Water-to-Air and Brine-to-Air | LV024-3VTC-***T/A*D-**T/G |  | 25800 | 17.65 | 3.6 | 17700
202434144 | 2.15 | BOSCH | WBAHP | Water-to-Air and Brine-to-Air | LV024-4VTC-***T/A*D-**T/G |  | 25800 | 17.65 | 3.6 | 17700
202434145 | 2.15 | BOSCH | WBAHP | Water-to-Air and Brine-to-Air | LV024-2VTC-***T/A*D-**T/G |  | 25800 | 17.65 | 3.6 | 17700
202434149 | 2.15 | BOSCH | WBAHP | Water-to-Air and Brine-to-Air | LV024-3HZC-***T/A*D-**T/G |  | 25800 | 17.65 | 3.6 | 17700
202434150 | 2.15 | BOSCH | WBAHP | Water-to-Air and Brine-to-Air | LV024-4HZC-***T/A*D-**T/G |  | 25800 | 17.65 | 3.6 | 17700
202434151 | 2.15 | BOSCH | WBAHP | Water-to-Air and Brine-to-Air | LV024-2HZC-***T/A*D-**T/G |  | 25800 | 17.65 | 3.6 | 17700
202434155 | 2.14 | BOSCH | WBAHP | Water-to-Air and Brine-to-Air | LV024-3VTN-***T/A*D-**T/G |  | 25700 | 17.15 | 3.6 | 17400
202434156 | 2.14 | BOSCH | WBAHP | Water-to-Air and Brine-to-Air | LV024-4VTN-***T/A*D-**T/G |  | 25700 | 17.15 | 3.6 | 17400
202434157 | 2.14 | BOSCH | WBAHP | Water-to-Air and Brine-to-Air | LV024-2VTN-***T/A*D-**T/G |  | 25700 | 17.15 | 3.6 | 17400
202434161 | 2.14 | BOSCH | WBAHP | Water-to-Air and Brine-to-Air | LV024-3HZN-***T/A*D-**T/G |  | 25700 | 17.15 | 3.6 | 17400
202434162 | 2.14 | BOSCH | WBAHP | Water-to-Air and Brine-to-Air | LV024-4HZN-***T/A*D-**T/G |  | 25700 | 17.15 | 3.6 | 17400
202434163 | 2.14 | BOSCH | WBAHP | Water-to-Air and Brine-to-Air | LV024-2HZN-***T/A*D-**T/G |  | 25700 | 17.15 | 3.6 | 17400
206438873 | 1.05 | CARRIER | WBAHP | Water-to-Air and Brine-to-Air | 50PSH/V012***3/CA* |  | 12600 | 17.5 | 3.6 | 9300
206438874 | 1.35 | CARRIER | WBAHP | Water-to-Air and Brine-to-Air | 50PSH/V015***3/CA* |  | 16200 | 19.8 | 3.63 | 11000
206438875 | 1.35 | CARRIER | WBAHP | Water-to-Air and Brine-to-Air | 50PSH/V015***4/DA* |  | 16200 | 19.8 | 3.63 | 11000
206438876 | 2.38 | CARRIER | WBAHP | Water-to-Air and Brine-to-Air | 50PSH/V030***4/DA* |  | 28500 | 19.4 | 3.95 | 20300
206438877 | 2.38 | CARRIER | WBAHP | Water-to-Air and Brine-to-Air | 50PSH/V030***6/FA* |  | 28500 | 19.4 | 3.95 | 20300
206438878 | 2.38 | CARRIER | WBAHP | Water-to-Air and Brine-to-Air | 50PSH/V030***5/EA* |  | 28500 | 19.4 | 3.95 | 20300
206438879 | 2.38 | CARRIER | WBAHP | Water-to-Air and Brine-to-Air | 50PSH/V030***3/CA* |  | 28500 | 19.4 | 3.95 | 20300
206438880 | 5.13 | CARRIER | WBAHP | Water-to-Air and Brine-to-Air | 50PSH/V060***6/FA* |  | 61500 | 17.45 | 4.05 | 46900
206438881 | 5.13 | CARRIER | WBAHP | Water-to-Air and Brine-to-Air | 50PSH/V060***5/EA* |  | 61500 | 17.45 | 4.05 | 46900
206438882 | 5.13 | CARRIER | WBAHP | Water-to-Air and Brine-to-Air | 50PSH/V060***3/CA* |  | 61500 | 17.45 | 4.05 | 46900
206438883 | 5.88 | CARRIER | WBAHP | Water-to-Air and Brine-to-Air | 50PSH/V070***3/CA* |  | 70500 | 17.56 | 3.77 | 56500
206438884 | 5.88 | CARRIER | WBAHP | Water-to-Air and Brine-to-Air | 50PSH/V070***5/EA* |  | 70500 | 17.56 | 3.77 | 56500
206438885 | 5.88 | CARRIER | WBAHP | Water-to-Air and Brine-to-Air | 50PSH/V070***6/FA* |  | 70500 | 17.56 | 3.77 | 56500
206438903 | 1.05 | CARRIER | WBAHP | Water-to-Air and Brine-to-Air | 50PSV012**C3/CA* |  | 12600 | 17.5 | 3.6 | 9300
206438904 | 1.05 | CARRIER | WBAHP | Water-to-Air and Brine-to-Air | 50PSH012**C3/CA* |  | 12600 | 17.5 | 3.6 | 9300
206438907 | 1.05 | CARRIER | WBAHP | Water-to-Air and Brine-to-Air | 50PSV012**C0/BA* |  | 12600 | 17.5 | 3.6 | 9300
206438908 | 1.05 | CARRIER | WBAHP | Water-to-Air and Brine-to-Air | 50PSV012**C4/DA* |  | 12600 | 17.5 | 3.6 | 9300
206438909 | 1.05 | CARRIER | WBAHP | Water-to-Air and Brine-to-Air | 50PSH012**C0/BA* |  | 12600 | 17.5 | 3.6 | 9300
206438910 | 1.05 | CARRIER | WBAHP | Water-to-Air and Brine-to-Air | 50PSH012**C4/DA* |  | 12600 | 17.5 | 3.6 | 9300
202434436 | 3.19 | FHP | WBAHP | Water-to-Air and Brine-to-Air | LV036-1VTC-***T/A*D-**T/G |  | 38300 | 17.1 | 3.6 | 26700
202434437 | 3.19 | FHP | WBAHP | Water-to-Air and Brine-to-Air | LV036-3VTC-***T/A*D-**T/G |  | 38300 | 17.1 | 3.6 | 26700
202434438 | 3.19 | FHP | WBAHP | Water-to-Air and Brine-to-Air | LV036-4VTC-***T/A*D-**T/G |  | 38300 | 17.1 | 3.6 | 26700
202434439 | 3.19 | FHP | WBAHP | Water-to-Air and Brine-to-Air | LV036-2VTC-***T/A*D-**T/G |  | 38300 | 17.1 | 3.6 | 26700
202434444 | 3.19 | FHP | WBAHP | Water-to-Air and Brine-to-Air | LV036-1HZC-***T/A*D-**T/G |  | 38300 | 17.1 | 3.6 | 26700
202434445 | 3.19 | FHP | WBAHP | Water-to-Air and Brine-to-Air | LV036-3HZC-***T/A*D-**T/G |  | 38300 | 17.1 | 3.6 | 26700
202434446 | 3.19 | FHP | WBAHP | Water-to-Air and Brine-to-Air | LV036-4HZC-***T/A*D-**T/G |  | 38300 | 17.1 | 3.6 | 26700
202434447 | 3.19 | FHP | WBAHP | Water-to-Air and Brine-to-Air | LV036-2HZC-***T/A*D-**T/G |  | 38300 | 17.1 | 3.6 | 26700
206726878 | 5.09 | GEOCOMFORT | WBAHP-CB | Water-to-Air and Brine-to-Air | GBT060 | EAD060 | 61100 | 17.6 | 3.8 | 46800
206726879 | 5.09 | HYDRON MODULE | WBAHP-CB | Water-to-Air and Brine-to-Air | HBT060 | EAD060 | 61100 | 17.6 | 3.8 | 46800
206726880 | 5.09 | TETCO | WBAHP-CB | Water-to-Air and Brine-to-Air | TBT060 | EAD060 | 61100 | 17.6 | 3.8 | 46800
206726881 | 5.09 | GEOCOMFORT | WBAHP-CB | Water-to-Air and Brine-to-Air | GBT060*2 | EAD060 | 61100 | 17.6 | 3.8 | 46800
206726882 | 5.09 | HYDRON MODULE | WBAHP-CB | Water-to-Air and Brine-to-Air | HBT060*2 | EAD060 | 61100 | 17.6 | 3.8 | 46800
206726883 | 5.09 | TETCO | WBAHP-CB | Water-to-Air and Brine-to-Air | TBT060*2 | EAD060 | 61100 | 17.6 | 3.8 | 46800
206900466 | 7.5 | WaterFurnace | WBAHP | Water-to-Air and Brine-to-Air | UDV084**4 |  | 90000 | 18.5 | 3.8 | 67000
206900469 | 7.5 | WaterFurnace | WBAHP | Water-to-Air and Brine-to-Air | UDV084**3 |  | 90000 | 18.5 | 3.8 | 67000
206900470 | 7.5 | WaterFurnace | WBAHP | Water-to-Air and Brine-to-Air | UDV084**5 |  | 90000 | 18.5 | 3.8 | 67000
206900471 | 7.33 | WaterFurnace | WBAHP | Water-to-Air and Brine-to-Air | UDH084**3 |  | 88000 | 17.5 | 3.6 | 67000
206900472 | 7.33 | WaterFurnace | WBAHP | Water-to-Air and Brine-to-Air | UDH084**4 |  | 88000 | 17.5 | 3.6 | 67000
206900473 | 7.33 | WaterFurnace | WBAHP | Water-to-Air and Brine-to-Air | UDH084**5 |  | 88000 | 17.5 | 3.6 | 67000
207312016 | 3.98 | WaterFurnace | WBAHP | Water-to-Air and Brine-to-Air | SDV049J1*(1,2) |  | 47700 | 18.2 | 3.8 | 38000
207312018 | 5.71 | WaterFurnace | WBAHP | Water-to-Air and Brine-to-Air | SDV072J1*1 |  | 68500 | 17.1 | 3.7 | 54500
207312019 | 3 | WaterFurnace | WBAHP | Water-to-Air and Brine-to-Air | SDV038K1*(1,2) |  | 36000 | 18.7 | 3.9 | 27400
207312171 | 2.2 | WaterFurnace | WBAHP | Water-to-Air and Brine-to-Air | NDV/NDH026J1*(1,4) |  | 26400 | 19.6 | 4 | 19500
207312172 | 3.18 | WaterFurnace | WBAHP | Water-to-Air and Brine-to-Air | NDV/NDH038K1*(1,2,4) |  | 38200 | 19.7 | 4.2 | 28500
207312173 | 4.23 | WaterFurnace | WBAHP | Water-to-Air and Brine-to-Air | NDV/NDH049K1*(1,2,4) |  | 50800 | 19.3 | 4 | 38200
207312174 | 6.15 | WaterFurnace | WBAHP | Water-to-Air and Brine-to-Air | NDV/NDH072J1*(1,4) |  | 73800 | 18.2 | 3.7 | 55400
207312176 | 5.46 | WaterFurnace | WBAHP | Water-to-Air and Brine-to-Air | NDV/NDH064K1*(1,4) |  | 65500 | 19.3 | 3.8 | 47300
207312224 | 1.54 | WaterFurnace | WBAHP | Water-to-Air and Brine-to-Air | NSV/NSH018J1*(1,4) |  | 18500 | 18.3 | 3.8 | 14500
207312225 | 2.34 | WaterFurnace | WBAHP | Water-to-Air and Brine-to-Air | NSV/NSH030J1*(1,4) |  | 28100 | 22 | 3.9 | 20500
207312226 | 2.81 | WaterFurnace | WBAHP | Water-to-Air and Brine-to-Air | NSV/NSH036K1*(1,2,4) |  | 33700 | 22 | 4.2 | 24400
207312227 | 3.39 | WaterFurnace | WBAHP | Water-to-Air and Brine-to-Air | NSV/NSH042K1*(1,2,4) |  | 40700 | 21.7 | 4 | 28900
207312228 | 3.83 | WaterFurnace | WBAHP | Water-to-Air and Brine-to-Air | NSV/NSH048K1*(1,2,4) |  | 45900 | 18.8 | 4 | 36400
207312229 | 5.18 | WaterFurnace | WBAHP | Water-to-Air and Brine-to-Air | NSV/NSH060K1*(1,4)* |  | 62200 | 18.4 | 4 | 47900
207312230 | 5.76 | WaterFurnace | WBAHP | Water-to-Air and Brine-to-Air | NSV/NSH070J1*(1,4) |  | 69100 | 17.6 | 3.7 | 54000
207312265 | 2.33 | WaterFurnace | WBAHP | Water-to-Air and Brine-to-Air | NSV/NSH030J1*(0,3) |  | 27900 | 21.1 | 3.7 | 20300
207312266 | 2.74 | WaterFurnace | WBAHP | Water-to-Air and Brine-to-Air | NSV/NSH036K1*(0,3) |  | 32900 | 19.2 | 3.8 | 24400
207312269 | 5.19 | WaterFurnace | WBAHP | Water-to-Air and Brine-to-Air | NSV/NSH060K1*0* |  | 62300 | 17.4 | 3.7 | 46100
207312271 | 1.6 | WaterFurnace | WBAHP | Water-to-Air and Brine-to-Air | NSV/NSH022J1*(1,4) |  | 19200 | 18.7 | 4 | 15000
207323881 | 1.95 | WaterFurnace | WBAHP-CB | Water-to-Air and Brine-to-Air | NDZ026H1 | SAH026* | 23400 | 17.5 | 3.7 | 18400
207323882 | 1.95 | WaterFurnace | WBAHP-C | Water-to-Air and Brine-to-Air | NDZ026H1 | SRAA026* | 23400 | 17.5 | 3.7 | 18400
207323883 | 1.95 | WaterFurnace | WBAHP-CB | Water-to-Air and Brine-to-Air | NDS026H1 | SAH026* | 23400 | 17.5 | 3.7 | 18400
207323884 | 1.95 | WaterFurnace | WBAHP-C | Water-to-Air and Brine-to-Air | NDS026H1 | SRAA026* | 23400 | 17.5 | 3.7 | 18400
207323885 | 3 | WaterFurnace | WBAHP-CB | Water-to-Air and Brine-to-Air | NDZ038J1 | SAH036* | 36000 | 19 | 4 | 27900
207323886 | 3 | WaterFurnace | WBAHP-C | Water-to-Air and Brine-to-Air | NDZ038J1 | SRAA036* | 36000 | 19 | 4 | 27900
207323887 | 3 | WaterFurnace | WBAHP-C | Water-to-Air and Brine-to-Air | NDS038J1 | SRAA036* | 36000 | 19 | 4 | 27900
202732937 | 4.59 | TRANE | WBAHP | Water-to-Air and Brine-to-Air | GWSC048H3 |  | 55100 | 19.28 | 3.77 | 39000
202732938 | 4.59 | TRANE | WBAHP | Water-to-Air and Brine-to-Air | GWSC048H4 |  | 55100 | 19.28 | 3.77 | 39000
202732939 | 4.59 | TRANE | WBAHP | Water-to-Air and Brine-to-Air | GWSC048HW |  | 55100 | 19.28 | 3.77 | 39000
207335143 | 3.18 | GEOSTAR | WBAHP | Water-to-Air and Brine-to-Air | 101/102K038**1*(1,2,4)***** |  | 38200 | 19.7 | 4.2 | 28500
207335144 | 4.23 | GEOSTAR | WBAHP | Water-to-Air and Brine-to-Air | 101/102K049**1*(1,2,4) |  | 50800 | 19.3 | 4 | 38200
207335145 | 5.46 | GEOSTAR | WBAHP | Water-to-Air and Brine-to-Air | 101/102K064**1*(1,4) |  | 65500 | 19.3 | 3.8 | 47300
207335146 | 6.15 | GEOSTAR | WBAHP | Water-to-Air and Brine-to-Air | 101/102J072**1*(1,4)***** |  | 73800 | 18.2 | 3.7 | 55400
207335147 | 5.46 | GEOSTAR | WBAHP | Water-to-Air and Brine-to-Air | 161/162K064**1*(1,4) |  | 65500 | 19.3 | 3.8 | 47300
207335247 | 1.6 | GEOSTAR | WBAHP | Water-to-Air and Brine-to-Air | 101/102J022**1*(1,4)***** |  | 19200 | 18.7 | 4 | 19200
207335249 | 2.2 | GEOSTAR | WBAHP | Water-to-Air and Brine-to-Air | 161/162J026**1*(1,4)***** |  | 26400 | 19.6 | 4 | 19500
207335251 | 3.18 | GEOSTAR | WBAHP | Water-to-Air and Brine-to-Air | 161/162K038**1*(1,2,4)***** |  | 38200 | 19.7 | 4.2 | 28500
207335253 | 4.23 | GEOSTAR | WBAHP | Water-to-Air and Brine-to-Air | 161/162K049**1*(1,2,4) |  | 50800 | 19.3 | 4 | 38200
207335255 | 6.15 | GEOSTAR | WBAHP | Water-to-Air and Brine-to-Air | 161/162J072**1*(1,4)***** |  | 73800 | 18.2 | 3.7 | 55400
207335335 | 3.98 | GEOSTAR | WBAHP | Water-to-Air and Brine-to-Air | 111J049**1*(1,2) |  | 47700 | 18.2 | 3.8 | 38000
207335337 | 5.71 | GEOSTAR | WBAHP | Water-to-Air and Brine-to-Air | 111J072**1*1 |  | 68500 | 17.1 | 3.7 | 54500
207335338 | 3 | GEOSTAR | WBAHP | Water-to-Air and Brine-to-Air | 111K038**1*(1,2)* |  | 36000 | 18.7 | 3.9 | 27400
207335397 | 2.2 | GeoSmart Energy | WBAHP | Water-to-Air and Brine-to-Air | GT026**1*(1,4)*J |  | 26400 | 19.6 | 4 | 19500
207335398 | 3.18 | GeoSmart Energy | WBAHP | Water-to-Air and Brine-to-Air | GT038**1*(1,2,4)*K |  | 38200 | 19.7 | 4.2 | 28500
207335399 | 4.23 | GeoSmart Energy | WBAHP | Water-to-Air and Brine-to-Air | GT049**1*(1,2,4)*K |  | 50800 | 19.3 | 4 | 38200
207335400 | 5.46 | GeoSmart Energy | WBAHP | Water-to-Air and Brine-to-Air | GT064**1*(1,4)*K |  | 65500 | 19.3 | 3.8 | 47300
207335401 | 6.15 | GeoSmart Energy | WBAHP | Water-to-Air and Brine-to-Air | GT072**1*(1,4)*J |  | 73800 | 18.2 | 3.7 | 55400
207335403 | 1.54 | GeoSmart Energy | WBAHP | Water-to-Air and Brine-to-Air | GS018**1*(1,4)*J |  | 18500 | 18.3 | 3.8 | 14500
207335406 | 1.6 | GeoSmart Energy | WBAHP | Water-to-Air and Brine-to-Air | GS022**1*(1,4)*J |  | 19200 | 18.7 | 4 | 15000
207335407 | 2.33 | GeoSmart Energy | WBAHP | Water-to-Air and Brine-to-Air | GS030**1*(0,3)*J |  | 27900 | 21.1 | 3.7 | 20300
207335408 | 2.34 | GeoSmart Energy | WBAHP | Water-to-Air and Brine-to-Air | GS030**1*(1,4)*J |  | 28100 | 22 | 3.9 | 20500
207335409 | 2.81 | GeoSmart Energy | WBAHP | Water-to-Air and Brine-to-Air | GS036**1*(0,3)*K |  | 33700 | 22 | 4.2 | 24400
207335410 | 2.74 | GeoSmart Energy | WBAHP | Water-to-Air and Brine-to-Air | GS036**1*(1,2,4)*K |  | 32900 | 19.2 | 3.8 | 24400
207335413 | 3.83 | GeoSmart Energy | WBAHP | Water-to-Air and Brine-to-Air | GS048**1*(1,2,4)*K |  | 45900 | 18.8 | 4 | 36400
207335414 | 5.18 | GeoSmart Energy | WBAHP | Water-to-Air and Brine-to-Air | GS060**1*(1,4)*K |  | 62200 | 18.4 | 4 | 47900
207335415 | 5.19 | GeoSmart Energy | WBAHP | Water-to-Air and Brine-to-Air | GS060**1*0*K |  | 62300 | 17.4 | 3.7 | 46100
207335416 | 5.76 | GeoSmart Energy | WBAHP | Water-to-Air and Brine-to-Air | GS070**1*(1,4)*J |  | 69100 | 17.6 | 3.7 | 54000
207335514 | 3.39 | GeoSmart Energy | WBAHP | Water-to-Air and Brine-to-Air | GS042**1*(1,2,4)*K |  | 40700 | 21.7 | 4 | 28900
207335571 | 1.54 | YORK BY JOHNSON CONTROLS | WBAHP | Water-to-Air and Brine-to-Air | YAFS018**1*(1,4)****J |  | 18500 | 18.3 | 3.8 | 14500
207335572 | 1.6 | YORK BY JOHNSON CONTROLS | WBAHP | Water-to-Air and Brine-to-Air | YAFS022**1*(1,4)****J |  | 19200 | 18.7 | 4 | 15000
207335573 | 2.34 | YORK BY JOHNSON CONTROLS | WBAHP | Water-to-Air and Brine-to-Air | YAFS030**1*(1,4)****J |  | 28100 | 22 | 3.9 | 20500
207335574 | 2.74 | YORK BY JOHNSON CONTROLS | WBAHP | Water-to-Air and Brine-to-Air | YAFS036**1*(1,2,4)*K |  | 32900 | 19.2 | 3.8 | 24400
202358913 | 1.72 | DAIKIN | WBAHP | Water-to-Air and Brine-to-Air | WCCW5019*E*04* |  | 20600 | 19 | 3.7 | 14000
202358915 | 1.72 | DAIKIN | WBAHP | Water-to-Air and Brine-to-Air | WCCW5019*J*04* |  | 20600 | 19 | 3.7 | 14000
202358917 | 2.04 | DAIKIN | WBAHP | Water-to-Air and Brine-to-Air | WCCW5024*E*04* |  | 24500 | 17.4 | 3.7 | 17200
202358919 | 2.04 | DAIKIN | WBAHP | Water-to-Air and Brine-to-Air | WCCW5024*F*04* |  | 24500 | 17.4 | 3.7 | 17200
202358921 | 2.04 | DAIKIN | WBAHP | Water-to-Air and Brine-to-Air | WCCW5024*J*04* |  | 24500 | 17.4 | 3.7 | 17200
202358923 | 2.04 | DAIKIN | WBAHP | Water-to-Air and Brine-to-Air | WCCW5024*K*04* |  | 24500 | 17.4 | 3.7 | 17200
206438783 | 1.05 | FHP | WBAHP | Water-to-Air and Brine-to-Air | EP012-1HZ/VT*-*****B |  | 12600 | 17.5 | 3.6 | 9300
206438784 | 1.35 | FHP | WBAHP | Water-to-Air and Brine-to-Air | EP015-1HZ/VT*-*****B |  | 16200 | 19.8 | 3.63 | 11000
206438785 | 1.35 | FHP | WBAHP | Water-to-Air and Brine-to-Air | EP015-2HZ/VT*-*****B |  | 16200 | 19.8 | 3.63 | 11000
206438786 | 2.38 | FHP | WBAHP | Water-to-Air and Brine-to-Air | EP030-2HZ/VT*-*****B |  | 28500 | 19.4 | 3.95 | 20300
206438787 | 2.38 | FHP | WBAHP | Water-to-Air and Brine-to-Air | EP030-4HZ/VT*-*****B |  | 28500 | 19.4 | 3.95 | 20300
206438788 | 2.38 | FHP | WBAHP | Water-to-Air and Brine-to-Air | EP030-3HZ/VT*-*****B |  | 28500 | 19.4 | 3.95 | 20300
206438789 | 2.38 | FHP | WBAHP | Water-to-Air and Brine-to-Air | EP030-1HZ/VT*-*****B |  | 28500 | 19.4 | 3.95 | 20300
206438790 | 5.13 | FHP | WBAHP | Water-to-Air and Brine-to-Air | EP060-4HZ/VT*-*****B |  | 61500 | 17.45 | 4.05 | 46900
206438791 | 5.13 | FHP | WBAHP | Water-to-Air and Brine-to-Air | EP060-3HZ/VT*-*****B |  | 61500 | 17.45 | 4.05 | 46900
206438792 | 5.13 | FHP | WBAHP | Water-to-Air and Brine-to-Air | EP060-1HZ/VT*-*****B |  | 61500 | 17.45 | 4.05 | 46900
206438793 | 5.88 | FHP | WBAHP | Water-to-Air and Brine-to-Air | EP070-1HZ/VT*-*****B |  | 70500 | 17.56 | 3.77 | 56500
206438794 | 5.88 | FHP | WBAHP | Water-to-Air and Brine-to-Air | EP070-3HZ/VT*-*****B |  | 70500 | 17.56 | 3.77 | 56500
206438795 | 5.88 | FHP | WBAHP | Water-to-Air and Brine-to-Air | EP070-4HZ/VT*-*****B |  | 70500 | 17.56 | 3.77 | 56500
206438813 | 1.05 | FHP | WBAHP | Water-to-Air and Brine-to-Air | EP012-1VTC-*****B |  | 12600 | 17.5 | 3.6 | 9300
206438814 | 1.05 | FHP | WBAHP | Water-to-Air and Brine-to-Air | EP012-1HZC-*****B |  | 12600 | 17.5 | 3.6 | 9300
206438817 | 1.05 | FHP | WBAHP | Water-to-Air and Brine-to-Air | EP012-0VTC-*****B |  | 12600 | 17.5 | 3.6 | 9300
206438818 | 1.05 | FHP | WBAHP | Water-to-Air and Brine-to-Air | EP012-2VTC-*****B |  | 12600 | 17.5 | 3.6 | 9300
206438819 | 1.05 | FHP | WBAHP | Water-to-Air and Brine-to-Air | EP012-0HZC-*****B |  | 12600 | 17.5 | 3.6 | 9300
206438820 | 1.05 | FHP | WBAHP | Water-to-Air and Brine-to-Air | EP012-2HZC-*****B |  | 12600 | 17.5 | 3.6 | 9300
8735477 | 4.28 | GEOCOMFORT | WBAHP | Water-to-Air and Brine-to-Air | GVT048 |  | 51300 | 18.9 | 3.9 | 38300
8735495 | 4.28 | HYDRON MODULE | WBAHP | Water-to-Air and Brine-to-Air | HVT048 |  | 51300 | 18.9 | 3.9 | 38300
8735512 | 4.28 | TETCO | WBAHP | Water-to-Air and Brine-to-Air | TVT048 |  | 51300 | 18.9 | 3.9 | 38300
8735538 | 4.28 | GEOCOMFORT | WBAHP | Water-to-Air and Brine-to-Air | GVT048*2 |  | 51300 | 18.9 | 3.9 | 38300
8735552 | 4.28 | HYDRON MODULE | WBAHP | Water-to-Air and Brine-to-Air | HVT048*2 |  | 51300 | 18.9 | 3.9 | 38300
8735567 | 4.28 | TETCO | WBAHP | Water-to-Air and Brine-to-Air | TVT048*2 |  | 51300 | 18.9 | 3.9 | 38300
8735607 | 4.28 | GEOCOMFORT | WBAHP | Water-to-Air and Brine-to-Air | GVT048*3 |  | 51300 | 18.9 | 3.9 | 38300
8735711 | 4.28 | HYDRON MODULE | WBAHP | Water-to-Air and Brine-to-Air | HVT048*3 |  | 51300 | 18.9 | 3.9 | 38300
8735721 | 4.28 | TETCO | WBAHP | Water-to-Air and Brine-to-Air | TVT048*3 |  | 51300 | 18.9 | 3.9 | 38300
8735754 | 4.28 | GEOCOMFORT | WBAHP | Water-to-Air and Brine-to-Air | GVT048*A |  | 51300 | 18.9 | 3.9 | 38300
8735767 | 4.28 | HYDRON MODULE | WBAHP | Water-to-Air and Brine-to-Air | HVT048*A |  | 51300 | 18.9 | 3.9 | 38300
8735778 | 4.28 | TETCO | WBAHP | Water-to-Air and Brine-to-Air | TVT048*A |  | 51300 | 18.9 | 3.9 | 38300
8735903 | 3.7 | GEOCOMFORT | WBAHP | Water-to-Air and Brine-to-Air | GVS042*****1 |  | 44400 | 21.2 | 4.1 | 31100
8735904 | 3.7 | HYDRON MODULE | WBAHP | Water-to-Air and Brine-to-Air | HVS042*****1 |  | 44400 | 21.2 | 4.1 | 31100
8735905 | 3.7 | TETCO | WBAHP | Water-to-Air and Brine-to-Air | TVS042*****1 |  | 44400 | 21.2 | 4.1 | 31100
8735906 | 3.7 | GEOCOMFORT | WBAHP | Water-to-Air and Brine-to-Air | GVS042*2***1 |  | 44400 | 21.2 | 4.1 | 31100
8735907 | 3.7 | HYDRON MODULE | WBAHP | Water-to-Air and Brine-to-Air | HVS042*2***1 |  | 44400 | 21.2 | 4.1 | 31100
8735908 | 3.7 | TETCO | WBAHP | Water-to-Air and Brine-to-Air | TVS042*2***1 |  | 44400 | 21.2 | 4.1 | 31100
8735909 | 3.7 | GEOCOMFORT | WBAHP | Water-to-Air and Brine-to-Air | GVS042*3***1 |  | 44400 | 21.2 | 4.1 | 31100
8735910 | 3.7 | HYDRON MODULE | WBAHP | Water-to-Air and Brine-to-Air | HVS042*3***1 |  | 44400 | 21.2 | 4.1 | 31100
9910553 | 2.18 | TETCO | WBAHP | Water-to-Air and Brine-to-Air | TZS024*2***1B |  | 26100 | 21.5 | 3.9 | 18600
9910554 | 2.18 | GEOCOMFORT | WBAHP | Water-to-Air and Brine-to-Air | GZS024*3***1B |  | 26100 | 21.5 | 3.9 | 18600
9910555 | 2.18 | HYDRON MODULE | WBAHP | Water-to-Air and Brine-to-Air | HZS024*3***1B |  | 26100 | 21.5 | 3.9 | 18600
10318050 | 3.54 | GEOSTAR | WBAHP-C | Water-to-Air and Brine-to-Air | 103H048**1 | SRAA048* | 42500 | 18.7 | 4 | 33400
10318051 | 4.69 | YORK BY JOHNSON CONTROLS | WBAHP-CB | Water-to-Air and Brine-to-Air | YAZS060**1 | SAH060* | 56300 | 17.7 | 3.7 | 44000
10318052 | 4.69 | GeoSmart Energy | WBAHP-CB | Water-to-Air and Brine-to-Air | GSZ060*1 | SAH060* | 56300 | 17.7 | 3.7 | 44000
10318053 | 4.69 | GEOSTAR | WBAHP-CB | Water-to-Air and Brine-to-Air | 103H060**1 | SAH060* | 56300 | 17.7 | 3.7 | 44000
10318054 | 4.69 | YORK BY JOHNSON CONTROLS | WBAHP-C | Water-to-Air and Brine-to-Air | YAZS060**1 | SRAA060* | 56300 | 17.7 | 3.7 | 44000
10318055 | 4.69 | GeoSmart Energy | WBAHP-C | Water-to-Air and Brine-to-Air | GSZ060*1 | SRAA060* | 56300 | 17.7 | 3.7 | 44000
10318056 | 4.69 | GEOSTAR | WBAHP-C | Water-to-Air and Brine-to-Air | 103H060**1 | SRAA060* | 56300 | 17.7 | 3.7 | 44000
10318060 | 5.04 | YORK BY JOHNSON CONTROLS | WBAHP-C | Water-to-Air and Brine-to-Air | YAZS070**1 | SRAA060* | 60500 | 17.1 | 3.6 | 50700
10318061 | 5.04 | GEOSTAR | WBAHP-C | Water-to-Air and Brine-to-Air | 103H070**1 | SRAA060* | 60500 | 17.1 | 3.6 | 50700
10318062 | 5.04 | GeoSmart Energy | WBAHP-C | Water-to-Air and Brine-to-Air | GSZ070*1 | SRAA060* | 60500 | 17.1 | 3.6 | 50700
203372403 | 2.17 | HEIL | WBAHP | Water-to-Air and Brine-to-Air | HB024H/V******1**1 |  | 26000 | 19.8 | 3.7 | 18000
203372404 | 2.17 | ARCOAIRE | WBAHP | Water-to-Air and Brine-to-Air | HB024H/V******1**1 |  | 26000 | 19.8 | 3.7 | 18000
203372405 | 2.17 | KEEPRITE | WBAHP | Water-to-Air and Brine-to-Air | HB024H/V******1**1 |  | 26000 | 19.8 | 3.7 | 18000
203372406 | 2.17 | TEMPSTAR | WBAHP | Water-to-Air and Brine-to-Air | HB024H/V******1**1 |  | 26000 | 19.8 | 3.7 | 18000
203372407 | 2.17 | COMFORTMAKER | WBAHP | Water-to-Air and Brine-to-Air | HB024H/V******1**1 |  | 26000 | 19.8 | 3.7 | 18000
203372408 | 2.17 | DAY & NIGHT | WBAHP | Water-to-Air and Brine-to-Air | HB024H/V******1**1 |  | 26000 | 19.8 | 3.7 | 18000
203372993 | 5.43 | BOSCH | WBAHP | Water-to-Air and Brine-to-Air | SM060-1HZ*-*****A |  | 65100 | 17.6 | 3.7 | 45500
203380957 | 1.71 | BOSCH | WBAHP | Water-to-Air and Brine-to-Air | EP018-1VT*******B |  | 20500 | 18.5 | 3.7 | 14800
203380958 | 1.71 | BOSCH | WBAHP | Water-to-Air and Brine-to-Air | EP018-2VT*******B |  | 20500 | 18.5 | 3.7 | 14800
203380959 | 1.71 | BOSCH | WBAHP | Water-to-Air and Brine-to-Air | EP018-1HZ*******B |  | 20500 | 17.9 | 3.65 | 14800
203380960 | 1.71 | BOSCH | WBAHP | Water-to-Air and Brine-to-Air | EP018-2HZ*******B |  | 20500 | 17.9 | 3.65 | 14800
203380963 | 3.38 | BOSCH | WBAHP | Water-to-Air and Brine-to-Air | EP042-1VT*******B |  | 40600 | 19.4 | 3.7 | 26800
203380964 | 3.38 | BOSCH | WBAHP | Water-to-Air and Brine-to-Air | EP042-3VT*******B |  | 40600 | 19.4 | 3.7 | 26800
203380965 | 3.38 | BOSCH | WBAHP | Water-to-Air and Brine-to-Air | EP042-4VT*******B |  | 40600 | 19.4 | 3.7 | 26800
203380966 | 3.38 | BOSCH | WBAHP | Water-to-Air and Brine-to-Air | EP042-1HZ*******B |  | 40600 | 19.5 | 4 | 26800
203380967 | 3.38 | BOSCH | WBAHP | Water-to-Air and Brine-to-Air | EP042-3HZ*******B |  | 40600 | 19.5 | 4 | 26800
203380968 | 3.38 | BOSCH | WBAHP | Water-to-Air and Brine-to-Air | EP042-4HZ*******B |  | 40600 | 19.5 | 4 | 26800
203380969 | 3.9 | BOSCH | WBAHP | Water-to-Air and Brine-to-Air | EP048-1VT*******B |  | 46800 | 17.75 | 3.7 | 33400
203380970 | 3.9 | BOSCH | WBAHP | Water-to-Air and Brine-to-Air | EP048-3VT*******B |  | 46800 | 17.75 | 3.7 | 33400
203380971 | 3.9 | BOSCH | WBAHP | Water-to-Air and Brine-to-Air | EP048-4VT*******B |  | 46800 | 17.75 | 3.7 | 33400
203380972 | 3.9 | BOSCH | WBAHP | Water-to-Air and Brine-to-Air | EP048-1HZ*******B |  | 46800 | 17.8 | 3.7 | 33400
203380973 | 3.9 | BOSCH | WBAHP | Water-to-Air and Brine-to-Air | EP048-3HZ*******B |  | 46800 | 17.8 | 3.7 | 33400
203380974 | 3.9 | BOSCH | WBAHP | Water-to-Air and Brine-to-Air | EP048-4HZ*******B |  | 46800 | 17.8 | 3.7 | 33400
203383876 | 1.71 | CARRIER | WBAHP | Water-to-Air and Brine-to-Air | 50PSV018***3/CA |  | 20500 | 18.5 | 3.7 | 14800
203383877 | 1.71 | CARRIER | WBAHP | Water-to-Air and Brine-to-Air | 50PSV018***4/DA |  | 20500 | 18.5 | 3.7 | 14800
203383878 | 1.71 | CARRIER | WBAHP | Water-to-Air and Brine-to-Air | 50PSH018***3/CA |  | 20500 | 17.9 | 3.65 | 14800
203383879 | 1.71 | CARRIER | WBAHP | Water-to-Air and Brine-to-Air | 50PSH018***4/DA |  | 20500 | 17.9 | 3.65 | 14800
203383880 | 3.38 | CARRIER | WBAHP | Water-to-Air and Brine-to-Air | 50PSV042***3/CA |  | 40600 | 19.4 | 3.7 | 26800
203383881 | 3.38 | CARRIER | WBAHP | Water-to-Air and Brine-to-Air | 50PSV042***5/EA |  | 40600 | 19.4 | 3.7 | 26800
203383882 | 3.38 | CARRIER | WBAHP | Water-to-Air and Brine-to-Air | 50PSV042***6/FA |  | 40600 | 19.4 | 3.7 | 26800
203383883 | 3.38 | CARRIER | WBAHP | Water-to-Air and Brine-to-Air | 50PSH042***3/CA |  | 40600 | 19.5 | 4 | 26800
203383884 | 3.38 | CARRIER | WBAHP | Water-to-Air and Brine-to-Air | 50PSH042***5/EA |  | 40600 | 19.5 | 4 | 26800
203383885 | 3.38 | CARRIER | WBAHP | Water-to-Air and Brine-to-Air | 50PSH042***6/FA |  | 40600 | 19.5 | 4 | 26800
203383886 | 3.9 | CARRIER | WBAHP | Water-to-Air and Brine-to-Air | 50PSV048***3/CA |  | 46800 | 17.75 | 3.7 | 33400
203383887 | 3.9 | CARRIER | WBAHP | Water-to-Air and Brine-to-Air | 50PSV048***5/EA |  | 46800 | 17.75 | 3.7 | 33400
203383888 | 3.9 | CARRIER | WBAHP | Water-to-Air and Brine-to-Air | 50PSV048***6/FA |  | 46800 | 17.75 | 3.7 | 33400
203383889 | 3.9 | CARRIER | WBAHP | Water-to-Air and Brine-to-Air | 50PSH048***3/CA |  | 46800 | 17.8 | 3.7 | 33400
203383890 | 3.9 | CARRIER | WBAHP | Water-to-Air and Brine-to-Air | 50PSH048***5/EA |  | 46800 | 17.8 | 3.7 | 33400
203383891 | 3.9 | CARRIER | WBAHP | Water-to-Air and Brine-to-Air | 50PSH048***6/FA |  | 46800 | 17.8 | 3.7 | 33400
203383892 | 1.71 | FHP | WBAHP | Water-to-Air and Brine-to-Air | EP018-1VT*******B |  | 20500 | 18.5 | 3.7 | 14800
203383893 | 1.71 | FHP | WBAHP | Water-to-Air and Brine-to-Air | EP018-2VT*******B |  | 20500 | 18.5 | 3.7 | 14800
203383894 | 1.71 | FHP | WBAHP | Water-to-Air and Brine-to-Air | EP018-1HZ*******B |  | 20500 | 17.9 | 3.65 | 14800
203383895 | 1.71 | FHP | WBAHP | Water-to-Air and Brine-to-Air | EP018-2HZ*******B |  | 20500 | 17.9 | 3.65 | 14800
203383896 | 3.38 | FHP | WBAHP | Water-to-Air and Brine-to-Air | EP042-1VT*******B |  | 40600 | 19.4 | 3.7 | 26800
203383897 | 3.38 | FHP | WBAHP | Water-to-Air and Brine-to-Air | EP042-3VT*******B |  | 40600 | 19.4 | 3.7 | 26800
203383898 | 3.38 | FHP | WBAHP | Water-to-Air and Brine-to-Air | EP042-4VT*******B |  | 40600 | 19.4 | 3.7 | 26800
203383899 | 3.38 | FHP | WBAHP | Water-to-Air and Brine-to-Air | EP042-1HZ*******B |  | 40600 | 19.5 | 4 | 26800
203383900 | 3.38 | FHP | WBAHP | Water-to-Air and Brine-to-Air | EP042-3HZ*******B |  | 40600 | 19.5 | 4 | 26800
203383901 | 3.38 | FHP | WBAHP | Water-to-Air and Brine-to-Air | EP042-4HZ*******B |  | 40600 | 19.5 | 4 | 26800
203383902 | 3.9 | FHP | WBAHP | Water-to-Air and Brine-to-Air | EP048-1VT*******B |  | 46800 | 17.75 | 3.7 | 33400
203383903 | 3.9 | FHP | WBAHP | Water-to-Air and Brine-to-Air | EP048-3VT*******B |  | 46800 | 17.75 | 3.7 | 33400
203383904 | 3.9 | FHP | WBAHP | Water-to-Air and Brine-to-Air | EP048-4VT*******B |  | 46800 | 17.75 | 3.7 | 33400
203383905 | 3.9 | FHP | WBAHP | Water-to-Air and Brine-to-Air | EP048-1HZ*******B |  | 46800 | 17.8 | 3.7 | 33400
203383906 | 3.9 | FHP | WBAHP | Water-to-Air and Brine-to-Air | EP048-3HZ*******B |  | 46800 | 17.8 | 3.7 | 33400
208771549 | 2.79 | HYDROTECH | WBAHP | Water-to-Air and Brine-to-Air | WSV6030B* |  | 33500 | 17.5 | 3.6 | 25000
208856966 | 5.25 | HYDROTECH | WBAHP | Water-to-Air and Brine-to-Air | WSV6060B* |  | 63000 | 18 | 3.6 | 42500
208856967 | 6.13 | HYDROTECH | WBAHP | Water-to-Air and Brine-to-Air | WSV6072B* |  | 73500 | 18 | 3.6 | 52000
208856972 | 1.04 | AE Air | WBAHP | Water-to-Air and Brine-to-Air | WSV6012B* |  | 12500 | 19 | 3.6 | 9000
208856973 | 2 | AE Air | WBAHP | Water-to-Air and Brine-to-Air | WSV6024B* |  | 24000 | 18 | 3.6 | 17500
208856974 | 2.79 | AE Air | WBAHP | Water-to-Air and Brine-to-Air | WSV6030B* |  | 33500 | 17.5 | 3.6 | 25000
208856975 | 5.25 | AE Air | WBAHP | Water-to-Air and Brine-to-Air | WSV6060B* |  | 63000 | 18 | 3.6 | 42500
208856976 | 6.13 | AE Air | WBAHP | Water-to-Air and Brine-to-Air | WSV6072B* |  | 73500 | 18 | 3.6 | 52000
207198437 | 3.17 | BOSCH | WBAHP | Water-to-Air and Brine-to-Air | QV036-1HZC-***D*A-**T/G |  | 38000 | 17.4 | 3.65 | 26750
207198440 | 3.16 | BOSCH | WBAHP | Water-to-Air and Brine-to-Air | QV036-1VTC-***D*A-**T/G |  | 37950 | 17.55 | 3.7 | 26700
207198441 | 3.16 | BOSCH | WBAHP | Water-to-Air and Brine-to-Air | QV036-1VTN-***D*A-**T/G |  | 37900 | 17.3 | 3.6 | 26400
207198443 | 3.17 | BOSCH | WBAHP | Water-to-Air and Brine-to-Air | QV036-2HZC-***D*A-**T/G |  | 38000 | 17.4 | 3.65 | 26750
9113183 | 3.35 | BOSCH | WBAHP | Water-to-Air and Brine-to-Air | SM036-1VT/CF*-*****B |  | 40200 | 21 | 4.3 | 28200
9113184 | 4.32 | BOSCH | WBAHP | Water-to-Air and Brine-to-Air | SM048-1VT/CF*-*****B* |  | 51800 | 18.6 | 4.2 | 38200
9113185 | 5.33 | BOSCH | WBAHP | Water-to-Air and Brine-to-Air | SM060-1VT/CF*-*****B |  | 63900 | 18.6 | 4 | 48600
9113186 | 5.96 | BOSCH | WBAHP | Water-to-Air and Brine-to-Air | SM070-1VT/CF*-*****B |  | 71500 | 17.3 | 3.8 | 56000
9114306 | 5.1 | GEOCOMFORT | WBAHP | Water-to-Air and Brine-to-Air | GZT060******B |  | 61200 | 18.7 | 3.9 | 48100
9114307 | 5.1 | HYDRON MODULE | WBAHP | Water-to-Air and Brine-to-Air | HZT060******B |  | 61200 | 18.7 | 3.9 | 48100
9114308 | 5.1 | TETCO | WBAHP | Water-to-Air and Brine-to-Air | TZT060******B |  | 61200 | 18.7 | 3.9 | 48100
9114309 | 5.1 | GEOCOMFORT | WBAHP | Water-to-Air and Brine-to-Air | GZT060*2****B |  | 61200 | 18.7 | 3.9 | 48100
9114310 | 5.1 | HYDRON MODULE | WBAHP | Water-to-Air and Brine-to-Air | HZT060*2****B |  | 61200 | 18.7 | 3.9 | 48100
9114311 | 5.1 | TETCO | WBAHP | Water-to-Air and Brine-to-Air | TZT060*2****B |  | 61200 | 18.7 | 3.9 | 48100
9114312 | 5.1 | GEOCOMFORT | WBAHP | Water-to-Air and Brine-to-Air | GZT060*3****B |  | 61200 | 18.7 | 3.9 | 48100
9114313 | 5.1 | HYDRON MODULE | WBAHP | Water-to-Air and Brine-to-Air | HZT060*3****B |  | 61200 | 18.7 | 3.9 | 48100
9114314 | 5.1 | TETCO | WBAHP | Water-to-Air and Brine-to-Air | TZT060*3****B |  | 61200 | 18.7 | 3.9 | 48100
9114315 | 5.1 | GEOCOMFORT | WBAHP | Water-to-Air and Brine-to-Air | GZT060*A****B |  | 61200 | 18.7 | 3.9 | 48100
9114316 | 5.1 | HYDRON MODULE | WBAHP | Water-to-Air and Brine-to-Air | HZT060*A****B |  | 61200 | 18.7 | 3.9 | 48100
9114317 | 5.1 | TETCO | WBAHP | Water-to-Air and Brine-to-Air | TZT060*A****B |  | 61200 | 18.7 | 3.9 | 48100
9114322 | 5.87 | GEOCOMFORT | WBAHP | Water-to-Air and Brine-to-Air | GZT072******B |  | 70400 | 18 | 3.8 | 57900
9114323 | 5.87 | HYDRON MODULE | WBAHP | Water-to-Air and Brine-to-Air | HZT072******B |  | 70400 | 18 | 3.8 | 57900
9114324 | 5.87 | TETCO | WBAHP | Water-to-Air and Brine-to-Air | TZT072******B |  | 70400 | 18 | 3.8 | 57900
9114325 | 5.87 | GEOCOMFORT | WBAHP | Water-to-Air and Brine-to-Air | GZT072*2****B |  | 70400 | 18 | 3.8 | 57900
9114326 | 5.87 | HYDRON MODULE | WBAHP | Water-to-Air and Brine-to-Air | HZT072*2****B |  | 70400 | 18 | 3.8 | 57900
9114327 | 5.87 | TETCO | WBAHP | Water-to-Air and Brine-to-Air | TZT072*2****B |  | 70400 | 18 | 3.8 | 57900
9114328 | 5.87 | GEOCOMFORT | WBAHP | Water-to-Air and Brine-to-Air | GZT072*3****B |  | 70400 | 18 | 3.8 | 57900
9114329 | 5.87 | HYDRON MODULE | WBAHP | Water-to-Air and Brine-to-Air | HZT072*3****B |  | 70400 | 18 | 3.8 | 57900
9114330 | 5.87 | TETCO | WBAHP | Water-to-Air and Brine-to-Air | TZT072*3****B |  | 70400 | 18 | 3.8 | 57900
9850157 | 2.09 | DAIKIN | WBAHP | Water-to-Air and Brine-to-Air | WVFW1024*K***04 |  | 25100 | 19.2 | 3.8 | 17500
9850201 | 2.56 | DAIKIN | WBAHP | Water-to-Air and Brine-to-Air | WVFW1030*K***01 |  | 30700 | 19.1 | 3.9 | 22300
9850202 | 2.55 | DAIKIN | WBAHP | Water-to-Air and Brine-to-Air | WVFW1030*K***04 |  | 30600 | 19.3 | 4 | 22300
9910449 | 1.73 | GEOCOMFORT | WBAHP | Water-to-Air and Brine-to-Air | GZS018*****1B |  | 20800 | 20.5 | 3.8 | 14200
9910450 | 1.73 | HYDRON MODULE | WBAHP | Water-to-Air and Brine-to-Air | HZS018*****1B |  | 20800 | 20.5 | 3.8 | 14200
9910451 | 1.73 | TETCO | WBAHP | Water-to-Air and Brine-to-Air | TZS018*****1B |  | 20800 | 20.5 | 3.8 | 14200
9910452 | 1.73 | GEOCOMFORT | WBAHP | Water-to-Air and Brine-to-Air | GZS018*A***1B |  | 20800 | 20.5 | 3.8 | 14200
9910453 | 1.73 | HYDRON MODULE | WBAHP | Water-to-Air and Brine-to-Air | HZS018*A***1B |  | 20800 | 20.5 | 3.8 | 14200
9910454 | 1.73 | TETCO | WBAHP | Water-to-Air and Brine-to-Air | TZS018*A***1B |  | 20800 | 20.5 | 3.8 | 14200
9910540 | 1.71 | GEOCOMFORT | WBAHP | Water-to-Air and Brine-to-Air | GZS018******B |  | 20500 | 18.2 | 3.6 | 14400
9910541 | 1.71 | HYDRON MODULE | WBAHP | Water-to-Air and Brine-to-Air | HZS018******B |  | 20500 | 18.2 | 3.6 | 14400
9910542 | 1.71 | TETCO | WBAHP | Water-to-Air and Brine-to-Air | TZS018******B |  | 20500 | 18.2 | 3.6 | 14400
9910543 | 1.71 | GEOCOMFORT | WBAHP | Water-to-Air and Brine-to-Air | GZS018*A****B |  | 20500 | 18.2 | 3.6 | 14400
9910544 | 1.71 | HYDRON MODULE | WBAHP | Water-to-Air and Brine-to-Air | HZS018*A****B |  | 20500 | 18.2 | 3.6 | 14400
9910545 | 1.71 | TETCO | WBAHP | Water-to-Air and Brine-to-Air | TZS018*A****B |  | 20500 | 18.2 | 3.6 | 14400
9910548 | 2.18 | GEOCOMFORT | WBAHP | Water-to-Air and Brine-to-Air | GZS024*****1B |  | 26100 | 21.5 | 3.9 | 18600
9910549 | 2.18 | HYDRON MODULE | WBAHP | Water-to-Air and Brine-to-Air | HZS024*****1B |  | 26100 | 21.5 | 3.9 | 18600
9910550 | 2.18 | TETCO | WBAHP | Water-to-Air and Brine-to-Air | TZS024*****1B |  | 26100 | 21.5 | 3.9 | 18600
9910551 | 2.18 | GEOCOMFORT | WBAHP | Water-to-Air and Brine-to-Air | GZS024*2***1B |  | 26100 | 21.5 | 3.9 | 18600
9910552 | 2.18 | HYDRON MODULE | WBAHP | Water-to-Air and Brine-to-Air | HZS024*2***1B |  | 26100 | 21.5 | 3.9 | 18600
203265288 | 4.28 | BOSCH-GEO | WBAHP | Water-to-Air and Brine-to-Air | SM048-1VT/CFC-*****A |  | 51300 | 18.15 | 3.9 | 36900
203265289 | 4.28 | BOSCH-GEO | WBAHP | Water-to-Air and Brine-to-Air | SM048-1VT/CFN-*****A |  | 51300 | 17.7 | 3.6 | 36900
203265290 | 4.28 | BOSCH-GEO | WBAHP | Water-to-Air and Brine-to-Air | SM048-1HZC-*****A |  | 51300 | 18.75 | 4.1 | 36900
203265291 | 4.28 | BOSCH-GEO | WBAHP | Water-to-Air and Brine-to-Air | SM048-1HZN-*****A |  | 51300 | 18 | 4.1 | 36900
203265529 | 4.28 | BOSCH | WBAHP | Water-to-Air and Brine-to-Air | SM048-1HZC-*****A |  | 51300 | 18.75 | 4.1 | 36900
203265533 | 4.28 | BOSCH | WBAHP | Water-to-Air and Brine-to-Air | SM048-1HZC-*****C |  | 51300 | 18.75 | 4.1 | 36900
203265538 | 4.28 | BOSCH | WBAHP | Water-to-Air and Brine-to-Air | SM048-1HZN-*****A |  | 51300 | 18 | 4.1 | 36900
203265540 | 4.28 | BOSCH | WBAHP | Water-to-Air and Brine-to-Air | SM048-1HZN-*****C |  | 51300 | 18 | 4.1 | 36900
203265973 | 4.28 | CARRIER | WBAHP | Water-to-Air and Brine-to-Air | GC048V/C**C***1**1 |  | 51300 | 18.15 | 3.9 | 36900
203265976 | 4.28 | BRYANT | WBAHP | Water-to-Air and Brine-to-Air | GC048V/C**C***1*X1 |  | 51300 | 18.15 | 3.9 | 36900
203265980 | 4.28 | CARRIER | WBAHP | Water-to-Air and Brine-to-Air | GC048V/C**N***1**1 |  | 51300 | 17.7 | 3.6 | 36900
203265983 | 4.28 | BRYANT | WBAHP | Water-to-Air and Brine-to-Air | GC048V/C**N***1*X1 |  | 51300 | 17.7 | 3.6 | 36900
5440577 | 5.93 | HYDRON MODULE | WBAHP | Water-to-Air and Brine-to-Air | HXT072D2 |  | 71100 | 17.1 | 3.6 | 55900
5440578 | 5.93 | TETCO | WBAHP | Water-to-Air and Brine-to-Air | TXT072D2 |  | 71100 | 17.1 | 3.6 | 55900
5440703 | 5.25 | GEOCOMFORT | WBAHP | Water-to-Air and Brine-to-Air | GXT060D3 |  | 63000 | 17.8 | 3.7 | 47700
5440704 | 5.25 | HYDRON MODULE | WBAHP | Water-to-Air and Brine-to-Air | HXT060D3 |  | 63000 | 17.8 | 3.7 | 47700
5440705 | 5.25 | TETCO | WBAHP | Water-to-Air and Brine-to-Air | TXT060D3 |  | 63000 | 17.8 | 3.7 | 47700
5440708 | 5.93 | GEOCOMFORT | WBAHP | Water-to-Air and Brine-to-Air | GXT072D3 |  | 71100 | 17.1 | 3.6 | 55900
5440709 | 5.93 | HYDRON MODULE | WBAHP | Water-to-Air and Brine-to-Air | HXT072D3 |  | 71100 | 17.1 | 3.6 | 55900
5440710 | 5.93 | TETCO | WBAHP | Water-to-Air and Brine-to-Air | TXT072D3 |  | 71100 | 17.1 | 3.6 | 55900
5440741 | 3.83 | 7 SERIES | WBAHP | Water-to-Air and Brine-to-Air | NVV/NVH048A1*1 |  | 46000 | 21.7 | 3.6 | 43000
5599272 | 3.33 | BOSCH-GEO | WBAHP | Water-to-Air and Brine-to-Air | SM036-1CF/HZ/VT |  | 39900 | 20.2 | 3.95 | 28400
5599275 | 5.43 | BOSCH-GEO | WBAHP | Water-to-Air and Brine-to-Air | SM060-1CF/HZ/VT |  | 65100 | 17.6 | 3.7 | 45500
202330391 | 3.05 | AAON, Inc. | WBAHP | Water-to-Air and Brine-to-Air | WV-036-2-H-ACAC-C0-10-200-A |  | 36600 | 17.3 | 3.6 | 27400
202330392 | 3.05 | AAON, Inc. | WBAHP | Water-to-Air and Brine-to-Air | WV-036-3-H-ACAC-C0-10-200-A |  | 36600 | 17.3 | 3.6 | 27400
202330403 | 4.21 | AAON, Inc. | WBAHP | Water-to-Air and Brine-to-Air | WV-048-1-H-ACAC-C0-10-200-A |  | 50500 | 19 | 3.7 | 40100
202330404 | 4.21 | AAON, Inc. | WBAHP | Water-to-Air and Brine-to-Air | WV-048-A-H-ACAC-C0-10-200-A |  | 50500 | 19 | 3.7 | 40100
202330407 | 4.21 | AAON, Inc. | WBAHP | Water-to-Air and Brine-to-Air | WV-048-2-H-ACAC-C0-10-200-A |  | 50500 | 19 | 3.7 | 40100
202330408 | 4.21 | AAON, Inc. | WBAHP | Water-to-Air and Brine-to-Air | WV-048-3-H-ACAC-C0-10-200-A |  | 50500 | 19 | 3.7 | 40100
202434652 | 2.15 | CARRIER | WBAHP | Water-to-Air and Brine-to-Air | 50PCV024J/K*C3/CE |  | 25800 | 17.65 | 3.6 | 17700
202434653 | 2.15 | CARRIER | WBAHP | Water-to-Air and Brine-to-Air | 50PCV024J/K*C5/EE |  | 25800 | 17.65 | 3.6 | 17700
202434654 | 2.15 | CARRIER | WBAHP | Water-to-Air and Brine-to-Air | 50PCV024J/K*C6/FE |  | 25800 | 17.65 | 3.6 | 17700
202434655 | 2.15 | CARRIER | WBAHP | Water-to-Air and Brine-to-Air | 50PCV024J/K*C4/DE |  | 25800 | 17.65 | 3.6 | 17700
202434660 | 2.15 | CARRIER | WBAHP | Water-to-Air and Brine-to-Air | 50PCH024N/P/W/Y*C3/CE |  | 25800 | 17.65 | 3.6 | 17700
202434661 | 2.15 | CARRIER | WBAHP | Water-to-Air and Brine-to-Air | 50PCH024N/P/W/Y*C5/EE |  | 25800 | 17.65 | 3.6 | 17700
202434662 | 2.15 | CARRIER | WBAHP | Water-to-Air and Brine-to-Air | 50PCH024N/P/W/Y*C6/FE |  | 25800 | 17.65 | 3.6 | 17700
202434663 | 2.15 | CARRIER | WBAHP | Water-to-Air and Brine-to-Air | 50PCH024N/P/W/Y*C4/DE |  | 25800 | 17.65 | 3.6 | 17700
202434668 | 2.14 | CARRIER | WBAHP | Water-to-Air and Brine-to-Air | 50PCV024J/K*N3/CE |  | 25700 | 17.15 | 3.6 | 17400
202434669 | 2.14 | CARRIER | WBAHP | Water-to-Air and Brine-to-Air | 50PCV024J/K*N5/EE |  | 25700 | 17.15 | 3.6 | 17400
202434670 | 2.14 | CARRIER | WBAHP | Water-to-Air and Brine-to-Air | 50PCV024J/K*N6/FE |  | 25700 | 17.15 | 3.6 | 17400
202434671 | 2.14 | CARRIER | WBAHP | Water-to-Air and Brine-to-Air | 50PCV024J/K*N4/DE |  | 25700 | 17.15 | 3.6 | 17400
202434676 | 2.14 | CARRIER | WBAHP | Water-to-Air and Brine-to-Air | 50PCH024N/P/W/Y*N3/CE |  | 25700 | 17.15 | 3.6 | 17400
202434677 | 2.14 | CARRIER | WBAHP | Water-to-Air and Brine-to-Air | 50PCH024N/P/W/Y*N5/EE |  | 25700 | 17.15 | 3.6 | 17400
202434678 | 2.14 | CARRIER | WBAHP | Water-to-Air and Brine-to-Air | 50PCH024N/P/W/Y*N6/FE |  | 25700 | 17.15 | 3.6 | 17400
202434679 | 2.14 | CARRIER | WBAHP | Water-to-Air and Brine-to-Air | 50PCH024N/P/W/Y*N4/DE |  | 25700 | 17.15 | 3.6 | 17400
8332268 | 2.26 | GEOCOMFORT | WBAHP | Water-to-Air and Brine-to-Air | GYT024 |  | 27100 | 19.9 | 4.3 | 19000
8332358 | 2.26 | HYDRON MODULE | WBAHP | Water-to-Air and Brine-to-Air | HYT024 |  | 27100 | 19.9 | 4.3 | 19000
8332380 | 2.26 | TETCO | WBAHP | Water-to-Air and Brine-to-Air | TYT024 |  | 27100 | 19.9 | 4.3 | 19000
8332431 | 2.26 | GEOCOMFORT | WBAHP | Water-to-Air and Brine-to-Air | GYT024*2 |  | 27100 | 19.9 | 4.3 | 19000
8332452 | 2.26 | HYDRON MODULE | WBAHP | Water-to-Air and Brine-to-Air | HYT024*2 |  | 27100 | 19.9 | 4.3 | 19000
8332472 | 2.26 | TETCO | WBAHP | Water-to-Air and Brine-to-Air | TYT024*2 |  | 27100 | 19.9 | 4.3 | 19000
8332525 | 2.26 | GEOCOMFORT | WBAHP | Water-to-Air and Brine-to-Air | GYT024*3 |  | 27100 | 19.9 | 4.3 | 19000
8332545 | 2.26 | HYDRON MODULE | WBAHP | Water-to-Air and Brine-to-Air | HYT024*3 |  | 27100 | 19.9 | 4.3 | 19000
8332563 | 2.26 | TETCO | WBAHP | Water-to-Air and Brine-to-Air | TYT024*3 |  | 27100 | 19.9 | 4.3 | 19000
8560787 | 2.33 | 5 SERIES | WBAHP | Water-to-Air and Brine-to-Air | NSV/NSH030H1*(0,3) |  | 27900 | 21.1 | 3.7 | 20300
8560797 | 5.19 | 5 SERIES | WBAHP | Water-to-Air and Brine-to-Air | NSV/NSH060H1*0 |  | 62300 | 17.4 | 3.7 | 46100
8560799 | 1.54 | 5 SERIES | WBAHP | Water-to-Air and Brine-to-Air | NSV/NSH018H1*(1,4) |  | 18500 | 18.3 | 3.8 | 14500
8560800 | 1.6 | 5 SERIES | WBAHP | Water-to-Air and Brine-to-Air | NSV/NSH022H1*(1,4) |  | 19200 | 18.7 | 4 | 15000
8560801 | 2.34 | 5 SERIES | WBAHP | Water-to-Air and Brine-to-Air | NSV/NSH030H1*(1,4) |  | 28100 | 22 | 3.9 | 20500
8560805 | 5.18 | 5 SERIES | WBAHP | Water-to-Air and Brine-to-Air | NSV/NSH060H1*(1,4) |  | 62200 | 18.4 | 4 | 47900
8560806 | 5.76 | 5 SERIES | WBAHP | Water-to-Air and Brine-to-Air | NSV/NSH070H1*(1,4) |  | 69100 | 17.6 | 3.7 | 54000
8560913 | 0.91 | GEOCOMFORT | WBAHP | Water-to-Air and Brine-to-Air | GVS009 |  | 10900 | 17.4 | 3.6 | 8500
8560914 | 0.91 | HYDRON MODULE | WBAHP | Water-to-Air and Brine-to-Air | HVS009 |  | 10900 | 17.4 | 3.6 | 8500
8560915 | 0.91 | TETCO | WBAHP | Water-to-Air and Brine-to-Air | TVS009 |  | 10900 | 17.4 | 3.6 | 8500
8560916 | 0.91 | GEOCOMFORT | WBAHP | Water-to-Air and Brine-to-Air | GVS009*A |  | 10900 | 17.4 | 3.6 | 8500
8560917 | 0.91 | HYDRON MODULE | WBAHP | Water-to-Air and Brine-to-Air | HVS009*A |  | 10900 | 17.4 | 3.6 | 8500
8560918 | 0.91 | TETCO | WBAHP | Water-to-Air and Brine-to-Air | TVS009*A |  | 10900 | 17.4 | 3.6 | 8500
8560919 | 0.91 | GEOCOMFORT | WBAHP | Water-to-Air and Brine-to-Air | GVS009*9 |  | 10900 | 17.4 | 3.6 | 8500
8560920 | 0.91 | HYDRON MODULE | WBAHP | Water-to-Air and Brine-to-Air | HVS009*9 |  | 10900 | 17.4 | 3.6 | 8500
8560921 | 0.91 | TETCO | WBAHP | Water-to-Air and Brine-to-Air | TVS009*9 |  | 10900 | 17.4 | 3.6 | 8500
8560930 | 0.99 | GEOCOMFORT | WBAHP | Water-to-Air and Brine-to-Air | GVS012 |  | 11900 | 18.1 | 3.6 | 9400
8560931 | 0.99 | HYDRON MODULE | WBAHP | Water-to-Air and Brine-to-Air | HVS012 |  | 11900 | 18.1 | 3.6 | 9400
8560932 | 0.99 | TETCO | WBAHP | Water-to-Air and Brine-to-Air | TVS012 |  | 11900 | 18.1 | 3.6 | 9400
202350500 | 10.71 | AAON, Inc. | WBAHP | Water-to-Air and Brine-to-Air | M2-014-3-H-ACBC-C0-10-000-A |  | 128500 | 17.3 | 3.6 | 95900
202350501 | 10.73 | AAON, Inc. | WBAHP | Water-to-Air and Brine-to-Air | M2-014-3-H-BCBC-V0-10-000-A |  | 128700 | 17.1 | 3.6 | 94800
202350502 | 10.71 | AAON, Inc. | WBAHP | Water-to-Air and Brine-to-Air | M2-014-4-H-ACBC-C0-10-000-A |  | 128500 | 17.3 | 3.6 | 95900
202350503 | 10.73 | AAON, Inc. | WBAHP | Water-to-Air and Brine-to-Air | M2-014-4-H-BCBC-V0-10-000-A |  | 128700 | 17.1 | 3.6 | 94800
206438725 | 1.05 | BOSCH | WBAHP | Water-to-Air and Brine-to-Air | EP012-1HZC-*****B |  | 12600 | 17.5 | 3.6 | 9300
206438727 | 1.05 | BOSCH | WBAHP | Water-to-Air and Brine-to-Air | EP012-1VTC-*****B |  | 12600 | 17.5 | 3.6 | 9300
206438729 | 1.05 | BOSCH | WBAHP | Water-to-Air and Brine-to-Air | EP012-2HZC-*****B |  | 12600 | 17.5 | 3.6 | 9300
206438731 | 1.05 | BOSCH | WBAHP | Water-to-Air and Brine-to-Air | EP012-2VTC-*****B |  | 12600 | 17.5 | 3.6 | 9300
206438733 | 1.35 | BOSCH | WBAHP | Water-to-Air and Brine-to-Air | EP015-2HZ/VT*-*****B |  | 16200 | 19.8 | 3.63 | 11000
206438734 | 2.38 | BOSCH | WBAHP | Water-to-Air and Brine-to-Air | EP030-1HZ/VT*-*****B |  | 28500 | 19.4 | 3.95 | 20300
206438735 | 2.38 | BOSCH | WBAHP | Water-to-Air and Brine-to-Air | EP030-2HZ/VT*-*****B |  | 28500 | 19.4 | 3.95 | 20300
206438736 | 2.38 | BOSCH | WBAHP | Water-to-Air and Brine-to-Air | EP030-3HZ/VT*-*****B |  | 28500 | 19.4 | 3.95 | 20300
206438737 | 2.38 | BOSCH | WBAHP | Water-to-Air and Brine-to-Air | EP030-4HZ/VT*-*****B |  | 28500 | 19.4 | 3.95 | 20300
206438738 | 5.13 | BOSCH | WBAHP | Water-to-Air and Brine-to-Air | EP060-3HZ/VT*-*****B |  | 61500 | 17.45 | 4.05 | 46900
206438739 | 5.13 | BOSCH | WBAHP | Water-to-Air and Brine-to-Air | EP060-4HZ/VT*-*****B |  | 61500 | 17.45 | 4.05 | 46900
206438740 | 5.88 | BOSCH | WBAHP | Water-to-Air and Brine-to-Air | EP070-3HZ/VT*-*****B |  | 70500 | 17.56 | 3.77 | 56500
206438741 | 5.88 | BOSCH | WBAHP | Water-to-Air and Brine-to-Air | EP070-4HZ/VT*-*****B |  | 70500 | 17.56 | 3.77 | 56500
206438761 | 1.05 | BOSCH | WBAHP | Water-to-Air and Brine-to-Air | EP012-1HZ/VT*-*****B |  | 12600 | 17.5 | 3.6 | 9300
206438762 | 1.35 | BOSCH | WBAHP | Water-to-Air and Brine-to-Air | EP015-1HZ/VT*-*****B |  | 16200 | 19.8 | 3.63 | 11000
206438763 | 5.13 | BOSCH | WBAHP | Water-to-Air and Brine-to-Air | EP060-1HZ/VT*-*****B |  | 61500 | 17.45 | 4.05 | 46900
206438764 | 5.88 | BOSCH | WBAHP | Water-to-Air and Brine-to-Air | EP070-1HZ/VT*-*****B |  | 70500 | 17.56 | 3.77 | 56500
202350093 | 2.74 | 5 SERIES | WBAHP | Water-to-Air and Brine-to-Air | NSV/NSH036J1*(0,3) |  | 32900 | 19.2 | 3.8 | 24400
202350095 | 2.81 | 5 SERIES | WBAHP | Water-to-Air and Brine-to-Air | NSV/NSH036J1*(1,2,4) |  | 33700 | 22 | 4.2 | 24400
202350096 | 3.39 | 5 SERIES | WBAHP | Water-to-Air and Brine-to-Air | NSV/NSH042J1*(1,2,4) |  | 40700 | 21.7 | 4 | 28900
202350098 | 3.18 | 5 SERIES | WBAHP | Water-to-Air and Brine-to-Air | NDV/NDH038J1*(1,2,4) |  | 38200 | 19.7 | 4.2 | 28500
207198446 | 3.16 | BOSCH | WBAHP | Water-to-Air and Brine-to-Air | QV036-2VTC-***D*A-**T/G |  | 37950 | 17.55 | 3.7 | 26700
207198447 | 3.16 | BOSCH | WBAHP | Water-to-Air and Brine-to-Air | QV036-2VTN-***D*A-**T/G |  | 37900 | 17.3 | 3.6 | 26400
207198449 | 3.17 | BOSCH | WBAHP | Water-to-Air and Brine-to-Air | QV036-3HZC-***D*A-**T/G |  | 38000 | 17.4 | 3.65 | 26750
207198452 | 3.16 | BOSCH | WBAHP | Water-to-Air and Brine-to-Air | QV036-3VTC-***D*A-**T/G |  | 37950 | 17.55 | 3.7 | 26700
207198454 | 3.16 | BOSCH | WBAHP | Water-to-Air and Brine-to-Air | QV036-3VTN-***D*A-**T/G |  | 37900 | 17.3 | 3.6 | 26400
207198455 | 3.17 | BOSCH | WBAHP | Water-to-Air and Brine-to-Air | QV036-4HZC-***D*A-**T/G |  | 38000 | 17.4 | 3.65 | 26750
207198458 | 3.16 | BOSCH | WBAHP | Water-to-Air and Brine-to-Air | QV036-4VTC-***D*A-**T/G |  | 37950 | 17.55 | 3.7 | 26700
207198460 | 3.16 | BOSCH | WBAHP | Water-to-Air and Brine-to-Air | QV036-4VTN-***D*A-**T/G |  | 37900 | 17.3 | 3.6 | 26400
207198729 | 2.11 | FHP | WBAHP | Water-to-Air and Brine-to-Air | QV024-1HZC-***D*A-**T/G |  | 25300 | 17.65 | 3.7 | 17850
207198730 | 2.11 | FHP | WBAHP | Water-to-Air and Brine-to-Air | QV024-1HZN-***D*A-**T/G |  | 25300 | 17.55 | 3.7 | 17550
203363320 | 2 | WILLIAMS | WBAHP | Water-to-Air and Brine-to-Air | EW009H1D*A |  | 24000 | 17.1 | 3.8 | 17000
203372397 | 2.38 | HEIL | WBAHP | Water-to-Air and Brine-to-Air | HB030H/V******1**1 |  | 28500 | 19.4 | 3.95 | 20300
203372398 | 2.38 | ARCOAIRE | WBAHP | Water-to-Air and Brine-to-Air | HB030H/V******1**1 |  | 28500 | 19.4 | 3.95 | 20300
203372399 | 2.38 | KEEPRITE | WBAHP | Water-to-Air and Brine-to-Air | HB030H/V******1**1 |  | 28500 | 19.4 | 3.95 | 20300
203372400 | 2.38 | TEMPSTAR | WBAHP | Water-to-Air and Brine-to-Air | HB030H/V******1**1 |  | 28500 | 19.4 | 3.95 | 20300
203372401 | 2.38 | COMFORTMAKER | WBAHP | Water-to-Air and Brine-to-Air | HB030H/V******1**1 |  | 28500 | 19.4 | 3.95 | 20300
203372402 | 2.38 | DAY & NIGHT | WBAHP | Water-to-Air and Brine-to-Air | HB030H/V******1**1 |  | 28500 | 19.4 | 3.95 | 20300
208450079 | 1.5 | AE Air | WBAHP | Water-to-Air and Brine-to-Air | HRCX18*-6 |  | 18000 | 17.1 | 3.6 | 13000
208450080 | 0.83 | AE Air | WBAHP | Water-to-Air and Brine-to-Air | HRCX09*-6 |  | 10000 | 19 | 3.6 | 6800
208450081 | 2 | AE Air | WBAHP | Water-to-Air and Brine-to-Air | HRCX24*-6 |  | 24000 | 19 | 3.6 | 17000
208450082 | 0.98 | AE Air | WBAHP | Water-to-Air and Brine-to-Air | HRCX12*-6 |  | 11800 | 18 | 3.6 | 8000
208450083 | 2.33 | AE Air | WBAHP | Water-to-Air and Brine-to-Air | HRCX30*-6 |  | 28000 | 18 | 3.6 | 20000
208450084 | 2.84 | AE Air | WBAHP | Water-to-Air and Brine-to-Air | HRCX36*-6 |  | 34100 | 17.1 | 3.6 | 25000
208556796 | 3.13 | GEOCOMFORT | WBAHP-CB | Water-to-Air and Brine-to-Air | GRT036 | EAD036 | 37500 | 18.5 | 4.1 | 28300
208556798 | 3.13 | HYDRON MODULE | WBAHP-CB | Water-to-Air and Brine-to-Air | HRT036 | EAD036 | 37500 | 18.5 | 4.1 | 28300
5296225 | 3.39 | WaterFurnace | WBAHP | Water-to-Air and Brine-to-Air | NBV/NBH042**0*1 |  | 40700 | 21.7 | 4 | 28900
5296226 | 3.39 | WaterFurnace | WBAHP | Water-to-Air and Brine-to-Air | NBV/NBH042**3*1 |  | 40700 | 21.7 | 4 | 28900
5296227 | 3.39 | WaterFurnace | WBAHP | Water-to-Air and Brine-to-Air | NBV/NBH042**4*1 |  | 40700 | 21.7 | 4 | 28900
5296228 | 3.39 | WaterFurnace | WBAHP | Water-to-Air and Brine-to-Air | NBV/NBH042**4*4 |  | 40700 | 21.7 | 4 | 28900
5296229 | 3.39 | WaterFurnace | WBAHP | Water-to-Air and Brine-to-Air | NBV/NBH042**3*4 |  | 40700 | 21.7 | 4 | 28900
5296230 | 3.39 | WaterFurnace | WBAHP | Water-to-Air and Brine-to-Air | NBV/NBH042**0*4 |  | 40700 | 21.7 | 4 | 28900
5296247 | 2.13 | TRANE | WBAHP | Water-to-Air and Brine-to-Air | EXVF0241 |  | 25500 | 18.9 | 3.8 | 18200
5296248 | 2.13 | TRANE | WBAHP | Water-to-Air and Brine-to-Air | EXVF0242 |  | 25500 | 18.9 | 3.8 | 18200
5296249 | 2.13 | TRANE | WBAHP | Water-to-Air and Brine-to-Air | EXVF0247 |  | 25500 | 18.9 | 3.8 | 18200
5296250 | 2.43 | TRANE | WBAHP | Water-to-Air and Brine-to-Air | EXVF0301 |  | 29200 | 19.3 | 3.9 | 20900
5296251 | 2.43 | TRANE | WBAHP | Water-to-Air and Brine-to-Air | EXVF0302 |  | 29200 | 19.3 | 3.9 | 20900
5296252 | 2.43 | TRANE | WBAHP | Water-to-Air and Brine-to-Air | EXVF0307 |  | 29200 | 19.3 | 3.9 | 20900
202330339 | 3.07 | AAON, Inc. | WBAHP | Water-to-Air and Brine-to-Air | WH-036-A-H-DCAC-C0-10-200-A |  | 36800 | 17.3 | 3.7 | 27600
202330340 | 3.07 | AAON, Inc. | WBAHP | Water-to-Air and Brine-to-Air | WH-036-3-H-DCAC-C0-10-200-A |  | 36800 | 17.3 | 3.7 | 27600
202330343 | 4.17 | AAON, Inc. | WBAHP | Water-to-Air and Brine-to-Air | WH-048-A-H-DCAC-C0-10-200-A |  | 50000 | 18.4 | 3.9 | 40100
202330344 | 4.17 | AAON, Inc. | WBAHP | Water-to-Air and Brine-to-Air | WH-048-3-H-DCAC-C0-10-200-A |  | 50000 | 18.4 | 3.9 | 40100
202330347 | 0.82 | AAON, Inc. | WBAHP | Water-to-Air and Brine-to-Air | WV-009-B-H-ACAC-C0-10-200-A |  | 9800 | 18 | 3.9 | 7800
202330348 | 0.82 | AAON, Inc. | WBAHP | Water-to-Air and Brine-to-Air | WV-009-1-H-ACAC-C0-10-200-A |  | 9800 | 18 | 3.9 | 7800
202330349 | 0.82 | AAON, Inc. | WBAHP | Water-to-Air and Brine-to-Air | WV-009-A-H-ACAC-C0-10-200-A |  | 9800 | 18 | 3.9 | 7800
202330350 | 1.13 | AAON, Inc. | WBAHP | Water-to-Air and Brine-to-Air | WV-012-B-H-ACAC-C0-10-200-A |  | 13500 | 17.1 | 3.7 | 11200
202330351 | 1.13 | AAON, Inc. | WBAHP | Water-to-Air and Brine-to-Air | WV-012-1-H-ACAC-C0-10-200-A |  | 13500 | 17.1 | 3.7 | 11200
202330352 | 1.13 | AAON, Inc. | WBAHP | Water-to-Air and Brine-to-Air | WV-012-A-H-ACAC-C0-10-200-A |  | 13500 | 17.1 | 3.7 | 11200
202330387 | 3.05 | AAON, Inc. | WBAHP | Water-to-Air and Brine-to-Air | WV-036-1-H-ACAC-C0-10-200-A |  | 36600 | 17.3 | 3.6 | 27400
202330388 | 3.05 | AAON, Inc. | WBAHP | Water-to-Air and Brine-to-Air | WV-036-A-H-ACAC-C0-10-200-A |  | 36600 | 17.3 | 3.6 | 27400
9100377 | 4.13 | YORK BY JOHNSON CONTROLS | WBAHP | Water-to-Air and Brine-to-Air | YGSV/YGSH048**0*1 |  | 49500 | 18.1 | 3.6 | 36900
9100378 | 4.13 | YORK BY JOHNSON CONTROLS | WBAHP | Water-to-Air and Brine-to-Air | YGSV/YGSH048**0*4 |  | 49500 | 18.1 | 3.6 | 36900
9100380 | 4.13 | YORK BY JOHNSON CONTROLS | WBAHP | Water-to-Air and Brine-to-Air | YGSV/YGSH048**3*1 |  | 49500 | 18.1 | 3.6 | 36900
9100381 | 4.13 | YORK BY JOHNSON CONTROLS | WBAHP | Water-to-Air and Brine-to-Air | YGSV/YGSH048**3*4 |  | 49500 | 18.1 | 3.6 | 36900
9100383 | 4.13 | YORK BY JOHNSON CONTROLS | WBAHP | Water-to-Air and Brine-to-Air | YGSV/YGSH048**4*1 |  | 49500 | 18.1 | 3.6 | 36900
9100384 | 4.13 | YORK BY JOHNSON CONTROLS | WBAHP | Water-to-Air and Brine-to-Air | YGSV/YGSH048**4*4 |  | 49500 | 18.1 | 3.6 | 36900
9100390 | 5.08 | YORK BY JOHNSON CONTROLS | WBAHP | Water-to-Air and Brine-to-Air | YGSV/YGSH060**0*1 |  | 60900 | 17.9 | 3.6 | 47100
9100391 | 5.08 | YORK BY JOHNSON CONTROLS | WBAHP | Water-to-Air and Brine-to-Air | YGSV/YGSH060**0*4 |  | 60900 | 17.9 | 3.6 | 47100
9100393 | 5.08 | YORK BY JOHNSON CONTROLS | WBAHP | Water-to-Air and Brine-to-Air | YGSV/YGSH060**3*1 |  | 60900 | 17.9 | 3.6 | 47100
9100394 | 5.08 | YORK BY JOHNSON CONTROLS | WBAHP | Water-to-Air and Brine-to-Air | YGSV/YGSH060**3*4 |  | 60900 | 17.9 | 3.6 | 47100
9100396 | 5.08 | YORK BY JOHNSON CONTROLS | WBAHP | Water-to-Air and Brine-to-Air | YGSV/YGSH060**4*1 |  | 60900 | 17.9 | 3.6 | 47100
9100397 | 5.08 | YORK BY JOHNSON CONTROLS | WBAHP | Water-to-Air and Brine-to-Air | YGSV/YGSH060**4*4 |  | 60900 | 17.9 | 3.6 | 47100
9100400 | 5.71 | YORK BY JOHNSON CONTROLS | WBAHP | Water-to-Air and Brine-to-Air | YGSV/YGSH070**0*1 |  | 68500 | 17.1 | 3.6 | 51600
9100401 | 5.71 | YORK BY JOHNSON CONTROLS | WBAHP | Water-to-Air and Brine-to-Air | YGSV/YGSH070**0*4 |  | 68500 | 17.1 | 3.6 | 51600
9100403 | 5.71 | YORK BY JOHNSON CONTROLS | WBAHP | Water-to-Air and Brine-to-Air | YGSV/YGSH070**3*1 |  | 68500 | 17.1 | 3.6 | 51600
9100404 | 5.71 | YORK BY JOHNSON CONTROLS | WBAHP | Water-to-Air and Brine-to-Air | YGSV/YGSH070**3*4 |  | 68500 | 17.1 | 3.6 | 51600
9100417 | 5.71 | YORK BY JOHNSON CONTROLS | WBAHP | Water-to-Air and Brine-to-Air | YGSV/YGSH070**4*1 |  | 68500 | 17.1 | 3.6 | 51600
9100431 | 5.71 | YORK BY JOHNSON CONTROLS | WBAHP | Water-to-Air and Brine-to-Air | YGSV/YGSH070**4*4 |  | 68500 | 17.1 | 3.6 | 51600
9105364 | 0.6 | GEOCOMFORT | WBAHP | Water-to-Air and Brine-to-Air | GVS006 |  | 7200 | 18.6 | 3.7 | 5600
9105366 | 0.6 | HYDRON MODULE | WBAHP | Water-to-Air and Brine-to-Air | HVS006 |  | 7200 | 18.6 | 3.7 | 5600
9105367 | 0.6 | TETCO | WBAHP | Water-to-Air and Brine-to-Air | TVS006 |  | 7200 | 18.6 | 3.7 | 5600
9111997 | 2.24 | BOSCH | WBAHP | Water-to-Air and Brine-to-Air | SM024-1VT/CF*-*****B |  | 26900 | 18.9 | 4.1 | 18700
9111998 | 3.35 | BOSCH | WBAHP | Water-to-Air and Brine-to-Air | SM036-1VT/CF*-*****B |  | 40200 | 21 | 4.3 | 28200
9113111 | 4.32 | BOSCH | WBAHP | Water-to-Air and Brine-to-Air | SM048-1VT/CF*-*****B* |  | 51800 | 18.6 | 4.2 | 38200
9113180 | 5.33 | BOSCH | WBAHP | Water-to-Air and Brine-to-Air | SM060-1VT/CF*-*****B |  | 63900 | 18.6 | 4 | 48600
9113181 | 5.96 | BOSCH | WBAHP | Water-to-Air and Brine-to-Air | SM070-1VT/CF*-*****B |  | 71500 | 17.3 | 3.8 | 56000
9113182 | 2.24 | BOSCH | WBAHP | Water-to-Air and Brine-to-Air | SM024-1VT/CF*-*****B |  | 26900 | 18.9 | 4.1 | 18700
203143746 | 3.32 | GEOCOMFORT | WBAHP | Water-to-Air and Brine-to-Air | GVS041*****1 |  | 39800 | 17.8 | 3.7 | 31200
203143749 | 3.32 | GEOCOMFORT | WBAHP | Water-to-Air and Brine-to-Air | GVS041*2***1 |  | 39800 | 17.8 | 3.7 | 31200
203143752 | 3.32 | GEOCOMFORT | WBAHP | Water-to-Air and Brine-to-Air | GVS041*3***1 |  | 39800 | 17.8 | 3.7 | 31200
203143764 | 3.32 | HYDRON MODULE | WBAHP | Water-to-Air and Brine-to-Air | HVS041*****1 |  | 39800 | 17.8 | 3.7 | 31200
203143767 | 3.32 | HYDRON MODULE | WBAHP | Water-to-Air and Brine-to-Air | HVS041*2***1 |  | 39800 | 17.8 | 3.7 | 31200
203143770 | 3.32 | HYDRON MODULE | WBAHP | Water-to-Air and Brine-to-Air | HVS041*3***1 |  | 39800 | 17.8 | 3.7 | 31200
203143781 | 3.32 | TETCO | WBAHP | Water-to-Air and Brine-to-Air | TVS041*****1 |  | 39800 | 17.8 | 3.7 | 31200
203143785 | 3.32 | TETCO | WBAHP | Water-to-Air and Brine-to-Air | TVS041*2***1 |  | 39800 | 17.8 | 3.7 | 31200
203143790 | 3.32 | TETCO | WBAHP | Water-to-Air and Brine-to-Air | TVS041*3***1 |  | 39800 | 17.8 | 3.7 | 31200
203238019 | 3.38 | BOSCH-GEO | WBAHP | Water-to-Air and Brine-to-Air | BP042-1HZ*******B |  | 40600 | 19.5 | 4 | 26800
203238919 | 2.22 | BOSCH-GEO | WBAHP | Water-to-Air and Brine-to-Air | SM024-1VT/CFN-*****A |  | 26600 | 18.2 | 3.7 | 18000
203238923 | 2.22 | BOSCH-GEO | WBAHP | Water-to-Air and Brine-to-Air | SM024-1HZC-*****A |  | 26600 | 19.9 | 3.7 | 18000
203238926 | 2.22 | BOSCH-GEO | WBAHP | Water-to-Air and Brine-to-Air | SM024-1HZN-*****A |  | 26600 | 18.3 | 3.7 | 18000
203253412 | 3.38 | BOSCH | WBAHP | Water-to-Air and Brine-to-Air | BP042-1HZ*******B |  | 40600 | 19.5 | 4 | 26800
203253413 | 2.22 | BOSCH | WBAHP | Water-to-Air and Brine-to-Air | SM024-1HZC-*****A |  | 26600 | 19.9 | 3.7 | 18000
203253414 | 2.22 | BOSCH | WBAHP | Water-to-Air and Brine-to-Air | SM024-1HZC-*****C |  | 26600 | 19.9 | 3.7 | 18000
203253415 | 2.22 | BOSCH | WBAHP | Water-to-Air and Brine-to-Air | SM024-1HZN-*****A |  | 26600 | 18.3 | 3.7 | 18000
203253416 | 2.22 | BOSCH | WBAHP | Water-to-Air and Brine-to-Air | SM024-1HZN-*****C |  | 26600 | 18.3 | 3.7 | 18000
203254061 | 5.96 | BOSCH-GEO | WBAHP | Water-to-Air and Brine-to-Air | SM070-1VT*-*****C |  | 71500 | 17.3 | 3.7 | 56000
8247563 | 5.04 | TRANE | WBAHP | Water-to-Air and Brine-to-Air | DXHF0601 |  | 60500 | 17.2 | 3.7 | 50300
8247564 | 5.04 | TRANE | WBAHP | Water-to-Air and Brine-to-Air | DXHF0602 |  | 60500 | 17.2 | 3.7 | 50300
8247571 | 5.04 | TRANE | WBAHP | Water-to-Air and Brine-to-Air | DXHF0603 |  | 60500 | 17.2 | 3.7 | 50300
8247572 | 5.04 | TRANE | WBAHP | Water-to-Air and Brine-to-Air | DXHF0604 |  | 60500 | 17.2 | 3.7 | 50300
8247573 | 5.04 | TRANE | WBAHP | Water-to-Air and Brine-to-Air | DXHF0608 |  | 60500 | 17.2 | 3.7 | 50300
207083927 | 2.14 | CARRIER | WBAHP | Water-to-Air and Brine-to-Air | 50PCV024J/K*N/J6/FE |  | 25700 | 17.15 | 3.6 | 17400
207083961 | 3.19 | CARRIER | WBAHP | Water-to-Air and Brine-to-Air | 50PCH036N/P/W/Y*C/A3/CE |  | 38300 | 17.1 | 3.6 | 26700
207083965 | 3.19 | CARRIER | WBAHP | Water-to-Air and Brine-to-Air | 50PCV036J/K*C/A3/CE |  | 38300 | 17.1 | 3.6 | 26700
207083969 | 3.19 | CARRIER | WBAHP | Water-to-Air and Brine-to-Air | 50PCH036N/P/W/Y*C/A4/DE |  | 38300 | 17.1 | 3.6 | 26700
207083973 | 3.19 | CARRIER | WBAHP | Water-to-Air and Brine-to-Air | 50PCV036J/K*C/A4/DE |  | 38300 | 17.1 | 3.6 | 26700
207083977 | 3.19 | CARRIER | WBAHP | Water-to-Air and Brine-to-Air | 50PCH036N/P/W/Y*C/A5/EE |  | 38300 | 17.1 | 3.6 | 26700
207083981 | 3.19 | CARRIER | WBAHP | Water-to-Air and Brine-to-Air | 50PCV036J/K*C/A5/EE |  | 38300 | 17.1 | 3.6 | 26700
202607207 | 2 | WHALEN | WBAHP | Water-to-Air and Brine-to-Air | VP-A-0814-*DD |  | 24000 | 17.1 | 3.8 | 17000
202607208 | 2.58 | WHALEN | WBAHP | Water-to-Air and Brine-to-Air | VP-A-1004-*DD |  | 31000 | 18.2 | 3.8 | 20800
205503116 | 2.13 | BOSCH-GEO | WBAHP-C | Water-to-Air and Brine-to-Air | SM024-1CS*******A | BMAC2430BNTD | 25500 | 18.1 | 3.95 | 18900
205503120 | 2.13 | BOSCH-GEO | WBAHP-C | Water-to-Air and Brine-to-Air | LM024-1CS*******A | BMAC2430BNTD | 25500 | 18.1 | 3.95 | 18900
205503124 | 2.13 | BOSCH | WBAHP-C | Water-to-Air and Brine-to-Air | SM024-1CS*******A | BMAC2430BNTD | 25500 | 18.1 | 3.95 | 18900
205503128 | 2.13 | FHP | WBAHP-C | Water-to-Air and Brine-to-Air | LM024-1CS*******A | BMAC2430BNTD | 25500 | 18.1 | 3.95 | 18900
214063740 | 1.25 | GeoSmart Energy | WBAHP | Water-to-Air and Brine-to-Air | GBV/GBH015**0*0 |  | 15000 | 18 | 3.8 | 12000
214063741 | 1.25 | GeoSmart Energy | WBAHP | Water-to-Air and Brine-to-Air | GBV/GBH015**0*1 |  | 15000 | 18.8 | 4 | 12000
214063742 | 1.25 | GeoSmart Energy | WBAHP | Water-to-Air and Brine-to-Air | GBV/GBH015**0*4 |  | 15000 | 18.8 | 4 | 12000
214063743 | 1.25 | GeoSmart Energy | WBAHP | Water-to-Air and Brine-to-Air | GBV/GBH015**2*0 |  | 15000 | 18 | 3.8 | 12000
214063744 | 1.25 | GeoSmart Energy | WBAHP | Water-to-Air and Brine-to-Air | GBV/GBH015**2*1 |  | 15000 | 18.8 | 4 | 12000
214063745 | 1.25 | GeoSmart Energy | WBAHP | Water-to-Air and Brine-to-Air | GBV/GBH015**2*4 |  | 15000 | 18.8 | 4 | 12000
214063747 | 1.54 | GeoSmart Energy | WBAHP | Water-to-Air and Brine-to-Air | GBV/GBH018**0*1 |  | 18500 | 18.3 | 3.8 | 14500
214063748 | 1.54 | GeoSmart Energy | WBAHP | Water-to-Air and Brine-to-Air | GBV/GBH018**0*4 |  | 18500 | 18.3 | 3.8 | 14500
214063750 | 1.54 | GeoSmart Energy | WBAHP | Water-to-Air and Brine-to-Air | GBV/GBH018**2*1 |  | 18500 | 18.3 | 3.8 | 14500
214063751 | 1.54 | GeoSmart Energy | WBAHP | Water-to-Air and Brine-to-Air | GBV/GBH018**2*4 |  | 18500 | 18.3 | 3.8 | 14500
214063752 | 2.17 | GeoSmart Energy | WBAHP | Water-to-Air and Brine-to-Air | GBV/GBH024**0*0 |  | 26000 | 19.2 | 3.7 | 18900
214063753 | 2.17 | GeoSmart Energy | WBAHP | Water-to-Air and Brine-to-Air | GBV/GBH024**0*1 |  | 26000 | 19.6 | 3.8 | 19000
214063754 | 2.17 | GeoSmart Energy | WBAHP | Water-to-Air and Brine-to-Air | GBV/GBH024**0*4 |  | 26000 | 19.6 | 3.8 | 19000
214063755 | 2.17 | GeoSmart Energy | WBAHP | Water-to-Air and Brine-to-Air | GBV/GBH024**2*0 |  | 26000 | 19.2 | 3.7 | 18900
214063756 | 2.17 | GeoSmart Energy | WBAHP | Water-to-Air and Brine-to-Air | GBV/GBH024**2*1 |  | 26000 | 19.6 | 3.8 | 19000
214063757 | 2.17 | GeoSmart Energy | WBAHP | Water-to-Air and Brine-to-Air | GBV/GBH024**2*4 |  | 26000 | 19.6 | 3.8 | 19000
214063758 | 2.2 | GeoSmart Energy | WBAHP | Water-to-Air and Brine-to-Air | GBV/GBH026**0*1 |  | 26400 | 19.6 | 4 | 19500
214063759 | 2.2 | GeoSmart Energy | WBAHP | Water-to-Air and Brine-to-Air | GBV/GBH026**0*4 |  | 26400 | 19.6 | 4 | 19500
214063760 | 2.2 | GeoSmart Energy | WBAHP | Water-to-Air and Brine-to-Air | GBV/GBH026**2*1 |  | 26400 | 19.6 | 4 | 19500
214063761 | 2.2 | GeoSmart Energy | WBAHP | Water-to-Air and Brine-to-Air | GBV/GBH026**2*4 |  | 26400 | 19.6 | 4 | 19500
214063762 | 2.33 | GeoSmart Energy | WBAHP | Water-to-Air and Brine-to-Air | GBV/GBH030**0*0 |  | 27900 | 21.1 | 3.7 | 20300
214063763 | 2.34 | GeoSmart Energy | WBAHP | Water-to-Air and Brine-to-Air | GBV/GBH030**0*1 |  | 28100 | 22 | 3.9 | 20500
214063764 | 2.34 | GeoSmart Energy | WBAHP | Water-to-Air and Brine-to-Air | GBV/GBH030**0*4 |  | 28100 | 22 | 3.9 | 20500
214063765 | 2.33 | GeoSmart Energy | WBAHP | Water-to-Air and Brine-to-Air | GBV/GBH030**2*0 |  | 27900 | 21.1 | 3.7 | 20300
214063766 | 2.34 | GeoSmart Energy | WBAHP | Water-to-Air and Brine-to-Air | GBV/GBH030**2*1 |  | 28100 | 22 | 3.9 | 20500
214063767 | 2.34 | GeoSmart Energy | WBAHP | Water-to-Air and Brine-to-Air | GBV/GBH030**2*4 |  | 28100 | 22 | 3.9 | 20500
214063768 | 2.74 | GeoSmart Energy | WBAHP | Water-to-Air and Brine-to-Air | GBV/GBH036**0*0 |  | 32900 | 19.2 | 3.8 | 24400
214063769 | 2.81 | GeoSmart Energy | WBAHP | Water-to-Air and Brine-to-Air | GBV/GBH036**0*1 |  | 33700 | 22 | 4.2 | 24400
214063770 | 2.81 | GeoSmart Energy | WBAHP | Water-to-Air and Brine-to-Air | GBV/GBH036**0*4 |  | 33700 | 22 | 4.2 | 24400
214063771 | 2.74 | GeoSmart Energy | WBAHP | Water-to-Air and Brine-to-Air | GBV/GBH036**2*0 |  | 32900 | 19.2 | 3.8 | 24400
214063772 | 2.81 | GeoSmart Energy | WBAHP | Water-to-Air and Brine-to-Air | GBV/GBH036**2*1 |  | 33700 | 22 | 4.2 | 24400
214063773 | 2.81 | GeoSmart Energy | WBAHP | Water-to-Air and Brine-to-Air | GBV/GBH036**2*4 |  | 33700 | 22 | 4.2 | 24400
214063774 | 3.18 | GeoSmart Energy | WBAHP | Water-to-Air and Brine-to-Air | GBV/GBH038**0*1 |  | 38200 | 19.7 | 4.2 | 28500
214063775 | 3.18 | GeoSmart Energy | WBAHP | Water-to-Air and Brine-to-Air | GBV/GBH038**0*4 |  | 38200 | 19.7 | 4.2 | 28500
214063776 | 3.18 | GeoSmart Energy | WBAHP | Water-to-Air and Brine-to-Air | GBV/GBH038**2*1 |  | 38200 | 19.7 | 4.2 | 28500
214063777 | 3.18 | GeoSmart Energy | WBAHP | Water-to-Air and Brine-to-Air | GBV/GBH038**2*4 |  | 38200 | 19.7 | 4.2 | 28500
214063778 | 3.39 | GeoSmart Energy | WBAHP | Water-to-Air and Brine-to-Air | GBV/GBH042**0*1 |  | 40700 | 21.7 | 4 | 28900
213614585 | 1.3 | DAIKIN | WBAHP | Water-to-Air and Brine-to-Air | WSCH015E1*G/J*T |  | 15600 | 19 | 3.6 | 11900
213614586 | 1.3 | DAIKIN | WBAHP | Water-to-Air and Brine-to-Air | WSCH015E1*G/J*C |  | 15600 | 19 | 3.6 | 11900
202147020 | 3.43 | GEOCOMFORT | WBAHP | Water-to-Air and Brine-to-Air | GZS042*3 |  | 41100 | 17.9 | 3.7 | 31700
202147021 | 3.43 | GEOCOMFORT | WBAHP | Water-to-Air and Brine-to-Air | GZS042*4 |  | 41100 | 17.9 | 3.7 | 31700
202147022 | 3.39 | GEOCOMFORT | WBAHP | Water-to-Air and Brine-to-Air | GZS042*****1 |  | 40700 | 19.2 | 3.8 | 30200
202147023 | 3.39 | GEOCOMFORT | WBAHP | Water-to-Air and Brine-to-Air | GZS042*2***1 |  | 40700 | 19.2 | 3.8 | 30200
202147024 | 3.43 | HYDRON MODULE | WBAHP | Water-to-Air and Brine-to-Air | HZS042 |  | 41100 | 17.9 | 3.7 | 31700
202147025 | 3.43 | HYDRON MODULE | WBAHP | Water-to-Air and Brine-to-Air | HZS042*2 |  | 41100 | 17.9 | 3.7 | 31700
202147026 | 3.43 | HYDRON MODULE | WBAHP | Water-to-Air and Brine-to-Air | HZS042*3 |  | 41100 | 17.9 | 3.7 | 31700
202147027 | 3.43 | HYDRON MODULE | WBAHP | Water-to-Air and Brine-to-Air | HZS042*4 |  | 41100 | 17.9 | 3.7 | 31700
202147028 | 3.39 | HYDRON MODULE | WBAHP | Water-to-Air and Brine-to-Air | HZS042*****1 |  | 40700 | 19.2 | 3.8 | 30200
202147029 | 3.39 | HYDRON MODULE | WBAHP | Water-to-Air and Brine-to-Air | HZS042*2***1 |  | 40700 | 19.2 | 3.8 | 30200
202147030 | 3.43 | TETCO | WBAHP | Water-to-Air and Brine-to-Air | TZS042 |  | 41100 | 17.9 | 3.7 | 31700
202147031 | 3.43 | TETCO | WBAHP | Water-to-Air and Brine-to-Air | TZS042*2 |  | 41100 | 17.9 | 3.7 | 31700
202147032 | 3.43 | TETCO | WBAHP | Water-to-Air and Brine-to-Air | TZS042*3 |  | 41100 | 17.9 | 3.7 | 31700
202147033 | 3.43 | TETCO | WBAHP | Water-to-Air and Brine-to-Air | TZS042*4 |  | 41100 | 17.9 | 3.7 | 31700
202147034 | 3.39 | TETCO | WBAHP | Water-to-Air and Brine-to-Air | TZS042*****1 |  | 40700 | 19.2 | 3.8 | 30200
202147035 | 3.39 | TETCO | WBAHP | Water-to-Air and Brine-to-Air | TZS042*2***1 |  | 40700 | 19.2 | 3.8 | 30200
202147040 | 4.11 | GEOCOMFORT | WBAHP | Water-to-Air and Brine-to-Air | GZS048*****1 |  | 49300 | 17.4 | 3.6 | 36200
202147041 | 4.11 | GEOCOMFORT | WBAHP | Water-to-Air and Brine-to-Air | GZS048*2***1 |  | 49300 | 17.4 | 3.6 | 36200
202147042 | 4.11 | GEOCOMFORT | WBAHP | Water-to-Air and Brine-to-Air | GZS048*3***1 |  | 49300 | 17.4 | 3.6 | 36200
202147047 | 4.11 | HYDRON MODULE | WBAHP | Water-to-Air and Brine-to-Air | HZS048*****1 |  | 49300 | 17.4 | 3.6 | 36200
202147048 | 4.11 | HYDRON MODULE | WBAHP | Water-to-Air and Brine-to-Air | HZS048*2***1 |  | 49300 | 17.4 | 3.6 | 36200
202147049 | 4.11 | HYDRON MODULE | WBAHP | Water-to-Air and Brine-to-Air | HZS048*3***1 |  | 49300 | 17.4 | 3.6 | 36200
202147054 | 4.11 | TETCO | WBAHP | Water-to-Air and Brine-to-Air | TZS048*****1 |  | 49300 | 17.4 | 3.6 | 36200
202147055 | 4.11 | TETCO | WBAHP | Water-to-Air and Brine-to-Air | TZS048*2***1 |  | 49300 | 17.4 | 3.6 | 36200
202147056 | 4.11 | TETCO | WBAHP | Water-to-Air and Brine-to-Air | TZS048*3***1 |  | 49300 | 17.4 | 3.6 | 36200
202147061 | 4.75 | GEOCOMFORT | WBAHP | Water-to-Air and Brine-to-Air | GZS060*****1 |  | 57000 | 17.5 | 3.6 | 46200
202147062 | 4.75 | GEOCOMFORT | WBAHP | Water-to-Air and Brine-to-Air | GZS060*2***1 |  | 57000 | 17.5 | 3.6 | 46200
205767489 | 1.63 | ClimateMaster | WBAHP | Water-to-Air and Brine-to-Air | TSH/V/D018B |  | 19500 | 18.4 | 3.6 | 14500
205767490 | 1.68 | ClimateMaster | WBAHP | Water-to-Air and Brine-to-Air | TSH/V/D018B*K |  | 20200 | 19.4 | 3.9 | 14500
205767513 | 2.11 | ClimateMaster | WBAHP | Water-to-Air and Brine-to-Air | TSH/V/D024C |  | 25300 | 18.9 | 4 | 19200
205767514 | 2.13 | ClimateMaster | WBAHP | Water-to-Air and Brine-to-Air | TSH/V/D024C*K |  | 25500 | 20.9 | 4.2 | 19100
205767515 | 2.43 | ClimateMaster | WBAHP | Water-to-Air and Brine-to-Air | TSH/V/D030C |  | 29200 | 18.5 | 3.9 | 22200
205767516 | 2.43 | ClimateMaster | WBAHP | Water-to-Air and Brine-to-Air | TSH/V/D030C*K |  | 29200 | 19.4 | 4.1 | 22000
205767517 | 2.86 | ClimateMaster | WBAHP | Water-to-Air and Brine-to-Air | TSH/V/D036C |  | 34300 | 19.2 | 4.1 | 25900
205767518 | 2.88 | ClimateMaster | WBAHP | Water-to-Air and Brine-to-Air | TSH/V/D036C*K |  | 34600 | 20.4 | 4.3 | 25600
205767519 | 3.34 | ClimateMaster | WBAHP | Water-to-Air and Brine-to-Air | TSH/V/D042C |  | 40100 | 19.4 | 3.8 | 28700
205767520 | 3.39 | ClimateMaster | WBAHP | Water-to-Air and Brine-to-Air | TSH/V/D042C*K |  | 40700 | 21.9 | 4.1 | 27400
205767521 | 4.22 | ClimateMaster | WBAHP | Water-to-Air and Brine-to-Air | TSH/V/D048C*K |  | 50600 | 18.8 | 3.7 | 36100
205767522 | 5.33 | ClimateMaster | WBAHP | Water-to-Air and Brine-to-Air | TSH/V/D060C |  | 63900 | 17.2 | 3.7 | 46900
5296262 | 3.6 | TRANE | WBAHP | Water-to-Air and Brine-to-Air | EXVF0424 |  | 43200 | 18.5 | 3.89 | 31700
5296263 | 3.99 | TRANE | WBAHP | Water-to-Air and Brine-to-Air | EXVF0488 |  | 47900 | 18.5 | 3.96 | 36200
5296264 | 3.6 | TRANE | WBAHP | Water-to-Air and Brine-to-Air | EXVF0428 |  | 43200 | 18.5 | 3.89 | 31700
5296265 | 3.99 | TRANE | WBAHP | Water-to-Air and Brine-to-Air | EXVF0481 |  | 47900 | 18.5 | 3.96 | 36200
5296266 | 3.99 | TRANE | WBAHP | Water-to-Air and Brine-to-Air | EXVF0482 |  | 47900 | 18.5 | 3.96 | 36200
5296267 | 3.99 | TRANE | WBAHP | Water-to-Air and Brine-to-Air | EXVF0483 |  | 47900 | 18.5 | 3.96 | 36200
5296268 | 3.99 | TRANE | WBAHP | Water-to-Air and Brine-to-Air | EXVF0484 |  | 47900 | 18.5 | 3.96 | 36200
5315758 | 3.83 | WaterFurnace | WBAHP | Water-to-Air and Brine-to-Air | NBV/NBH048**0*1 |  | 45900 | 18.8 | 4 | 36400
5315759 | 3.83 | WaterFurnace | WBAHP | Water-to-Air and Brine-to-Air | NBV/NBH048**3*1 |  | 45900 | 18.8 | 4 | 36400
5315760 | 3.83 | WaterFurnace | WBAHP | Water-to-Air and Brine-to-Air | NBV/NBH048**4*1 |  | 45900 | 18.8 | 4 | 36400
5315761 | 3.83 | WaterFurnace | WBAHP | Water-to-Air and Brine-to-Air | NBV/NBH048**0*4 |  | 45900 | 18.8 | 4 | 36400
5315762 | 3.83 | WaterFurnace | WBAHP | Water-to-Air and Brine-to-Air | NBV/NBH048**3*4 |  | 45900 | 18.8 | 4 | 36400
5315763 | 3.83 | WaterFurnace | WBAHP | Water-to-Air and Brine-to-Air | NBV/NBH048**4*4 |  | 45900 | 18.8 | 4 | 36400
5315774 | 5.19 | WaterFurnace | WBAHP | Water-to-Air and Brine-to-Air | NBV/NBH060**0*0 |  | 62300 | 17.4 | 3.7 | 46100
5315776 | 5.19 | WaterFurnace | WBAHP | Water-to-Air and Brine-to-Air | NBV/NBH060**3*0 |  | 62300 | 17.4 | 3.7 | 46100
5315777 | 5.19 | WaterFurnace | WBAHP | Water-to-Air and Brine-to-Air | NBV/NBH060**4*0 |  | 62300 | 17.4 | 3.7 | 46100
5315778 | 5.19 | WaterFurnace | WBAHP | Water-to-Air and Brine-to-Air | NBV/NBH060**5*0 |  | 62300 | 17.4 | 3.7 | 46100
5315780 | 5.18 | WaterFurnace | WBAHP | Water-to-Air and Brine-to-Air | NBV/NBH060**0*1 |  | 62200 | 18.4 | 4 | 47900
5315781 | 5.18 | WaterFurnace | WBAHP | Water-to-Air and Brine-to-Air | NBV/NBH060**3*1 |  | 62200 | 18.4 | 4 | 47900
5315782 | 5.18 | WaterFurnace | WBAHP | Water-to-Air and Brine-to-Air | NBV/NBH060**4*1 |  | 62200 | 18.4 | 4 | 47900
5315783 | 5.18 | WaterFurnace | WBAHP | Water-to-Air and Brine-to-Air | NBV/NBH060**0*4 |  | 62200 | 18.4 | 4 | 47900
5315784 | 5.18 | WaterFurnace | WBAHP | Water-to-Air and Brine-to-Air | NBV/NBH060**3*4 |  | 62200 | 18.4 | 4 | 47900
5315785 | 5.18 | WaterFurnace | WBAHP | Water-to-Air and Brine-to-Air | NBV/NBH060**4*4 |  | 62200 | 18.4 | 4 | 47900
5316500 | 5.76 | WaterFurnace | WBAHP | Water-to-Air and Brine-to-Air | NBV/NBH070**0*1 |  | 69100 | 17.6 | 3.7 | 54000
5316501 | 5.76 | WaterFurnace | WBAHP | Water-to-Air and Brine-to-Air | NBV/NBH070**3*1 |  | 69100 | 17.6 | 3.7 | 54000
5316502 | 5.76 | WaterFurnace | WBAHP | Water-to-Air and Brine-to-Air | NBV/NBH070**4*1 |  | 69100 | 17.6 | 3.7 | 54000
5316503 | 5.76 | WaterFurnace | WBAHP | Water-to-Air and Brine-to-Air | NBV/NBH070**0*4 |  | 69100 | 17.6 | 3.7 | 54000
5316504 | 5.76 | WaterFurnace | WBAHP | Water-to-Air and Brine-to-Air | NBV/NBH070**3*4 |  | 69100 | 17.6 | 3.7 | 54000
5316505 | 5.76 | WaterFurnace | WBAHP | Water-to-Air and Brine-to-Air | NBV/NBH070**4*4 |  | 69100 | 17.6 | 3.7 | 54000
5316510 | 2.2 | WaterFurnace | WBAHP | Water-to-Air and Brine-to-Air | NBV/NBH026**0*1 |  | 26400 | 19.6 | 4 | 19500
206185518 | 1.28 | DAIKIN | WBAHP | Water-to-Air and Brine-to-Air | WGCH015A1*G/J*T |  | 15300 | 18 | 3.6 | 10700
206185519 | 1.28 | DAIKIN | WBAHP | Water-to-Air and Brine-to-Air | WGCH015A1*G/J*C |  | 15300 | 18 | 3.6 | 10700
206185527 | 1.23 | DAIKIN | WBAHP | Water-to-Air and Brine-to-Air | WGCH015J1*G/J*T |  | 14800 | 18 | 3.6 | 10500
206185528 | 1.23 | DAIKIN | WBAHP | Water-to-Air and Brine-to-Air | WGCH015J1*G/J*C |  | 14800 | 18 | 3.6 | 10500
206185532 | 1.5 | DAIKIN | WBAHP | Water-to-Air and Brine-to-Air | WGCH019E1*G/J*P |  | 18000 | 17.9 | 3.8 | 13600
206185533 | 1.53 | DAIKIN | WBAHP | Water-to-Air and Brine-to-Air | WGCH019E1*G/J*T |  | 18300 | 19 | 3.9 | 13200
206185538 | 1.53 | DAIKIN | WBAHP | Water-to-Air and Brine-to-Air | WGCH019J1*G/J*T |  | 18300 | 17.6 | 3.8 | 13200
206185539 | 1.53 | DAIKIN | WBAHP | Water-to-Air and Brine-to-Air | WGCH019J1*G/J*C |  | 18300 | 17.6 | 3.8 | 13200
8964157 | 3.33 | BRYANT | WBAHP | Water-to-Air and Brine-to-Air | GC036C/H/V******1*X1 + UI |  | 39900 | 20.2 | 3.95 | 28400
8964158 | 3.33 | CARRIER | WBAHP | Water-to-Air and Brine-to-Air | GC036C/H/V******1**1 + UI |  | 39900 | 20.2 | 3.95 | 28400
8964161 | 5.43 | BRYANT | WBAHP | Water-to-Air and Brine-to-Air | GC060C/H/V******1*X1 + UI |  | 65100 | 17.6 | 3.7 | 45500
8964162 | 5.43 | CARRIER | WBAHP | Water-to-Air and Brine-to-Air | GC060C/H/V******1**1 + UI |  | 65100 | 17.6 | 3.7 | 45500
202541572 | 3.9 | BOSCH-GEO | WBAHP | Water-to-Air and Brine-to-Air | BP048-1VT*******B |  | 46800 | 17.75 | 3.7 | 33400
202541573 | 3.9 | BOSCH | WBAHP | Water-to-Air and Brine-to-Air | BP048-1VT*******B |  | 46800 | 17.75 | 3.7 | 33400
202541574 | 3.9 | CARRIER | WBAHP | Water-to-Air and Brine-to-Air | GB048V******1**1 |  | 46800 | 17.75 | 3.7 | 33400
202541575 | 3.9 | BRYANT | WBAHP | Water-to-Air and Brine-to-Air | GB048V******1**1 |  | 46800 | 17.75 | 3.7 | 33400
202543170 | 1.71 | CARRIER | WBAHP | Water-to-Air and Brine-to-Air | GB018V******1**2 |  | 20500 | 18.5 | 3.7 | 14800
202543171 | 1.71 | BRYANT | WBAHP | Water-to-Air and Brine-to-Air | GB018V******1**2 |  | 20500 | 18.5 | 3.7 | 14800
214067572 | 3.18 | GeoSmart Energy | WBAHP | Water-to-Air and Brine-to-Air | GBV/GBH038**4*4 |  | 38200 | 19.7 | 4.2 | 28500
214067574 | 3.39 | GeoSmart Energy | WBAHP | Water-to-Air and Brine-to-Air | GBV/GBH042**3*1 |  | 40700 | 21.7 | 4 | 28900
214067575 | 3.39 | GeoSmart Energy | WBAHP | Water-to-Air and Brine-to-Air | GBV/GBH042**3*4 |  | 40700 | 21.7 | 4 | 28900
214067577 | 3.39 | GeoSmart Energy | WBAHP | Water-to-Air and Brine-to-Air | GBV/GBH042**4*1 |  | 40700 | 21.7 | 4 | 28900
214067578 | 3.39 | GeoSmart Energy | WBAHP | Water-to-Air and Brine-to-Air | GBV/GBH042**4*4 |  | 40700 | 21.7 | 4 | 28900
214067581 | 3.83 | GeoSmart Energy | WBAHP | Water-to-Air and Brine-to-Air | GBV/GBH048**4*1 |  | 45900 | 18.8 | 4 | 36400
214067582 | 3.83 | GeoSmart Energy | WBAHP | Water-to-Air and Brine-to-Air | GBV/GBH048**4*4 |  | 45900 | 18.8 | 4 | 36400
214067584 | 4.23 | GeoSmart Energy | WBAHP | Water-to-Air and Brine-to-Air | GBV/GBH049**3*1 |  | 50800 | 19.3 | 4 | 38200
214067585 | 4.23 | GeoSmart Energy | WBAHP | Water-to-Air and Brine-to-Air | GBV/GBH049**3*4 |  | 50800 | 19.3 | 4 | 38200
214067586 | 4.23 | GeoSmart Energy | WBAHP | Water-to-Air and Brine-to-Air | GBV/GBH049**4*1 |  | 50800 | 19.3 | 4 | 38200
214067587 | 4.23 | GeoSmart Energy | WBAHP | Water-to-Air and Brine-to-Air | GBV/GBH049**4*4 |  | 50800 | 19.3 | 4 | 38200
214067588 | 5.19 | GeoSmart Energy | WBAHP | Water-to-Air and Brine-to-Air | GBV/GBH060**3*0 |  | 62300 | 17.4 | 3.7 | 46100
214067589 | 5.18 | GeoSmart Energy | WBAHP | Water-to-Air and Brine-to-Air | GBV/GBH060**3*1 |  | 62200 | 18.4 | 4 | 47900
214067590 | 5.18 | GeoSmart Energy | WBAHP | Water-to-Air and Brine-to-Air | GBV/GBH060**3*4 |  | 62200 | 18.4 | 4 | 47900
214067591 | 5.19 | GeoSmart Energy | WBAHP | Water-to-Air and Brine-to-Air | GBV/GBH060**4*0 |  | 62300 | 17.4 | 3.7 | 46100
214067592 | 5.18 | GeoSmart Energy | WBAHP | Water-to-Air and Brine-to-Air | GBV/GBH060**4*1 |  | 62200 | 18.4 | 4 | 47900
214067593 | 5.18 | GeoSmart Energy | WBAHP | Water-to-Air and Brine-to-Air | GBV/GBH060**4*4 |  | 62200 | 18.4 | 4 | 47900
214067594 | 5.19 | GeoSmart Energy | WBAHP | Water-to-Air and Brine-to-Air | GBV/GBH060**5*0 |  | 62300 | 17.4 | 3.7 | 46100
214067595 | 5.46 | GeoSmart Energy | WBAHP | Water-to-Air and Brine-to-Air | GBV/GBH064**3*1 |  | 65500 | 19.3 | 3.8 | 47300
214067596 | 5.46 | GeoSmart Energy | WBAHP | Water-to-Air and Brine-to-Air | GBV/GBH064**3*4 |  | 65500 | 19.3 | 3.8 | 47300
214067597 | 5.46 | GeoSmart Energy | WBAHP | Water-to-Air and Brine-to-Air | GBV/GBH064**4*1 |  | 65500 | 19.3 | 3.8 | 47300
214067598 | 5.46 | GeoSmart Energy | WBAHP | Water-to-Air and Brine-to-Air | GBV/GBH064**4*4 |  | 65500 | 19.3 | 3.8 | 47300
214067600 | 5.76 | GeoSmart Energy | WBAHP | Water-to-Air and Brine-to-Air | GBV/GBH070**3*1 |  | 69100 | 17.6 | 3.7 | 54000
214067601 | 5.76 | GeoSmart Energy | WBAHP | Water-to-Air and Brine-to-Air | GBV/GBH070**3*4 |  | 69100 | 17.6 | 3.7 | 54000
214067603 | 5.76 | GeoSmart Energy | WBAHP | Water-to-Air and Brine-to-Air | GBV/GBH070**4*1 |  | 69100 | 17.6 | 3.7 | 54000
214067604 | 5.76 | GeoSmart Energy | WBAHP | Water-to-Air and Brine-to-Air | GBV/GBH070**4*4 |  | 69100 | 17.6 | 3.7 | 54000
5646382 | 3.22 | HYDRON MODULE | WBAHP | Water-to-Air and Brine-to-Air | HCT036D |  | 38600 | 18.3 | 4.1 | 28600
5646383 | 3.22 | TETCO | WBAHP | Water-to-Air and Brine-to-Air | TCT036D |  | 38600 | 18.3 | 4.1 | 28600
5646384 | 3.22 | GEOCOMFORT | WBAHP | Water-to-Air and Brine-to-Air | GCT036D2 |  | 38600 | 18.3 | 4.1 | 28600
5646385 | 3.22 | HYDRON MODULE | WBAHP | Water-to-Air and Brine-to-Air | HCT036D2 |  | 38600 | 18.3 | 4.1 | 28600
5646386 | 3.22 | TETCO | WBAHP | Water-to-Air and Brine-to-Air | TCT036D2 |  | 38600 | 18.3 | 4.1 | 28600
5646387 | 3.22 | GEOCOMFORT | WBAHP | Water-to-Air and Brine-to-Air | GCT036D3 |  | 38600 | 18.3 | 4.1 | 28600
5646388 | 3.22 | HYDRON MODULE | WBAHP | Water-to-Air and Brine-to-Air | HCT036D3 |  | 38600 | 18.3 | 4.1 | 28600
5646389 | 3.22 | TETCO | WBAHP | Water-to-Air and Brine-to-Air | TCT036D3 |  | 38600 | 18.3 | 4.1 | 28600
5646391 | 4.08 | GEOCOMFORT | WBAHP | Water-to-Air and Brine-to-Air | GXT048D |  | 49000 | 17.1 | 3.9 | 38200
5646392 | 4.08 | HYDRON MODULE | WBAHP | Water-to-Air and Brine-to-Air | HXT048D |  | 49000 | 17.1 | 3.9 | 38200
5646393 | 4.08 | TETCO | WBAHP | Water-to-Air and Brine-to-Air | TXT048D |  | 49000 | 17.1 | 3.9 | 38200
5646394 | 4.08 | GEOCOMFORT | WBAHP | Water-to-Air and Brine-to-Air | GXT048D2 |  | 49000 | 17.1 | 3.9 | 38200
5646395 | 4.08 | HYDRON MODULE | WBAHP | Water-to-Air and Brine-to-Air | HXT048D2 |  | 49000 | 17.1 | 3.9 | 38200
5646396 | 4.08 | TETCO | WBAHP | Water-to-Air and Brine-to-Air | TXT048D2 |  | 49000 | 17.1 | 3.9 | 38200
5646397 | 4.08 | GEOCOMFORT | WBAHP | Water-to-Air and Brine-to-Air | GXT048D3 |  | 49000 | 17.1 | 3.9 | 38200
5646398 | 4.08 | HYDRON MODULE | WBAHP | Water-to-Air and Brine-to-Air | HXT048D3 |  | 49000 | 17.1 | 3.9 | 38200
5646399 | 4.08 | TETCO | WBAHP | Water-to-Air and Brine-to-Air | TXT048D3 |  | 49000 | 17.1 | 3.9 | 38200
5646765 | 4.08 | GEOCOMFORT | WBAHP | Water-to-Air and Brine-to-Air | GCT048D |  | 49000 | 17.1 | 3.9 | 38000
5646766 | 4.08 | HYDRON MODULE | WBAHP | Water-to-Air and Brine-to-Air | HCT048D |  | 49000 | 17.1 | 3.9 | 38000
5646767 | 4.08 | TETCO | WBAHP | Water-to-Air and Brine-to-Air | TCT048D |  | 49000 | 17.1 | 3.9 | 38000
5646768 | 4.08 | GEOCOMFORT | WBAHP | Water-to-Air and Brine-to-Air | GCT048D2 |  | 49000 | 17.1 | 3.9 | 38000
5646769 | 4.08 | HYDRON MODULE | WBAHP | Water-to-Air and Brine-to-Air | HCT048D2 |  | 49000 | 17.1 | 3.9 | 38000
5646770 | 4.08 | TETCO | WBAHP | Water-to-Air and Brine-to-Air | TCT048D2 |  | 49000 | 17.1 | 3.9 | 38000
5646771 | 4.08 | GEOCOMFORT | WBAHP | Water-to-Air and Brine-to-Air | GCT048D3 |  | 49000 | 17.1 | 3.9 | 38000
5646772 | 4.08 | HYDRON MODULE | WBAHP | Water-to-Air and Brine-to-Air | HCT048D3 |  | 49000 | 17.1 | 3.9 | 38000
5646773 | 4.08 | TETCO | WBAHP | Water-to-Air and Brine-to-Air | TCT048D3 |  | 49000 | 17.1 | 3.9 | 38000
5677855 | 2.13 | BARD | WBAHP | Water-to-Air and Brine-to-Air | QW2S2-A |  | 25600 | 18.2 | 3.95 | 19600
5677856 | 2.13 | BARD | WBAHP | Water-to-Air and Brine-to-Air | QW2S2-B |  | 25600 | 18.2 | 3.95 | 19600
5677857 | 2.13 | BARD | WBAHP | Water-to-Air and Brine-to-Air | QW2S2-C |  | 25600 | 18.2 | 3.95 | 19600
5699505 | 3.85 | TRANE | WBAHP | Water-to-Air and Brine-to-Air | VSVE0421 |  | 46200 | 22.03 | 3.98 | 31900
5699525 | 3.85 | TRANE | WBAHP | Water-to-Air and Brine-to-Air | VSVE0422 |  | 46200 | 22.03 | 3.98 | 31900
5699526 | 3.85 | TRANE | WBAHP | Water-to-Air and Brine-to-Air | VSVE0424 |  | 46200 | 22.03 | 3.98 | 31900
5699527 | 5.38 | TRANE | WBAHP | Water-to-Air and Brine-to-Air | VSVE0601 |  | 64600 | 18.3 | 4 | 50000
5699534 | 5.38 | TRANE | WBAHP | Water-to-Air and Brine-to-Air | VSVE0602 |  | 64600 | 18.3 | 4 | 50000
5699535 | 5.38 | TRANE | WBAHP | Water-to-Air and Brine-to-Air | VSVE0604 |  | 64600 | 18.3 | 4 | 50000
5699628 | 2.18 | TRANE | WBAHP | Water-to-Air and Brine-to-Air | VSHE0241 |  | 26200 | 21.82 | 4.35 | 18500
5699631 | 2.18 | TRANE | WBAHP | Water-to-Air and Brine-to-Air | VSHE0242 |  | 26200 | 21.82 | 4.35 | 18500
5699633 | 2.18 | TRANE | WBAHP | Water-to-Air and Brine-to-Air | VSHE0244 |  | 26200 | 21.82 | 4.35 | 18500
5699634 | 2.94 | TRANE | WBAHP | Water-to-Air and Brine-to-Air | VSHE0331 |  | 35300 | 18.51 | 4.1 | 24700
202330422 | 3.2 | AAON, Inc. | WBAHP | Water-to-Air and Brine-to-Air | WV-036-A-H-DCAC-C0-10-200-A |  | 38400 | 18.3 | 3.6 | 25600
202330424 | 3.2 | AAON, Inc. | WBAHP | Water-to-Air and Brine-to-Air | WV-036-3-H-DCAC-C0-10-200-A |  | 38400 | 18.3 | 3.6 | 25600
202330427 | 4.11 | AAON, Inc. | WBAHP | Water-to-Air and Brine-to-Air | WV-048-A-H-DCAC-C0-10-200-A |  | 49300 | 17.1 | 3.7 | 35210
202330429 | 4.11 | AAON, Inc. | WBAHP | Water-to-Air and Brine-to-Air | WV-048-3-H-DCAC-C0-10-200-A |  | 49300 | 17.1 | 3.7 | 35210
206185754 | 1.26 | DAIKIN | WBAHP | Water-to-Air and Brine-to-Air | WGCH015E1*G/J*P |  | 15100 | 18.1 | 3.8 | 11100
206185755 | 1.28 | DAIKIN | WBAHP | Water-to-Air and Brine-to-Air | WGCH015E1*G/J*T |  | 15300 | 19.9 | 3.9 | 10700
206185756 | 1.28 | DAIKIN | WBAHP | Water-to-Air and Brine-to-Air | WGCH015E1*G/J*C |  | 15300 | 19.9 | 3.9 | 10700
206185757 | 1.53 | DAIKIN | WBAHP | Water-to-Air and Brine-to-Air | WGCH019E1*G/J*C |  | 18300 | 19 | 3.9 | 13200
7519569 | 2.51 | TETCO | WBAHP | Water-to-Air and Brine-to-Air | TVS030*3 |  | 30100 | 18.5 | 3.9 | 22300
7519570 | 2.51 | GEOCOMFORT | WBAHP | Water-to-Air and Brine-to-Air | GVS030*4 |  | 30100 | 18.5 | 3.9 | 22300
7519571 | 2.51 | HYDRON MODULE | WBAHP | Water-to-Air and Brine-to-Air | HVS030*4 |  | 30100 | 18.5 | 3.9 | 22300
7519572 | 2.51 | TETCO | WBAHP | Water-to-Air and Brine-to-Air | TVS030*4 |  | 30100 | 18.5 | 3.9 | 22300
7519573 | 3.15 | GEOCOMFORT | WBAHP | Water-to-Air and Brine-to-Air | GVS036*A |  | 37800 | 18 | 3.9 | 30200
7519574 | 3.15 | HYDRON MODULE | WBAHP | Water-to-Air and Brine-to-Air | HVS036*A |  | 37800 | 18 | 3.9 | 30200
7519575 | 3.15 | TETCO | WBAHP | Water-to-Air and Brine-to-Air | TVS036*A |  | 37800 | 18 | 3.9 | 30200
214067606 | 6.15 | GeoSmart Energy | WBAHP | Water-to-Air and Brine-to-Air | GBV/GBH072**3*1 |  | 73800 | 18.2 | 3.7 | 55400
214067607 | 6.15 | GeoSmart Energy | WBAHP | Water-to-Air and Brine-to-Air | GBV/GBH072**3*4 |  | 73800 | 18.2 | 3.7 | 55400
214067608 | 6.15 | GeoSmart Energy | WBAHP | Water-to-Air and Brine-to-Air | GBV/GBH072**4*1 |  | 73800 | 18.2 | 3.7 | 55400
214067609 | 6.15 | GeoSmart Energy | WBAHP | Water-to-Air and Brine-to-Air | GBV/GBH072**4*4 |  | 73800 | 18.2 | 3.7 | 55400
214067866 | 3.83 | GeoSmart Energy | WBAHP | Water-to-Air and Brine-to-Air | GBV/GBH048**3*1 |  | 45900 | 18.8 | 4 | 36400
214067867 | 3.83 | GeoSmart Energy | WBAHP | Water-to-Air and Brine-to-Air | GBV/GBH048**3*4 |  | 45900 | 18.8 | 4 | 36400
214067871 | 3.83 | GeoSmart Energy | WBAHP | Water-to-Air and Brine-to-Air | GBV/GBH048**0*1 |  | 45900 | 18.8 | 4 | 36400
214067872 | 3.83 | GeoSmart Energy | WBAHP | Water-to-Air and Brine-to-Air | GBV/GBH048**0*4 |  | 45900 | 18.8 | 4 | 36400
214437585 | 3.27 | Dandelion Geo | WBAHP | Water-to-Air and Brine-to-Air | DP1G036V3A1000S |  | 39200 | 19.8 | 4.6 | 31000
6501887 | 1.25 | GEOSTAR | WBAHP | Water-to-Air and Brine-to-Air | GBV/GBH015**0*0 |  | 15000 | 18 | 3.8 | 12000
6501888 | 1.25 | GEOSTAR | WBAHP | Water-to-Air and Brine-to-Air | GBV/GBH015**0*1 |  | 15000 | 18.8 | 4 | 12000
6501889 | 1.25 | GEOSTAR | WBAHP | Water-to-Air and Brine-to-Air | GBV/GBH015**0*4 |  | 15000 | 18.8 | 4 | 12000
6501890 | 1.25 | GEOSTAR | WBAHP | Water-to-Air and Brine-to-Air | GBV/GBH015**2*0 |  | 15000 | 18 | 3.8 | 12000
6501891 | 1.25 | GEOSTAR | WBAHP | Water-to-Air and Brine-to-Air | GBV/GBH015**2*1 |  | 15000 | 18.8 | 4 | 12000
6501892 | 1.25 | GEOSTAR | WBAHP | Water-to-Air and Brine-to-Air | GBV/GBH015**2*4 |  | 15000 | 18.8 | 4 | 12000
6501894 | 1.54 | GEOSTAR | WBAHP | Water-to-Air and Brine-to-Air | GBV/GBH018**0*1 |  | 18500 | 18.3 | 3.8 | 14500
6501895 | 1.54 | GEOSTAR | WBAHP | Water-to-Air and Brine-to-Air | GBV/GBH018**0*4 |  | 18500 | 18.3 | 3.8 | 14500
6501897 | 1.54 | GEOSTAR | WBAHP | Water-to-Air and Brine-to-Air | GBV/GBH018**2*1 |  | 18500 | 18.3 | 3.8 | 14500
6501898 | 1.54 | GEOSTAR | WBAHP | Water-to-Air and Brine-to-Air | GBV/GBH018**2*4 |  | 18500 | 18.3 | 3.8 | 14500
6501899 | 2.17 | GEOSTAR | WBAHP | Water-to-Air and Brine-to-Air | GBV/GBH024**0*0 |  | 26000 | 19.2 | 3.7 | 18900
7421970 | 4.23 | YORK BY JOHNSON CONTROLS | WBAHP | Water-to-Air and Brine-to-Air | YKTV/YKTH049**4*4 |  | 50800 | 19.3 | 4 | 38200
7421971 | 5.19 | YORK BY JOHNSON CONTROLS | WBAHP | Water-to-Air and Brine-to-Air | YKSV/YKSH060**0*0 |  | 62300 | 17.4 | 3.7 | 46100
7421972 | 5.18 | YORK BY JOHNSON CONTROLS | WBAHP | Water-to-Air and Brine-to-Air | YKSV/YKSH060**0*1 |  | 62200 | 18.4 | 4 | 47900
7421973 | 5.18 | YORK BY JOHNSON CONTROLS | WBAHP | Water-to-Air and Brine-to-Air | YKSV/YKSH060**0*4 |  | 62200 | 18.4 | 4 | 47900
7421974 | 5.19 | YORK BY JOHNSON CONTROLS | WBAHP | Water-to-Air and Brine-to-Air | YKSV/YKSH060**3*0 |  | 62300 | 17.4 | 3.7 | 46100
7421975 | 5.18 | YORK BY JOHNSON CONTROLS | WBAHP | Water-to-Air and Brine-to-Air | YKSV/YKSH060**3*1 |  | 62200 | 18.4 | 4 | 47900
7421976 | 5.18 | YORK BY JOHNSON CONTROLS | WBAHP | Water-to-Air and Brine-to-Air | YKSV/YKSH060**3*4 |  | 62200 | 18.4 | 4 | 47900
7421977 | 5.19 | YORK BY JOHNSON CONTROLS | WBAHP | Water-to-Air and Brine-to-Air | YKSV/YKSH060**4*0 |  | 62300 | 17.4 | 3.7 | 46100
7421980 | 5.18 | YORK BY JOHNSON CONTROLS | WBAHP | Water-to-Air and Brine-to-Air | YKSV/YKSH060**4*1 |  | 62200 | 18.4 | 4 | 47900
7421989 | 5.18 | YORK BY JOHNSON CONTROLS | WBAHP | Water-to-Air and Brine-to-Air | YKSV/YKSH060**4*4 |  | 62200 | 18.4 | 4 | 47900
7421999 | 5.19 | YORK BY JOHNSON CONTROLS | WBAHP | Water-to-Air and Brine-to-Air | YKSV/YKSH060**5*0 |  | 62300 | 17.4 | 3.7 | 46100
7422020 | 5.46 | YORK BY JOHNSON CONTROLS | WBAHP | Water-to-Air and Brine-to-Air | YKTV/YKTH064**0*1 |  | 65500 | 19.3 | 3.8 | 47300
7422043 | 5.46 | YORK BY JOHNSON CONTROLS | WBAHP | Water-to-Air and Brine-to-Air | YKTV/YKTH064**0*4 |  | 65500 | 19.3 | 3.8 | 47300
7422058 | 5.46 | YORK BY JOHNSON CONTROLS | WBAHP | Water-to-Air and Brine-to-Air | YKTV/YKTH064**3*1 |  | 65500 | 19.3 | 3.8 | 47300
7422072 | 5.46 | YORK BY JOHNSON CONTROLS | WBAHP | Water-to-Air and Brine-to-Air | YKTV/YKTH064**3*4 |  | 65500 | 19.3 | 3.8 | 47300
7422083 | 5.46 | YORK BY JOHNSON CONTROLS | WBAHP | Water-to-Air and Brine-to-Air | YKTV/YKTH064**4*1 |  | 65500 | 19.3 | 3.8 | 47300
7422093 | 5.46 | YORK BY JOHNSON CONTROLS | WBAHP | Water-to-Air and Brine-to-Air | YKTV/YKTH064**4*4 |  | 65500 | 19.3 | 3.8 | 47300
7422134 | 5.76 | YORK BY JOHNSON CONTROLS | WBAHP | Water-to-Air and Brine-to-Air | YKSV/YKSH070**0*1 |  | 69100 | 17.6 | 3.7 | 54000
7422147 | 5.76 | YORK BY JOHNSON CONTROLS | WBAHP | Water-to-Air and Brine-to-Air | YKSV/YKSH070**0*4 |  | 69100 | 17.6 | 3.7 | 54000
7422187 | 5.76 | YORK BY JOHNSON CONTROLS | WBAHP | Water-to-Air and Brine-to-Air | YKSV/YKSH070**3*1 |  | 69100 | 17.6 | 3.7 | 54000
7422202 | 5.76 | YORK BY JOHNSON CONTROLS | WBAHP | Water-to-Air and Brine-to-Air | YKSV/YKSH070**3*4 |  | 69100 | 17.6 | 3.7 | 54000
7422225 | 5.76 | YORK BY JOHNSON CONTROLS | WBAHP | Water-to-Air and Brine-to-Air | YKSV/YKSH070**4*1 |  | 69100 | 17.6 | 3.7 | 54000
7422234 | 5.76 | YORK BY JOHNSON CONTROLS | WBAHP | Water-to-Air and Brine-to-Air | YKSV/YKSH070**4*4 |  | 69100 | 17.6 | 3.7 | 54000
7422268 | 6.15 | YORK BY JOHNSON CONTROLS | WBAHP | Water-to-Air and Brine-to-Air | YKTV/YKTH072**0*1 |  | 73800 | 18.2 | 3.7 | 55400
7422280 | 6.15 | YORK BY JOHNSON CONTROLS | WBAHP | Water-to-Air and Brine-to-Air | YKTV/YKTH072**0*4 |  | 73800 | 18.2 | 3.7 | 55400
7422290 | 6.15 | YORK BY JOHNSON CONTROLS | WBAHP | Water-to-Air and Brine-to-Air | YKTV/YKTH072**3*1 |  | 73800 | 18.2 | 3.7 | 55400
7422299 | 6.15 | YORK BY JOHNSON CONTROLS | WBAHP | Water-to-Air and Brine-to-Air | YKTV/YKTH072**3*4 |  | 73800 | 18.2 | 3.7 | 55400
7422309 | 6.15 | YORK BY JOHNSON CONTROLS | WBAHP | Water-to-Air and Brine-to-Air | YKTV/YKTH072**4*1 |  | 73800 | 18.2 | 3.7 | 55400
7422322 | 6.15 | YORK BY JOHNSON CONTROLS | WBAHP | Water-to-Air and Brine-to-Air | YKTV/YKTH072**4*4 |  | 73800 | 18.2 | 3.7 | 55400
7423168 | 2.2 | WaterFurnace | WBAHP | Water-to-Air and Brine-to-Air | NBV/NBH026**4*1 |  | 26400 | 19.6 | 4 | 19500
7423169 | 2.2 | GEOSTAR | WBAHP | Water-to-Air and Brine-to-Air | GBV/GBH026**4*1 |  | 26400 | 19.6 | 4 | 19500
7423171 | 2.2 | YORK BY JOHNSON CONTROLS | WBAHP | Water-to-Air and Brine-to-Air | YKTV/YKTH026**4*1 |  | 26400 | 19.6 | 4 | 19500
7487652 | 3.43 | GEOCOMFORT | WBAHP | Water-to-Air and Brine-to-Air | GYT036 |  | 41200 | 20.9 | 4.5 | 29100
7487653 | 3.43 | HYDRON MODULE | WBAHP | Water-to-Air and Brine-to-Air | HYT036 |  | 41200 | 20.9 | 4.5 | 29100
7487654 | 3.43 | TETCO | WBAHP | Water-to-Air and Brine-to-Air | TYT036 |  | 41200 | 20.9 | 4.5 | 29100
7487655 | 3.43 | TETCO | WBAHP | Water-to-Air and Brine-to-Air | TYT036*2 |  | 41200 | 20.9 | 4.5 | 29100
7487656 | 3.43 | GEOCOMFORT | WBAHP | Water-to-Air and Brine-to-Air | GYT036*2 |  | 41200 | 20.9 | 4.5 | 29100
7487657 | 3.43 | HYDRON MODULE | WBAHP | Water-to-Air and Brine-to-Air | HYT036*2 |  | 41200 | 20.9 | 4.5 | 29100
7487658 | 3.43 | HYDRON MODULE | WBAHP | Water-to-Air and Brine-to-Air | HYT036*3 |  | 41200 | 20.9 | 4.5 | 29100
7487659 | 3.43 | GEOCOMFORT | WBAHP | Water-to-Air and Brine-to-Air | GYT036*3 |  | 41200 | 20.9 | 4.5 | 29100
7487660 | 3.43 | TETCO | WBAHP | Water-to-Air and Brine-to-Air | TYT036*3 |  | 41200 | 20.9 | 4.5 | 29100
7487661 | 4.44 | GEOCOMFORT | WBAHP | Water-to-Air and Brine-to-Air | GYT048 |  | 53300 | 20.2 | 4.3 | 39900
7487662 | 4.44 | HYDRON MODULE | WBAHP | Water-to-Air and Brine-to-Air | HYT048 |  | 53300 | 20.2 | 4.3 | 39900
7487663 | 4.44 | TETCO | WBAHP | Water-to-Air and Brine-to-Air | TYT048 |  | 53300 | 20.2 | 4.3 | 39900
7487664 | 4.44 | TETCO | WBAHP | Water-to-Air and Brine-to-Air | TYT048*2 |  | 53300 | 20.2 | 4.3 | 39900
7487665 | 4.44 | HYDRON MODULE | WBAHP | Water-to-Air and Brine-to-Air | HYT048*2 |  | 53300 | 20.2 | 4.3 | 39900
7487666 | 4.44 | GEOCOMFORT | WBAHP | Water-to-Air and Brine-to-Air | GYT048*2 |  | 53300 | 20.2 | 4.3 | 39900
7487667 | 4.44 | GEOCOMFORT | WBAHP | Water-to-Air and Brine-to-Air | GYT048*3 |  | 53300 | 20.2 | 4.3 | 39900
7487668 | 4.44 | HYDRON MODULE | WBAHP | Water-to-Air and Brine-to-Air | HYT048*3 |  | 53300 | 20.2 | 4.3 | 39900
7487669 | 4.44 | TETCO | WBAHP | Water-to-Air and Brine-to-Air | TYT048*3 |  | 53300 | 20.2 | 4.3 | 39900
202434372 | 2.15 | FHP | WBAHP | Water-to-Air and Brine-to-Air | LV024-1VTC-***T/A*D-**T/G |  | 25800 | 17.65 | 3.6 | 17700
202434373 | 2.15 | FHP | WBAHP | Water-to-Air and Brine-to-Air | LV024-3VTC-***T/A*D-**T/G |  | 25800 | 17.65 | 3.6 | 17700
202434374 | 2.15 | FHP | WBAHP | Water-to-Air and Brine-to-Air | LV024-4VTC-***T/A*D-**T/G |  | 25800 | 17.65 | 3.6 | 17700
202434375 | 2.15 | FHP | WBAHP | Water-to-Air and Brine-to-Air | LV024-2VTC-***T/A*D-**T/G |  | 25800 | 17.65 | 3.6 | 17700
5343160 | 3.84 | DAIKIN | WBAHP | Water-to-Air and Brine-to-Air | WVFW1042*E***04 |  | 46100 | 18.9 | 3.8 | 34400
5343161 | 3.84 | DAIKIN | WBAHP | Water-to-Air and Brine-to-Air | WVFW1042*F***04 |  | 46100 | 18.9 | 3.8 | 34400
5343162 | 3.84 | DAIKIN | WBAHP | Water-to-Air and Brine-to-Air | WVFW1042*K***04 |  | 46100 | 18.9 | 3.8 | 34400
5343170 | 4.18 | DAIKIN | WBAHP | Water-to-Air and Brine-to-Air | WVFW1048*E***04 |  | 50200 | 18.2 | 3.8 | 37600
5343172 | 4.18 | DAIKIN | WBAHP | Water-to-Air and Brine-to-Air | WVFW1048*F***04 |  | 50200 | 18.2 | 3.8 | 37600
5343173 | 4.18 | DAIKIN | WBAHP | Water-to-Air and Brine-to-Air | WVFW1048*K***04 |  | 50200 | 18.2 | 3.8 | 37600
5343215 | 5.5 | DAIKIN | WBAHP | Water-to-Air and Brine-to-Air | WVFW1060*E***04 |  | 66000 | 18 | 3.8 | 46000
5343216 | 5.5 | DAIKIN | WBAHP | Water-to-Air and Brine-to-Air | WVFW1060*F***04 |  | 66000 | 18 | 3.8 | 46000
5343217 | 5.5 | DAIKIN | WBAHP | Water-to-Air and Brine-to-Air | WVFW1060*K***04 |  | 66000 | 18 | 3.8 | 46000
5440541 | 5.25 | GEOCOMFORT | WBAHP | Water-to-Air and Brine-to-Air | GXT060D |  | 63000 | 17.8 | 3.7 | 47700
5440542 | 5.25 | HYDRON MODULE | WBAHP | Water-to-Air and Brine-to-Air | HXT060D |  | 63000 | 17.8 | 3.7 | 47700
5440543 | 5.25 | TETCO | WBAHP | Water-to-Air and Brine-to-Air | TXT060D |  | 63000 | 17.8 | 3.7 | 47700
5440554 | 5.93 | GEOCOMFORT | WBAHP | Water-to-Air and Brine-to-Air | GXT072D |  | 71100 | 17.1 | 3.6 | 55900
5440555 | 5.93 | HYDRON MODULE | WBAHP | Water-to-Air and Brine-to-Air | HXT072D |  | 71100 | 17.1 | 3.6 | 55900
5440557 | 5.93 | TETCO | WBAHP | Water-to-Air and Brine-to-Air | TXT072D |  | 71100 | 17.1 | 3.6 | 55900
5440573 | 5.25 | GEOCOMFORT | WBAHP | Water-to-Air and Brine-to-Air | GXT060D2 |  | 63000 | 17.8 | 3.7 | 47700
5440574 | 5.25 | HYDRON MODULE | WBAHP | Water-to-Air and Brine-to-Air | HXT060D2 |  | 63000 | 17.8 | 3.7 | 47700
5440575 | 5.25 | TETCO | WBAHP | Water-to-Air and Brine-to-Air | TXT060D2 |  | 63000 | 17.8 | 3.7 | 47700
5440576 | 5.93 | GEOCOMFORT | WBAHP | Water-to-Air and Brine-to-Air | GXT072D2 |  | 71100 | 17.1 | 3.6 | 55900
206185640 | 4.09 | DAIKIN | WBAHP | Water-to-Air and Brine-to-Air | WGCH048E1*G/J*T |  | 49100 | 17.1 | 3.7 | 38400
206185641 | 4.09 | DAIKIN | WBAHP | Water-to-Air and Brine-to-Air | WGCH048E1*G/J*C |  | 49100 | 17.1 | 3.7 | 38400
206185646 | 4.09 | DAIKIN | WBAHP | Water-to-Air and Brine-to-Air | WGCH048F1*G/J*T |  | 49100 | 17.1 | 3.7 | 38400
206185647 | 4.09 | DAIKIN | WBAHP | Water-to-Air and Brine-to-Air | WGCH048F1*G/J*C |  | 49100 | 17.1 | 3.7 | 38400
206185652 | 4.09 | DAIKIN | WBAHP | Water-to-Air and Brine-to-Air | WGCH048K1*G/J*T |  | 49100 | 17.1 | 3.7 | 38400
206185653 | 4.09 | DAIKIN | WBAHP | Water-to-Air and Brine-to-Air | WGCH048K1*G/J*C |  | 49100 | 17.1 | 3.7 | 38400
10259048 | 1.28 | HYDRON MODULE | WBAHP | Water-to-Air and Brine-to-Air | HZS015*A****B |  | 15300 | 19.2 | 3.8 | 11100
10259049 | 1.28 | TETCO | WBAHP | Water-to-Air and Brine-to-Air | TZS015*A****B |  | 15300 | 19.2 | 3.8 | 11100
10259054 | 1.51 | GEOCOMFORT | WBAHP | Water-to-Air and Brine-to-Air | GZS017*****1B |  | 18100 | 20.5 | 3.8 | 13000
10259055 | 1.51 | HYDRON MODULE | WBAHP | Water-to-Air and Brine-to-Air | HZS017*****1B |  | 18100 | 20.5 | 3.8 | 13000
10259056 | 1.51 | TETCO | WBAHP | Water-to-Air and Brine-to-Air | TZS017*****1B |  | 18100 | 20.5 | 3.8 | 13000
10259057 | 1.51 | GEOCOMFORT | WBAHP | Water-to-Air and Brine-to-Air | GZS017*A***1B |  | 18100 | 20.5 | 3.8 | 13000
10259058 | 1.51 | HYDRON MODULE | WBAHP | Water-to-Air and Brine-to-Air | HZS017*A***1B |  | 18100 | 20.5 | 3.8 | 13000
10259059 | 1.51 | TETCO | WBAHP | Water-to-Air and Brine-to-Air | TZS017*A***1B |  | 18100 | 20.5 | 3.8 | 13000
10259062 | 1.53 | GEOCOMFORT | WBAHP | Water-to-Air and Brine-to-Air | GZS017******B |  | 18300 | 18.6 | 3.7 | 13400
10259063 | 1.53 | HYDRON MODULE | WBAHP | Water-to-Air and Brine-to-Air | HZS017******B |  | 18300 | 18.6 | 3.7 | 13400
10259064 | 1.53 | TETCO | WBAHP | Water-to-Air and Brine-to-Air | TZS017******B |  | 18300 | 18.6 | 3.7 | 13400
10259065 | 1.53 | GEOCOMFORT | WBAHP | Water-to-Air and Brine-to-Air | GZS017*A****B |  | 18300 | 18.6 | 3.7 | 13400
10259066 | 1.53 | HYDRON MODULE | WBAHP | Water-to-Air and Brine-to-Air | HZS017*A****B |  | 18300 | 18.6 | 3.7 | 13400
10259067 | 1.53 | TETCO | WBAHP | Water-to-Air and Brine-to-Air | TZS017*A****B |  | 18300 | 18.6 | 3.7 | 13400
10271778 | 1.95 | 5 SERIES INDOOR SPLITS | WBAHP-CB | Water-to-Air and Brine-to-Air | NDZ026H1 | SAH026* | 23400 | 17.5 | 3.7 | 18400
10271930 | 1.95 | 5 SERIES INDOOR SPLITS | WBAHP-C | Water-to-Air and Brine-to-Air | NDZ026H1 | SRAA026* | 23400 | 17.5 | 3.7 | 18400
10271959 | 1.56 | 5 SERIES INDOOR SPLITS | WBAHP-CB | Water-to-Air and Brine-to-Air | NSZ022H1 | SAH022* | 18700 | 19.1 | 3.8 | 14000
10271961 | 1.56 | 5 SERIES INDOOR SPLITS | WBAHP-C | Water-to-Air and Brine-to-Air | NSZ022H1 | SRAA026* | 18700 | 19.1 | 3.8 | 14000
10271981 | 2.05 | 5 SERIES INDOOR SPLITS | WBAHP-CB | Water-to-Air and Brine-to-Air | NSZ030H1 | SAH030* | 24600 | 18.9 | 3.9 | 19800
10271985 | 2.05 | 5 SERIES INDOOR SPLITS | WBAHP-C | Water-to-Air and Brine-to-Air | NSZ030H1 | SRAA026* | 24600 | 18.9 | 3.9 | 19800
10272006 | 3.54 | 5 SERIES INDOOR SPLITS | WBAHP-CB | Water-to-Air and Brine-to-Air | NSZ048H1 | SAH048* | 42500 | 18.7 | 4 | 33400
10272008 | 3.54 | 5 SERIES INDOOR SPLITS | WBAHP-C | Water-to-Air and Brine-to-Air | NSZ048H1 | SRAA048* | 42500 | 18.7 | 4 | 33400
10272012 | 4.69 | 5 SERIES INDOOR SPLITS | WBAHP-CB | Water-to-Air and Brine-to-Air | NSZ060H1 | SAH060* | 56300 | 17.7 | 3.7 | 44000
10272014 | 4.69 | 5 SERIES INDOOR SPLITS | WBAHP-C | Water-to-Air and Brine-to-Air | NSZ060H1 | SRAA060* | 56300 | 17.7 | 3.7 | 44000
10272021 | 5.04 | 5 SERIES INDOOR SPLITS | WBAHP-C | Water-to-Air and Brine-to-Air | NSZ070H1 | SRAA060* | 60500 | 17.1 | 3.6 | 50700
10272215 | 1.95 | 5 SERIES OUTDOOR SPLITS | WBAHP-CB | Water-to-Air and Brine-to-Air | NDS026H1 | SAH026* | 23400 | 17.5 | 3.7 | 18400
10272216 | 1.95 | 5 SERIES OUTDOOR SPLITS | WBAHP-C | Water-to-Air and Brine-to-Air | NDS026H1 | SRAA026* | 23400 | 17.5 | 3.7 | 18400
10272219 | 3.86 | 5 SERIES OUTDOOR SPLITS | WBAHP-CB | Water-to-Air and Brine-to-Air | NDS049H1 | SAH048* | 46300 | 18 | 3.9 | 37700
10272220 | 3.86 | 5 SERIES OUTDOOR SPLITS | WBAHP-C | Water-to-Air and Brine-to-Air | NDS049H1 | SRAA048* | 46300 | 18 | 3.9 | 37700
10298936 | 3.25 | WaterFurnace | WBAHP | Water-to-Air and Brine-to-Air | UVV/UVH036**0*1 |  | 39000 | 21 | 3.8 | 29000
10298937 | 3.25 | WaterFurnace | WBAHP | Water-to-Air and Brine-to-Air | UVV/UVH036**3*1 |  | 39000 | 21 | 3.8 | 29000
10298938 | 3.25 | WaterFurnace | WBAHP | Water-to-Air and Brine-to-Air | UVV/UVH036**4*1 |  | 39000 | 21 | 3.8 | 29000
10298941 | 4 | WaterFurnace | WBAHP | Water-to-Air and Brine-to-Air | UVV/UVH048**0*1 |  | 48000 | 20 | 3.8 | 38000
10298942 | 4 | WaterFurnace | WBAHP | Water-to-Air and Brine-to-Air | UVV/UVH048**3*1 |  | 48000 | 20 | 3.8 | 38000
10298943 | 4 | WaterFurnace | WBAHP | Water-to-Air and Brine-to-Air | UVV/UVH048**4*1 |  | 48000 | 20 | 3.8 | 38000
10298944 | 5.17 | WaterFurnace | WBAHP | Water-to-Air and Brine-to-Air | UVV/UVH060**0*1 |  | 62000 | 17.8 | 3.7 | 45000
10298946 | 5.17 | WaterFurnace | WBAHP | Water-to-Air and Brine-to-Air | UVV/UVH060**3*1 |  | 62000 | 17.8 | 3.7 | 45000
10298947 | 5.17 | WaterFurnace | WBAHP | Water-to-Air and Brine-to-Air | UVV/UVH060**4*1 |  | 62000 | 17.8 | 3.7 | 45000
10304639 | 1.95 | YORK BY JOHNSON CONTROLS | WBAHP-CB | Water-to-Air and Brine-to-Air | YAZT026**1 | SAH026* | 23400 | 17.5 | 3.7 | 18400
204031803 | 3.86 | YORK BY JOHNSON CONTROLS | WBAHP-CB | Water-to-Air and Brine-to-Air | YAZT049**1*J | SAH048* | 46300 | 18 | 3.9 | 37700
204031812 | 3.86 | YORK BY JOHNSON CONTROLS | WBAHP-C | Water-to-Air and Brine-to-Air | YAZT049**1*J | SRAA048* | 46300 | 18 | 3.9 | 37700
211594119 | 0.74 | TRANE | WBAHP | Water-to-Air and Brine-to-Air | GEHG009A |  | 8900 | 17.8 | 3.7 | 6700
211594120 | 1.01 | TRANE | WBAHP | Water-to-Air and Brine-to-Air | GEHG012A |  | 12100 | 17.6 | 3.7 | 9400
211594121 | 1.29 | TRANE | WBAHP | Water-to-Air and Brine-to-Air | GEHG015A |  | 15500 | 17.4 | 3.6 | 12300
211594122 | 1.51 | TRANE | WBAHP | Water-to-Air and Brine-to-Air | GEHG018A |  | 18100 | 17.7 | 3.6 | 14300
211594123 | 2.07 | TRANE | WBAHP | Water-to-Air and Brine-to-Air | GEHG024A |  | 24800 | 18.5 | 3.8 | 19600
204346746 | 2.25 | GeoCool | WBAHP | Water-to-Air and Brine-to-Air | GCHPV/H/D024T**A*** |  | 27000 | 17.95 | 4.2 | 18500
204346873 | 3.25 | GeoCool | WBAHP | Water-to-Air and Brine-to-Air | GCHPV/H/D036T**A*** |  | 39000 | 17.86 | 4.4 | 26900
211594262 | 5.51 | TRANE | WBAHP | Water-to-Air and Brine-to-Air | EXHG0704 |  | 66100 | 19.8 | 4.1 | 52000
211594263 | 2.16 | TRANE | WBAHP | Water-to-Air and Brine-to-Air | DXHG024B |  | 25900 | 19.2 | 3.9 | 19400
211594264 | 2.16 | TRANE | WBAHP | Water-to-Air and Brine-to-Air | DXHG0244 |  | 25900 | 19.2 | 3.9 | 19400
211594265 | 2.16 | TRANE | WBAHP | Water-to-Air and Brine-to-Air | DXHG0247 |  | 25900 | 19.2 | 3.9 | 19400
211594266 | 2.88 | TRANE | WBAHP | Water-to-Air and Brine-to-Air | DXHG036B |  | 34500 | 19.7 | 4.1 | 25500
211594267 | 2.88 | TRANE | WBAHP | Water-to-Air and Brine-to-Air | DXHG0364 |  | 34500 | 19.7 | 4.1 | 25500
211594268 | 2.88 | TRANE | WBAHP | Water-to-Air and Brine-to-Air | DXHG0367 |  | 34500 | 19.7 | 4.1 | 25500
211594269 | 3.88 | TRANE | WBAHP | Water-to-Air and Brine-to-Air | DXHG048B |  | 46600 | 20.6 | 4.3 | 34500
211594270 | 3.88 | TRANE | WBAHP | Water-to-Air and Brine-to-Air | DXHG0484 |  | 46600 | 20.6 | 4.3 | 34500
211594271 | 4.49 | TRANE | WBAHP | Water-to-Air and Brine-to-Air | DXHG060B |  | 53900 | 19.9 | 4.2 | 39800
211594272 | 4.49 | TRANE | WBAHP | Water-to-Air and Brine-to-Air | DXHG0604 |  | 53900 | 19.9 | 4.2 | 39800
211594273 | 5.57 | TRANE | WBAHP | Water-to-Air and Brine-to-Air | DXHG070B |  | 66800 | 19.6 | 4 | 52900
211594274 | 5.57 | TRANE | WBAHP | Water-to-Air and Brine-to-Air | DXHG0704 |  | 66800 | 19.6 | 4 | 52900
212428693 | 0.79 | HYDROTECH | WBAHP | Water-to-Air and Brine-to-Air | WSH6009A6* |  | 9500 | 18.9 | 3.6 | 6800
212428694 | 1 | HYDROTECH | WBAHP | Water-to-Air and Brine-to-Air | WSH6012A6* |  | 12000 | 18.2 | 3.8 | 8500
212428695 | 1.58 | HYDROTECH | WBAHP | Water-to-Air and Brine-to-Air | WSH6018A6* |  | 19000 | 19 | 3.6 | 12000
212428696 | 2.21 | HYDROTECH | WBAHP | Water-to-Air and Brine-to-Air | WSH6024A6* |  | 26500 | 18.4 | 3.6 | 18500
212428697 | 2.5 | HYDROTECH | WBAHP | Water-to-Air and Brine-to-Air | WSH6030A6* |  | 30000 | 18.4 | 3.6 | 21000
212428698 | 3.04 | HYDROTECH | WBAHP | Water-to-Air and Brine-to-Air | WSH6036A6* |  | 36500 | 18 | 3.6 | 27000
212428699 | 3.58 | HYDROTECH | WBAHP | Water-to-Air and Brine-to-Air | WSH6042A6* |  | 43000 | 18.5 | 3.8 | 31500
212428700 | 4.13 | HYDROTECH | WBAHP | Water-to-Air and Brine-to-Air | WSH6048A6* |  | 49500 | 18.1 | 3.6 | 36000
212428701 | 0.79 | AE Air | WBAHP | Water-to-Air and Brine-to-Air | WSH6009A6* |  | 9500 | 18.9 | 3.6 | 6800
212428702 | 1 | AE Air | WBAHP | Water-to-Air and Brine-to-Air | WSH6012A6* |  | 12000 | 18.2 | 3.8 | 8500
212428703 | 1.58 | AE Air | WBAHP | Water-to-Air and Brine-to-Air | WSH6018A6* |  | 19000 | 19 | 3.6 | 12000
212428704 | 2.21 | AE Air | WBAHP | Water-to-Air and Brine-to-Air | WSH6024A6* |  | 26500 | 18.4 | 3.6 | 18500
212428705 | 2.5 | AE Air | WBAHP | Water-to-Air and Brine-to-Air | WSH6030A6* |  | 30000 | 18.4 | 3.6 | 21000
212428706 | 3.04 | AE Air | WBAHP | Water-to-Air and Brine-to-Air | WSH6036A6* |  | 36500 | 18 | 3.6 | 27000
212428707 | 3.58 | AE Air | WBAHP | Water-to-Air and Brine-to-Air | WSH6042A6* |  | 43000 | 18.5 | 3.8 | 31500
212428708 | 4.13 | AE Air | WBAHP | Water-to-Air and Brine-to-Air | WSH6048A6* |  | 49500 | 18.1 | 3.6 | 36000
212505502 | 5.21 | HYDROTECH | WBAHP | Water-to-Air and Brine-to-Air | WSH6060A6* |  | 62500 | 18.1 | 3.6 | 45000
212505503 | 6 | HYDROTECH | WBAHP | Water-to-Air and Brine-to-Air | WSH6072A6* |  | 72000 | 17.1 | 3.6 | 55000
212505504 | 2.5 | AE Air | WBAHP | Water-to-Air and Brine-to-Air | WSH6030AM* |  | 30000 | 18.4 | 3.6 | 21000
212505505 | 5.21 | AE Air | WBAHP | Water-to-Air and Brine-to-Air | WSH6060A6* |  | 62500 | 18.1 | 3.6 | 45000
212505506 | 6 | AE Air | WBAHP | Water-to-Air and Brine-to-Air | WSH6072A6* |  | 72000 | 17.1 | 3.6 | 55000
212505507 | 2.21 | HYDROTECH | WBAHP | Water-to-Air and Brine-to-Air | WSH6024AM* |  | 26500 | 18.4 | 3.6 | 18500
212505508 | 2.5 | HYDROTECH | WBAHP | Water-to-Air and Brine-to-Air | WSH6030AM* |  | 30000 | 18.4 | 3.6 | 21000
212505509 | 3.04 | HYDROTECH | WBAHP | Water-to-Air and Brine-to-Air | WSH6036AM* |  | 36500 | 18 | 3.6 | 27000
212505510 | 3.58 | HYDROTECH | WBAHP | Water-to-Air and Brine-to-Air | WSH6042AM* |  | 43000 | 18.5 | 3.8 | 31500
212505511 | 4.13 | HYDROTECH | WBAHP | Water-to-Air and Brine-to-Air | WSH6048AM* |  | 49500 | 18.1 | 3.6 | 36000
212505512 | 2.21 | AE Air | WBAHP | Water-to-Air and Brine-to-Air | WSH6024AM* |  | 26500 | 18.4 | 3.6 | 18500
212505513 | 3.04 | AE Air | WBAHP | Water-to-Air and Brine-to-Air | WSH6036AM* |  | 36500 | 18 | 3.6 | 27000
212505514 | 3.58 | AE Air | WBAHP | Water-to-Air and Brine-to-Air | WSH6042AM* |  | 43000 | 18.5 | 3.8 | 31500
212505515 | 4.13 | AE Air | WBAHP | Water-to-Air and Brine-to-Air | WSH6048AM* |  | 49500 | 18.1 | 3.6 | 36000
212508378 | 2.21 | HYDROTECH | WBAHP | Water-to-Air and Brine-to-Air | WSH6024AN* |  | 26500 | 18.4 | 3.6 | 18500
212508380 | 2.5 | HYDROTECH | WBAHP | Water-to-Air and Brine-to-Air | WSH6030AN* |  | 30000 | 18.4 | 3.6 | 21000
212508382 | 3.04 | HYDROTECH | WBAHP | Water-to-Air and Brine-to-Air | WSH6036AN* |  | 36500 | 18 | 3.6 | 27000
207337469 | 1.95 | GEOSTAR | WBAHP-CB | Water-to-Air and Brine-to-Air | 103H026**1 | SAH026* | 23400 | 17.5 | 3.7 | 18400
207337470 | 1.95 | GEOSTAR | WBAHP-C | Water-to-Air and Brine-to-Air | 103H026**1 | SRAA026* | 23400 | 17.5 | 3.7 | 18400
207337471 | 1.95 | GEOSTAR | WBAHP-CB | Water-to-Air and Brine-to-Air | 163H026**1 | SAH026* | 23400 | 17.5 | 3.7 | 18400
207337472 | 1.95 | GEOSTAR | WBAHP-C | Water-to-Air and Brine-to-Air | 163H026**1 | SRAA026* | 23400 | 17.5 | 3.7 | 18400
207337473 | 1.95 | GEOSTAR | WBAHP-CB | Water-to-Air and Brine-to-Air | 104H026**1 | SAH026* | 23400 | 17.5 | 3.7 | 18400
207337474 | 1.95 | GEOSTAR | WBAHP-C | Water-to-Air and Brine-to-Air | 104H026**1 | SRAA026* | 23400 | 17.5 | 3.7 | 18400
207337475 | 1.95 | GEOSTAR | WBAHP-CB | Water-to-Air and Brine-to-Air | 164H026**1 | SAH026* | 23400 | 17.5 | 3.7 | 18400
207337476 | 1.95 | GEOSTAR | WBAHP-C | Water-to-Air and Brine-to-Air | 164H026**1 | SRAA026* | 23400 | 17.5 | 3.7 | 18400
207337477 | 3 | GEOSTAR | WBAHP-CB | Water-to-Air and Brine-to-Air | 103J038**1 | SAH036* | 36000 | 19 | 4 | 27900
207337478 | 3 | GEOSTAR | WBAHP-C | Water-to-Air and Brine-to-Air | 103J038**1 | SRAA036* | 36000 | 19 | 4 | 27900
207337479 | 3 | GEOSTAR | WBAHP-CB | Water-to-Air and Brine-to-Air | 163J038**1 | SAH036* | 36000 | 19 | 4 | 27900
207337480 | 3 | GEOSTAR | WBAHP-C | Water-to-Air and Brine-to-Air | 163J038**1 | SRAA036* | 36000 | 19 | 4 | 27900
207337481 | 3 | GEOSTAR | WBAHP-CB | Water-to-Air and Brine-to-Air | 104J038**1 | SAH036* | 36000 | 19 | 4 | 27900
207337482 | 3 | GEOSTAR | WBAHP-C | Water-to-Air and Brine-to-Air | 104J038**1 | SRAA036* | 36000 | 19 | 4 | 27900
207337483 | 3 | GEOSTAR | WBAHP-CB | Water-to-Air and Brine-to-Air | 164J038**1 | SAH036* | 36000 | 19 | 4 | 27900
207337484 | 3 | GEOSTAR | WBAHP-C | Water-to-Air and Brine-to-Air | 164J038**1 | SRAA036* | 36000 | 19 | 4 | 27900
207337485 | 3.86 | GEOSTAR | WBAHP-CB | Water-to-Air and Brine-to-Air | 103J049**1 | SAH048* | 46300 | 18 | 3.9 | 37700
207337486 | 3.86 | GEOSTAR | WBAHP-C | Water-to-Air and Brine-to-Air | 103J049**1 | SRAA048* | 46300 | 18 | 3.9 | 37700
207337487 | 3.86 | GEOSTAR | WBAHP-CB | Water-to-Air and Brine-to-Air | 163J049**1 | SAH048* | 46300 | 18 | 3.9 | 37700
207337488 | 3.86 | GEOSTAR | WBAHP-C | Water-to-Air and Brine-to-Air | 163J049**1 | SRAA048* | 46300 | 18 | 3.9 | 37700
207337489 | 3.86 | GEOSTAR | WBAHP-CB | Water-to-Air and Brine-to-Air | 104H049**1 | SAH048* | 46300 | 18 | 3.9 | 37700
207337490 | 3.86 | GEOSTAR | WBAHP-C | Water-to-Air and Brine-to-Air | 104H049**1 | SRAA048* | 46300 | 18 | 3.9 | 37700
207337491 | 3.86 | GEOSTAR | WBAHP-CB | Water-to-Air and Brine-to-Air | 164H049**1 | SAH048* | 46300 | 18 | 3.9 | 37700
207337492 | 3.86 | GEOSTAR | WBAHP-C | Water-to-Air and Brine-to-Air | 164H049**1 | SRAA048* | 46300 | 18 | 3.9 | 37700
200083642 | 3.25 | COMFORT-AIRE | WBAHP | Water-to-Air and Brine-to-Air | HZV/H/D036B |  | 39000 | 20.3 | 4.4 | 29700
200083643 | 3.25 | CENTURY | WBAHP | Water-to-Air and Brine-to-Air | HZV/H/D036B |  | 39000 | 20.3 | 4.4 | 29700
200083644 | 2.17 | COMFORT-AIRE | WBAHP | Water-to-Air and Brine-to-Air | HZV/H/D024B |  | 26000 | 19.9 | 4.1 | 20200
7414142 | 2.33 | YORK BY JOHNSON CONTROLS | WBAHP | Water-to-Air and Brine-to-Air | YKSV/YKSH030**0*0 |  | 27900 | 21.1 | 3.7 | 20300
7414232 | 2.34 | YORK BY JOHNSON CONTROLS | WBAHP | Water-to-Air and Brine-to-Air | YKSV/YKSH030**0*1 |  | 28100 | 22 | 3.9 | 20500
7414335 | 2.34 | YORK BY JOHNSON CONTROLS | WBAHP | Water-to-Air and Brine-to-Air | YKSV/YKSH030**0*4 |  | 28100 | 22 | 3.9 | 20500
7414470 | 2.33 | YORK BY JOHNSON CONTROLS | WBAHP | Water-to-Air and Brine-to-Air | YKSV/YKSH030**2*0 |  | 27900 | 21.1 | 3.7 | 20300
7414553 | 2.34 | YORK BY JOHNSON CONTROLS | WBAHP | Water-to-Air and Brine-to-Air | YKSV/YKSH030**2*1 |  | 28100 | 22 | 3.9 | 20500
7414651 | 2.34 | YORK BY JOHNSON CONTROLS | WBAHP | Water-to-Air and Brine-to-Air | YKSV/YKSH030**2*4 |  | 28100 | 22 | 3.9 | 20500
7414828 | 2.33 | YORK BY JOHNSON CONTROLS | WBAHP | Water-to-Air and Brine-to-Air | YKSV/YKSH030**3*0 |  | 27900 | 21.1 | 3.7 | 20300
7414896 | 2.34 | YORK BY JOHNSON CONTROLS | WBAHP | Water-to-Air and Brine-to-Air | YKSV/YKSH030**3*1 |  | 28100 | 22 | 3.9 | 20500
7415098 | 2.34 | YORK BY JOHNSON CONTROLS | WBAHP | Water-to-Air and Brine-to-Air | YKSV/YKSH030**3*4 |  | 28100 | 22 | 3.9 | 20500
7415209 | 2.33 | YORK BY JOHNSON CONTROLS | WBAHP | Water-to-Air and Brine-to-Air | YKSV/YKSH030**4*0 |  | 27900 | 21.1 | 3.7 | 20300
7415301 | 2.34 | YORK BY JOHNSON CONTROLS | WBAHP | Water-to-Air and Brine-to-Air | YKSV/YKSH030**4*1 |  | 28100 | 22 | 3.9 | 20500
7415373 | 2.34 | YORK BY JOHNSON CONTROLS | WBAHP | Water-to-Air and Brine-to-Air | YKSV/YKSH030**4*4 |  | 28100 | 22 | 3.9 | 20500
7415455 | 2.74 | YORK BY JOHNSON CONTROLS | WBAHP | Water-to-Air and Brine-to-Air | YKSV/YKSH036**0*0 |  | 32900 | 19.2 | 3.8 | 24400
7415878 | 2.81 | YORK BY JOHNSON CONTROLS | WBAHP | Water-to-Air and Brine-to-Air | YKSV/YKSH036**0*1 |  | 33700 | 22 | 4.2 | 24400
7416559 | 2.81 | YORK BY JOHNSON CONTROLS | WBAHP | Water-to-Air and Brine-to-Air | YKSV/YKSH036**0*4 |  | 33700 | 22 | 4.2 | 24400
7416688 | 2.74 | YORK BY JOHNSON CONTROLS | WBAHP | Water-to-Air and Brine-to-Air | YKSV/YKSH036**2*0 |  | 32900 | 19.2 | 3.8 | 24400
7416782 | 2.81 | YORK BY JOHNSON CONTROLS | WBAHP | Water-to-Air and Brine-to-Air | YKSV/YKSH036**2*1 |  | 33700 | 22 | 4.2 | 24400
7416889 | 2.81 | YORK BY JOHNSON CONTROLS | WBAHP | Water-to-Air and Brine-to-Air | YKSV/YKSH036**2*4 |  | 33700 | 22 | 4.2 | 24400
7416979 | 2.74 | YORK BY JOHNSON CONTROLS | WBAHP | Water-to-Air and Brine-to-Air | YKSV/YKSH036**3*0 |  | 32900 | 19.2 | 3.8 | 24400
7417060 | 2.81 | YORK BY JOHNSON CONTROLS | WBAHP | Water-to-Air and Brine-to-Air | YKSV/YKSH036**3*1 |  | 33700 | 22 | 4.2 | 24400
7417146 | 2.81 | YORK BY JOHNSON CONTROLS | WBAHP | Water-to-Air and Brine-to-Air | YKSV/YKSH036**3*4 |  | 33700 | 22 | 4.2 | 24400
7417250 | 2.74 | YORK BY JOHNSON CONTROLS | WBAHP | Water-to-Air and Brine-to-Air | YKSV/YKSH036**4*0 |  | 32900 | 19.2 | 3.8 | 24400
7417329 | 2.81 | YORK BY JOHNSON CONTROLS | WBAHP | Water-to-Air and Brine-to-Air | YKSV/YKSH036**4*1 |  | 33700 | 22 | 4.2 | 24400
7417419 | 2.81 | YORK BY JOHNSON CONTROLS | WBAHP | Water-to-Air and Brine-to-Air | YKSV/YKSH036**4*4 |  | 33700 | 22 | 4.2 | 24400
7417586 | 3.18 | YORK BY JOHNSON CONTROLS | WBAHP | Water-to-Air and Brine-to-Air | YKTV/YKTH038**0*1 |  | 38200 | 19.7 | 4.2 | 28500
7417698 | 3.18 | YORK BY JOHNSON CONTROLS | WBAHP | Water-to-Air and Brine-to-Air | YKTV/YKTH038**0*4 |  | 38200 | 19.7 | 4.2 | 28500
7417776 | 3.18 | YORK BY JOHNSON CONTROLS | WBAHP | Water-to-Air and Brine-to-Air | YKTV/YKTH038**2*1 |  | 38200 | 19.7 | 4.2 | 28500
7417867 | 3.18 | YORK BY JOHNSON CONTROLS | WBAHP | Water-to-Air and Brine-to-Air | YKTV/YKTH038**2*4 |  | 38200 | 19.7 | 4.2 | 28500
7417918 | 3.18 | YORK BY JOHNSON CONTROLS | WBAHP | Water-to-Air and Brine-to-Air | YKTV/YKTH038**3*1 |  | 38200 | 19.7 | 4.2 | 28500
7417992 | 3.18 | YORK BY JOHNSON CONTROLS | WBAHP | Water-to-Air and Brine-to-Air | YKTV/YKTH038**3*4 |  | 38200 | 19.7 | 4.2 | 28500
7418047 | 3.18 | YORK BY JOHNSON CONTROLS | WBAHP | Water-to-Air and Brine-to-Air | YKTV/YKTH038**4*1 |  | 38200 | 19.7 | 4.2 | 28500
7418154 | 3.18 | YORK BY JOHNSON CONTROLS | WBAHP | Water-to-Air and Brine-to-Air | YKTV/YKTH038**4*4 |  | 38200 | 19.7 | 4.2 | 28500
7418360 | 3.39 | YORK BY JOHNSON CONTROLS | WBAHP | Water-to-Air and Brine-to-Air | YKSV/YKSH042**0*1 |  | 40700 | 21.7 | 4 | 28900
7418435 | 3.39 | YORK BY JOHNSON CONTROLS | WBAHP | Water-to-Air and Brine-to-Air | YKSV/YKSH042**0*4 |  | 40700 | 21.7 | 4 | 28900
7418635 | 3.39 | YORK BY JOHNSON CONTROLS | WBAHP | Water-to-Air and Brine-to-Air | YKSV/YKSH042**3*1 |  | 40700 | 21.7 | 4 | 28900
7418715 | 3.39 | YORK BY JOHNSON CONTROLS | WBAHP | Water-to-Air and Brine-to-Air | YKSV/YKSH042**3*4 |  | 40700 | 21.7 | 4 | 28900
7418887 | 3.39 | YORK BY JOHNSON CONTROLS | WBAHP | Water-to-Air and Brine-to-Air | YKSV/YKSH042**4*1 |  | 40700 | 21.7 | 4 | 28900
7418965 | 3.39 | YORK BY JOHNSON CONTROLS | WBAHP | Water-to-Air and Brine-to-Air | YKSV/YKSH042**4*4 |  | 40700 | 21.7 | 4 | 28900
7419321 | 3.83 | YORK BY JOHNSON CONTROLS | WBAHP | Water-to-Air and Brine-to-Air | YKSV/YKSH048**0*1 |  | 45900 | 18.8 | 4 | 36400
7419403 | 3.83 | YORK BY JOHNSON CONTROLS | WBAHP | Water-to-Air and Brine-to-Air | YKSV/YKSH048**0*4 |  | 45900 | 18.8 | 4 | 36400
7419527 | 3.83 | YORK BY JOHNSON CONTROLS | WBAHP | Water-to-Air and Brine-to-Air | YKSV/YKSH048**3*1 |  | 45900 | 18.8 | 4 | 36400
7419618 | 3.83 | YORK BY JOHNSON CONTROLS | WBAHP | Water-to-Air and Brine-to-Air | YKSV/YKSH048**3*4 |  | 45900 | 18.8 | 4 | 36400
7419733 | 3.83 | YORK BY JOHNSON CONTROLS | WBAHP | Water-to-Air and Brine-to-Air | YKSV/YKSH048**4*1 |  | 45900 | 18.8 | 4 | 36400
7419797 | 3.83 | YORK BY JOHNSON CONTROLS | WBAHP | Water-to-Air and Brine-to-Air | YKSV/YKSH048**4*4 |  | 45900 | 18.8 | 4 | 36400
7421327 | 4.23 | YORK BY JOHNSON CONTROLS | WBAHP | Water-to-Air and Brine-to-Air | YKTV/YKTH049**0*1 |  | 50800 | 19.3 | 4 | 38200
7421397 | 4.23 | YORK BY JOHNSON CONTROLS | WBAHP | Water-to-Air and Brine-to-Air | YKTV/YKTH049**0*4 |  | 50800 | 19.3 | 4 | 38200
7421438 | 4.23 | YORK BY JOHNSON CONTROLS | WBAHP | Water-to-Air and Brine-to-Air | YKTV/YKTH049**3*1 |  | 50800 | 19.3 | 4 | 38200
7421969 | 4.23 | YORK BY JOHNSON CONTROLS | WBAHP | Water-to-Air and Brine-to-Air | YKTV/YKTH049**4*1 |  | 50800 | 19.3 | 4 | 38200
202434167 | 3.19 | BOSCH | WBAHP | Water-to-Air and Brine-to-Air | LV036-3VTC-***T/A*D-**T/G |  | 38300 | 17.1 | 3.6 | 26700
202434168 | 3.19 | BOSCH | WBAHP | Water-to-Air and Brine-to-Air | LV036-4VTC-***T/A*D-**T/G |  | 38300 | 17.1 | 3.6 | 26700
202434169 | 3.19 | BOSCH | WBAHP | Water-to-Air and Brine-to-Air | LV036-2VTC-***T/A*D-**T/G |  | 38300 | 17.1 | 3.6 | 26700
202434173 | 3.19 | BOSCH | WBAHP | Water-to-Air and Brine-to-Air | LV036-3HZC-***T/A*D-**T/G |  | 38300 | 17.1 | 3.6 | 26700
202434174 | 3.19 | BOSCH | WBAHP | Water-to-Air and Brine-to-Air | LV036-4HZC-***T/A*D-**T/G |  | 38300 | 17.1 | 3.6 | 26700
202434175 | 3.19 | BOSCH | WBAHP | Water-to-Air and Brine-to-Air | LV036-2HZC-***T/A*D-**T/G |  | 38300 | 17.1 | 3.6 | 26700
207348654 | 2.81 | WaterFurnace | WBAHP | Water-to-Air and Brine-to-Air | URS036*0*1 |  | 33700 | 22 | 4.2 | 24400
207348655 | 2.81 | WaterFurnace | WBAHP | Water-to-Air and Brine-to-Air | URS036*0*4 |  | 33700 | 22 | 4.2 | 24400
207348656 | 2.81 | WaterFurnace | WBAHP | Water-to-Air and Brine-to-Air | URS036*0*5 |  | 33700 | 22 | 4.2 | 24400
207348657 | 2.81 | WaterFurnace | WBAHP | Water-to-Air and Brine-to-Air | URS036*3*1 |  | 33700 | 22 | 4.2 | 24400
207348658 | 2.81 | WaterFurnace | WBAHP | Water-to-Air and Brine-to-Air | URS036*3*4 |  | 33700 | 22 | 4.2 | 24400
207348659 | 2.81 | WaterFurnace | WBAHP | Water-to-Air and Brine-to-Air | URS036*3*5 |  | 33700 | 22 | 4.2 | 24400
202350414 | 8.76 | AAON, Inc. | WBAHP | Water-to-Air and Brine-to-Air | RN-009-2-0-ACAY-C0-10-000-A |  | 105100 | 19.4 | 3.9 | 75000
202350415 | 8.76 | AAON, Inc. | WBAHP | Water-to-Air and Brine-to-Air | RN-009-3-0-ACAY-C0-10-000-A |  | 105100 | 19.4 | 3.9 | 75000
202350416 | 8.76 | AAON, Inc. | WBAHP | Water-to-Air and Brine-to-Air | RN-009-4-0-ACAY-C0-10-000-A |  | 105100 | 19.4 | 3.9 | 75000
202350417 | 8.43 | AAON, Inc. | WBAHP | Water-to-Air and Brine-to-Air | RN-009-2-0-BCAY-V0-10-000-A |  | 101100 | 19.1 | 3.9 | 69000
202350418 | 8.43 | AAON, Inc. | WBAHP | Water-to-Air and Brine-to-Air | RN-009-3-0-BCAY-V0-10-000-A |  | 101100 | 19.1 | 3.9 | 69000
202350419 | 8.43 | AAON, Inc. | WBAHP | Water-to-Air and Brine-to-Air | RN-009-4-0-BCAY-V0-10-000-A |  | 101100 | 19.1 | 3.9 | 69000
202350426 | 10.78 | AAON, Inc. | WBAHP | Water-to-Air and Brine-to-Air | RN-011-2-0-ACAY-C0-10-000-A |  | 129300 | 17.5 | 3.6 | 95400
202350427 | 10.78 | AAON, Inc. | WBAHP | Water-to-Air and Brine-to-Air | RN-011-3-0-ACAY-C0-10-000-A |  | 129300 | 17.5 | 3.6 | 95400
202350428 | 10.78 | AAON, Inc. | WBAHP | Water-to-Air and Brine-to-Air | RN-011-4-0-ACAY-C0-10-000-A |  | 129300 | 17.5 | 3.6 | 95400
202350429 | 10.44 | AAON, Inc. | WBAHP | Water-to-Air and Brine-to-Air | RN-011-2-0-BCAY-V0-10-000-A |  | 125300 | 17.2 | 3.6 | 89400
202350430 | 10.44 | AAON, Inc. | WBAHP | Water-to-Air and Brine-to-Air | RN-011-3-0-BCAY-V0-10-000-A |  | 125300 | 17.2 | 3.6 | 89400
202350431 | 10.44 | AAON, Inc. | WBAHP | Water-to-Air and Brine-to-Air | RN-011-4-0-BCAY-V0-10-000-A |  | 125300 | 17.2 | 3.6 | 89400
202350444 | 6.7 | AAON, Inc. | WBAHP | Water-to-Air and Brine-to-Air | M2-007-2-H-ACAC-C0-10-000-A |  | 80400 | 17.4 | 3.6 | 52600
202350445 | 6.96 | AAON, Inc. | WBAHP | Water-to-Air and Brine-to-Air | M2-007-2-H-ACBC-C0-10-000-A |  | 83500 | 17.7 | 3.7 | 52900
202350446 | 6.14 | AAON, Inc. | WBAHP | Water-to-Air and Brine-to-Air | M2-007-2-H-BCAC-V0-10-000-A |  | 73700 | 17.3 | 3.7 | 54800
202350447 | 6.5 | AAON, Inc. | WBAHP | Water-to-Air and Brine-to-Air | M2-007-2-H-BCBC-V0-10-000-A |  | 78000 | 18.2 | 3.7 | 53800
202350448 | 6.7 | AAON, Inc. | WBAHP | Water-to-Air and Brine-to-Air | M2-007-3-H-ACAC-C0-10-000-A |  | 80400 | 17.4 | 3.6 | 52600
202350449 | 6.96 | AAON, Inc. | WBAHP | Water-to-Air and Brine-to-Air | M2-007-3-H-ACBC-C0-10-000-A |  | 83500 | 17.7 | 3.7 | 52900
201907610 | 2.81 | WaterFurnace | WBAHP | Water-to-Air and Brine-to-Air | URS036*0*1 |  | 33700 | 22 | 4.2 | 24400
201907611 | 2.81 | WaterFurnace | WBAHP | Water-to-Air and Brine-to-Air | URS036*0*4 |  | 33700 | 22 | 4.2 | 24400
201907612 | 2.81 | WaterFurnace | WBAHP | Water-to-Air and Brine-to-Air | URS036*0*5 |  | 33700 | 22 | 4.2 | 24400
201907613 | 2.81 | WaterFurnace | WBAHP | Water-to-Air and Brine-to-Air | URS036*3*1 |  | 33700 | 22 | 4.2 | 24400
201907614 | 2.81 | WaterFurnace | WBAHP | Water-to-Air and Brine-to-Air | URS036*3*4 |  | 33700 | 22 | 4.2 | 24400
201907615 | 2.81 | WaterFurnace | WBAHP | Water-to-Air and Brine-to-Air | URS036*3*5 |  | 33700 | 22 | 4.2 | 24400
201907616 | 2.81 | WaterFurnace | WBAHP | Water-to-Air and Brine-to-Air | URS036*4*1 |  | 33700 | 22 | 4.2 | 24400
201907617 | 2.81 | WaterFurnace | WBAHP | Water-to-Air and Brine-to-Air | URS036*4*4 |  | 33700 | 22 | 4.2 | 24400
201907618 | 2.81 | WaterFurnace | WBAHP | Water-to-Air and Brine-to-Air | URS036*4*5 |  | 33700 | 22 | 4.2 | 24400
201907619 | 3.83 | WaterFurnace | WBAHP | Water-to-Air and Brine-to-Air | URS048*0*1 |  | 45900 | 18.8 | 4 | 36400
206347003 | 2.63 | DAIKIN | WBAHP | Water-to-Air and Brine-to-Air | WCCW*030*F***14* |  | 31600 | 18.4 | 3.8 | 23000
206347004 | 2.63 | DAIKIN | WBAHP | Water-to-Air and Brine-to-Air | WCCW*030*J***14* |  | 31600 | 18.4 | 3.8 | 23000
206347005 | 2.63 | DAIKIN | WBAHP | Water-to-Air and Brine-to-Air | WCCW*030*K***14* |  | 31600 | 18.4 | 3.8 | 23000
206347006 | 3.17 | DAIKIN | WBAHP | Water-to-Air and Brine-to-Air | WCCW*036*E***14* |  | 38000 | 18.8 | 3.8 | 28700
206347007 | 3.17 | DAIKIN | WBAHP | Water-to-Air and Brine-to-Air | WCCW*036*F***14* |  | 38000 | 18.8 | 3.8 | 28700
206347008 | 3.17 | DAIKIN | WBAHP | Water-to-Air and Brine-to-Air | WCCW*036*J***14* |  | 38000 | 18.8 | 3.8 | 28700
206347009 | 3.17 | DAIKIN | WBAHP | Water-to-Air and Brine-to-Air | WCCW*036*K***14* |  | 38000 | 18.8 | 3.8 | 28700
206347010 | 3.68 | DAIKIN | WBAHP | Water-to-Air and Brine-to-Air | WCCW*042*E***14* |  | 44100 | 17.9 | 3.8 | 34600
206347011 | 3.68 | DAIKIN | WBAHP | Water-to-Air and Brine-to-Air | WCCW*042*F***14* |  | 44100 | 17.9 | 3.8 | 34600
206347012 | 3.68 | DAIKIN | WBAHP | Water-to-Air and Brine-to-Air | WCCW*042*K***14* |  | 44100 | 17.9 | 3.8 | 34600
206347013 | 4.22 | DAIKIN | WBAHP | Water-to-Air and Brine-to-Air | WCCW*048*E***14* |  | 50600 | 18.2 | 3.9 | 39300
206347014 | 4.22 | DAIKIN | WBAHP | Water-to-Air and Brine-to-Air | WCCW*048*F***14* |  | 50600 | 18.2 | 3.9 | 39300
206347015 | 4.22 | DAIKIN | WBAHP | Water-to-Air and Brine-to-Air | WCCW*048*K***14* |  | 50600 | 18.2 | 3.9 | 39300
206347016 | 5.14 | DAIKIN | WBAHP | Water-to-Air and Brine-to-Air | WCCW*060*E***14* |  | 61700 | 17.9 | 3.9 | 48000
206347017 | 5.14 | DAIKIN | WBAHP | Water-to-Air and Brine-to-Air | WCCW*060*F***14* |  | 61700 | 17.9 | 3.9 | 48000
206347018 | 5.14 | DAIKIN | WBAHP | Water-to-Air and Brine-to-Air | WCCW*060*K***14* |  | 61700 | 17.9 | 3.9 | 48000
206347036 | 1.4 | DAIKIN | WBAHP | Water-to-Air and Brine-to-Air | WCCW*015*J***14* |  | 16800 | 20.8 | 3.8 | 11500
206347038 | 1.43 | DAIKIN | WBAHP | Water-to-Air and Brine-to-Air | WCCW*015*E***14* |  | 17200 | 20.8 | 4 | 11500
206422417 | 1.23 | CENTURY | WBAHP | Water-to-Air and Brine-to-Air | HBH/V015*W/K |  | 14800 | 18 | 3.6 | 11000
206422418 | 1.23 | COMFORT-AIRE | WBAHP | Water-to-Air and Brine-to-Air | HBH/V015*W/K |  | 14800 | 18 | 3.6 | 11000
206422419 | 1.63 | CENTURY | WBAHP | Water-to-Air and Brine-to-Air | HBH/V018*W/K |  | 19500 | 17.1 | 3.7 | 14100
206422420 | 1.63 | COMFORT-AIRE | WBAHP | Water-to-Air and Brine-to-Air | HBH/V018*W/K |  | 19500 | 17.1 | 3.7 | 14100
206438721 | 1.05 | BOSCH | WBAHP | Water-to-Air and Brine-to-Air | EP012-0HZC-*****B |  | 12600 | 17.5 | 3.6 | 9300
206438723 | 1.05 | BOSCH | WBAHP | Water-to-Air and Brine-to-Air | EP012-0VTC-*****B |  | 12600 | 17.5 | 3.6 | 9300
203363090 | 2.58 | WILLIAMS | WBAHP | Water-to-Air and Brine-to-Air | EW010H1D*A |  | 31000 | 18.2 | 3.8 | 20800
207200578 | 1.95 | GeoSmart Energy | WBAHP-CB | Water-to-Air and Brine-to-Air | GTS026*1 | SAH026* | 23400 | 17.5 | 3.7 | 18400
207200579 | 1.95 | GeoSmart Energy | WBAHP-C | Water-to-Air and Brine-to-Air | GTS026*1 | SRAA026* | 23400 | 17.5 | 3.7 | 18400
207200580 | 3.86 | GeoSmart Energy | WBAHP-CB | Water-to-Air and Brine-to-Air | GTS049*1 | SAH048* | 46300 | 18 | 3.9 | 37700
207200581 | 3.86 | GeoSmart Energy | WBAHP-C | Water-to-Air and Brine-to-Air | GTS049*1 | SRAA048* | 46300 | 18 | 3.9 | 37700
207200586 | 1.56 | GeoSmart Energy | WBAHP-CB | Water-to-Air and Brine-to-Air | GSZ022*1 | SAH022* | 18700 | 19.1 | 3.8 | 14000
207200587 | 1.56 | GeoSmart Energy | WBAHP-C | Water-to-Air and Brine-to-Air | GSZ022*1 | SRAA026* | 18700 | 19.1 | 3.8 | 14000
207200588 | 2.05 | GeoSmart Energy | WBAHP-CB | Water-to-Air and Brine-to-Air | GSZ030*1 | SAH030* | 24600 | 18.9 | 3.9 | 19800
207200589 | 2.05 | GeoSmart Energy | WBAHP-C | Water-to-Air and Brine-to-Air | GSZ030*1 | SRAA026* | 24600 | 18.9 | 3.9 | 19800
207200590 | 3.54 | GeoSmart Energy | WBAHP-CB | Water-to-Air and Brine-to-Air | GSZ048*1 | SAH048* | 42500 | 18.7 | 4 | 33400
207200591 | 3.54 | GeoSmart Energy | WBAHP-C | Water-to-Air and Brine-to-Air | GSZ048*1 | SRAA048* | 42500 | 18.7 | 4 | 33400
207200592 | 4.69 | GeoSmart Energy | WBAHP-CB | Water-to-Air and Brine-to-Air | GSZ060*1 | SAH060* | 56300 | 17.7 | 3.7 | 44000
207200593 | 4.69 | GeoSmart Energy | WBAHP-C | Water-to-Air and Brine-to-Air | GSZ060*1 | SRAA060* | 56300 | 17.7 | 3.7 | 44000
207200594 | 5.04 | GeoSmart Energy | WBAHP-C | Water-to-Air and Brine-to-Air | GSZ070*1 | SRAA060* | 60500 | 17.1 | 3.6 | 50700
207200596 | 5.04 | GeoSmart Energy | WBAHP-CB | Water-to-Air and Brine-to-Air | GSZ070*1 | SAH066* | 60500 | 17.1 | 3.6 | 50700
207200598 | 2.55 | GeoSmart Energy | WBAHP-CB | Water-to-Air and Brine-to-Air | GSZ036*1*J | SAH036* | 30600 | 20.4 | 4 | 23100
207200599 | 3.15 | GeoSmart Energy | WBAHP-CB | Water-to-Air and Brine-to-Air | GSZ042*1*J | SAH042* | 37800 | 19.5 | 3.9 | 27400
207200600 | 3 | GeoSmart Energy | WBAHP-CB | Water-to-Air and Brine-to-Air | GTZ038*1*J | SAH038* | 36000 | 19 | 4 | 27900
207200601 | 3.86 | GeoSmart Energy | WBAHP-CB | Water-to-Air and Brine-to-Air | GTZ049*1*J | SAH048* | 46300 | 18 | 3.9 | 37700
207200602 | 3.86 | GeoSmart Energy | WBAHP-C | Water-to-Air and Brine-to-Air | GTZ049*1*J | SRAA048* | 46300 | 18 | 3.9 | 37700
3706350 | 1.23 | GEOSTAR | WBAHP | Water-to-Air and Brine-to-Air | ZS015**0*1 |  | 14700 | 17.5 | 3.7 | 11500
3706351 | 1.23 | GEOSTAR | WBAHP | Water-to-Air and Brine-to-Air | ZS015**2*1 |  | 14700 | 17.5 | 3.7 | 11500
3706369 | 1.54 | GEOSTAR | WBAHP | Water-to-Air and Brine-to-Air | ZS018**0*1 |  | 18500 | 17.5 | 3.7 | 13700
3706370 | 1.54 | GEOSTAR | WBAHP | Water-to-Air and Brine-to-Air | ZS018**2*1 |  | 18500 | 17.5 | 3.7 | 13700
3706376 | 2.03 | GEOSTAR | WBAHP | Water-to-Air and Brine-to-Air | ZS024**0*1 |  | 24400 | 17.5 | 3.8 | 17500
3706377 | 2.03 | GEOSTAR | WBAHP | Water-to-Air and Brine-to-Air | ZS024**2*1 |  | 24400 | 17.5 | 3.8 | 17500
3706378 | 2.03 | GEOSTAR | WBAHP | Water-to-Air and Brine-to-Air | ZS024**3*1 |  | 24400 | 17.5 | 3.8 | 17500
3706379 | 2.03 | GEOSTAR | WBAHP | Water-to-Air and Brine-to-Air | ZS024**4*1 |  | 24400 | 17.5 | 3.8 | 17500
3706380 | 2.42 | GEOSTAR | WBAHP | Water-to-Air and Brine-to-Air | ZS030**0*1 |  | 29000 | 18.3 | 3.8 | 22800
3706381 | 2.42 | GEOSTAR | WBAHP | Water-to-Air and Brine-to-Air | ZS030**2*1 |  | 29000 | 18.3 | 3.8 | 22800
3706382 | 2.42 | GEOSTAR | WBAHP | Water-to-Air and Brine-to-Air | ZS030**3*1 |  | 29000 | 18.3 | 3.8 | 22800
3706383 | 2.42 | GEOSTAR | WBAHP | Water-to-Air and Brine-to-Air | ZS030**4*1 |  | 29000 | 18.3 | 3.8 | 22800
3706391 | 3.53 | GEOSTAR | WBAHP | Water-to-Air and Brine-to-Air | ZS042**0*1 |  | 42300 | 18.5 | 3.7 | 29900
3706392 | 3.53 | GEOSTAR | WBAHP | Water-to-Air and Brine-to-Air | ZS042**3*1 |  | 42300 | 18.5 | 3.7 | 29900
3706393 | 3.53 | GEOSTAR | WBAHP | Water-to-Air and Brine-to-Air | ZS042**4*1 |  | 42300 | 18.5 | 3.7 | 29900
3706394 | 4.13 | GEOSTAR | WBAHP | Water-to-Air and Brine-to-Air | ZS048**0*1 |  | 49500 | 18.1 | 3.6 | 36900
3706395 | 4.13 | GEOSTAR | WBAHP | Water-to-Air and Brine-to-Air | ZS048**3*1 |  | 49500 | 18.1 | 3.6 | 36900
3706396 | 4.13 | GEOSTAR | WBAHP | Water-to-Air and Brine-to-Air | ZS048**4*1 |  | 49500 | 18.1 | 3.6 | 36900
3706397 | 5.08 | GEOSTAR | WBAHP | Water-to-Air and Brine-to-Air | ZS060**0*1 |  | 60900 | 17.9 | 3.6 | 47100
3706398 | 5.08 | GEOSTAR | WBAHP | Water-to-Air and Brine-to-Air | ZS060**3*1 |  | 60900 | 17.9 | 3.6 | 47100
3706399 | 5.08 | GEOSTAR | WBAHP | Water-to-Air and Brine-to-Air | ZS060**4*1 |  | 60900 | 17.9 | 3.6 | 47100
213154456 | 3 | GeoSmart Energy | WBAHP-CB | Water-to-Air and Brine-to-Air | GTZ038*1******K | SAH036* | 36000 | 19 | 4 | 27900
213154457 | 3 | GeoSmart Energy | WBAHP-C | Water-to-Air and Brine-to-Air | GTZ038*1******K | SRAA036* | 36000 | 19 | 4 | 27900
213154458 | 3.86 | GeoSmart Energy | WBAHP-CB | Water-to-Air and Brine-to-Air | GTZ049*1******K | SAH048* | 46300 | 18 | 3.9 | 37700
213154459 | 3.86 | GeoSmart Energy | WBAHP-C | Water-to-Air and Brine-to-Air | GTZ049*1******K | SRAA048* | 46300 | 18 | 3.9 | 37700
213154465 | 1.54 | GeoSmart Energy | WBAHP | Water-to-Air and Brine-to-Air | GS018**1*1********L |  | 18500 | 18.3 | 3.8 | 14500
213154466 | 1.6 | GeoSmart Energy | WBAHP | Water-to-Air and Brine-to-Air | GS022**1*1********L |  | 19200 | 18.7 | 4 | 15000
213154467 | 2.34 | GeoSmart Energy | WBAHP | Water-to-Air and Brine-to-Air | GS030**1*1********L |  | 28100 | 22 | 3.9 | 20500
213154468 | 2.81 | GeoSmart Energy | WBAHP | Water-to-Air and Brine-to-Air | GS036**1*1********L |  | 33700 | 22 | 4.2 | 24400
213154469 | 3.39 | GeoSmart Energy | WBAHP | Water-to-Air and Brine-to-Air | GS042**1*1********L |  | 40700 | 21.7 | 4 | 28900
213154470 | 3.83 | GeoSmart Energy | WBAHP | Water-to-Air and Brine-to-Air | GS048**1*1********L |  | 45900 | 18.8 | 4 | 36400
213154471 | 5.18 | GeoSmart Energy | WBAHP | Water-to-Air and Brine-to-Air | GS060**1*1********L |  | 62200 | 18.4 | 4 | 47900
213154472 | 5.76 | GeoSmart Energy | WBAHP | Water-to-Air and Brine-to-Air | GS070**1*1********L |  | 69100 | 17.6 | 3.7 | 54000
213154473 | 2.2 | GeoSmart Energy | WBAHP | Water-to-Air and Brine-to-Air | GT026**1*1********L |  | 26400 | 19.6 | 4 | 19500
213154474 | 3.18 | GeoSmart Energy | WBAHP | Water-to-Air and Brine-to-Air | GT038**1*1********L |  | 38200 | 19.7 | 4.2 | 28500
213154475 | 4.23 | GeoSmart Energy | WBAHP | Water-to-Air and Brine-to-Air | GT049**1*1********L |  | 50800 | 19.3 | 4 | 38200
213154476 | 5.46 | GeoSmart Energy | WBAHP | Water-to-Air and Brine-to-Air | GT064**1*1********L |  | 65500 | 19.3 | 3.8 | 47300
213154477 | 6.15 | GeoSmart Energy | WBAHP | Water-to-Air and Brine-to-Air | GT072**1*1********L |  | 73800 | 18.2 | 3.7 | 55400
213307834 | 3 | GeoSmart Energy | WBAHP | Water-to-Air and Brine-to-Air | QT038**1*(1,2)*****K |  | 36000 | 18.7 | 3.9 | 27400
213307835 | 3.98 | GeoSmart Energy | WBAHP | Water-to-Air and Brine-to-Air | QT049**1*(1,2)*****J |  | 47700 | 18.2 | 3.8 | 38000
202330279 | 1.23 | AAON, Inc. | WBAHP | Water-to-Air and Brine-to-Air | WH-015-1-H-ACAC-C0-10-200-A |  | 14700 | 19.9 | 5.2 | 10900
202330280 | 1.23 | AAON, Inc. | WBAHP | Water-to-Air and Brine-to-Air | WH-015-A-H-ACAC-C0-10-200-A |  | 14700 | 19.9 | 5.2 | 10900
202330281 | 1.47 | AAON, Inc. | WBAHP | Water-to-Air and Brine-to-Air | WH-018-1-H-ACAC-C0-10-100-A |  | 17600 | 17.6 | 4.4 | 13500
202330282 | 1.47 | AAON, Inc. | WBAHP | Water-to-Air and Brine-to-Air | WH-018-A-H-ACAC-C0-10-100-A |  | 17600 | 17.6 | 4.4 | 13500
202330283 | 1.44 | AAON, Inc. | WBAHP | Water-to-Air and Brine-to-Air | WH-018-1-H-ACAC-C0-10-200-A |  | 17300 | 19.2 | 4.7 | 13300
202330284 | 1.44 | AAON, Inc. | WBAHP | Water-to-Air and Brine-to-Air | WH-018-A-H-ACAC-C0-10-200-A |  | 17300 | 19.2 | 4.7 | 13300
202330307 | 3.17 | AAON, Inc. | WBAHP | Water-to-Air and Brine-to-Air | WH-036-1-H-ACAC-C0-10-200-A |  | 38000 | 18.5 | 4.1 | 29800
202330308 | 3.17 | AAON, Inc. | WBAHP | Water-to-Air and Brine-to-Air | WH-036-A-H-ACAC-C0-10-200-A |  | 38000 | 18.5 | 4.1 | 29800
202330311 | 3.17 | AAON, Inc. | WBAHP | Water-to-Air and Brine-to-Air | WH-036-2-H-ACAC-C0-10-200-A |  | 38000 | 18.5 | 4.1 | 29800
202330312 | 3.17 | AAON, Inc. | WBAHP | Water-to-Air and Brine-to-Air | WH-036-3-H-ACAC-C0-10-200-A |  | 38000 | 18.5 | 4.1 | 29800
10346237 | 2.67 | GEOCOMFORT | WBAHP | Water-to-Air and Brine-to-Air | GZT030******B |  | 32000 | 18 | 3.7 | 22600
10346238 | 2.67 | HYDRON MODULE | WBAHP | Water-to-Air and Brine-to-Air | HZT030******B |  | 32000 | 18 | 3.7 | 22600
10346239 | 2.67 | TETCO | WBAHP | Water-to-Air and Brine-to-Air | TZT030******B |  | 32000 | 18 | 3.7 | 22600
10346240 | 2.67 | GEOCOMFORT | WBAHP | Water-to-Air and Brine-to-Air | GZT030*2****B |  | 32000 | 18 | 3.7 | 22600
10346241 | 2.67 | HYDRON MODULE | WBAHP | Water-to-Air and Brine-to-Air | HZT030*2****B |  | 32000 | 18 | 3.7 | 22600
10346242 | 2.67 | TETCO | WBAHP | Water-to-Air and Brine-to-Air | TZT030*2****B |  | 32000 | 18 | 3.7 | 22600
10346243 | 2.67 | GEOCOMFORT | WBAHP | Water-to-Air and Brine-to-Air | GZT030*3****B |  | 32000 | 18 | 3.7 | 22600
10346244 | 2.67 | HYDRON MODULE | WBAHP | Water-to-Air and Brine-to-Air | HZT030*3****B |  | 32000 | 18 | 3.7 | 22600
10346245 | 2.67 | TETCO | WBAHP | Water-to-Air and Brine-to-Air | TZT030*3****B |  | 32000 | 18 | 3.7 | 22600
10346246 | 2.67 | GEOCOMFORT | WBAHP | Water-to-Air and Brine-to-Air | GZT030*A****B |  | 32000 | 18 | 3.7 | 22600
10346247 | 2.67 | HYDRON MODULE | WBAHP | Water-to-Air and Brine-to-Air | HZT030*A****B |  | 32000 | 18 | 3.7 | 22600
10346248 | 2.67 | TETCO | WBAHP | Water-to-Air and Brine-to-Air | TZT030*A****B |  | 32000 | 18 | 3.7 | 22600
10346253 | 3.55 | GEOCOMFORT | WBAHP | Water-to-Air and Brine-to-Air | GZT042******B |  | 42600 | 19.1 | 3.7 | 31500
10346254 | 3.55 | HYDRON MODULE | WBAHP | Water-to-Air and Brine-to-Air | HZT042******B |  | 42600 | 19.1 | 3.7 | 31500
10346255 | 3.55 | TETCO | WBAHP | Water-to-Air and Brine-to-Air | TZT042******B |  | 42600 | 19.1 | 3.7 | 31500
10346256 | 3.55 | GEOCOMFORT | WBAHP | Water-to-Air and Brine-to-Air | GZT042*2****B |  | 42600 | 19.1 | 3.7 | 31500
10346257 | 3.55 | HYDRON MODULE | WBAHP | Water-to-Air and Brine-to-Air | HZT042*2****B |  | 42600 | 19.1 | 3.7 | 31500
10346258 | 3.55 | TETCO | WBAHP | Water-to-Air and Brine-to-Air | TZT042*2****B |  | 42600 | 19.1 | 3.7 | 31500
10346259 | 3.55 | GEOCOMFORT | WBAHP | Water-to-Air and Brine-to-Air | GZT042*3****B |  | 42600 | 19.1 | 3.7 | 31500
10346260 | 3.55 | HYDRON MODULE | WBAHP | Water-to-Air and Brine-to-Air | HZT042*3****B |  | 42600 | 19.1 | 3.7 | 31500
10346261 | 3.55 | TETCO | WBAHP | Water-to-Air and Brine-to-Air | TZT042*3****B |  | 42600 | 19.1 | 3.7 | 31500
10384616 | 5.04 | 5 SERIES INDOOR SPLITS | WBAHP-CB | Water-to-Air and Brine-to-Air | NSZ070H1 | SAH066* | 60500 | 17.1 | 3.6 | 50700
203383907 | 3.9 | FHP | WBAHP | Water-to-Air and Brine-to-Air | EP048-4HZ*******B |  | 46800 | 17.8 | 3.7 | 33400
203459712 | 3.16 | BOSCH-GEO | WBAHP-CB | Water-to-Air and Brine-to-Air | LM036-1CSC-*****B | LM036-1AH*-*****B | 37900 | 17.15 | 3.8 | 27400
203459725 | 3.16 | FHP | WBAHP-CB | Water-to-Air and Brine-to-Air | LM036-1CSC-*****B | LM036-1AH*-*****B | 37900 | 17.15 | 3.8 | 27400
7519576 | 3.15 | GEOCOMFORT | WBAHP | Water-to-Air and Brine-to-Air | GVS036*2 |  | 37800 | 18 | 3.9 | 30200
7519577 | 3.15 | HYDRON MODULE | WBAHP | Water-to-Air and Brine-to-Air | HVS036*2 |  | 37800 | 18 | 3.9 | 30200
7519578 | 3.15 | TETCO | WBAHP | Water-to-Air and Brine-to-Air | TVS036*2 |  | 37800 | 18 | 3.9 | 30200
7519579 | 3.15 | GEOCOMFORT | WBAHP | Water-to-Air and Brine-to-Air | GVS036*3 |  | 37800 | 18 | 3.9 | 30200
7519580 | 3.15 | HYDRON MODULE | WBAHP | Water-to-Air and Brine-to-Air | HVS036*3 |  | 37800 | 18 | 3.9 | 30200
7519581 | 3.15 | TETCO | WBAHP | Water-to-Air and Brine-to-Air | TVS036*3 |  | 37800 | 18 | 3.9 | 30200
7519582 | 3.15 | GEOCOMFORT | WBAHP | Water-to-Air and Brine-to-Air | GVS036*4 |  | 37800 | 18 | 3.9 | 30200
7519583 | 3.15 | HYDRON MODULE | WBAHP | Water-to-Air and Brine-to-Air | HVS036*4 |  | 37800 | 18 | 3.9 | 30200
7519584 | 3.15 | TETCO | WBAHP | Water-to-Air and Brine-to-Air | TVS036*4 |  | 37800 | 18 | 3.9 | 30200
7519727 | 2.25 | GEOCOMFORT | WBAHP | Water-to-Air and Brine-to-Air | GVS024*****1 |  | 27000 | 21.6 | 4.2 | 19300
7519748 | 2.25 | HYDRON MODULE | WBAHP | Water-to-Air and Brine-to-Air | HVS024*****1 |  | 27000 | 21.6 | 4.2 | 19300
7519756 | 2.25 | TETCO | WBAHP | Water-to-Air and Brine-to-Air | TVS024*****1 |  | 27000 | 21.6 | 4.2 | 19300
7519769 | 2.25 | GEOCOMFORT | WBAHP | Water-to-Air and Brine-to-Air | GVS024*A***1 |  | 27000 | 21.6 | 4.2 | 19300
7519770 | 2.25 | HYDRON MODULE | WBAHP | Water-to-Air and Brine-to-Air | HVS024*A***1 |  | 27000 | 21.6 | 4.2 | 19300
7519771 | 2.25 | TETCO | WBAHP | Water-to-Air and Brine-to-Air | TVS024*A***1 |  | 27000 | 21.6 | 4.2 | 19300
7519772 | 2.25 | GEOCOMFORT | WBAHP | Water-to-Air and Brine-to-Air | GVS024*2***1 |  | 27000 | 21.6 | 4.2 | 19300
7519773 | 2.25 | HYDRON MODULE | WBAHP | Water-to-Air and Brine-to-Air | HVS024*2***1 |  | 27000 | 21.6 | 4.2 | 19300
7519774 | 2.25 | TETCO | WBAHP | Water-to-Air and Brine-to-Air | TVS024*2***1 |  | 27000 | 21.6 | 4.2 | 19300
7519775 | 2.25 | GEOCOMFORT | WBAHP | Water-to-Air and Brine-to-Air | GVS024*3***1 |  | 27000 | 21.6 | 4.2 | 19300
7519776 | 2.25 | HYDRON MODULE | WBAHP | Water-to-Air and Brine-to-Air | HVS024*3***1 |  | 27000 | 21.6 | 4.2 | 19300
7519777 | 2.25 | TETCO | WBAHP | Water-to-Air and Brine-to-Air | TVS024*3***1 |  | 27000 | 21.6 | 4.2 | 19300
7520238 | 2.62 | GEOCOMFORT | WBAHP | Water-to-Air and Brine-to-Air | GVS030*****1 |  | 31400 | 20.4 | 4.2 | 23200
7520239 | 2.62 | HYDRON MODULE | WBAHP | Water-to-Air and Brine-to-Air | HVS030*****1 |  | 31400 | 20.4 | 4.2 | 23200
7520240 | 2.62 | TETCO | WBAHP | Water-to-Air and Brine-to-Air | TVS030*****1 |  | 31400 | 20.4 | 4.2 | 23200
7520241 | 2.62 | GEOCOMFORT | WBAHP | Water-to-Air and Brine-to-Air | GVS030*2***1 |  | 31400 | 20.4 | 4.2 | 23200
7520242 | 2.62 | HYDRON MODULE | WBAHP | Water-to-Air and Brine-to-Air | HVS030*2***1 |  | 31400 | 20.4 | 4.2 | 23200
7520243 | 2.62 | TETCO | WBAHP | Water-to-Air and Brine-to-Air | TVS030*2***1 |  | 31400 | 20.4 | 4.2 | 23200
7520244 | 2.62 | TETCO | WBAHP | Water-to-Air and Brine-to-Air | TVS030*3***1 |  | 31400 | 20.4 | 4.2 | 23200
7520245 | 2.62 | HYDRON MODULE | WBAHP | Water-to-Air and Brine-to-Air | HVS030*3***1 |  | 31400 | 20.4 | 4.2 | 23200
7520246 | 2.62 | GEOCOMFORT | WBAHP | Water-to-Air and Brine-to-Air | GVS030*A***1 |  | 31400 | 20.4 | 4.2 | 23200
7520247 | 2.62 | HYDRON MODULE | WBAHP | Water-to-Air and Brine-to-Air | HVS030*A***1 |  | 31400 | 20.4 | 4.2 | 23200
7520248 | 2.62 | TETCO | WBAHP | Water-to-Air and Brine-to-Air | TVS030*A***1 |  | 31400 | 20.4 | 4.2 | 23200
7520249 | 2.62 | GEOCOMFORT | WBAHP | Water-to-Air and Brine-to-Air | GVS030*3***1 |  | 31400 | 20.4 | 4.2 | 23200
7520250 | 3.23 | GEOCOMFORT | WBAHP | Water-to-Air and Brine-to-Air | GVS036*****1 |  | 38800 | 19.2 | 3.9 | 29600
7520251 | 3.23 | HYDRON MODULE | WBAHP | Water-to-Air and Brine-to-Air | HVS036*****1 |  | 38800 | 19.2 | 3.9 | 29600
7520252 | 3.23 | TETCO | WBAHP | Water-to-Air and Brine-to-Air | TVS036*****1 |  | 38800 | 19.2 | 3.9 | 29600
7520253 | 3.23 | GEOCOMFORT | WBAHP | Water-to-Air and Brine-to-Air | GVS036*2***1 |  | 38800 | 19.2 | 3.9 | 29600
7520254 | 3.23 | HYDRON MODULE | WBAHP | Water-to-Air and Brine-to-Air | HVS036*2***1 |  | 38800 | 19.2 | 3.9 | 29600
7520255 | 3.23 | TETCO | WBAHP | Water-to-Air and Brine-to-Air | TVS036*2***1 |  | 38800 | 19.2 | 3.9 | 29600
7520256 | 3.23 | GEOCOMFORT | WBAHP | Water-to-Air and Brine-to-Air | GVS036*3***1 |  | 38800 | 19.2 | 3.9 | 29600
7520257 | 3.23 | HYDRON MODULE | WBAHP | Water-to-Air and Brine-to-Air | HVS036*3***1 |  | 38800 | 19.2 | 3.9 | 29600
7520258 | 3.23 | TETCO | WBAHP | Water-to-Air and Brine-to-Air | TVS036*3***1 |  | 38800 | 19.2 | 3.9 | 29600
7520259 | 3.23 | GEOCOMFORT | WBAHP | Water-to-Air and Brine-to-Air | GVS036*A***1 |  | 38800 | 19.2 | 3.9 | 29600
7520260 | 3.23 | HYDRON MODULE | WBAHP | Water-to-Air and Brine-to-Air | HVS036*A***1 |  | 38800 | 19.2 | 3.9 | 29600
7520261 | 3.23 | TETCO | WBAHP | Water-to-Air and Brine-to-Air | TVS036*A***1 |  | 38800 | 19.2 | 3.9 | 29600
7523956 | 1.81 | GEOCOMFORT | WBAHP | Water-to-Air and Brine-to-Air | GVS018*****1 |  | 21700 | 22.2 | 4 | 15400
7523957 | 1.81 | HYDRON MODULE | WBAHP | Water-to-Air and Brine-to-Air | HVS018*****1 |  | 21700 | 22.2 | 4 | 15400
7523958 | 1.81 | TETCO | WBAHP | Water-to-Air and Brine-to-Air | TVS018*****1 |  | 21700 | 22.2 | 4 | 15400
7523959 | 1.81 | GEOCOMFORT | WBAHP | Water-to-Air and Brine-to-Air | GVS018*A***1 |  | 21700 | 22.2 | 4 | 15400
202434484 | 2.15 | BOSCH | WBAHP | Water-to-Air and Brine-to-Air | SV024-1VTC-***T/A*D-**T/G |  | 25800 | 17.65 | 3.6 | 17700
202434485 | 2.15 | BOSCH | WBAHP | Water-to-Air and Brine-to-Air | SV024-3VTC-***T/A*D-**T/G |  | 25800 | 17.65 | 3.6 | 17700
202434486 | 2.15 | BOSCH | WBAHP | Water-to-Air and Brine-to-Air | SV024-4VTC-***T/A*D-**T/G |  | 25800 | 17.65 | 3.6 | 17700
202434487 | 2.15 | BOSCH | WBAHP | Water-to-Air and Brine-to-Air | SV024-2VTC-***T/A*D-**T/G |  | 25800 | 17.65 | 3.6 | 17700
202434492 | 2.15 | BOSCH | WBAHP | Water-to-Air and Brine-to-Air | SV024-1HZC-***T/A*D-**T/G |  | 25800 | 17.65 | 3.6 | 17700
202434493 | 2.15 | BOSCH | WBAHP | Water-to-Air and Brine-to-Air | SV024-3HZC-***T/A*D-**T/G |  | 25800 | 17.65 | 3.6 | 17700
202434494 | 2.15 | BOSCH | WBAHP | Water-to-Air and Brine-to-Air | SV024-4HZC-***T/A*D-**T/G |  | 25800 | 17.65 | 3.6 | 17700
202434495 | 2.15 | BOSCH | WBAHP | Water-to-Air and Brine-to-Air | SV024-2HZC-***T/A*D-**T/G |  | 25800 | 17.65 | 3.6 | 17700
202434500 | 2.14 | BOSCH | WBAHP | Water-to-Air and Brine-to-Air | SV024-1VTN-***T/A*D-**T/G |  | 25700 | 17.15 | 3.6 | 17400
202434501 | 2.14 | BOSCH | WBAHP | Water-to-Air and Brine-to-Air | SV024-3VTN-***T/A*D-**T/G |  | 25700 | 17.15 | 3.6 | 17400
202434502 | 2.14 | BOSCH | WBAHP | Water-to-Air and Brine-to-Air | SV024-4VTN-***T/A*D-**T/G |  | 25700 | 17.15 | 3.6 | 17400
202434503 | 2.14 | BOSCH | WBAHP | Water-to-Air and Brine-to-Air | SV024-2VTN-***T/A*D-**T/G |  | 25700 | 17.15 | 3.6 | 17400
5343146 | 2.55 | DAIKIN | WBAHP | Water-to-Air and Brine-to-Air | WVFW1030*E***04 |  | 30600 | 19.3 | 4 | 22300
5343147 | 2.55 | DAIKIN | WBAHP | Water-to-Air and Brine-to-Air | WVFW1030*F***04 |  | 30600 | 19.3 | 4 | 22300
5343148 | 2.55 | DAIKIN | WBAHP | Water-to-Air and Brine-to-Air | WVFW1030*J***04 |  | 30600 | 19.3 | 4 | 22300
3811559 | 2.03 | WaterFurnace | WBAHP | Water-to-Air and Brine-to-Air | USV/USH024**0*1 |  | 24400 | 17.5 | 3.8 | 17500
3811671 | 2.03 | WaterFurnace | WBAHP | Water-to-Air and Brine-to-Air | USV/USH024**2*1 |  | 24400 | 17.5 | 3.8 | 17500
3811673 | 2.03 | WaterFurnace | WBAHP | Water-to-Air and Brine-to-Air | USV/USH024**3*1 |  | 24400 | 17.5 | 3.8 | 17500
209180330 | 1.5 | HYDROTECH | WBAHP | Water-to-Air and Brine-to-Air | WSV6018B* |  | 18000 | 17.2 | 3.6 | 13500
209180331 | 3.08 | HYDROTECH | WBAHP | Water-to-Air and Brine-to-Air | WSV6036B* |  | 37000 | 18 | 3.6 | 28000
209180332 | 3.5 | HYDROTECH | WBAHP | Water-to-Air and Brine-to-Air | WSV6042B* |  | 42000 | 18.5 | 3.6 | 30000
209180334 | 4.25 | HYDROTECH | WBAHP | Water-to-Air and Brine-to-Air | WSV6048B* |  | 51000 | 17.7 | 3.6 | 37000
209180335 | 1.5 | AE Air | WBAHP | Water-to-Air and Brine-to-Air | WSV6018B* |  | 18000 | 17.2 | 3.6 | 13500
209180336 | 3.08 | AE Air | WBAHP | Water-to-Air and Brine-to-Air | WSV6036B* |  | 37000 | 18 | 3.6 | 28000
209180337 | 3.5 | AE Air | WBAHP | Water-to-Air and Brine-to-Air | WSV6042B* |  | 42000 | 18.5 | 3.6 | 30000
209180338 | 4.25 | AE Air | WBAHP | Water-to-Air and Brine-to-Air | WSV6048B* |  | 51000 | 17.7 | 3.6 | 37000
209323637 | 0.83 | HYDROTECH | WBAHP | Water-to-Air and Brine-to-Air | WSV6009B* |  | 10000 | 19 | 3.7 | 7500
209323638 | 0.83 | AE Air | WBAHP | Water-to-Air and Brine-to-Air | WSV6009B* |  | 10000 | 19 | 3.7 | 7500
209945912 | 0.82 | WaterFurnace | WBAHP | Water-to-Air and Brine-to-Air | NBV/NBH009**0*6 |  | 9800 | 17.1 | 3.6 | 7800
209945913 | 0.82 | WaterFurnace | WBAHP | Water-to-Air and Brine-to-Air | NBV/NBH009**2*6 |  | 9800 | 17.1 | 3.6 | 7800
209945914 | 1.02 | WaterFurnace | WBAHP | Water-to-Air and Brine-to-Air | NBV/NBH012**0*6 |  | 12200 | 17.1 | 3.6 | 9500
209945915 | 1.02 | WaterFurnace | WBAHP | Water-to-Air and Brine-to-Air | NBV/NBH012**2*6 |  | 12200 | 17.1 | 3.6 | 9500
4651342 | 2.03 | WaterFurnace | WBAHP | Water-to-Air and Brine-to-Air | USV/USH024**4*4 |  | 24400 | 17.5 | 3.8 | 17500
4651403 | 2.42 | WaterFurnace | WBAHP | Water-to-Air and Brine-to-Air | USV/USH030**0*4 |  | 29000 | 18.3 | 3.8 | 22800
4651404 | 2.42 | WaterFurnace | WBAHP | Water-to-Air and Brine-to-Air | USV/USH030**2*4 |  | 29000 | 18.3 | 3.8 | 22800
4651405 | 2.42 | WaterFurnace | WBAHP | Water-to-Air and Brine-to-Air | USV/USH030**3*4 |  | 29000 | 18.3 | 3.8 | 22800
4651407 | 2.42 | WaterFurnace | WBAHP | Water-to-Air and Brine-to-Air | USV/USH030**4*4 |  | 29000 | 18.3 | 3.8 | 22800
4651417 | 2.88 | WaterFurnace | WBAHP | Water-to-Air and Brine-to-Air | USV/USH036**0*4 |  | 34500 | 17.3 | 3.6 | 26000
4651418 | 2.88 | WaterFurnace | WBAHP | Water-to-Air and Brine-to-Air | USV/USH036**2*4 |  | 34500 | 17.3 | 3.6 | 26000
4651419 | 2.88 | WaterFurnace | WBAHP | Water-to-Air and Brine-to-Air | USV/USH036**3*4 |  | 34500 | 17.3 | 3.6 | 26000
4651420 | 2.88 | WaterFurnace | WBAHP | Water-to-Air and Brine-to-Air | USV/USH036**4*4 |  | 34500 | 17.3 | 3.6 | 26000
4651530 | 3.53 | WaterFurnace | WBAHP | Water-to-Air and Brine-to-Air | USV/USH042**0*4 |  | 42300 | 18.5 | 3.7 | 29900
4651532 | 3.53 | WaterFurnace | WBAHP | Water-to-Air and Brine-to-Air | USV/USH042**3*4 |  | 42300 | 18.5 | 3.7 | 29900
4651533 | 3.53 | WaterFurnace | WBAHP | Water-to-Air and Brine-to-Air | USV/USH042**4*4 |  | 42300 | 18.5 | 3.7 | 29900
4651546 | 4.13 | WaterFurnace | WBAHP | Water-to-Air and Brine-to-Air | USV/USH048**0*4 |  | 49500 | 18.1 | 3.6 | 36900
4651547 | 4.13 | WaterFurnace | WBAHP | Water-to-Air and Brine-to-Air | USV/USH048**3*4 |  | 49500 | 18.1 | 3.6 | 36900
4651548 | 4.13 | WaterFurnace | WBAHP | Water-to-Air and Brine-to-Air | USV/USH048**4*4 |  | 49500 | 18.1 | 3.6 | 36900
4651574 | 5.08 | WaterFurnace | WBAHP | Water-to-Air and Brine-to-Air | USV/USH060**0*4 |  | 60900 | 17.9 | 3.6 | 47100
4651575 | 5.08 | WaterFurnace | WBAHP | Water-to-Air and Brine-to-Air | USV/USH060**3*4 |  | 60900 | 17.9 | 3.6 | 47100
4651576 | 5.08 | WaterFurnace | WBAHP | Water-to-Air and Brine-to-Air | USV/USH060**4*4 |  | 60900 | 17.9 | 3.6 | 47100
4651577 | 5.71 | WaterFurnace | WBAHP | Water-to-Air and Brine-to-Air | USV/USH070**0*4 |  | 68500 | 17.1 | 3.6 | 51600
4651578 | 5.71 | WaterFurnace | WBAHP | Water-to-Air and Brine-to-Air | USV/USH070**3*4 |  | 68500 | 17.1 | 3.6 | 51600
4651579 | 5.71 | WaterFurnace | WBAHP | Water-to-Air and Brine-to-Air | USV/USH070**4*4 |  | 68500 | 17.1 | 3.6 | 51600
4651614 | 2.03 | GEOSTAR | WBAHP | Water-to-Air and Brine-to-Air | ZS024**0*4 |  | 24400 | 17.5 | 3.8 | 17500
4651615 | 2.03 | GeoSmart Energy | WBAHP | Water-to-Air and Brine-to-Air | ZS024**0*4 |  | 24400 | 17.5 | 3.8 | 17500
4651618 | 2.03 | GEOSTAR | WBAHP | Water-to-Air and Brine-to-Air | ZS024**2*4 |  | 24400 | 17.5 | 3.8 | 17500
207178499 | 3 | GEOSTAR | WBAHP-C | Water-to-Air and Brine-to-Air | 164J038**1 | SRAA036* | 36000 | 19 | 4 | 27900
207178500 | 3 | GEOSTAR | WBAHP-C | Water-to-Air and Brine-to-Air | 163J038**1 | SRAA036* | 36000 | 19 | 4 | 27900
207178519 | 1.95 | GEOSTAR | WBAHP-CB | Water-to-Air and Brine-to-Air | 164H026**1 | SAH026* | 23400 | 17.5 | 3.7 | 18400
207178520 | 1.95 | GEOSTAR | WBAHP-C | Water-to-Air and Brine-to-Air | 164H026**1 | SRAA026* | 23400 | 17.5 | 3.7 | 18400
207178525 | 5.46 | GEOSTAR | WBAHP | Water-to-Air and Brine-to-Air | 161/162J064**1*(1,4) |  | 65500 | 19.3 | 3.8 | 47300
207178526 | 2.2 | GEOSTAR | WBAHP | Water-to-Air and Brine-to-Air | 161/162H026**1*(1,4)***** |  | 26400 | 19.6 | 4 | 19500
207178527 | 3.18 | GEOSTAR | WBAHP | Water-to-Air and Brine-to-Air | 161/162J038**1*(1,2,4)***** |  | 38200 | 19.7 | 4.2 | 28500
207178536 | 1.95 | GEOSTAR | WBAHP-C | Water-to-Air and Brine-to-Air | 163H026**1 | SRAA026* | 23400 | 17.5 | 3.7 | 18400
207178547 | 6.15 | GEOSTAR | WBAHP | Water-to-Air and Brine-to-Air | 161/162H072**1*(1,4)***** |  | 73800 | 18.2 | 3.7 | 55400
207198394 | 2.11 | BOSCH | WBAHP | Water-to-Air and Brine-to-Air | QV024-1HZC-***D*A-**T/G |  | 25300 | 17.65 | 3.7 | 17850
207198395 | 2.11 | BOSCH | WBAHP | Water-to-Air and Brine-to-Air | QV024-1HZN-***D*A-**T/G |  | 25300 | 17.55 | 3.7 | 17550
207198401 | 2.11 | BOSCH | WBAHP | Water-to-Air and Brine-to-Air | QV024-2HZC-***D*A-**T/G |  | 25300 | 17.65 | 3.7 | 17850
207198402 | 2.11 | BOSCH | WBAHP | Water-to-Air and Brine-to-Air | QV024-2HZN-***D*A-**T/G |  | 25300 | 17.55 | 3.7 | 17550
207198406 | 2.11 | BOSCH | WBAHP | Water-to-Air and Brine-to-Air | QV024-3HZC-***D*A-**T/G |  | 25300 | 17.65 | 3.7 | 17850
207198407 | 2.11 | BOSCH | WBAHP | Water-to-Air and Brine-to-Air | QV024-3HZN-***D*A-**T/G |  | 25300 | 17.55 | 3.7 | 17550
207198410 | 2.11 | BOSCH | WBAHP | Water-to-Air and Brine-to-Air | QV024-4HZC-***D*A-**T/G |  | 25300 | 17.65 | 3.7 | 17850
207198411 | 2.11 | BOSCH | WBAHP | Water-to-Air and Brine-to-Air | QV024-4HZN-***D*A-**T/G |  | 25300 | 17.55 | 3.7 | 17550
207198416 | 2.5 | BOSCH | WBAHP | Water-to-Air and Brine-to-Air | QV030-1HZC-***D*A-**T/G |  | 29950 | 17.1 | 3.6 | 21050
207198417 | 2.47 | BOSCH | WBAHP | Water-to-Air and Brine-to-Air | QV030-1HZN-***D*A-**T/G |  | 29650 | 17.15 | 3.6 | 20650
207198421 | 2.5 | BOSCH | WBAHP | Water-to-Air and Brine-to-Air | QV030-2HZC-***D*A-**T/G |  | 29950 | 17.1 | 3.6 | 21050
207198422 | 2.47 | BOSCH | WBAHP | Water-to-Air and Brine-to-Air | QV030-2HZN-***D*A-**T/G |  | 29650 | 17.15 | 3.6 | 20650
207198426 | 2.5 | BOSCH | WBAHP | Water-to-Air and Brine-to-Air | QV030-3HZC-***D*A-**T/G |  | 29950 | 17.1 | 3.6 | 21050
207198428 | 2.47 | BOSCH | WBAHP | Water-to-Air and Brine-to-Air | QV030-3HZN-***D*A-**T/G |  | 29650 | 17.15 | 3.6 | 20650
207198432 | 2.5 | BOSCH | WBAHP | Water-to-Air and Brine-to-Air | QV030-4HZC-***D*A-**T/G |  | 29950 | 17.1 | 3.6 | 21050
207198433 | 2.47 | BOSCH | WBAHP | Water-to-Air and Brine-to-Air | QV030-4HZN-***D*A-**T/G |  | 29650 | 17.15 | 3.6 | 20650
9910719 | 4.04 | TETCO | WBAHP | Water-to-Air and Brine-to-Air | TZS048*4****B |  | 48500 | 17.8 | 3.6 | 38500
9910752 | 5.06 | GEOCOMFORT | WBAHP | Water-to-Air and Brine-to-Air | GZS060*****1B |  | 60700 | 19.5 | 4 | 48200
9910753 | 5.06 | HYDRON MODULE | WBAHP | Water-to-Air and Brine-to-Air | HZS060*****1B |  | 60700 | 19.5 | 4 | 48200
9910754 | 5.06 | TETCO | WBAHP | Water-to-Air and Brine-to-Air | TZS060*****1B |  | 60700 | 19.5 | 4 | 48200
9910755 | 5.06 | GEOCOMFORT | WBAHP | Water-to-Air and Brine-to-Air | GZS060*2***1B |  | 60700 | 19.5 | 4 | 48200
9910756 | 5.06 | HYDRON MODULE | WBAHP | Water-to-Air and Brine-to-Air | HZS060*2***1B |  | 60700 | 19.5 | 4 | 48200
9910757 | 5.06 | TETCO | WBAHP | Water-to-Air and Brine-to-Air | TZS060*2***1B |  | 60700 | 19.5 | 4 | 48200
9910758 | 5.06 | GEOCOMFORT | WBAHP | Water-to-Air and Brine-to-Air | GZS060*3***1B |  | 60700 | 19.5 | 4 | 48200
9910759 | 5.06 | HYDRON MODULE | WBAHP | Water-to-Air and Brine-to-Air | HZS060*3***1B |  | 60700 | 19.5 | 4 | 48200
9910760 | 5.06 | TETCO | WBAHP | Water-to-Air and Brine-to-Air | TZS060*3***1B |  | 60700 | 19.5 | 4 | 48200
9910764 | 5.04 | GEOCOMFORT | WBAHP | Water-to-Air and Brine-to-Air | GZS060******B |  | 60500 | 17.8 | 3.8 | 49200
9910765 | 5.04 | HYDRON MODULE | WBAHP | Water-to-Air and Brine-to-Air | HZS060******B |  | 60500 | 17.8 | 3.8 | 49200
9910766 | 5.04 | TETCO | WBAHP | Water-to-Air and Brine-to-Air | TZS060******B |  | 60500 | 17.8 | 3.8 | 49200
9910767 | 5.04 | GEOCOMFORT | WBAHP | Water-to-Air and Brine-to-Air | GZS060*2****B |  | 60500 | 17.8 | 3.8 | 49200
9910768 | 5.04 | HYDRON MODULE | WBAHP | Water-to-Air and Brine-to-Air | HZS060*2****B |  | 60500 | 17.8 | 3.8 | 49200
9910769 | 5.04 | TETCO | WBAHP | Water-to-Air and Brine-to-Air | TZS060*2****B |  | 60500 | 17.8 | 3.8 | 49200
9910770 | 5.04 | GEOCOMFORT | WBAHP | Water-to-Air and Brine-to-Air | GZS060*3****B |  | 60500 | 17.8 | 3.8 | 49200
9910771 | 5.04 | HYDRON MODULE | WBAHP | Water-to-Air and Brine-to-Air | HZS060*3****B |  | 60500 | 17.8 | 3.8 | 49200
9910772 | 5.04 | TETCO | WBAHP | Water-to-Air and Brine-to-Air | TZS060*3****B |  | 60500 | 17.8 | 3.8 | 49200
9910773 | 5.04 | GEOCOMFORT | WBAHP | Water-to-Air and Brine-to-Air | GZS060*4****B |  | 60500 | 17.8 | 3.8 | 49200
9910774 | 5.04 | HYDRON MODULE | WBAHP | Water-to-Air and Brine-to-Air | HZS060*4****B |  | 60500 | 17.8 | 3.8 | 49200
9910775 | 5.04 | TETCO | WBAHP | Water-to-Air and Brine-to-Air | TZS060*4****B |  | 60500 | 17.8 | 3.8 | 49200
9910780 | 6.01 | GEOCOMFORT | WBAHP | Water-to-Air and Brine-to-Air | GZS072*****1B |  | 72100 | 17.7 | 3.7 | 56600
9910781 | 6.01 | HYDRON MODULE | WBAHP | Water-to-Air and Brine-to-Air | HZS072*****1B |  | 72100 | 17.7 | 3.7 | 56600
9910782 | 6.01 | TETCO | WBAHP | Water-to-Air and Brine-to-Air | TZS072*****1B |  | 72100 | 17.7 | 3.7 | 56600
9910783 | 6.01 | GEOCOMFORT | WBAHP | Water-to-Air and Brine-to-Air | GZS072*2***1B |  | 72100 | 17.7 | 3.7 | 56600
9910784 | 6.01 | HYDRON MODULE | WBAHP | Water-to-Air and Brine-to-Air | HZS072*2***1B |  | 72100 | 17.7 | 3.7 | 56600
9910785 | 6.01 | TETCO | WBAHP | Water-to-Air and Brine-to-Air | TZS072*2***1B |  | 72100 | 17.7 | 3.7 | 56600
9910786 | 6.01 | GEOCOMFORT | WBAHP | Water-to-Air and Brine-to-Air | GZS072*3***1B |  | 72100 | 17.7 | 3.7 | 56600
9910787 | 6.01 | HYDRON MODULE | WBAHP | Water-to-Air and Brine-to-Air | HZS072*3***1B |  | 72100 | 17.7 | 3.7 | 56600
9910788 | 6.01 | TETCO | WBAHP | Water-to-Air and Brine-to-Air | TZS072*3***1B |  | 72100 | 17.7 | 3.7 | 56600
202434716 | 3.19 | CARRIER | WBAHP | Water-to-Air and Brine-to-Air | 50PCV036J/K*C3/CE |  | 38300 | 17.1 | 3.6 | 26700
202434717 | 3.19 | CARRIER | WBAHP | Water-to-Air and Brine-to-Air | 50PCV036J/K*C5/EE |  | 38300 | 17.1 | 3.6 | 26700
202434718 | 3.19 | CARRIER | WBAHP | Water-to-Air and Brine-to-Air | 50PCV036J/K*C6/FE |  | 38300 | 17.1 | 3.6 | 26700
203362373 | 2 | WHALEN | WBAHP | Water-to-Air and Brine-to-Air | VP-H-0814-*DD |  | 24000 | 17.1 | 3.8 | 17000
4947178 | 2.16 | TRANE | WBAHP | Water-to-Air and Brine-to-Air | VSVE0241 |  | 25900 | 22.32 | 4.17 | 18400
4947179 | 2.16 | TRANE | WBAHP | Water-to-Air and Brine-to-Air | VSVE0242 |  | 25900 | 22.32 | 4.17 | 18400
4947180 | 2.16 | TRANE | WBAHP | Water-to-Air and Brine-to-Air | VSVE0244 |  | 25900 | 22.32 | 4.17 | 18400
4947183 | 2.86 | TRANE | WBAHP | Water-to-Air and Brine-to-Air | VSVE0331 |  | 34300 | 18.08 | 3.86 | 24500
4947184 | 2.86 | TRANE | WBAHP | Water-to-Air and Brine-to-Air | VSVE0332 |  | 34300 | 18.08 | 3.86 | 24500
4947185 | 2.86 | TRANE | WBAHP | Water-to-Air and Brine-to-Air | VSVE0334 |  | 34300 | 18.08 | 3.86 | 24500
4947240 | 4.51 | TRANE | WBAHP | Water-to-Air and Brine-to-Air | VSVE0501 |  | 54100 | 18.76 | 3.75 | 41400
4947241 | 4.51 | TRANE | WBAHP | Water-to-Air and Brine-to-Air | VSVE0502 |  | 54100 | 18.76 | 3.75 | 41400
4947242 | 4.51 | TRANE | WBAHP | Water-to-Air and Brine-to-Air | VSVE0504 |  | 54100 | 18.76 | 3.75 | 41400
202147067 | 4.75 | HYDRON MODULE | WBAHP | Water-to-Air and Brine-to-Air | HZS060*****1 |  | 57000 | 17.5 | 3.6 | 46200
202147068 | 4.75 | HYDRON MODULE | WBAHP | Water-to-Air and Brine-to-Air | HZS060*2***1 |  | 57000 | 17.5 | 3.6 | 46200
202147073 | 4.75 | TETCO | WBAHP | Water-to-Air and Brine-to-Air | TZS060*****1 |  | 57000 | 17.5 | 3.6 | 46200
202147074 | 4.75 | TETCO | WBAHP | Water-to-Air and Brine-to-Air | TZS060*2***1 |  | 57000 | 17.5 | 3.6 | 46200
202147690 | 2.63 | GEOCOMFORT | WBAHP | Water-to-Air and Brine-to-Air | GZT030*A |  | 31500 | 17.5 | 3.7 | 23300
202147691 | 2.63 | HYDRON MODULE | WBAHP | Water-to-Air and Brine-to-Air | HZT030*A |  | 31500 | 17.5 | 3.7 | 23300
202147692 | 2.63 | TETCO | WBAHP | Water-to-Air and Brine-to-Air | TZT030*A |  | 31500 | 17.5 | 3.7 | 23300
202147693 | 4.06 | TETCO | WBAHP | Water-to-Air and Brine-to-Air | TZT048*A |  | 48700 | 17.3 | 3.6 | 36900
202147697 | 1.18 | GEOCOMFORT | WBAHP | Water-to-Air and Brine-to-Air | GZS015*A***1 |  | 14200 | 17.6 | 3.9 | 11200
202147698 | 1.18 | HYDRON MODULE | WBAHP | Water-to-Air and Brine-to-Air | HZS015*A***1 |  | 14200 | 17.6 | 3.9 | 11200
202147699 | 1.18 | TETCO | WBAHP | Water-to-Air and Brine-to-Air | TZS015*A***1 |  | 14200 | 17.6 | 3.9 | 11200
202147700 | 1.68 | GEOCOMFORT | WBAHP | Water-to-Air and Brine-to-Air | GZS018*A***1 |  | 20100 | 18.7 | 3.7 | 14100
202147701 | 1.68 | HYDRON MODULE | WBAHP | Water-to-Air and Brine-to-Air | HZS018*A***1 |  | 20100 | 18.7 | 3.7 | 14100
202147702 | 1.68 | TETCO | WBAHP | Water-to-Air and Brine-to-Air | TZS018*A***1 |  | 20100 | 18.7 | 3.7 | 14100
202147703 | 2.42 | GEOCOMFORT | WBAHP | Water-to-Air and Brine-to-Air | GZS030*3***1 |  | 29000 | 18.8 | 3.8 | 21700
202147704 | 2.42 | GEOCOMFORT | WBAHP | Water-to-Air and Brine-to-Air | GZS030*A***1 |  | 29000 | 18.8 | 3.8 | 21700
202147705 | 2.42 | HYDRON MODULE | WBAHP | Water-to-Air and Brine-to-Air | HZS030*3***1 |  | 29000 | 18.8 | 3.8 | 21700
202147706 | 2.42 | HYDRON MODULE | WBAHP | Water-to-Air and Brine-to-Air | HZS030*A***1 |  | 29000 | 18.8 | 3.8 | 21700
202147707 | 2.42 | TETCO | WBAHP | Water-to-Air and Brine-to-Air | TZS030*3***1 |  | 29000 | 18.8 | 3.8 | 21700
202147708 | 2.42 | TETCO | WBAHP | Water-to-Air and Brine-to-Air | TZS030*A***1 |  | 29000 | 18.8 | 3.8 | 21700
202147709 | 3.39 | GEOCOMFORT | WBAHP | Water-to-Air and Brine-to-Air | GZS042*3***1 |  | 40700 | 19.2 | 3.8 | 30200
202147710 | 3.39 | HYDRON MODULE | WBAHP | Water-to-Air and Brine-to-Air | HZS042*3***1 |  | 40700 | 19.2 | 3.8 | 30200
202147711 | 3.39 | TETCO | WBAHP | Water-to-Air and Brine-to-Air | TZS042*3***1 |  | 40700 | 19.2 | 3.8 | 30200
202147712 | 4.75 | GEOCOMFORT | WBAHP | Water-to-Air and Brine-to-Air | GZS060*3***1 |  | 57000 | 17.5 | 3.6 | 46200
202147713 | 4.75 | HYDRON MODULE | WBAHP | Water-to-Air and Brine-to-Air | HZS060*3***1 |  | 57000 | 17.5 | 3.6 | 46200
202147714 | 4.75 | TETCO | WBAHP | Water-to-Air and Brine-to-Air | TZS060*3***1 |  | 57000 | 17.5 | 3.6 | 46200
202211042 | 3.18 | WaterFurnace | WBAHP | Water-to-Air and Brine-to-Air | URD038*0*1 |  | 38200 | 19.7 | 4.2 | 28500
202211043 | 3.18 | WaterFurnace | WBAHP | Water-to-Air and Brine-to-Air | URD038*0*4 |  | 38200 | 19.7 | 4.2 | 28500
202211044 | 3.18 | WaterFurnace | WBAHP | Water-to-Air and Brine-to-Air | URD038*0*5 |  | 38200 | 19.7 | 4.2 | 28500
202211045 | 3.18 | WaterFurnace | WBAHP | Water-to-Air and Brine-to-Air | URD038*3*1 |  | 38200 | 19.7 | 4.2 | 28500
202211046 | 3.18 | WaterFurnace | WBAHP | Water-to-Air and Brine-to-Air | URD038*3*4 |  | 38200 | 19.7 | 4.2 | 28500
8560938 | 1.33 | GEOCOMFORT | WBAHP | Water-to-Air and Brine-to-Air | GVS015 |  | 16000 | 19.8 | 4.1 | 11600
8560939 | 1.33 | HYDRON MODULE | WBAHP | Water-to-Air and Brine-to-Air | HVS015 |  | 16000 | 19.8 | 4.1 | 11600
8560940 | 1.33 | TETCO | WBAHP | Water-to-Air and Brine-to-Air | TVS015 |  | 16000 | 19.8 | 4.1 | 11600
8560941 | 1.33 | GEOCOMFORT | WBAHP | Water-to-Air and Brine-to-Air | GVS015*A |  | 16000 | 19.8 | 4.1 | 11600
8560942 | 1.33 | HYDRON MODULE | WBAHP | Water-to-Air and Brine-to-Air | HVS015*A |  | 16000 | 19.8 | 4.1 | 11600
8560943 | 1.33 | TETCO | WBAHP | Water-to-Air and Brine-to-Air | TVS015*A |  | 16000 | 19.8 | 4.1 | 11600
8560946 | 1.33 | GEOCOMFORT | WBAHP | Water-to-Air and Brine-to-Air | GVS015*****1 |  | 16000 | 22.3 | 4.3 | 11500
8560947 | 1.33 | HYDRON MODULE | WBAHP | Water-to-Air and Brine-to-Air | HVS015*****1 |  | 16000 | 22.3 | 4.3 | 11500
8560948 | 1.33 | TETCO | WBAHP | Water-to-Air and Brine-to-Air | TVS015*****1 |  | 16000 | 22.3 | 4.3 | 11500
8560949 | 1.33 | GEOCOMFORT | WBAHP | Water-to-Air and Brine-to-Air | GVS015*A***1 |  | 16000 | 22.3 | 4.3 | 11500
8560950 | 1.33 | HYDRON MODULE | WBAHP | Water-to-Air and Brine-to-Air | HVS015*A***1 |  | 16000 | 22.3 | 4.3 | 11500
8560951 | 1.33 | TETCO | WBAHP | Water-to-Air and Brine-to-Air | TVS015*A***1 |  | 16000 | 22.3 | 4.3 | 11500
8570181 | 6.15 | 5 SERIES | WBAHP | Water-to-Air and Brine-to-Air | NDV/NDH072H1*(1,4) |  | 73800 | 18.2 | 3.7 | 55400
207083985 | 3.19 | CARRIER | WBAHP | Water-to-Air and Brine-to-Air | 50PCH036N/P/W/Y*C/A6/FE |  | 38300 | 17.1 | 3.6 | 26700
207083989 | 3.19 | CARRIER | WBAHP | Water-to-Air and Brine-to-Air | 50PCV036J/K*C/A6/FE |  | 38300 | 17.1 | 3.6 | 26700
202732917 | 1.71 | CARRIER | WBAHP | Water-to-Air and Brine-to-Air | GB018H******1**2 |  | 20500 | 17.9 | 3.65 | 14800
202732918 | 1.71 | BRYANT | WBAHP | Water-to-Air and Brine-to-Air | GB018H******1**2 |  | 20500 | 17.9 | 3.65 | 14800
202732919 | 1.71 | HEIL | WBAHP | Water-to-Air and Brine-to-Air | HB018H******1**2 |  | 20500 | 17.9 | 3.65 | 14800
202732920 | 1.71 | ARCOAIRE | WBAHP | Water-to-Air and Brine-to-Air | HB018H******1**2 |  | 20500 | 17.9 | 3.65 | 14800
202732921 | 1.71 | KEEPRITE | WBAHP | Water-to-Air and Brine-to-Air | HB018H******1**2 |  | 20500 | 17.9 | 3.65 | 14800
202732922 | 1.71 | TEMPSTAR | WBAHP | Water-to-Air and Brine-to-Air | HB018H******1**2 |  | 20500 | 17.9 | 3.65 | 14800
202732923 | 1.71 | COMFORTMAKER | WBAHP | Water-to-Air and Brine-to-Air | HB018H******1**2 |  | 20500 | 17.9 | 3.65 | 14800
202732924 | 1.71 | DAY & NIGHT | WBAHP | Water-to-Air and Brine-to-Air | HB018H******1**2 |  | 20500 | 17.9 | 3.65 | 14800
7795944 | 3.12 | HYDRON MODULE | WBAHP | Water-to-Air and Brine-to-Air | HVT036 |  | 37400 | 17.7 | 3.9 | 29500
7795945 | 3.12 | TETCO | WBAHP | Water-to-Air and Brine-to-Air | TVT036 |  | 37400 | 17.7 | 3.9 | 29500
7795946 | 3.12 | GEOCOMFORT | WBAHP | Water-to-Air and Brine-to-Air | GVT036*2 |  | 37400 | 17.7 | 3.9 | 29500
7795947 | 3.12 | HYDRON MODULE | WBAHP | Water-to-Air and Brine-to-Air | HVT036*2 |  | 37400 | 17.7 | 3.9 | 29500
7795948 | 3.12 | TETCO | WBAHP | Water-to-Air and Brine-to-Air | TVT036*2 |  | 37400 | 17.7 | 3.9 | 29500
7795949 | 3.12 | GEOCOMFORT | WBAHP | Water-to-Air and Brine-to-Air | GVT036*3 |  | 37400 | 17.7 | 3.9 | 29500
7795950 | 3.12 | HYDRON MODULE | WBAHP | Water-to-Air and Brine-to-Air | HVT036*3 |  | 37400 | 17.7 | 3.9 | 29500
7795951 | 3.12 | TETCO | WBAHP | Water-to-Air and Brine-to-Air | TVT036*3 |  | 37400 | 17.7 | 3.9 | 29500
7795952 | 3.12 | GEOCOMFORT | WBAHP | Water-to-Air and Brine-to-Air | GVT036*A |  | 37400 | 17.7 | 3.9 | 29500
7795953 | 3.12 | HYDRON MODULE | WBAHP | Water-to-Air and Brine-to-Air | HVT036*A |  | 37400 | 17.7 | 3.9 | 29500
7795954 | 3.12 | TETCO | WBAHP | Water-to-Air and Brine-to-Air | TVT036*A |  | 37400 | 17.7 | 3.9 | 29500
8000290 | 2.08 | GEOCOOL | WBAHP | Water-to-Air and Brine-to-Air | GCHP01024 |  | 25000 | 17.1 | 3.6 | 16000
8000291 | 2.6 | GEOCOOL | WBAHP | Water-to-Air and Brine-to-Air | GCHP01031 |  | 31200 | 17.1 | 3.6 | 19500
8000292 | 2.96 | GEOCOOL | WBAHP | Water-to-Air and Brine-to-Air | GCHP01036 |  | 35500 | 17.1 | 3.6 | 25500
8000293 | 3.38 | GEOCOOL | WBAHP | Water-to-Air and Brine-to-Air | GCHP01041 |  | 40500 | 17.1 | 3.6 | 26000
8077723 | 5.36 | GEOCOMFORT | WBAHP | Water-to-Air and Brine-to-Air | GYT060 |  | 64300 | 19.3 | 4.1 | 49200
8077724 | 5.36 | HYDRON MODULE | WBAHP | Water-to-Air and Brine-to-Air | HYT060 |  | 64300 | 19.3 | 4.1 | 49200
8077725 | 5.36 | TETCO | WBAHP | Water-to-Air and Brine-to-Air | TYT060 |  | 64300 | 19.3 | 4.1 | 49200
8077726 | 5.36 | GEOCOMFORT | WBAHP | Water-to-Air and Brine-to-Air | GYT060*2 |  | 64300 | 19.3 | 4.1 | 49200
8077727 | 5.36 | HYDRON MODULE | WBAHP | Water-to-Air and Brine-to-Air | HYT060*2 |  | 64300 | 19.3 | 4.1 | 49200
8077728 | 5.36 | TETCO | WBAHP | Water-to-Air and Brine-to-Air | TYT060*2 |  | 64300 | 19.3 | 4.1 | 49200
8077729 | 5.36 | GEOCOMFORT | WBAHP | Water-to-Air and Brine-to-Air | GYT060*3 |  | 64300 | 19.3 | 4.1 | 49200
8077730 | 5.36 | HYDRON MODULE | WBAHP | Water-to-Air and Brine-to-Air | HYT060*3 |  | 64300 | 19.3 | 4.1 | 49200
8077731 | 5.36 | TETCO | WBAHP | Water-to-Air and Brine-to-Air | TYT060*3 |  | 64300 | 19.3 | 4.1 | 49200
8077735 | 5.99 | GEOCOMFORT | WBAHP | Water-to-Air and Brine-to-Air | GYT072 |  | 71900 | 18 | 3.8 | 56200
8077736 | 5.99 | HYDRON MODULE | WBAHP | Water-to-Air and Brine-to-Air | HYT072 |  | 71900 | 18 | 3.8 | 56200
8077737 | 5.99 | TETCO | WBAHP | Water-to-Air and Brine-to-Air | TYT072 |  | 71900 | 18 | 3.8 | 56200
8077738 | 5.99 | GEOCOMFORT | WBAHP | Water-to-Air and Brine-to-Air | GYT072*2 |  | 71900 | 18 | 3.8 | 56200
8077739 | 5.99 | HYDRON MODULE | WBAHP | Water-to-Air and Brine-to-Air | HYT072*2 |  | 71900 | 18 | 3.8 | 56200
8077740 | 5.99 | TETCO | WBAHP | Water-to-Air and Brine-to-Air | TYT072*2 |  | 71900 | 18 | 3.8 | 56200
8077741 | 5.99 | GEOCOMFORT | WBAHP | Water-to-Air and Brine-to-Air | GYT072*3 |  | 71900 | 18 | 3.8 | 56200
8077742 | 5.99 | HYDRON MODULE | WBAHP | Water-to-Air and Brine-to-Air | HYT072*3 |  | 71900 | 18 | 3.8 | 56200
8077743 | 5.99 | TETCO | WBAHP | Water-to-Air and Brine-to-Air | TYT072*3 |  | 71900 | 18 | 3.8 | 56200
8103479 | 2.16 | TRANE | WBAHP | Water-to-Air and Brine-to-Air | DXHF0241 |  | 25893 | 17.58 | 3.8 | 18700
8105907 | 2.16 | TRANE | WBAHP | Water-to-Air and Brine-to-Air | DXHF0242 |  | 25893 | 17.58 | 3.8 | 18700
8105909 | 2.16 | TRANE | WBAHP | Water-to-Air and Brine-to-Air | DXHF0243 |  | 25893 | 17.58 | 3.8 | 18700
8105911 | 2.16 | TRANE | WBAHP | Water-to-Air and Brine-to-Air | DXHF0244 |  | 25893 | 17.58 | 3.8 | 18700
8105912 | 2.16 | TRANE | WBAHP | Water-to-Air and Brine-to-Air | DXHF0247 |  | 25893 | 17.58 | 3.8 | 18700
8105913 | 2.16 | TRANE | WBAHP | Water-to-Air and Brine-to-Air | DXHF0248 |  | 25893 | 17.58 | 3.8 | 18700
8105926 | 4.42 | TRANE | WBAHP | Water-to-Air and Brine-to-Air | DXHF0481 |  | 53000 | 19.5 | 3.9 | 38800
8105927 | 4.42 | TRANE | WBAHP | Water-to-Air and Brine-to-Air | DXHF0482 |  | 53000 | 19.5 | 3.9 | 38800
8105928 | 4.42 | TRANE | WBAHP | Water-to-Air and Brine-to-Air | DXHF0483 |  | 53000 | 19.5 | 3.9 | 38800
8105929 | 4.42 | TRANE | WBAHP | Water-to-Air and Brine-to-Air | DXHF0484 |  | 53000 | 19.5 | 3.9 | 38800
8105930 | 4.42 | TRANE | WBAHP | Water-to-Air and Brine-to-Air | DXHF0488 |  | 53000 | 19.5 | 3.9 | 38800
8105931 | 5.87 | TRANE | WBAHP | Water-to-Air and Brine-to-Air | DXHF0701 |  | 70400 | 17.6 | 3.8 | 56800
8105932 | 5.87 | TRANE | WBAHP | Water-to-Air and Brine-to-Air | DXHF0702 |  | 70400 | 17.6 | 3.8 | 56800
8105933 | 5.87 | TRANE | WBAHP | Water-to-Air and Brine-to-Air | DXHF0703 |  | 70400 | 17.6 | 3.8 | 56800
8105934 | 5.87 | TRANE | WBAHP | Water-to-Air and Brine-to-Air | DXHF0704 |  | 70400 | 17.6 | 3.8 | 56800
8105935 | 5.87 | TRANE | WBAHP | Water-to-Air and Brine-to-Air | DXHF0708 |  | 70400 | 17.6 | 3.8 | 56800
202434548 | 3.19 | BOSCH | WBAHP | Water-to-Air and Brine-to-Air | SV036-1VTC-***T/A*D-**T/G |  | 38300 | 17.1 | 3.6 | 26700
202434549 | 3.19 | BOSCH | WBAHP | Water-to-Air and Brine-to-Air | SV036-3VTC-***T/A*D-**T/G |  | 38300 | 17.1 | 3.6 | 26700
207198733 | 2.11 | FHP | WBAHP | Water-to-Air and Brine-to-Air | QV024-2HZC-***D*A-**T/G |  | 25300 | 17.65 | 3.7 | 17850
207198734 | 2.11 | FHP | WBAHP | Water-to-Air and Brine-to-Air | QV024-2HZN-***D*A-**T/G |  | 25300 | 17.55 | 3.7 | 17550
207198737 | 2.11 | FHP | WBAHP | Water-to-Air and Brine-to-Air | QV024-3HZC-***D*A-**T/G |  | 25300 | 17.65 | 3.7 | 17850
9910627 | 3.2 | HYDRON MODULE | WBAHP | Water-to-Air and Brine-to-Air | HZS036*3***1B |  | 38400 | 19.5 | 4 | 27600
9910628 | 3.2 | TETCO | WBAHP | Water-to-Air and Brine-to-Air | TZS036*3***1B |  | 38400 | 19.5 | 4 | 27600
9910629 | 3.2 | GEOCOMFORT | WBAHP | Water-to-Air and Brine-to-Air | GZS036*A***1B |  | 38400 | 19.5 | 4 | 27600
9910630 | 3.2 | HYDRON MODULE | WBAHP | Water-to-Air and Brine-to-Air | HZS036*A***1B |  | 38400 | 19.5 | 4 | 27600
9910631 | 3.2 | TETCO | WBAHP | Water-to-Air and Brine-to-Air | TZS036*A***1B |  | 38400 | 19.5 | 4 | 27600
9910636 | 3.13 | GEOCOMFORT | WBAHP | Water-to-Air and Brine-to-Air | GZS036******B |  | 37600 | 18.1 | 3.7 | 27800
9910637 | 3.13 | HYDRON MODULE | WBAHP | Water-to-Air and Brine-to-Air | HZS036******B |  | 37600 | 18.1 | 3.7 | 27800
9910638 | 3.13 | TETCO | WBAHP | Water-to-Air and Brine-to-Air | TZS036******B |  | 37600 | 18.1 | 3.7 | 27800
9910639 | 3.13 | GEOCOMFORT | WBAHP | Water-to-Air and Brine-to-Air | GZS036*2****B |  | 37600 | 18.1 | 3.7 | 27800
9910640 | 3.13 | HYDRON MODULE | WBAHP | Water-to-Air and Brine-to-Air | HZS036*2****B |  | 37600 | 18.1 | 3.7 | 27800
9910641 | 3.13 | TETCO | WBAHP | Water-to-Air and Brine-to-Air | TZS036*2****B |  | 37600 | 18.1 | 3.7 | 27800
9910642 | 3.13 | GEOCOMFORT | WBAHP | Water-to-Air and Brine-to-Air | GZS036*3****B |  | 37600 | 18.1 | 3.7 | 27800
9910643 | 3.13 | HYDRON MODULE | WBAHP | Water-to-Air and Brine-to-Air | HZS036*3****B |  | 37600 | 18.1 | 3.7 | 27800
9910644 | 3.13 | TETCO | WBAHP | Water-to-Air and Brine-to-Air | TZS036*3****B |  | 37600 | 18.1 | 3.7 | 27800
9910645 | 3.13 | GEOCOMFORT | WBAHP | Water-to-Air and Brine-to-Air | GZS036*4****B |  | 37600 | 18.1 | 3.7 | 27800
9910646 | 3.13 | HYDRON MODULE | WBAHP | Water-to-Air and Brine-to-Air | HZS036*4****B |  | 37600 | 18.1 | 3.7 | 27800
9910647 | 3.13 | TETCO | WBAHP | Water-to-Air and Brine-to-Air | TZS036*4****B |  | 37600 | 18.1 | 3.7 | 27800
9910648 | 3.13 | GEOCOMFORT | WBAHP | Water-to-Air and Brine-to-Air | GZS036*A****B |  | 37600 | 18.1 | 3.7 | 27800
9910649 | 3.13 | HYDRON MODULE | WBAHP | Water-to-Air and Brine-to-Air | HZS036*A****B |  | 37600 | 18.1 | 3.7 | 27800
9910650 | 3.13 | TETCO | WBAHP | Water-to-Air and Brine-to-Air | TZS036*A****B |  | 37600 | 18.1 | 3.7 | 27800
9910660 | 3.68 | GEOCOMFORT | WBAHP | Water-to-Air and Brine-to-Air | GZS042*****1B |  | 44100 | 21.1 | 4.1 | 32200
9910661 | 3.68 | HYDRON MODULE | WBAHP | Water-to-Air and Brine-to-Air | HZS042*****1B |  | 44100 | 21.1 | 4.1 | 32200
9910662 | 3.68 | TETCO | WBAHP | Water-to-Air and Brine-to-Air | TZS042*****1B |  | 44100 | 21.1 | 4.1 | 32200
9910663 | 3.68 | GEOCOMFORT | WBAHP | Water-to-Air and Brine-to-Air | GZS042*2***1B |  | 44100 | 21.1 | 4.1 | 32200
9910664 | 3.68 | HYDRON MODULE | WBAHP | Water-to-Air and Brine-to-Air | HZS042*2***1B |  | 44100 | 21.1 | 4.1 | 32200
9910665 | 3.68 | TETCO | WBAHP | Water-to-Air and Brine-to-Air | TZS042*2***1B |  | 44100 | 21.1 | 4.1 | 32200
9910666 | 3.68 | GEOCOMFORT | WBAHP | Water-to-Air and Brine-to-Air | GZS042*3***1B |  | 44100 | 21.1 | 4.1 | 32200
9910667 | 3.68 | HYDRON MODULE | WBAHP | Water-to-Air and Brine-to-Air | HZS042*3***1B |  | 44100 | 21.1 | 4.1 | 32200
9910668 | 3.68 | TETCO | WBAHP | Water-to-Air and Brine-to-Air | TZS042*3***1B |  | 44100 | 21.1 | 4.1 | 32200
9910672 | 3.62 | GEOCOMFORT | WBAHP | Water-to-Air and Brine-to-Air | GZS042******B |  | 43400 | 19.8 | 3.9 | 32800
9910673 | 3.62 | HYDRON MODULE | WBAHP | Water-to-Air and Brine-to-Air | HZS042******B |  | 43400 | 19.8 | 3.9 | 32800
9910674 | 3.62 | TETCO | WBAHP | Water-to-Air and Brine-to-Air | TZS042******B |  | 43400 | 19.8 | 3.9 | 32800
9910675 | 3.62 | GEOCOMFORT | WBAHP | Water-to-Air and Brine-to-Air | GZS042*2****B |  | 43400 | 19.8 | 3.9 | 32800
9910676 | 3.62 | HYDRON MODULE | WBAHP | Water-to-Air and Brine-to-Air | HZS042*2****B |  | 43400 | 19.8 | 3.9 | 32800
9910677 | 3.62 | TETCO | WBAHP | Water-to-Air and Brine-to-Air | TZS042*2****B |  | 43400 | 19.8 | 3.9 | 32800
9910678 | 3.62 | GEOCOMFORT | WBAHP | Water-to-Air and Brine-to-Air | GZS042*3****B |  | 43400 | 19.8 | 3.9 | 32800
9910679 | 3.62 | HYDRON MODULE | WBAHP | Water-to-Air and Brine-to-Air | HZS042*3****B |  | 43400 | 19.8 | 3.9 | 32800
9910680 | 3.62 | TETCO | WBAHP | Water-to-Air and Brine-to-Air | TZS042*3****B |  | 43400 | 19.8 | 3.9 | 32800
9910681 | 3.62 | GEOCOMFORT | WBAHP | Water-to-Air and Brine-to-Air | GZS042*4****B |  | 43400 | 19.8 | 3.9 | 32800
9910682 | 3.62 | HYDRON MODULE | WBAHP | Water-to-Air and Brine-to-Air | HZS042*4****B |  | 43400 | 19.8 | 3.9 | 32800
9910683 | 3.62 | TETCO | WBAHP | Water-to-Air and Brine-to-Air | TZS042*4****B |  | 43400 | 19.8 | 3.9 | 32800
9910696 | 4.2 | GEOCOMFORT | WBAHP | Water-to-Air and Brine-to-Air | GZS048*****1B |  | 50400 | 19.1 | 3.8 | 37800
9910697 | 4.2 | HYDRON MODULE | WBAHP | Water-to-Air and Brine-to-Air | HZS048*****1B |  | 50400 | 19.1 | 3.8 | 37800
9910698 | 4.2 | TETCO | WBAHP | Water-to-Air and Brine-to-Air | TZS048*****1B |  | 50400 | 19.1 | 3.8 | 37800
9910699 | 4.2 | GEOCOMFORT | WBAHP | Water-to-Air and Brine-to-Air | GZS048*2***1B |  | 50400 | 19.1 | 3.8 | 37800
9910700 | 4.2 | HYDRON MODULE | WBAHP | Water-to-Air and Brine-to-Air | HZS048*2***1B |  | 50400 | 19.1 | 3.8 | 37800
9910701 | 4.2 | TETCO | WBAHP | Water-to-Air and Brine-to-Air | TZS048*2***1B |  | 50400 | 19.1 | 3.8 | 37800
9910702 | 4.2 | GEOCOMFORT | WBAHP | Water-to-Air and Brine-to-Air | GZS048*3***1B |  | 50400 | 19.1 | 3.8 | 37800
9910703 | 4.2 | HYDRON MODULE | WBAHP | Water-to-Air and Brine-to-Air | HZS048*3***1B |  | 50400 | 19.1 | 3.8 | 37800
9910704 | 4.2 | TETCO | WBAHP | Water-to-Air and Brine-to-Air | TZS048*3***1B |  | 50400 | 19.1 | 3.8 | 37800
9910708 | 4.04 | GEOCOMFORT | WBAHP | Water-to-Air and Brine-to-Air | GZS048******B |  | 48500 | 17.8 | 3.6 | 38500
9910709 | 4.04 | HYDRON MODULE | WBAHP | Water-to-Air and Brine-to-Air | HZS048******B |  | 48500 | 17.8 | 3.6 | 38500
9910710 | 4.04 | TETCO | WBAHP | Water-to-Air and Brine-to-Air | TZS048******B |  | 48500 | 17.8 | 3.6 | 38500
9910711 | 4.04 | GEOCOMFORT | WBAHP | Water-to-Air and Brine-to-Air | GZS048*2****B |  | 48500 | 17.8 | 3.6 | 38500
9910712 | 4.04 | HYDRON MODULE | WBAHP | Water-to-Air and Brine-to-Air | HZS048*2****B |  | 48500 | 17.8 | 3.6 | 38500
9910713 | 4.04 | TETCO | WBAHP | Water-to-Air and Brine-to-Air | TZS048*2****B |  | 48500 | 17.8 | 3.6 | 38500
203362374 | 2.58 | WHALEN | WBAHP | Water-to-Air and Brine-to-Air | VP-H-1004-*DD |  | 31000 | 18.2 | 3.8 | 20800
203363068 | 2 | WILLIAMS | WBAHP | Water-to-Air and Brine-to-Air | EW009A1D*A |  | 24000 | 17.1 | 3.8 | 17000
203363069 | 2.58 | WILLIAMS | WBAHP | Water-to-Air and Brine-to-Air | EW010A1D*A |  | 31000 | 18.2 | 3.8 | 20800
213154439 | 1.95 | GeoSmart Energy | WBAHP-CB | Water-to-Air and Brine-to-Air | GTS026*1******K | SAH026* | 23400 | 17.5 | 3.7 | 18400
213154440 | 1.95 | GeoSmart Energy | WBAHP-C | Water-to-Air and Brine-to-Air | GTS026*1******K | SRAA026* | 23400 | 17.5 | 3.7 | 18400
213154441 | 3.86 | GeoSmart Energy | WBAHP-CB | Water-to-Air and Brine-to-Air | GTS049*1******K | SAH048* | 46300 | 18 | 3.9 | 37700
213154442 | 3.86 | GeoSmart Energy | WBAHP-C | Water-to-Air and Brine-to-Air | GTS049*1******K | SRAA048* | 46300 | 18 | 3.9 | 37700
213154447 | 3 | GeoSmart Energy | WBAHP-CB | Water-to-Air and Brine-to-Air | GTS038*1******K | SAH036* | 36000 | 19 | 4 | 27900
213154448 | 3 | GeoSmart Energy | WBAHP-C | Water-to-Air and Brine-to-Air | GTS038*1******K | SRAA036* | 36000 | 19 | 4 | 27900
213154454 | 1.95 | GeoSmart Energy | WBAHP-CB | Water-to-Air and Brine-to-Air | GTZ026*1******K | SAH026* | 23400 | 17.5 | 3.7 | 18400
213154455 | 1.95 | GeoSmart Energy | WBAHP-C | Water-to-Air and Brine-to-Air | GTZ026*1******K | SRAA026* | 23400 | 17.5 | 3.7 | 18400
211594139 | 5.51 | TRANE | WBAHP | Water-to-Air and Brine-to-Air | EXHG070A |  | 66100 | 19.8 | 4.1 | 52000
211594212 | 2.16 | TRANE | WBAHP | Water-to-Air and Brine-to-Air | DXHG024A |  | 25900 | 19.2 | 3.9 | 19400
211594213 | 2.88 | TRANE | WBAHP | Water-to-Air and Brine-to-Air | DXHG036A |  | 34500 | 19.7 | 4.1 | 25500
211594214 | 3.88 | TRANE | WBAHP | Water-to-Air and Brine-to-Air | DXHG048A |  | 46600 | 20.6 | 4.3 | 34500
211594215 | 4.49 | TRANE | WBAHP | Water-to-Air and Brine-to-Air | DXHG060A |  | 53900 | 19.9 | 4.2 | 39800
211594216 | 5.57 | TRANE | WBAHP | Water-to-Air and Brine-to-Air | DXHG070A |  | 66800 | 19.6 | 4 | 52900
211594223 | 0.74 | TRANE | WBAHP | Water-to-Air and Brine-to-Air | GEHG0097 |  | 8900 | 17.8 | 3.7 | 6700
211594224 | 1.01 | TRANE | WBAHP | Water-to-Air and Brine-to-Air | GEHG0127 |  | 12100 | 17.6 | 3.7 | 9400
211594225 | 1.29 | TRANE | WBAHP | Water-to-Air and Brine-to-Air | GEHG0157 |  | 15500 | 17.4 | 3.6 | 12300
211594226 | 1.51 | TRANE | WBAHP | Water-to-Air and Brine-to-Air | GEHG0187 |  | 18100 | 17.7 | 3.6 | 14300
211594227 | 2.07 | TRANE | WBAHP | Water-to-Air and Brine-to-Air | GEHG024B |  | 24800 | 18.5 | 3.8 | 19600
211594228 | 2.07 | TRANE | WBAHP | Water-to-Air and Brine-to-Air | GEHG0244 |  | 24800 | 18.5 | 3.8 | 19600
211594229 | 2.07 | TRANE | WBAHP | Water-to-Air and Brine-to-Air | GEHG0247 |  | 24800 | 18.5 | 3.8 | 19600
211594230 | 2.52 | TRANE | WBAHP | Water-to-Air and Brine-to-Air | GEHG030B |  | 30200 | 17.7 | 3.7 | 23300
211594231 | 2.52 | TRANE | WBAHP | Water-to-Air and Brine-to-Air | GEHG0304 |  | 30200 | 17.7 | 3.7 | 23300
211594232 | 2.52 | TRANE | WBAHP | Water-to-Air and Brine-to-Air | GEHG0307 |  | 30200 | 17.7 | 3.7 | 23300
211594233 | 3.11 | TRANE | WBAHP | Water-to-Air and Brine-to-Air | GEHG036B |  | 37300 | 17.6 | 3.6 | 28700
211594234 | 3.11 | TRANE | WBAHP | Water-to-Air and Brine-to-Air | GEHG0364 |  | 37300 | 17.6 | 3.6 | 28700
211594235 | 3.11 | TRANE | WBAHP | Water-to-Air and Brine-to-Air | GEHG0367 |  | 37300 | 17.6 | 3.6 | 28700
211594242 | 0.69 | TRANE | WBAHP | Water-to-Air and Brine-to-Air | EXHG0097 |  | 8300 | 18.8 | 3.7 | 6100
211594243 | 1.03 | TRANE | WBAHP | Water-to-Air and Brine-to-Air | EXHG0127 |  | 12300 | 19.5 | 4 | 9300
211594244 | 1.32 | TRANE | WBAHP | Water-to-Air and Brine-to-Air | EXHG0157 |  | 15800 | 19 | 3.8 | 12100
211594245 | 1.63 | TRANE | WBAHP | Water-to-Air and Brine-to-Air | EXHG0187 |  | 19600 | 20.6 | 4.1 | 14600
211594246 | 2.13 | TRANE | WBAHP | Water-to-Air and Brine-to-Air | EXHG024B |  | 25600 | 20.3 | 3.9 | 19500
211594247 | 2.13 | TRANE | WBAHP | Water-to-Air and Brine-to-Air | EXHG0244 |  | 25600 | 20.3 | 3.9 | 19500
211594248 | 2.13 | TRANE | WBAHP | Water-to-Air and Brine-to-Air | EXHG0247 |  | 25600 | 20.3 | 3.9 | 19500
211594249 | 2.73 | TRANE | WBAHP | Water-to-Air and Brine-to-Air | EXHG030B |  | 32800 | 20.7 | 4.1 | 23600
211594250 | 2.73 | TRANE | WBAHP | Water-to-Air and Brine-to-Air | EXHG0304 |  | 32800 | 20.7 | 4.1 | 23600
211594251 | 2.73 | TRANE | WBAHP | Water-to-Air and Brine-to-Air | EXHG0307 |  | 32800 | 20.7 | 4.1 | 23600
211594252 | 3.09 | TRANE | WBAHP | Water-to-Air and Brine-to-Air | EXHG036B |  | 37100 | 20.4 | 4.1 | 27200
211594253 | 3.09 | TRANE | WBAHP | Water-to-Air and Brine-to-Air | EXHG0364 |  | 37100 | 20.4 | 4.1 | 27200
211594254 | 3.09 | TRANE | WBAHP | Water-to-Air and Brine-to-Air | EXHG0367 |  | 37100 | 20.4 | 4.1 | 27200
211594255 | 3.38 | TRANE | WBAHP | Water-to-Air and Brine-to-Air | EXHG042B |  | 40500 | 21.1 | 4.3 | 29400
211594256 | 3.38 | TRANE | WBAHP | Water-to-Air and Brine-to-Air | EXHG0424 |  | 40500 | 21.1 | 4.3 | 29400
211594257 | 3.93 | TRANE | WBAHP | Water-to-Air and Brine-to-Air | EXHG048B |  | 47100 | 20.3 | 4.3 | 34600
211594258 | 3.93 | TRANE | WBAHP | Water-to-Air and Brine-to-Air | EXHG0484 |  | 47100 | 20.3 | 4.3 | 34600
211594259 | 4.81 | TRANE | WBAHP | Water-to-Air and Brine-to-Air | EXHG060B |  | 57700 | 20.1 | 4.1 | 42900
211594260 | 4.81 | TRANE | WBAHP | Water-to-Air and Brine-to-Air | EXHG0604 |  | 57700 | 20.1 | 4.1 | 42900
211594261 | 5.51 | TRANE | WBAHP | Water-to-Air and Brine-to-Air | EXHG070B |  | 66100 | 19.8 | 4.1 | 52000
963507 | 6.92 | WaterFurnace | WBAHP | Water-to-Air and Brine-to-Air | NLV/NXV080T*3 |  | 83000 | 19.7 | 3.7 | 55000
963508 | 6.92 | WaterFurnace | WBAHP | Water-to-Air and Brine-to-Air | NLV/NXV080T*4 |  | 83000 | 19.7 | 3.7 | 55000
963509 | 6.92 | WaterFurnace | WBAHP | Water-to-Air and Brine-to-Air | NLV/NXV080T*5 |  | 83000 | 19.7 | 3.7 | 55000
963510 | 7.92 | WaterFurnace | WBAHP | Water-to-Air and Brine-to-Air | NLV/NXV095T*3 |  | 95000 | 19.6 | 3.8 | 65000
963511 | 7.92 | WaterFurnace | WBAHP | Water-to-Air and Brine-to-Air | NLV/NXV095T*4 |  | 95000 | 19.6 | 3.8 | 65000
963512 | 7.92 | WaterFurnace | WBAHP | Water-to-Air and Brine-to-Air | NLV/NXV095T*5 |  | 95000 | 19.6 | 3.8 | 65000
963513 | 10.17 | WaterFurnace | WBAHP | Water-to-Air and Brine-to-Air | NLV/NXV120T*3 |  | 122000 | 18 | 3.6 | 83000
963514 | 10.17 | WaterFurnace | WBAHP | Water-to-Air and Brine-to-Air | NLV/NXV120T*4 |  | 122000 | 18 | 3.6 | 83000
963515 | 10.17 | WaterFurnace | WBAHP | Water-to-Air and Brine-to-Air | NLV/NXV120T*5 |  | 122000 | 18 | 3.6 | 83000
1483426 | 1.05 | BOSCH | WBAHP | Water-to-Air and Brine-to-Air | BP012-1HZ/VT |  | 12600 | 17.5 | 3.6 | 9300
1483428 | 2.17 | BOSCH | WBAHP | Water-to-Air and Brine-to-Air | BP024-1HZ/VT |  | 26000 | 19.8 | 3.7 | 18000
1483429 | 2.38 | BOSCH | WBAHP | Water-to-Air and Brine-to-Air | BP030-1HZ/VT |  | 28500 | 19.4 | 3.95 | 20300
200083691 | 2.17 | CENTURY | WBAHP-C | Water-to-Air and Brine-to-Air | HZS024B | MWG24*C-B | 26000 | 18 | 3.8 | 18600
200083692 | 2 | COMFORT-AIRE | WBAHP-C | Water-to-Air and Brine-to-Air | HZS024B | MWG24*B-B | 24000 | 17.4 | 3.9 | 18800
200083693 | 2 | CENTURY | WBAHP-C | Water-to-Air and Brine-to-Air | HZS024B | MWG24*B-B | 24000 | 17.4 | 3.9 | 18800
200083694 | 3.17 | COMFORT-AIRE | WBAHP-C | Water-to-Air and Brine-to-Air | HZS036B | MWG36**-B | 38000 | 17.3 | 3.7 | 26600
200083695 | 3.17 | CENTURY | WBAHP-C | Water-to-Air and Brine-to-Air | HZS036B | MWG36**-B | 38000 | 17.3 | 3.7 | 26600
200083696 | 3.14 | COMFORT-AIRE | WBAHP-CB | Water-to-Air and Brine-to-Air | HZS036B | WDG036***-*B | 37700 | 17.8 | 3.8 | 26200
200083697 | 3.14 | CENTURY | WBAHP-CB | Water-to-Air and Brine-to-Air | HZS036B | WDG036***-*B | 37700 | 17.8 | 3.8 | 26200
200083804 | 5.15 | NORTHERN HEAT PUMP | WBAHP | Water-to-Air and Brine-to-Air | RA-VE-061-* |  | 61800 | 17.1 | 3.6 | 50700
200083805 | 5.15 | NORTHSTAR SERIES | WBAHP | Water-to-Air and Brine-to-Air | RA-VE-061-* |  | 61800 | 17.1 | 3.6 | 50700
6501936 | 2.74 | GEOSTAR | WBAHP | Water-to-Air and Brine-to-Air | GBV/GBH036**3*0 |  | 32900 | 19.2 | 3.8 | 24400
6501937 | 2.81 | GEOSTAR | WBAHP | Water-to-Air and Brine-to-Air | GBV/GBH036**3*1 |  | 33700 | 22 | 4.2 | 24400
6501938 | 2.81 | GEOSTAR | WBAHP | Water-to-Air and Brine-to-Air | GBV/GBH036**3*4 |  | 33700 | 22 | 4.2 | 24400
6501939 | 2.74 | GEOSTAR | WBAHP | Water-to-Air and Brine-to-Air | GBV/GBH036**4*0 |  | 32900 | 19.2 | 3.8 | 24400
6501940 | 2.81 | GEOSTAR | WBAHP | Water-to-Air and Brine-to-Air | GBV/GBH036**4*1 |  | 33700 | 22 | 4.2 | 24400
6501941 | 2.81 | GEOSTAR | WBAHP | Water-to-Air and Brine-to-Air | GBV/GBH036**4*4 |  | 33700 | 22 | 4.2 | 24400
6501942 | 3.18 | GEOSTAR | WBAHP | Water-to-Air and Brine-to-Air | GBV/GBH038**0*1 |  | 38200 | 19.7 | 4.2 | 28500
6501943 | 3.18 | GEOSTAR | WBAHP | Water-to-Air and Brine-to-Air | GBV/GBH038**0*4 |  | 38200 | 19.7 | 4.2 | 28500
6501944 | 3.18 | GEOSTAR | WBAHP | Water-to-Air and Brine-to-Air | GBV/GBH038**2*1 |  | 38200 | 19.7 | 4.2 | 28500
6501945 | 3.18 | GEOSTAR | WBAHP | Water-to-Air and Brine-to-Air | GBV/GBH038**2*4 |  | 38200 | 19.7 | 4.2 | 28500
6501946 | 3.18 | GEOSTAR | WBAHP | Water-to-Air and Brine-to-Air | GBV/GBH038**3*1 |  | 38200 | 19.7 | 4.2 | 28500
6501947 | 3.18 | GEOSTAR | WBAHP | Water-to-Air and Brine-to-Air | GBV/GBH038**3*4 |  | 38200 | 19.7 | 4.2 | 28500
6501948 | 3.18 | GEOSTAR | WBAHP | Water-to-Air and Brine-to-Air | GBV/GBH038**4*1 |  | 38200 | 19.7 | 4.2 | 28500
6501949 | 3.18 | GEOSTAR | WBAHP | Water-to-Air and Brine-to-Air | GBV/GBH038**4*4 |  | 38200 | 19.7 | 4.2 | 28500
6501951 | 3.39 | GEOSTAR | WBAHP | Water-to-Air and Brine-to-Air | GBV/GBH042**0*1 |  | 40700 | 21.7 | 4 | 28900
6501952 | 3.39 | GEOSTAR | WBAHP | Water-to-Air and Brine-to-Air | GBV/GBH042**0*4 |  | 40700 | 21.7 | 4 | 28900
6501954 | 3.39 | GEOSTAR | WBAHP | Water-to-Air and Brine-to-Air | GBV/GBH042**3*1 |  | 40700 | 21.7 | 4 | 28900
6501955 | 3.39 | GEOSTAR | WBAHP | Water-to-Air and Brine-to-Air | GBV/GBH042**3*4 |  | 40700 | 21.7 | 4 | 28900
6501957 | 3.39 | GEOSTAR | WBAHP | Water-to-Air and Brine-to-Air | GBV/GBH042**4*1 |  | 40700 | 21.7 | 4 | 28900
6501958 | 3.39 | GEOSTAR | WBAHP | Water-to-Air and Brine-to-Air | GBV/GBH042**4*4 |  | 40700 | 21.7 | 4 | 28900
6501961 | 3.83 | GEOSTAR | WBAHP | Water-to-Air and Brine-to-Air | GBV/GBH048**0*1 |  | 45900 | 18.8 | 4 | 36400
6501962 | 3.83 | GEOSTAR | WBAHP | Water-to-Air and Brine-to-Air | GBV/GBH048**0*4 |  | 45900 | 18.8 | 4 | 36400
6501964 | 3.83 | GEOSTAR | WBAHP | Water-to-Air and Brine-to-Air | GBV/GBH048**3*1 |  | 45900 | 18.8 | 4 | 36400
6501965 | 3.83 | GEOSTAR | WBAHP | Water-to-Air and Brine-to-Air | GBV/GBH048**3*4 |  | 45900 | 18.8 | 4 | 36400
6501967 | 3.83 | GEOSTAR | WBAHP | Water-to-Air and Brine-to-Air | GBV/GBH048**4*1 |  | 45900 | 18.8 | 4 | 36400
6501968 | 3.83 | GEOSTAR | WBAHP | Water-to-Air and Brine-to-Air | GBV/GBH048**4*4 |  | 45900 | 18.8 | 4 | 36400
6501970 | 4.23 | GEOSTAR | WBAHP | Water-to-Air and Brine-to-Air | GBV/GBH049**0*1 |  | 50800 | 19.3 | 4 | 38200
6501971 | 4.23 | GEOSTAR | WBAHP | Water-to-Air and Brine-to-Air | GBV/GBH049**0*4 |  | 50800 | 19.3 | 4 | 38200
6501972 | 4.23 | GEOSTAR | WBAHP | Water-to-Air and Brine-to-Air | GBV/GBH049**3*1 |  | 50800 | 19.3 | 4 | 38200
6501973 | 4.23 | GEOSTAR | WBAHP | Water-to-Air and Brine-to-Air | GBV/GBH049**3*4 |  | 50800 | 19.3 | 4 | 38200
6501974 | 4.23 | GEOSTAR | WBAHP | Water-to-Air and Brine-to-Air | GBV/GBH049**4*1 |  | 50800 | 19.3 | 4 | 38200
6501975 | 4.23 | GEOSTAR | WBAHP | Water-to-Air and Brine-to-Air | GBV/GBH049**4*4 |  | 50800 | 19.3 | 4 | 38200
6501976 | 5.19 | GEOSTAR | WBAHP | Water-to-Air and Brine-to-Air | GBV/GBH060**0*0 |  | 62300 | 17.4 | 3.7 | 46100
6501977 | 5.18 | GEOSTAR | WBAHP | Water-to-Air and Brine-to-Air | GBV/GBH060**0*1 |  | 62200 | 18.4 | 4 | 47900
6501978 | 5.18 | GEOSTAR | WBAHP | Water-to-Air and Brine-to-Air | GBV/GBH060**0*4 |  | 62200 | 18.4 | 4 | 47900
6501979 | 5.19 | GEOSTAR | WBAHP | Water-to-Air and Brine-to-Air | GBV/GBH060**3*0 |  | 62300 | 17.4 | 3.7 | 46100
6501980 | 5.18 | GEOSTAR | WBAHP | Water-to-Air and Brine-to-Air | GBV/GBH060**3*1 |  | 62200 | 18.4 | 4 | 47900
6501981 | 5.18 | GEOSTAR | WBAHP | Water-to-Air and Brine-to-Air | GBV/GBH060**3*4 |  | 62200 | 18.4 | 4 | 47900
6501982 | 5.19 | GEOSTAR | WBAHP | Water-to-Air and Brine-to-Air | GBV/GBH060**4*0 |  | 62300 | 17.4 | 3.7 | 46100
6501983 | 5.18 | GEOSTAR | WBAHP | Water-to-Air and Brine-to-Air | GBV/GBH060**4*1 |  | 62200 | 18.4 | 4 | 47900
6501984 | 5.18 | GEOSTAR | WBAHP | Water-to-Air and Brine-to-Air | GBV/GBH060**4*4 |  | 62200 | 18.4 | 4 | 47900
6501985 | 5.19 | GEOSTAR | WBAHP | Water-to-Air and Brine-to-Air | GBV/GBH060**5*0 |  | 62300 | 17.4 | 3.7 | 46100
6501986 | 5.46 | GEOSTAR | WBAHP | Water-to-Air and Brine-to-Air | GBV/GBH064**0*1 |  | 65500 | 19.3 | 3.8 | 47300
6501987 | 5.46 | GEOSTAR | WBAHP | Water-to-Air and Brine-to-Air | GBV/GBH064**0*4 |  | 65500 | 19.3 | 3.8 | 47300
6501988 | 5.46 | GEOSTAR | WBAHP | Water-to-Air and Brine-to-Air | GBV/GBH064**3*1 |  | 65500 | 19.3 | 3.8 | 47300
6501989 | 5.46 | GEOSTAR | WBAHP | Water-to-Air and Brine-to-Air | GBV/GBH064**3*4 |  | 65500 | 19.3 | 3.8 | 47300
6501990 | 5.46 | GEOSTAR | WBAHP | Water-to-Air and Brine-to-Air | GBV/GBH064**4*1 |  | 65500 | 19.3 | 3.8 | 47300
6501991 | 5.46 | GEOSTAR | WBAHP | Water-to-Air and Brine-to-Air | GBV/GBH064**4*4 |  | 65500 | 19.3 | 3.8 | 47300
202330564 | 5.73 | AAON, Inc. | WBAHP | Water-to-Air and Brine-to-Air | M2-006-2-H-BCBC-V0-10-000-A |  | 68700 | 17.3 | 3.6 | 43100
202330566 | 5.7 | AAON, Inc. | WBAHP | Water-to-Air and Brine-to-Air | M2-006-3-H-ACBC-C0-10-000-A |  | 68400 | 17.6 | 3.6 | 44000
202330568 | 5.73 | AAON, Inc. | WBAHP | Water-to-Air and Brine-to-Air | M2-006-3-H-BCBC-V0-10-000-A |  | 68700 | 17.3 | 3.6 | 43100
202330570 | 5.7 | AAON, Inc. | WBAHP | Water-to-Air and Brine-to-Air | M2-006-4-H-ACBC-C0-10-000-A |  | 68400 | 17.6 | 3.6 | 44000
202330572 | 5.73 | AAON, Inc. | WBAHP | Water-to-Air and Brine-to-Air | M2-006-4-H-BCBC-V0-10-000-A |  | 68700 | 17.3 | 3.6 | 43100
202330573 | 0.53 | AAON, Inc. | WBAHP | Water-to-Air and Brine-to-Air | WH-006-B-H-ACAC-C0-10-200-A |  | 6400 | 17.2 | 3.6 | 4600
202330574 | 0.53 | AAON, Inc. | WBAHP | Water-to-Air and Brine-to-Air | WH-006-1-H-ACAC-C0-10-200-A |  | 6400 | 17.2 | 3.6 | 4600
202330575 | 0.53 | AAON, Inc. | WBAHP | Water-to-Air and Brine-to-Air | WH-006-A-H-ACAC-C0-10-200-A |  | 6400 | 17.2 | 3.6 | 4600
202330576 | 0.53 | AAON, Inc. | WBAHP | Water-to-Air and Brine-to-Air | WV-006-B-H-ACAC-C0-10-200-A |  | 6300 | 18.2 | 4.1 | 5200
202330577 | 0.53 | AAON, Inc. | WBAHP | Water-to-Air and Brine-to-Air | WV-006-1-H-ACAC-C0-10-200-A |  | 6300 | 18.2 | 4.1 | 5200
202330578 | 0.53 | AAON, Inc. | WBAHP | Water-to-Air and Brine-to-Air | WV-006-A-H-ACAC-C0-10-200-A |  | 6300 | 18.2 | 4.1 | 5200
202330738 | 2.08 | WHALEN | WBAHP | Water-to-Air and Brine-to-Air | CASH*024AB**A**(D,E) |  | 25000 | 18.5 | 3.7 | 17000
202330739 | 2.08 | WHALEN | WBAHP | Water-to-Air and Brine-to-Air | CASV*024AB**A**(D,E) |  | 25000 | 18.5 | 3.7 | 17000
202330740 | 2.08 | WHALEN | WBAHP | Water-to-Air and Brine-to-Air | CASH*024AD**A**(D,E) |  | 25000 | 18.5 | 3.7 | 17000
202330741 | 2.08 | WHALEN | WBAHP | Water-to-Air and Brine-to-Air | CASV*024AD**A**(D,E) |  | 25000 | 18.5 | 3.7 | 17000
202330742 | 2.5 | WHALEN | WBAHP | Water-to-Air and Brine-to-Air | CASH*030AB**A**(D,E) |  | 30000 | 17.5 | 3.6 | 23000
202330743 | 2.5 | WHALEN | WBAHP | Water-to-Air and Brine-to-Air | CASV*030AB**A**(D,E) |  | 30000 | 17.5 | 3.6 | 23000
202330744 | 2.5 | WHALEN | WBAHP | Water-to-Air and Brine-to-Air | CASH*030AD**A**(D,E) |  | 30000 | 17.5 | 3.6 | 23000
202330745 | 2.5 | WHALEN | WBAHP | Water-to-Air and Brine-to-Air | CASV*030AD**A**(D,E) |  | 30000 | 17.5 | 3.6 | 23000
202330746 | 3 | WHALEN | WBAHP | Water-to-Air and Brine-to-Air | CASH*036AB**A**(D,E) |  | 36000 | 19 | 3.6 | 28000
202330747 | 3 | WHALEN | WBAHP | Water-to-Air and Brine-to-Air | CASV*036AB**A**(D,E) |  | 36000 | 19 | 3.6 | 28000
202330748 | 3 | WHALEN | WBAHP | Water-to-Air and Brine-to-Air | CASH*036AD**A**(D,E) |  | 36000 | 19 | 3.6 | 28000
6674620 | 2.22 | BOSCH | WBAHP | Water-to-Air and Brine-to-Air | LM024-1CF/HZ/VT*-*****A |  | 26600 | 19.9 | 3.78 | 18000
6674621 | 2.22 | BOSCH | WBAHP | Water-to-Air and Brine-to-Air | LM024-3CF/HZ/VT*-*****A |  | 26600 | 19.9 | 3.78 | 18000
6674622 | 2.22 | BOSCH | WBAHP | Water-to-Air and Brine-to-Air | LM024-2CF/HZ/VT*-*****A |  | 26600 | 19.9 | 3.78 | 18000
6674623 | 2.22 | BOSCH | WBAHP | Water-to-Air and Brine-to-Air | LM024-4CF/HZ/VT*-*****A |  | 26600 | 19.9 | 3.78 | 18000
6676515 | 3.33 | BOSCH | WBAHP | Water-to-Air and Brine-to-Air | LM036-1VT/CF/HZ*-*****A |  | 39900 | 20.2 | 3.95 | 28400
6676516 | 3.33 | BOSCH | WBAHP | Water-to-Air and Brine-to-Air | LM036-3VT/CF/HZ*-*****A |  | 39900 | 20.2 | 3.95 | 28400
6676518 | 3.33 | BOSCH | WBAHP | Water-to-Air and Brine-to-Air | LM036-2VT/CF/HZ*-*****A |  | 39900 | 20.2 | 3.95 | 28400
6676519 | 3.33 | BOSCH | WBAHP | Water-to-Air and Brine-to-Air | LM036-4VT/CF/HZ*-*****A |  | 39900 | 20.2 | 3.95 | 28400
6677645 | 4.28 | BOSCH | WBAHP | Water-to-Air and Brine-to-Air | LM048-1VT/CF/HZ*-*****A |  | 51300 | 18 | 3.9 | 36900
6677682 | 4.28 | BOSCH | WBAHP | Water-to-Air and Brine-to-Air | LM048-3VT/CF/HZ*-*****A |  | 51300 | 18 | 3.9 | 36900
6677754 | 4.28 | BOSCH | WBAHP | Water-to-Air and Brine-to-Air | LM048-4VT/CF/HZ*-*****A |  | 51300 | 18 | 3.9 | 36900
6677875 | 5.43 | BOSCH | WBAHP | Water-to-Air and Brine-to-Air | LM060-1VT/CF/HZ*-*****A |  | 65100 | 17.6 | 3.7 | 45500
6677876 | 5.43 | BOSCH | WBAHP | Water-to-Air and Brine-to-Air | LM060-3VT/CF/HZ*-*****A |  | 65100 | 17.6 | 3.7 | 45500
6677878 | 5.43 | BOSCH | WBAHP | Water-to-Air and Brine-to-Air | LM060-4VT/CF/HZ*-*****A |  | 65100 | 17.6 | 3.7 | 45500
213307837 | 5.71 | GeoSmart Energy | WBAHP | Water-to-Air and Brine-to-Air | QT072**1*1*****J |  | 68500 | 17.1 | 3.7 | 54500
202835053 | 3.33 | BOSCH | WBAHP | Water-to-Air and Brine-to-Air | SM036-1HZ*-*****C |  | 39900 | 20.2 | 3.95 | 28400
202835056 | 2.24 | BOSCH | WBAHP | Water-to-Air and Brine-to-Air | SM024-1VT*-*****C |  | 26900 | 18.9 | 4.1 | 18700
202835057 | 5.33 | BOSCH | WBAHP | Water-to-Air and Brine-to-Air | SM060-1VT*-*****C |  | 63900 | 18.6 | 4 | 48600
202836307 | 3.35 | BOSCH | WBAHP | Water-to-Air and Brine-to-Air | SM036-1VT*-*****C |  | 40200 | 21 | 4.3 | 28200
202836309 | 4.32 | BOSCH | WBAHP | Water-to-Air and Brine-to-Air | SM048-1VT*-*****C |  | 51800 | 18.6 | 4.2 | 38200
202901193 | 2.04 | WHALEN | WBAHP | Water-to-Air and Brine-to-Air | VD-A-0801-*DA |  | 24500 | 17.5 | 4 | 17000
202921908 | 3.13 | BOSCH | WBAHP | Water-to-Air and Brine-to-Air | EP036-1VT*-*****B |  | 37500 | 19.7 | 3.9 | 26000
202921909 | 3.13 | BOSCH | WBAHP | Water-to-Air and Brine-to-Air | EP036-3VT*-*****B |  | 37500 | 19.7 | 3.9 | 26000
202921910 | 3.13 | BOSCH | WBAHP | Water-to-Air and Brine-to-Air | EP036-4VT*-*****B |  | 37500 | 19.7 | 3.9 | 26000
202921911 | 3.13 | BOSCH-GEO | WBAHP | Water-to-Air and Brine-to-Air | BP036-1VT*-*****B |  | 37500 | 19.7 | 3.9 | 26000
202921912 | 3.13 | BOSCH | WBAHP | Water-to-Air and Brine-to-Air | EP036-1HZ*-*****B |  | 37500 | 18.7 | 3.9 | 26000
202921913 | 3.13 | BOSCH | WBAHP | Water-to-Air and Brine-to-Air | EP036-3HZ*-*****B |  | 37500 | 18.7 | 3.9 | 26000
202921914 | 3.13 | BOSCH | WBAHP | Water-to-Air and Brine-to-Air | EP036-4HZ*-*****B |  | 37500 | 18.7 | 3.9 | 26000
202921915 | 3.13 | BOSCH-GEO | WBAHP | Water-to-Air and Brine-to-Air | BP036-1HZ*-*****B |  | 37500 | 18.7 | 3.9 | 26000
202921952 | 3.13 | FHP | WBAHP | Water-to-Air and Brine-to-Air | EP036-1HZ*-*****B |  | 37500 | 18.7 | 3.9 | 26000
202921953 | 3.13 | FHP | WBAHP | Water-to-Air and Brine-to-Air | EP036-3HZ*-*****B |  | 37500 | 18.7 | 3.9 | 26000
202921954 | 3.13 | FHP | WBAHP | Water-to-Air and Brine-to-Air | EP036-4HZ*-*****B |  | 37500 | 18.7 | 3.9 | 26000
202921956 | 3.13 | BOSCH | WBAHP | Water-to-Air and Brine-to-Air | BP036-1HZ*-*****B |  | 37500 | 18.7 | 3.9 | 26000
202921957 | 3.13 | FHP | WBAHP | Water-to-Air and Brine-to-Air | EP036-1VT*-*****B |  | 37500 | 19.7 | 3.9 | 26000
202921958 | 3.13 | FHP | WBAHP | Water-to-Air and Brine-to-Air | EP036-3VT*-*****B |  | 37500 | 19.7 | 3.9 | 26000
202921959 | 3.13 | FHP | WBAHP | Water-to-Air and Brine-to-Air | EP036-4VT*-*****B |  | 37500 | 19.7 | 3.9 | 26000
202921960 | 3.13 | BOSCH | WBAHP | Water-to-Air and Brine-to-Air | BP036-1VT*-*****B |  | 37500 | 19.7 | 3.9 | 26000
202922686 | 3.13 | CARRIER | WBAHP | Water-to-Air and Brine-to-Air | 50PSH036***3/CA |  | 37500 | 18.7 | 3.9 | 26000
202922689 | 3.13 | CARRIER | WBAHP | Water-to-Air and Brine-to-Air | 50PSH036***5/EA |  | 37500 | 18.7 | 3.9 | 26000
202922692 | 3.13 | CARRIER | WBAHP | Water-to-Air and Brine-to-Air | 50PSH036***6/FA |  | 37500 | 18.7 | 3.9 | 26000
202922695 | 3.13 | CARRIER | WBAHP | Water-to-Air and Brine-to-Air | GB036H******1**1 |  | 37500 | 18.7 | 3.9 | 26000
207335591 | 4.23 | YORK BY JOHNSON CONTROLS | WBAHP | Water-to-Air and Brine-to-Air | YZFT049**1*(1,4)*K |  | 50800 | 19.3 | 4 | 38200
207335592 | 5.46 | YORK BY JOHNSON CONTROLS | WBAHP | Water-to-Air and Brine-to-Air | YZFT064**1*(1,4)*K |  | 65500 | 19.3 | 3.8 | 47300
207335593 | 6.15 | YORK BY JOHNSON CONTROLS | WBAHP | Water-to-Air and Brine-to-Air | YZFT072**1*(1,4)****J |  | 73800 | 18.2 | 3.7 | 55400
203466716 | 4.23 | 5 SERIES | WBAHP | Water-to-Air and Brine-to-Air | NDV/NDH049J1*(1,2,4) |  | 50800 | 19.3 | 4 | 38200
203466717 | 3.86 | 5 SERIES INDOOR SPLITS | WBAHP-CB | Water-to-Air and Brine-to-Air | NDZ049J1 | SAH048* | 46300 | 18 | 3.9 | 37700
203471325 | 3.86 | 5 SERIES INDOOR SPLITS | WBAHP-C | Water-to-Air and Brine-to-Air | NDZ049J1 | SRAA048* | 46300 | 18 | 3.9 | 37700
203490411 | 3.86 | GeoSmart Energy | WBAHP-CB | Water-to-Air and Brine-to-Air | GTZ049*1*J | SAH048* | 46300 | 18 | 3.9 | 37700
203490420 | 3.86 | GeoSmart Energy | WBAHP-C | Water-to-Air and Brine-to-Air | GTZ049*1*J | SRAA048* | 46300 | 18 | 3.9 | 37700
203495469 | 4.23 | GEOSTAR | WBAHP | Water-to-Air and Brine-to-Air | 101/102J049**1*(1,2,4) |  | 50800 | 19.3 | 4 | 38200
203495470 | 3.86 | GEOSTAR | WBAHP-CB | Water-to-Air and Brine-to-Air | 103J049**1 | SAH048* | 46300 | 18 | 3.9 | 37700
203495474 | 3.86 | GEOSTAR | WBAHP-C | Water-to-Air and Brine-to-Air | 103J049**1 | SRAA048* | 46300 | 18 | 3.9 | 37700
205788293 | 5.33 | Johnson Controls | WBAHP | Water-to-Air and Brine-to-Air | JSH/V/D060C B |  | 63900 | 17.2 | 3.7 | 46900
205788294 | 5.33 | SKYMARK | WBAHP | Water-to-Air and Brine-to-Air | JSH/V/D060C C |  | 63900 | 17.2 | 3.7 | 46900
205823049 | 1.25 | OMEGA HEAT PUMP | WBAHP | Water-to-Air and Brine-to-Air | VSHP050G |  | 15000 | 18.5 | 3.7 | 10600
205823050 | 1.52 | OMEGA HEAT PUMP | WBAHP | Water-to-Air and Brine-to-Air | VSHP060G |  | 18200 | 17.3 | 3.6 | 14000
205901397 | 4.08 | DUAL AIR | WBAHP | Water-to-Air and Brine-to-Air | CFX049 |  | 49000 | 17.1 | 3.6 | 31000
205901398 | 4.08 | MIAMI HEAT PUMP | WBAHP | Water-to-Air and Brine-to-Air | HPX049 |  | 49000 | 17.1 | 3.6 | 31000
205961529 | 5.18 | Johnson Controls | WBAHP | Water-to-Air and Brine-to-Air | JRE060D |  | 62100 | 17.6 | 3.6 | 45600
212508384 | 3.58 | HYDROTECH | WBAHP | Water-to-Air and Brine-to-Air | WSH6042AN* |  | 43000 | 18.5 | 3.8 | 31500
212508386 | 4.13 | HYDROTECH | WBAHP | Water-to-Air and Brine-to-Air | WSH6048AN* |  | 49500 | 18.1 | 3.6 | 36000
212508387 | 5.21 | HYDROTECH | WBAHP | Water-to-Air and Brine-to-Air | WSH6060AM* |  | 62500 | 18.1 | 3.6 | 45000
212508388 | 5.21 | HYDROTECH | WBAHP | Water-to-Air and Brine-to-Air | WSH6060AN* |  | 62500 | 18.1 | 3.6 | 45000
212508389 | 6 | HYDROTECH | WBAHP | Water-to-Air and Brine-to-Air | WSH6072AM* |  | 72000 | 17.1 | 3.6 | 55000
212508390 | 6 | HYDROTECH | WBAHP | Water-to-Air and Brine-to-Air | WSH6072AN* |  | 72000 | 17.1 | 3.6 | 55000
212508395 | 2.21 | AE Air | WBAHP | Water-to-Air and Brine-to-Air | WSH6024AN* |  | 26500 | 18.4 | 3.6 | 18500
212508397 | 2.5 | AE Air | WBAHP | Water-to-Air and Brine-to-Air | WSH6030AN* |  | 30000 | 18.4 | 3.6 | 21000
212508399 | 3.04 | AE Air | WBAHP | Water-to-Air and Brine-to-Air | WSH6036AN* |  | 36500 | 18 | 3.6 | 27000
212508401 | 3.58 | AE Air | WBAHP | Water-to-Air and Brine-to-Air | WSH6042AN* |  | 43000 | 18.5 | 3.8 | 31500
212508403 | 4.13 | AE Air | WBAHP | Water-to-Air and Brine-to-Air | WSH6048AN* |  | 49500 | 18.1 | 3.6 | 36000
212508404 | 6 | AE Air | WBAHP | Water-to-Air and Brine-to-Air | WSH6072AM* |  | 72000 | 17.1 | 3.6 | 55000
212508405 | 6 | AE Air | WBAHP | Water-to-Air and Brine-to-Air | WSH6072AN* |  | 72000 | 17.1 | 3.6 | 55000
212509300 | 5.21 | AE Air | WBAHP | Water-to-Air and Brine-to-Air | WSH6060AM* |  | 62500 | 18.1 | 3.6 | 45000
212509301 | 5.21 | AE Air | WBAHP | Water-to-Air and Brine-to-Air | WSH6060AN* |  | 62500 | 18.1 | 3.6 | 45000
213087558 | 3.86 | WaterFurnace | WBAHP-CB | Water-to-Air and Brine-to-Air | NDS049J1 | SAH048* | 46300 | 18 | 3.9 | 37700
213087559 | 3.86 | WaterFurnace | WBAHP-C | Water-to-Air and Brine-to-Air | NDS049J1 | SRAA048* | 46300 | 18 | 3.9 | 37700
5211514 | 0.7 | DAIKIN | WBAHP | Water-to-Air and Brine-to-Air | WGSV/WGSH007B*A |  | 8400 | 18.1 | 3.9 | 6200
5211515 | 0.7 | DAIKIN | WBAHP | Water-to-Air and Brine-to-Air | WGSV/WGSH007B*E |  | 8400 | 18.1 | 3.9 | 6200
5211516 | 0.7 | DAIKIN | WBAHP | Water-to-Air and Brine-to-Air | WGSV/WGSH007B*J |  | 8400 | 18.1 | 3.9 | 6200
5220636 | 1.11 | DAIKIN | WBAHP | Water-to-Air and Brine-to-Air | WGSV/WGSH012B*A |  | 13300 | 18.1 | 3.9 | 10000
5220637 | 1.11 | DAIKIN | WBAHP | Water-to-Air and Brine-to-Air | WGSV/WGSH012B*E |  | 13300 | 18.1 | 3.9 | 10000
5220638 | 1.11 | DAIKIN | WBAHP | Water-to-Air and Brine-to-Air | WGSV/WGSH012B*J |  | 13300 | 17.2 | 3.8 | 10000
5220663 | 1.33 | DAIKIN | WBAHP | Water-to-Air and Brine-to-Air | WGSV/WGSH015B*E |  | 16000 | 21.2 | 4.1 | 11700
5220664 | 1.33 | DAIKIN | WBAHP | Water-to-Air and Brine-to-Air | WGSV/WGSH015B*J |  | 16000 | 19.1 | 3.8 | 11700
5220666 | 1.56 | DAIKIN | WBAHP | Water-to-Air and Brine-to-Air | WGSV/WGSH019B*E |  | 18700 | 18.7 | 4.1 | 13800
5220667 | 1.56 | DAIKIN | WBAHP | Water-to-Air and Brine-to-Air | WGSV/WGSH019B*J |  | 18700 | 18.7 | 4.1 | 13800
5220670 | 2.29 | DAIKIN | WBAHP | Water-to-Air and Brine-to-Air | WGSV/WGSH024B*E |  | 27500 | 19.9 | 4.1 | 17700
5220671 | 2.29 | DAIKIN | WBAHP | Water-to-Air and Brine-to-Air | WGSV/WGSH024B*F |  | 27500 | 19.9 | 4.1 | 17700
5220672 | 2.29 | DAIKIN | WBAHP | Water-to-Air and Brine-to-Air | WGSV/WGSH024B*J |  | 27500 | 19.9 | 4.1 | 17700
5220673 | 2.29 | DAIKIN | WBAHP | Water-to-Air and Brine-to-Air | WGSV/WGSH024B*K |  | 27500 | 19.9 | 4.1 | 17700
5220675 | 2.61 | DAIKIN | WBAHP | Water-to-Air and Brine-to-Air | WGSV/WGSH030B*E |  | 31300 | 20.1 | 4.1 | 21600
5220676 | 2.61 | DAIKIN | WBAHP | Water-to-Air and Brine-to-Air | WGSV/WGSH030B*F |  | 31300 | 20.1 | 4.1 | 21600
5220677 | 2.61 | DAIKIN | WBAHP | Water-to-Air and Brine-to-Air | WGSV/WGSH030B*J |  | 31300 | 20.1 | 4.1 | 21600
5220678 | 2.61 | DAIKIN | WBAHP | Water-to-Air and Brine-to-Air | WGSV/WGSH030B*K |  | 31300 | 20.1 | 4.1 | 21600
5220681 | 3.21 | DAIKIN | WBAHP | Water-to-Air and Brine-to-Air | WGSV/WGSH036B*E |  | 38500 | 22 | 4.3 | 26200
5220682 | 3.21 | DAIKIN | WBAHP | Water-to-Air and Brine-to-Air | WGSV/WGSH036B*F |  | 38500 | 22 | 4.3 | 26200
5220683 | 3.21 | DAIKIN | WBAHP | Water-to-Air and Brine-to-Air | WGSV/WGSH036B*J |  | 38500 | 22 | 4.3 | 26200
5220684 | 3.21 | DAIKIN | WBAHP | Water-to-Air and Brine-to-Air | WGSV/WGSH036B*K |  | 38500 | 22 | 4.3 | 26200
5220686 | 3.79 | DAIKIN | WBAHP | Water-to-Air and Brine-to-Air | WGSV/WGSH042B*E |  | 45500 | 20.2 | 4 | 31300
5220687 | 3.79 | DAIKIN | WBAHP | Water-to-Air and Brine-to-Air | WGSV/WGSH042B*F |  | 45500 | 20.2 | 4 | 31300
5220688 | 3.79 | DAIKIN | WBAHP | Water-to-Air and Brine-to-Air | WGSV/WGSH042B*K |  | 45500 | 20.2 | 4 | 31300
5220690 | 4.39 | DAIKIN | WBAHP | Water-to-Air and Brine-to-Air | WGSV/WGSH048B*E |  | 52700 | 19.9 | 4 | 36900
5220691 | 4.39 | DAIKIN | WBAHP | Water-to-Air and Brine-to-Air | WGSV/WGSH048B*F |  | 52700 | 19.9 | 4 | 36900
5220693 | 4.39 | DAIKIN | WBAHP | Water-to-Air and Brine-to-Air | WGSV/WGSH048B*K |  | 52700 | 19.9 | 4 | 36900
202434719 | 3.19 | CARRIER | WBAHP | Water-to-Air and Brine-to-Air | 50PCV036J/K*C4/DE |  | 38300 | 17.1 | 3.6 | 26700
202434724 | 3.19 | CARRIER | WBAHP | Water-to-Air and Brine-to-Air | 50PCH036N/P/W/Y*C3/CE |  | 38300 | 17.1 | 3.6 | 26700
202434725 | 3.19 | CARRIER | WBAHP | Water-to-Air and Brine-to-Air | 50PCH036N/P/W/Y*C5/EE |  | 38300 | 17.1 | 3.6 | 26700
202434726 | 3.19 | CARRIER | WBAHP | Water-to-Air and Brine-to-Air | 50PCH036N/P/W/Y*C6/FE |  | 38300 | 17.1 | 3.6 | 26700
202434727 | 3.19 | CARRIER | WBAHP | Water-to-Air and Brine-to-Air | 50PCH036N/P/W/Y*C4/DE |  | 38300 | 17.1 | 3.6 | 26700
207177468 | 2.13 | TRANE | WBAHP | Water-to-Air and Brine-to-Air | EXVG024A |  | 25600 | 20.3 | 3.9 | 19500
207177469 | 2.13 | TRANE | WBAHP | Water-to-Air and Brine-to-Air | EXVG024B |  | 25600 | 20.3 | 3.9 | 19500
207177470 | 2.13 | TRANE | WBAHP | Water-to-Air and Brine-to-Air | EXVG0244 |  | 25600 | 20.3 | 3.9 | 19500
207177471 | 2.13 | TRANE | WBAHP | Water-to-Air and Brine-to-Air | EXVG0247 |  | 25600 | 20.3 | 3.9 | 19500
207177472 | 2.73 | TRANE | WBAHP | Water-to-Air and Brine-to-Air | EXVG030A |  | 32800 | 20.7 | 4.1 | 23600
207177473 | 2.73 | TRANE | WBAHP | Water-to-Air and Brine-to-Air | EXVG030B |  | 32800 | 20.7 | 4.1 | 23600
207177474 | 2.73 | TRANE | WBAHP | Water-to-Air and Brine-to-Air | EXVG0304 |  | 32800 | 20.7 | 4.1 | 23600
207177475 | 2.73 | TRANE | WBAHP | Water-to-Air and Brine-to-Air | EXVG0307 |  | 32800 | 20.7 | 4.1 | 23600
207177476 | 3.09 | TRANE | WBAHP | Water-to-Air and Brine-to-Air | EXVG036A |  | 37100 | 20.4 | 4.1 | 27200
207177477 | 3.09 | TRANE | WBAHP | Water-to-Air and Brine-to-Air | EXVG036B |  | 37100 | 20.4 | 4.1 | 27200
207177478 | 3.09 | TRANE | WBAHP | Water-to-Air and Brine-to-Air | EXVG0364 |  | 37100 | 20.4 | 4.1 | 27200
207177479 | 3.09 | TRANE | WBAHP | Water-to-Air and Brine-to-Air | EXVG0367 |  | 37100 | 20.4 | 4.1 | 27200
207177480 | 3.38 | TRANE | WBAHP | Water-to-Air and Brine-to-Air | EXVG042A |  | 40500 | 21.1 | 4.3 | 29400
207177481 | 3.38 | TRANE | WBAHP | Water-to-Air and Brine-to-Air | EXVG042B |  | 40500 | 21.1 | 4.3 | 29400
207177482 | 3.38 | TRANE | WBAHP | Water-to-Air and Brine-to-Air | EXVG0424 |  | 40500 | 21.1 | 4.3 | 29400
207177483 | 3.93 | TRANE | WBAHP | Water-to-Air and Brine-to-Air | EXVG048A |  | 47100 | 20.3 | 4.3 | 34600
207177484 | 3.93 | TRANE | WBAHP | Water-to-Air and Brine-to-Air | EXVG048B |  | 47100 | 20.3 | 4.3 | 34600
207177485 | 3.93 | TRANE | WBAHP | Water-to-Air and Brine-to-Air | EXVG0484 |  | 47100 | 20.3 | 4.3 | 34600
207177486 | 4.81 | TRANE | WBAHP | Water-to-Air and Brine-to-Air | EXVG060A |  | 57700 | 20.1 | 4.1 | 42900
207177487 | 4.81 | TRANE | WBAHP | Water-to-Air and Brine-to-Air | EXVG060B |  | 57700 | 20.1 | 4.1 | 42900
207177488 | 4.81 | TRANE | WBAHP | Water-to-Air and Brine-to-Air | EXVG0604 |  | 57700 | 20.1 | 4.1 | 42900
207177489 | 5.51 | TRANE | WBAHP | Water-to-Air and Brine-to-Air | EXVG070A |  | 66100 | 19.8 | 4.1 | 52000
207177490 | 5.51 | TRANE | WBAHP | Water-to-Air and Brine-to-Air | EXVG070B |  | 66100 | 19.8 | 4.1 | 52000
207177491 | 5.51 | TRANE | WBAHP | Water-to-Air and Brine-to-Air | EXVG0704 |  | 66100 | 19.8 | 4.1 | 52000
207177492 | 2.16 | TRANE | WBAHP | Water-to-Air and Brine-to-Air | DXVG024A |  | 25900 | 19.2 | 3.9 | 19400
207177493 | 2.16 | TRANE | WBAHP | Water-to-Air and Brine-to-Air | DXVG024B |  | 25900 | 19.2 | 3.9 | 19400
207177494 | 2.16 | TRANE | WBAHP | Water-to-Air and Brine-to-Air | DXVG0244 |  | 25900 | 19.2 | 3.9 | 19400
207177495 | 2.16 | TRANE | WBAHP | Water-to-Air and Brine-to-Air | DXVG0247 |  | 25900 | 19.2 | 3.9 | 19400
207177496 | 2.88 | TRANE | WBAHP | Water-to-Air and Brine-to-Air | DXVG036A |  | 34500 | 19.7 | 4.1 | 25500
207177497 | 2.88 | TRANE | WBAHP | Water-to-Air and Brine-to-Air | DXVG036B |  | 34500 | 19.7 | 4.1 | 25500
207177498 | 2.88 | TRANE | WBAHP | Water-to-Air and Brine-to-Air | DXVG0364 |  | 34500 | 19.7 | 4.1 | 25500
207177499 | 2.88 | TRANE | WBAHP | Water-to-Air and Brine-to-Air | DXVG0367 |  | 34500 | 19.7 | 4.1 | 25500
207177500 | 3.88 | TRANE | WBAHP | Water-to-Air and Brine-to-Air | DXVG048A |  | 46600 | 20.6 | 4.3 | 34500
207177501 | 3.88 | TRANE | WBAHP | Water-to-Air and Brine-to-Air | DXVG048B |  | 46600 | 20.6 | 4.3 | 34500
207177502 | 3.88 | TRANE | WBAHP | Water-to-Air and Brine-to-Air | DXVG0484 |  | 46600 | 20.6 | 4.3 | 34500
207177503 | 4.49 | TRANE | WBAHP | Water-to-Air and Brine-to-Air | DXVG060A |  | 53900 | 19.9 | 4.2 | 39800
207177504 | 4.49 | TRANE | WBAHP | Water-to-Air and Brine-to-Air | DXVG060B |  | 53900 | 19.9 | 4.2 | 39800
207177505 | 4.49 | TRANE | WBAHP | Water-to-Air and Brine-to-Air | DXVG0604 |  | 53900 | 19.9 | 4.2 | 39800
207177506 | 5.57 | TRANE | WBAHP | Water-to-Air and Brine-to-Air | DXVG070A |  | 66800 | 19.6 | 4 | 52900
207177507 | 5.57 | TRANE | WBAHP | Water-to-Air and Brine-to-Air | DXVG070B |  | 66800 | 19.6 | 4 | 52900
207177508 | 5.57 | TRANE | WBAHP | Water-to-Air and Brine-to-Air | DXVG0704 |  | 66800 | 19.6 | 4 | 52900
207178484 | 1.95 | GEOSTAR | WBAHP-CB | Water-to-Air and Brine-to-Air | 163H026**1 | SAH026* | 23400 | 17.5 | 3.7 | 18400
207178485 | 3.86 | GEOSTAR | WBAHP-CB | Water-to-Air and Brine-to-Air | 164H049**1 | SAH048* | 46300 | 18 | 3.9 | 37700
207178486 | 3.86 | GEOSTAR | WBAHP-C | Water-to-Air and Brine-to-Air | 164H049**1 | SRAA048* | 46300 | 18 | 3.9 | 37700
207178492 | 3 | GEOSTAR | WBAHP-CB | Water-to-Air and Brine-to-Air | 163J038**1 | SAH036* | 36000 | 19 | 4 | 27900
207178493 | 3 | GEOSTAR | WBAHP-CB | Water-to-Air and Brine-to-Air | 164J038**1 | SAH036* | 36000 | 19 | 4 | 27900
207178494 | 4.23 | GEOSTAR | WBAHP | Water-to-Air and Brine-to-Air | 161/162J049**1*(1,2,4) |  | 50800 | 19.3 | 4 | 38200
207178495 | 3.86 | GEOSTAR | WBAHP-CB | Water-to-Air and Brine-to-Air | 163J049**1 | SAH048* | 46300 | 18 | 3.9 | 37700
207178496 | 3.86 | GEOSTAR | WBAHP-C | Water-to-Air and Brine-to-Air | 163J049**1 | SRAA048* | 46300 | 18 | 3.9 | 37700
7523960 | 1.81 | HYDRON MODULE | WBAHP | Water-to-Air and Brine-to-Air | HVS018*A***1 |  | 21700 | 22.2 | 4 | 15400
7523961 | 1.81 | TETCO | WBAHP | Water-to-Air and Brine-to-Air | TVS018*A***1 |  | 21700 | 22.2 | 4 | 15400
7795914 | 2.15 | GEOCOMFORT | WBAHP | Water-to-Air and Brine-to-Air | GVT024 |  | 25800 | 18.6 | 4 | 19400
7795915 | 2.15 | HYDRON MODULE | WBAHP | Water-to-Air and Brine-to-Air | HVT024 |  | 25800 | 18.6 | 4 | 19400
7795916 | 2.15 | TETCO | WBAHP | Water-to-Air and Brine-to-Air | TVT024 |  | 25800 | 18.6 | 4 | 19400
7795918 | 2.15 | GEOCOMFORT | WBAHP | Water-to-Air and Brine-to-Air | GVT024*2 |  | 25800 | 18.6 | 4 | 19400
7795919 | 2.15 | HYDRON MODULE | WBAHP | Water-to-Air and Brine-to-Air | HVT024*2 |  | 25800 | 18.6 | 4 | 19400
7795920 | 2.15 | TETCO | WBAHP | Water-to-Air and Brine-to-Air | TVT024*2 |  | 25800 | 18.6 | 4 | 19400
7795921 | 2.15 | GEOCOMFORT | WBAHP | Water-to-Air and Brine-to-Air | GVT024*3 |  | 25800 | 18.6 | 4 | 19400
7795922 | 2.15 | HYDRON MODULE | WBAHP | Water-to-Air and Brine-to-Air | HVT024*3 |  | 25800 | 18.6 | 4 | 19400
7795923 | 2.15 | TETCO | WBAHP | Water-to-Air and Brine-to-Air | TVT024*3 |  | 25800 | 18.6 | 4 | 19400
7795924 | 2.15 | GEOCOMFORT | WBAHP | Water-to-Air and Brine-to-Air | GVT024*A |  | 25800 | 18.6 | 4 | 19400
7795925 | 2.15 | HYDRON MODULE | WBAHP | Water-to-Air and Brine-to-Air | HVT024*A |  | 25800 | 18.6 | 4 | 19400
7795926 | 2.15 | TETCO | WBAHP | Water-to-Air and Brine-to-Air | TVT024*A |  | 25800 | 18.6 | 4 | 19400
7795943 | 3.12 | GEOCOMFORT | WBAHP | Water-to-Air and Brine-to-Air | GVT036 |  | 37400 | 17.7 | 3.9 | 29500
7022707 | 5.08 | GeoSmart Energy | WBAHP | Water-to-Air and Brine-to-Air | ZS060**3*4 |  | 60900 | 17.9 | 3.6 | 47100
7022708 | 5.08 | GEOSTAR | WBAHP | Water-to-Air and Brine-to-Air | ZS060**3*4 |  | 60900 | 17.9 | 3.6 | 47100
7167375 | 2.17 | BRYANT | WBAHP | Water-to-Air and Brine-to-Air | GB024H/V******1*X1 |  | 26000 | 19.8 | 3.7 | 18000
7167376 | 2.17 | CARRIER | WBAHP | Water-to-Air and Brine-to-Air | GB024H/V******1**1 |  | 26000 | 19.8 | 3.7 | 18000
7167377 | 2.38 | BRYANT | WBAHP | Water-to-Air and Brine-to-Air | GB030H/V******1*X1 |  | 28500 | 19.4 | 3.95 | 20300
7167378 | 2.38 | CARRIER | WBAHP | Water-to-Air and Brine-to-Air | GB030H/V******1**1 |  | 28500 | 19.4 | 3.95 | 20300
7167538 | 2.22 | CARRIER | WBAHP | Water-to-Air and Brine-to-Air | 50PTD/H/V024***3/CA |  | 26600 | 19.9 | 3.78 | 18000
7167539 | 2.22 | CARRIER | WBAHP | Water-to-Air and Brine-to-Air | 50PTD/H/V024***5/EA |  | 26600 | 19.9 | 3.78 | 18000
7167540 | 2.22 | CARRIER | WBAHP | Water-to-Air and Brine-to-Air | 50PTD/H/V024***4/DA |  | 26600 | 19.9 | 3.78 | 18000
7167541 | 2.22 | CARRIER | WBAHP | Water-to-Air and Brine-to-Air | 50PTD/H/V024***6/FA |  | 26600 | 19.9 | 3.78 | 18000
7167542 | 3.33 | CARRIER | WBAHP | Water-to-Air and Brine-to-Air | 50PTD/H/V036***3/CA |  | 39900 | 20.2 | 3.95 | 28400
7167543 | 3.33 | CARRIER | WBAHP | Water-to-Air and Brine-to-Air | 50PTD/H/V036***5/EA |  | 39900 | 20.2 | 3.95 | 28400
7167544 | 3.33 | CARRIER | WBAHP | Water-to-Air and Brine-to-Air | 50PTD/H/V036***4/DA |  | 39900 | 20.2 | 3.95 | 28400
7167545 | 3.33 | CARRIER | WBAHP | Water-to-Air and Brine-to-Air | 50PTD/H/V036***6/FA |  | 39900 | 20.2 | 3.95 | 28400
7167546 | 4.28 | CARRIER | WBAHP | Water-to-Air and Brine-to-Air | 50PTD/H/V048***3/CA |  | 51300 | 18 | 3.9 | 36900
7167547 | 4.28 | CARRIER | WBAHP | Water-to-Air and Brine-to-Air | 50PTD/H/V048***5/EA |  | 51300 | 18 | 3.9 | 36900
7167548 | 4.28 | CARRIER | WBAHP | Water-to-Air and Brine-to-Air | 50PTD/H/V048***6/FA |  | 51300 | 18 | 3.9 | 36900
7167549 | 5.43 | CARRIER | WBAHP | Water-to-Air and Brine-to-Air | 50PTD/H/V060***3/CA |  | 65100 | 17.65 | 3.7 | 45500
7167550 | 5.43 | CARRIER | WBAHP | Water-to-Air and Brine-to-Air | 50PTD/H/V060***5/EA |  | 65100 | 17.65 | 3.7 | 45500
7167551 | 5.43 | CARRIER | WBAHP | Water-to-Air and Brine-to-Air | 50PTD/H/V060***6/FA |  | 65100 | 17.65 | 3.7 | 45500
7170602 | 1.78 | GEOCOMFORT | WBAHP | Water-to-Air and Brine-to-Air | GVS018 |  | 21400 | 20 | 3.9 | 16300
7170603 | 1.78 | HYDRON MODULE | WBAHP | Water-to-Air and Brine-to-Air | HVS018 |  | 21400 | 20 | 3.9 | 16300
7170604 | 1.78 | TETCO | WBAHP | Water-to-Air and Brine-to-Air | TVS018 |  | 21400 | 20 | 3.9 | 16300
7170606 | 2.17 | GEOCOMFORT | WBAHP | Water-to-Air and Brine-to-Air | GVS024 |  | 26000 | 19.7 | 4 | 19400
7170607 | 2.17 | HYDRON MODULE | WBAHP | Water-to-Air and Brine-to-Air | HVS024 |  | 26000 | 19.7 | 4 | 19400
7170608 | 2.17 | TETCO | WBAHP | Water-to-Air and Brine-to-Air | TVS024 |  | 26000 | 19.7 | 4 | 19400
7170609 | 2.51 | GEOCOMFORT | WBAHP | Water-to-Air and Brine-to-Air | GVS030 |  | 30100 | 18.5 | 3.9 | 22300
7170610 | 2.51 | HYDRON MODULE | WBAHP | Water-to-Air and Brine-to-Air | HVS030 |  | 30100 | 18.5 | 3.9 | 22300
7170611 | 2.51 | TETCO | WBAHP | Water-to-Air and Brine-to-Air | TVS030 |  | 30100 | 18.5 | 3.9 | 22300
7170612 | 3.15 | GEOCOMFORT | WBAHP | Water-to-Air and Brine-to-Air | GVS036 |  | 37800 | 18 | 3.9 | 30200
7170613 | 3.15 | HYDRON MODULE | WBAHP | Water-to-Air and Brine-to-Air | HVS036 |  | 37800 | 18 | 3.9 | 30200
7170614 | 3.15 | TETCO | WBAHP | Water-to-Air and Brine-to-Air | TVS036 |  | 37800 | 18 | 3.9 | 30200
202350506 | 3.07 | AAON, Inc. | WBAHP | Water-to-Air and Brine-to-Air | WH-036-1-H-DCAC-C0-10-200-A |  | 36800 | 17.3 | 3.7 | 27600
202350507 | 3.07 | AAON, Inc. | WBAHP | Water-to-Air and Brine-to-Air | WH-036-2-H-DCAC-C0-10-200-A |  | 36800 | 17.3 | 3.7 | 27600
202350510 | 4.17 | AAON, Inc. | WBAHP | Water-to-Air and Brine-to-Air | WH-048-1-H-DCAC-C0-10-200-A |  | 50000 | 18.4 | 3.9 | 40100
202350511 | 4.17 | AAON, Inc. | WBAHP | Water-to-Air and Brine-to-Air | WH-048-2-H-DCAC-C0-10-200-A |  | 50000 | 18.4 | 3.9 | 40100
202350519 | 3.2 | AAON, Inc. | WBAHP | Water-to-Air and Brine-to-Air | WV-036-1-H-DCAC-C0-10-200-A |  | 38400 | 18.3 | 3.6 | 25600
202350521 | 3.2 | AAON, Inc. | WBAHP | Water-to-Air and Brine-to-Air | WV-036-2-H-DCAC-C0-10-200-A |  | 38400 | 18.3 | 3.6 | 25600
202350524 | 4.11 | AAON, Inc. | WBAHP | Water-to-Air and Brine-to-Air | WV-048-1-H-DCAC-C0-10-200-A |  | 49300 | 17.1 | 3.7 | 35210
202350526 | 4.11 | AAON, Inc. | WBAHP | Water-to-Air and Brine-to-Air | WV-048-2-H-DCAC-C0-10-200-A |  | 49300 | 17.1 | 3.7 | 35210
206599757 | 5.19 | 5 SERIES | WBAHP | Water-to-Air and Brine-to-Air | NSV/NSH060J1*0* |  | 62300 | 17.4 | 3.7 | 46100
202443458 | 2.74 | GeoSmart Energy | WBAHP | Water-to-Air and Brine-to-Air | GS036**1*(0,3)*J |  | 32900 | 19.2 | 3.8 | 24400
202443459 | 2.81 | GeoSmart Energy | WBAHP | Water-to-Air and Brine-to-Air | GS036**1*(1,2,4)*J |  | 33700 | 22 | 4.2 | 24400
202443461 | 2.55 | GeoSmart Energy | WBAHP-CB | Water-to-Air and Brine-to-Air | GSZ036*1*J | SAH036* | 30600 | 20.4 | 4 | 23100
202443462 | 3.15 | GeoSmart Energy | WBAHP-CB | Water-to-Air and Brine-to-Air | GSZ042*1*J | SAH042* | 37800 | 19.5 | 3.9 | 27400
202443463 | 3 | GeoSmart Energy | WBAHP-CB | Water-to-Air and Brine-to-Air | GTZ038*1*J | SAH038* | 36000 | 19 | 4 | 27900
202443466 | 2.74 | YORK BY JOHNSON CONTROLS | WBAHP | Water-to-Air and Brine-to-Air | YAFS036**1*(0,3)*J |  | 32900 | 19.2 | 3.8 | 24400
202443468 | 2.81 | YORK BY JOHNSON CONTROLS | WBAHP | Water-to-Air and Brine-to-Air | YAFS036**1*(1,2,4)*J |  | 33700 | 22 | 4.2 | 24400
202443470 | 2.55 | YORK BY JOHNSON CONTROLS | WBAHP-CB | Water-to-Air and Brine-to-Air | YAZS036**1*J | SAH036* | 30600 | 20.4 | 4 | 23100
202443471 | 3.15 | YORK BY JOHNSON CONTROLS | WBAHP-CB | Water-to-Air and Brine-to-Air | YAZS042**1*J | SAH042* | 37800 | 19.5 | 3.9 | 27400
202443472 | 3 | YORK BY JOHNSON CONTROLS | WBAHP-CB | Water-to-Air and Brine-to-Air | YAZT038**1*J | SAH036* | 36000 | 19 | 4 | 27900
202443473 | 3 | YORK BY JOHNSON CONTROLS | WBAHP-CB | Water-to-Air and Brine-to-Air | YAST038**1*J | SAH036* | 36000 | 19 | 4 | 27900
202434380 | 2.15 | FHP | WBAHP | Water-to-Air and Brine-to-Air | LV024-1HZC-***T/A*D-**T/G |  | 25800 | 17.65 | 3.6 | 17700
202434381 | 2.15 | FHP | WBAHP | Water-to-Air and Brine-to-Air | LV024-3HZC-***T/A*D-**T/G |  | 25800 | 17.65 | 3.6 | 17700
202434382 | 2.15 | FHP | WBAHP | Water-to-Air and Brine-to-Air | LV024-4HZC-***T/A*D-**T/G |  | 25800 | 17.65 | 3.6 | 17700
202434383 | 2.15 | FHP | WBAHP | Water-to-Air and Brine-to-Air | LV024-2HZC-***T/A*D-**T/G |  | 25800 | 17.65 | 3.6 | 17700
202434388 | 2.14 | FHP | WBAHP | Water-to-Air and Brine-to-Air | LV024-1VTN-***T/A*D-**T/G |  | 25700 | 17.15 | 3.6 | 17400
202434389 | 2.14 | FHP | WBAHP | Water-to-Air and Brine-to-Air | LV024-3VTN-***T/A*D-**T/G |  | 25700 | 17.15 | 3.6 | 17400
202434390 | 2.14 | FHP | WBAHP | Water-to-Air and Brine-to-Air | LV024-4VTN-***T/A*D-**T/G |  | 25700 | 17.15 | 3.6 | 17400
202434391 | 2.14 | FHP | WBAHP | Water-to-Air and Brine-to-Air | LV024-2VTN-***T/A*D-**T/G |  | 25700 | 17.15 | 3.6 | 17400
202434396 | 2.14 | FHP | WBAHP | Water-to-Air and Brine-to-Air | LV024-1HZN-***T/A*D-**T/G |  | 25700 | 17.15 | 3.6 | 17400
202434397 | 2.14 | FHP | WBAHP | Water-to-Air and Brine-to-Air | LV024-3HZN-***T/A*D-**T/G |  | 25700 | 17.15 | 3.6 | 17400
202434398 | 2.14 | FHP | WBAHP | Water-to-Air and Brine-to-Air | LV024-4HZN-***T/A*D-**T/G |  | 25700 | 17.15 | 3.6 | 17400
202434399 | 2.14 | FHP | WBAHP | Water-to-Air and Brine-to-Air | LV024-2HZN-***T/A*D-**T/G |  | 25700 | 17.15 | 3.6 | 17400
206726815 | 1.82 | HYDRON MODULE | WBAHP-CB | Water-to-Air and Brine-to-Air | HBS018 | EAD018 | 21800 | 21.1 | 3.9 | 14400
206726816 | 1.84 | TETCO | WBAHP-C | Water-to-Air and Brine-to-Air | TBS018 | EED018 | 22100 | 21.7 | 3.9 | 14500
206726817 | 1.82 | TETCO | WBAHP-CB | Water-to-Air and Brine-to-Air | TBS018 | EAD018 | 21800 | 21.1 | 3.9 | 14400
206726818 | 1.84 | GEOCOMFORT | WBAHP-C | Water-to-Air and Brine-to-Air | GBS018*2 | EED018 | 22100 | 21.7 | 3.9 | 14500
206726819 | 1.82 | GEOCOMFORT | WBAHP-CB | Water-to-Air and Brine-to-Air | GBS018*2 | EAD018 | 21800 | 21.1 | 3.9 | 14400
206726820 | 1.84 | HYDRON MODULE | WBAHP-C | Water-to-Air and Brine-to-Air | HBS018*2 | EED018 | 22100 | 21.7 | 3.9 | 14500
206726821 | 1.82 | HYDRON MODULE | WBAHP-CB | Water-to-Air and Brine-to-Air | HBS018*2 | EAD018 | 21800 | 21.1 | 3.9 | 14400
206726822 | 1.84 | TETCO | WBAHP-C | Water-to-Air and Brine-to-Air | TBS018*2 | EED018 | 22100 | 21.7 | 3.9 | 14500
206726823 | 1.82 | TETCO | WBAHP-CB | Water-to-Air and Brine-to-Air | TBS018*2 | EAD018 | 21800 | 21.1 | 3.9 | 14400
206726824 | 3.13 | GEOCOMFORT | WBAHP-C | Water-to-Air and Brine-to-Air | GBT036 | EED036 | 37600 | 19.2 | 3.8 | 28800
206726825 | 3.08 | GEOCOMFORT | WBAHP-CB | Water-to-Air and Brine-to-Air | GBT036 | EAD036 | 36900 | 19.2 | 3.8 | 27800
206726826 | 3.13 | HYDRON MODULE | WBAHP-C | Water-to-Air and Brine-to-Air | HBT036 | EED036 | 37600 | 19.2 | 3.8 | 28800
206726827 | 3.08 | HYDRON MODULE | WBAHP-CB | Water-to-Air and Brine-to-Air | HBT036 | EAD036 | 36900 | 19.2 | 3.8 | 27800
206726828 | 3.13 | TETCO | WBAHP-C | Water-to-Air and Brine-to-Air | TBT036 | EED036 | 37600 | 19.2 | 3.8 | 28800
206726829 | 3.08 | TETCO | WBAHP-CB | Water-to-Air and Brine-to-Air | TBT036 | EAD036 | 36900 | 19.2 | 3.8 | 27800
206726830 | 3.13 | GEOCOMFORT | WBAHP-C | Water-to-Air and Brine-to-Air | GBT036*2 | EED036 | 37600 | 19.2 | 3.8 | 28800
206726831 | 3.08 | GEOCOMFORT | WBAHP-CB | Water-to-Air and Brine-to-Air | GBT036*2 | EAD036 | 36900 | 19.2 | 3.8 | 27800
206726832 | 3.13 | HYDRON MODULE | WBAHP-C | Water-to-Air and Brine-to-Air | HBT036*2 | EED036 | 37600 | 19.2 | 3.8 | 28800
206726833 | 3.08 | HYDRON MODULE | WBAHP-CB | Water-to-Air and Brine-to-Air | HBT036*2 | EAD036 | 36900 | 19.2 | 3.8 | 27800
206726834 | 3.13 | TETCO | WBAHP-C | Water-to-Air and Brine-to-Air | TBT036*2 | EED036 | 37600 | 19.2 | 3.8 | 28800
206726835 | 3.08 | TETCO | WBAHP-CB | Water-to-Air and Brine-to-Air | TBT036*2 | EAD036 | 36900 | 19.2 | 3.8 | 27800
206726836 | 4.28 | GEOCOMFORT | WBAHP-C | Water-to-Air and Brine-to-Air | GBT048 | EED048 | 51300 | 19.3 | 4.1 | 40700
206726837 | 4.19 | GEOCOMFORT | WBAHP-CB | Water-to-Air and Brine-to-Air | GBT048 | EAD048 | 50300 | 18.4 | 3.8 | 40700
206726838 | 4.28 | HYDRON MODULE | WBAHP-C | Water-to-Air and Brine-to-Air | HBT048 | EED048 | 51300 | 19.3 | 4.1 | 40700
206726839 | 4.19 | HYDRON MODULE | WBAHP-CB | Water-to-Air and Brine-to-Air | HBT048 | EAD048 | 50300 | 18.4 | 3.8 | 40700
206726840 | 4.28 | TETCO | WBAHP-C | Water-to-Air and Brine-to-Air | TBT048 | EED048 | 51300 | 19.3 | 4.1 | 40700
206726841 | 4.19 | TETCO | WBAHP-CB | Water-to-Air and Brine-to-Air | TBT048 | EAD048 | 50300 | 18.4 | 3.8 | 40700
206726842 | 4.28 | GEOCOMFORT | WBAHP-C | Water-to-Air and Brine-to-Air | GBT048*2 | EED048 | 51300 | 19.3 | 4.1 | 40700
206726843 | 4.19 | GEOCOMFORT | WBAHP-CB | Water-to-Air and Brine-to-Air | GBT048*2 | EAD048 | 50300 | 18.4 | 3.8 | 40700
206726844 | 4.28 | HYDRON MODULE | WBAHP-C | Water-to-Air and Brine-to-Air | HBT048*2 | EED048 | 51300 | 19.3 | 4.1 | 40700
206726845 | 4.19 | HYDRON MODULE | WBAHP-CB | Water-to-Air and Brine-to-Air | HBT048*2 | EAD048 | 50300 | 18.4 | 3.8 | 40700
206726846 | 4.28 | TETCO | WBAHP-C | Water-to-Air and Brine-to-Air | TBT048*2 | EED048 | 51300 | 19.3 | 4.1 | 40700
206726847 | 4.19 | TETCO | WBAHP-CB | Water-to-Air and Brine-to-Air | TBT048*2 | EAD048 | 50300 | 18.4 | 3.8 | 40700
206726848 | 5.28 | GEOCOMFORT | WBAHP-C | Water-to-Air and Brine-to-Air | GBT060 | EED060 | 63400 | 17.8 | 3.8 | 48100
206726849 | 5.28 | HYDRON MODULE | WBAHP-C | Water-to-Air and Brine-to-Air | HBT060 | EED060 | 63400 | 17.8 | 3.8 | 48100
206726850 | 5.28 | TETCO | WBAHP-C | Water-to-Air and Brine-to-Air | TBT060 | EED060 | 63400 | 17.8 | 3.8 | 48100
206726851 | 5.28 | GEOCOMFORT | WBAHP-C | Water-to-Air and Brine-to-Air | GBT060*2 | EED060 | 63400 | 17.8 | 3.8 | 48100
206726852 | 5.28 | HYDRON MODULE | WBAHP-C | Water-to-Air and Brine-to-Air | HBT060*2 | EED060 | 63400 | 17.8 | 3.8 | 48100
206726853 | 5.28 | TETCO | WBAHP-C | Water-to-Air and Brine-to-Air | TBT060*2 | EED060 | 63400 | 17.8 | 3.8 | 48100
206726854 | 2.23 | GEOCOMFORT | WBAHP-C | Water-to-Air and Brine-to-Air | GBT024 | EED024 | 26800 | 19.5 | 4.1 | 19200
206726855 | 2.19 | GEOCOMFORT | WBAHP-CB | Water-to-Air and Brine-to-Air | GBT024 | EAD024 | 26300 | 19.5 | 3.9 | 18800
206726856 | 2.23 | HYDRON MODULE | WBAHP-C | Water-to-Air and Brine-to-Air | HBT024 | EED024 | 26800 | 19.5 | 4.1 | 19200
206726857 | 2.19 | HYDRON MODULE | WBAHP-CB | Water-to-Air and Brine-to-Air | HBT024 | EAD024 | 26300 | 19.5 | 3.9 | 18800
206726858 | 2.23 | TETCO | WBAHP-C | Water-to-Air and Brine-to-Air | TBT024 | EED024 | 26800 | 19.5 | 4.1 | 19200
206726859 | 2.19 | TETCO | WBAHP-CB | Water-to-Air and Brine-to-Air | TBT024 | EAD024 | 26300 | 19.5 | 3.9 | 18800
206726860 | 2.23 | GEOCOMFORT | WBAHP-C | Water-to-Air and Brine-to-Air | GBT024*2 | EED024 | 26800 | 19.5 | 4.1 | 19200
206726861 | 2.19 | GEOCOMFORT | WBAHP-CB | Water-to-Air and Brine-to-Air | GBT024*2 | EAD024 | 26300 | 19.5 | 3.9 | 18800
206726862 | 2.23 | HYDRON MODULE | WBAHP-C | Water-to-Air and Brine-to-Air | HBT024*2 | EED024 | 26800 | 19.5 | 4.1 | 19200
206900553 | 7.5 | GEOSTAR | WBAHP | Water-to-Air and Brine-to-Air | GDV084**3 |  | 90000 | 18.5 | 3.8 | 67000
206900554 | 7.5 | GEOSTAR | WBAHP | Water-to-Air and Brine-to-Air | GDV084**4 |  | 90000 | 18.5 | 3.8 | 67000
206900555 | 7.5 | GEOSTAR | WBAHP | Water-to-Air and Brine-to-Air | GDV084**5 |  | 90000 | 18.5 | 3.8 | 67000
206900556 | 7.33 | GEOSTAR | WBAHP | Water-to-Air and Brine-to-Air | GDH084**3 |  | 88000 | 17.5 | 3.6 | 67000
206900557 | 7.33 | GEOSTAR | WBAHP | Water-to-Air and Brine-to-Air | GDH084**4 |  | 88000 | 17.5 | 3.6 | 67000
206900558 | 7.33 | GEOSTAR | WBAHP | Water-to-Air and Brine-to-Air | GDH084**5 |  | 88000 | 17.5 | 3.6 | 67000
206900571 | 7.5 | YORK BY JOHNSON CONTROLS | WBAHP | Water-to-Air and Brine-to-Air | YDLV084**3 |  | 90000 | 18.5 | 3.8 | 67000
206900572 | 7.5 | YORK BY JOHNSON CONTROLS | WBAHP | Water-to-Air and Brine-to-Air | YDLV084**4 |  | 90000 | 18.5 | 3.8 | 67000
206900573 | 7.5 | YORK BY JOHNSON CONTROLS | WBAHP | Water-to-Air and Brine-to-Air | YDLV084**5 |  | 90000 | 18.5 | 3.8 | 67000
206900574 | 7.33 | YORK BY JOHNSON CONTROLS | WBAHP | Water-to-Air and Brine-to-Air | YDLH084**3 |  | 88000 | 17.5 | 3.6 | 67000
206900575 | 7.33 | YORK BY JOHNSON CONTROLS | WBAHP | Water-to-Air and Brine-to-Air | YDLH084**4 |  | 88000 | 17.5 | 3.6 | 67000
206900576 | 7.33 | YORK BY JOHNSON CONTROLS | WBAHP | Water-to-Air and Brine-to-Air | YDLH084**5 |  | 88000 | 17.5 | 3.6 | 67000
207657647 | 1.29 | ClimateMaster | WBAHP-O | Water-to-Air and Brine-to-Air | TSM15 D |  | 15500 | 18.8 | 3.6 | 11000
207657653 | 2.42 | ClimateMaster | WBAHP-O | Water-to-Air and Brine-to-Air | TSM30 D |  | 29000 | 17.6 | 3.6 | 22200
207657660 | 1.28 | ClimateMaster | WBAHP | Water-to-Air and Brine-to-Air | TSL15 A/C |  | 15400 | 17.7 | 3.6 | 11500
207657661 | 1.28 | ClimateMaster | WBAHP | Water-to-Air and Brine-to-Air | TSL15 D |  | 15400 | 19.2 | 3.7 | 11000
207657665 | 2.21 | ClimateMaster | WBAHP | Water-to-Air and Brine-to-Air | TSL24 D |  | 26500 | 19.4 | 3.6 | 18500
207657667 | 2.46 | ClimateMaster | WBAHP | Water-to-Air and Brine-to-Air | TSL30 D |  | 29500 | 18.4 | 3.7 | 21000
207699054 | 0.83 | UNILUX VHP | WBAHP | Water-to-Air and Brine-to-Air | UVHP-03-G |  | 9900 | 17.22 | 3.65 | 7452
207699055 | 1.09 | UNILUX VHP | WBAHP | Water-to-Air and Brine-to-Air | UVHP-04-G |  | 13040 | 17.32 | 3.62 | 10273
207699056 | 1.31 | UNILUX VHP | WBAHP | Water-to-Air and Brine-to-Air | UVHP-05-G |  | 15724 | 17.2 | 3.61 | 11705
207699057 | 1.64 | UNILUX VHP | WBAHP | Water-to-Air and Brine-to-Air | UVHP-06-G |  | 19621 | 17.3 | 3.62 | 15106
207699058 | 2.22 | UNILUX VHP | WBAHP | Water-to-Air and Brine-to-Air | UVHP-08-G |  | 26613 | 17.38 | 3.61 | 18707
207699059 | 2.66 | UNILUX VHP | WBAHP | Water-to-Air and Brine-to-Air | UVHP-10-G |  | 31947 | 17.27 | 3.62 | 21202
207335575 | 3.39 | YORK BY JOHNSON CONTROLS | WBAHP | Water-to-Air and Brine-to-Air | YAFS042**1*(1,2,4)*K |  | 40700 | 21.7 | 4 | 28900
207335576 | 3.83 | YORK BY JOHNSON CONTROLS | WBAHP | Water-to-Air and Brine-to-Air | YAFS048**1*(1,2,4)*K |  | 45900 | 18.8 | 4 | 36400
207335577 | 5.18 | YORK BY JOHNSON CONTROLS | WBAHP | Water-to-Air and Brine-to-Air | YAFS060**1*(1,4)****K |  | 62200 | 18.4 | 4 | 47900
207335578 | 5.76 | YORK BY JOHNSON CONTROLS | WBAHP | Water-to-Air and Brine-to-Air | YAFS070**1*(1,4)****J |  | 69100 | 17.6 | 3.7 | 54000
207335579 | 2.2 | YORK BY JOHNSON CONTROLS | WBAHP | Water-to-Air and Brine-to-Air | YAFT026**1*(1,4)****J |  | 26400 | 19.6 | 4 | 19500
207335580 | 3.18 | YORK BY JOHNSON CONTROLS | WBAHP | Water-to-Air and Brine-to-Air | YAFT038**1*(1,4)*K |  | 38200 | 19.7 | 4.2 | 28500
207335581 | 4.23 | YORK BY JOHNSON CONTROLS | WBAHP | Water-to-Air and Brine-to-Air | YAFT049**1*(1,4)*K |  | 50800 | 19.3 | 4 | 38200
207335582 | 5.46 | YORK BY JOHNSON CONTROLS | WBAHP | Water-to-Air and Brine-to-Air | YAFT064**1*(1,4)*K |  | 65500 | 19.3 | 3.8 | 47300
207335583 | 6.15 | YORK BY JOHNSON CONTROLS | WBAHP | Water-to-Air and Brine-to-Air | YAFT072**1*(1,4)****J |  | 73800 | 18.2 | 3.7 | 55400
207335584 | 2.2 | YORK BY JOHNSON CONTROLS | WBAHP | Water-to-Air and Brine-to-Air | YZFT026**1*(1,4)****H |  | 26400 | 19.6 | 4 | 19500
207335585 | 3.18 | YORK BY JOHNSON CONTROLS | WBAHP | Water-to-Air and Brine-to-Air | YZFT038**1*(1,4)*J |  | 38200 | 19.7 | 4.2 | 28500
207335586 | 4.23 | YORK BY JOHNSON CONTROLS | WBAHP | Water-to-Air and Brine-to-Air | YZFT049**1*(1,4)*J |  | 50800 | 19.3 | 4 | 38200
207335587 | 5.46 | YORK BY JOHNSON CONTROLS | WBAHP | Water-to-Air and Brine-to-Air | YZFT064**1*(1,4)*J |  | 65500 | 19.3 | 3.8 | 47300
207335588 | 6.15 | YORK BY JOHNSON CONTROLS | WBAHP | Water-to-Air and Brine-to-Air | YZFT072**1*(1,4)****H |  | 73800 | 18.2 | 3.7 | 55400
207335589 | 2.2 | YORK BY JOHNSON CONTROLS | WBAHP | Water-to-Air and Brine-to-Air | YZFT026**1*(1,4)****J |  | 26400 | 19.6 | 4 | 19500
207335590 | 3.18 | YORK BY JOHNSON CONTROLS | WBAHP | Water-to-Air and Brine-to-Air | YZFT038**1*(1,4)*K |  | 38200 | 19.7 | 4.2 | 28500
4651619 | 2.03 | GeoSmart Energy | WBAHP | Water-to-Air and Brine-to-Air | ZS024**2*4 |  | 24400 | 17.5 | 3.8 | 17500
4651622 | 2.03 | GEOSTAR | WBAHP | Water-to-Air and Brine-to-Air | ZS024**3*4 |  | 24400 | 17.5 | 3.8 | 17500
4651623 | 2.03 | GeoSmart Energy | WBAHP | Water-to-Air and Brine-to-Air | ZS024**3*4 |  | 24400 | 17.5 | 3.8 | 17500
4651626 | 2.03 | GEOSTAR | WBAHP | Water-to-Air and Brine-to-Air | ZS024**4*4 |  | 24400 | 17.5 | 3.8 | 17500
4651627 | 2.03 | GeoSmart Energy | WBAHP | Water-to-Air and Brine-to-Air | ZS024**4*4 |  | 24400 | 17.5 | 3.8 | 17500
4651630 | 2.42 | GEOSTAR | WBAHP | Water-to-Air and Brine-to-Air | ZS030**0*4 |  | 29000 | 18.3 | 3.8 | 22800
4651631 | 2.42 | GeoSmart Energy | WBAHP | Water-to-Air and Brine-to-Air | ZS030**0*4 |  | 29000 | 18.3 | 3.8 | 22800
4651634 | 2.42 | GEOSTAR | WBAHP | Water-to-Air and Brine-to-Air | ZS030**2*4 |  | 29000 | 18.3 | 3.8 | 22800
4651635 | 2.42 | GeoSmart Energy | WBAHP | Water-to-Air and Brine-to-Air | ZS030**2*4 |  | 29000 | 18.3 | 3.8 | 22800
4651639 | 2.42 | GEOSTAR | WBAHP | Water-to-Air and Brine-to-Air | ZS030**3*4 |  | 29000 | 18.3 | 3.8 | 22800
4651640 | 2.42 | GeoSmart Energy | WBAHP | Water-to-Air and Brine-to-Air | ZS030**3*4 |  | 29000 | 18.3 | 3.8 | 22800
4651644 | 2.42 | GEOSTAR | WBAHP | Water-to-Air and Brine-to-Air | ZS030**4*4 |  | 29000 | 18.3 | 3.8 | 22800
4651645 | 2.42 | GeoSmart Energy | WBAHP | Water-to-Air and Brine-to-Air | ZS030**4*4 |  | 29000 | 18.3 | 3.8 | 22800
4651657 | 2.88 | GEOSTAR | WBAHP | Water-to-Air and Brine-to-Air | ZS036**0*4 |  | 34500 | 17.3 | 3.6 | 26000
4651658 | 2.88 | GeoSmart Energy | WBAHP | Water-to-Air and Brine-to-Air | ZS036**0*4 |  | 34500 | 17.3 | 3.6 | 26000
4651665 | 2.88 | GEOSTAR | WBAHP | Water-to-Air and Brine-to-Air | ZS036**2*4 |  | 34500 | 17.3 | 3.6 | 26000
4651666 | 2.88 | GeoSmart Energy | WBAHP | Water-to-Air and Brine-to-Air | ZS036**2*4 |  | 34500 | 17.3 | 3.6 | 26000
4651726 | 2.88 | GEOSTAR | WBAHP | Water-to-Air and Brine-to-Air | ZS036**3*4 |  | 34500 | 17.3 | 3.6 | 26000
4651727 | 2.88 | GeoSmart Energy | WBAHP | Water-to-Air and Brine-to-Air | ZS036**3*4 |  | 34500 | 17.3 | 3.6 | 26000
4651732 | 2.88 | GEOSTAR | WBAHP | Water-to-Air and Brine-to-Air | ZS036**4*4 |  | 34500 | 17.3 | 3.6 | 26000
4651733 | 2.88 | GeoSmart Energy | WBAHP | Water-to-Air and Brine-to-Air | ZS036**4*4 |  | 34500 | 17.3 | 3.6 | 26000
202146897 | 4.06 | HYDRON MODULE | WBAHP | Water-to-Air and Brine-to-Air | HZT048 |  | 48700 | 17.3 | 3.6 | 36900
202146898 | 4.06 | HYDRON MODULE | WBAHP | Water-to-Air and Brine-to-Air | HZT048*2 |  | 48700 | 17.3 | 3.6 | 36900
202146899 | 4.06 | HYDRON MODULE | WBAHP | Water-to-Air and Brine-to-Air | HZT048*3 |  | 48700 | 17.3 | 3.6 | 36900
202146900 | 4.06 | HYDRON MODULE | WBAHP | Water-to-Air and Brine-to-Air | HZT048*A |  | 48700 | 17.3 | 3.6 | 36900
202146901 | 4.06 | TETCO | WBAHP | Water-to-Air and Brine-to-Air | TZT048 |  | 48700 | 17.3 | 3.6 | 36900
202146902 | 4.06 | TETCO | WBAHP | Water-to-Air and Brine-to-Air | TZT048*2 |  | 48700 | 17.3 | 3.6 | 36900
202146903 | 4.06 | TETCO | WBAHP | Water-to-Air and Brine-to-Air | TZT048*3 |  | 48700 | 17.3 | 3.6 | 36900
202146913 | 1.21 | GEOCOMFORT | WBAHP | Water-to-Air and Brine-to-Air | GZS015 |  | 14500 | 17.1 | 3.9 | 11300
202146914 | 1.21 | GEOCOMFORT | WBAHP | Water-to-Air and Brine-to-Air | GZS015*A |  | 14500 | 17.1 | 3.9 | 11300
202146915 | 1.18 | GEOCOMFORT | WBAHP | Water-to-Air and Brine-to-Air | GZS015*****1 |  | 14200 | 17.6 | 3.9 | 11200
202146916 | 1.21 | HYDRON MODULE | WBAHP | Water-to-Air and Brine-to-Air | HZS015 |  | 14500 | 17.1 | 3.9 | 11300
202146917 | 1.21 | HYDRON MODULE | WBAHP | Water-to-Air and Brine-to-Air | HZS015*A |  | 14500 | 17.1 | 3.9 | 11300
202146918 | 1.18 | HYDRON MODULE | WBAHP | Water-to-Air and Brine-to-Air | HZS015*****1 |  | 14200 | 17.6 | 3.9 | 11200
202146919 | 1.21 | TETCO | WBAHP | Water-to-Air and Brine-to-Air | TZS015 |  | 14500 | 17.1 | 3.9 | 11300
202146920 | 1.21 | TETCO | WBAHP | Water-to-Air and Brine-to-Air | TZS015*A |  | 14500 | 17.1 | 3.9 | 11300
202146921 | 1.18 | TETCO | WBAHP | Water-to-Air and Brine-to-Air | TZS015*****1 |  | 14200 | 17.6 | 3.9 | 11200
202146922 | 1.49 | GEOCOMFORT | WBAHP | Water-to-Air and Brine-to-Air | GZS017 |  | 17900 | 17.1 | 3.7 | 13700
202146923 | 1.49 | GEOCOMFORT | WBAHP | Water-to-Air and Brine-to-Air | GZS017*A |  | 17900 | 17.1 | 3.7 | 13700
202146924 | 1.48 | GEOCOMFORT | WBAHP | Water-to-Air and Brine-to-Air | GZS017*****1 |  | 17800 | 18.2 | 3.9 | 13500
202146925 | 1.48 | GEOCOMFORT | WBAHP | Water-to-Air and Brine-to-Air | GZS017*A***1 |  | 17800 | 18.2 | 3.9 | 13500
202146926 | 1.49 | HYDRON MODULE | WBAHP | Water-to-Air and Brine-to-Air | HZS017 |  | 17900 | 17.1 | 3.7 | 13700
202146927 | 1.49 | HYDRON MODULE | WBAHP | Water-to-Air and Brine-to-Air | HZS017*A |  | 17900 | 17.1 | 3.7 | 13700
202146928 | 1.48 | HYDRON MODULE | WBAHP | Water-to-Air and Brine-to-Air | HZS017*****1 |  | 17800 | 18.2 | 3.9 | 13500
202146929 | 1.48 | HYDRON MODULE | WBAHP | Water-to-Air and Brine-to-Air | HZS017*A***1 |  | 17800 | 18.2 | 3.9 | 13500
202146930 | 1.49 | TETCO | WBAHP | Water-to-Air and Brine-to-Air | TZS017 |  | 17900 | 17.1 | 3.7 | 13700
202146931 | 1.49 | TETCO | WBAHP | Water-to-Air and Brine-to-Air | TZS017*A |  | 17900 | 17.1 | 3.7 | 13700
202146932 | 1.48 | TETCO | WBAHP | Water-to-Air and Brine-to-Air | TZS017*****1 |  | 17800 | 18.2 | 3.9 | 13500
202146933 | 1.48 | TETCO | WBAHP | Water-to-Air and Brine-to-Air | TZS017*A***1 |  | 17800 | 18.2 | 3.9 | 13500
202146936 | 1.68 | GEOCOMFORT | WBAHP | Water-to-Air and Brine-to-Air | GZS018*****1 |  | 20100 | 18.7 | 3.7 | 14100
202146939 | 1.68 | HYDRON MODULE | WBAHP | Water-to-Air and Brine-to-Air | HZS018*****1 |  | 20100 | 18.7 | 3.7 | 14100
202146942 | 1.68 | TETCO | WBAHP | Water-to-Air and Brine-to-Air | TZS018*****1 |  | 20100 | 18.7 | 3.7 | 14100
202146943 | 2.14 | GEOCOMFORT | WBAHP | Water-to-Air and Brine-to-Air | GZS024 |  | 25700 | 17.4 | 3.6 | 18500
202146944 | 2.14 | GEOCOMFORT | WBAHP | Water-to-Air and Brine-to-Air | GZS024*2 |  | 25700 | 17.4 | 3.6 | 18500
202146945 | 2.14 | GEOCOMFORT | WBAHP | Water-to-Air and Brine-to-Air | GZS024*3 |  | 25700 | 17.4 | 3.6 | 18500
202146946 | 2.14 | GEOCOMFORT | WBAHP | Water-to-Air and Brine-to-Air | GZS024*4 |  | 25700 | 17.4 | 3.6 | 18500
202146947 | 2.14 | GEOCOMFORT | WBAHP | Water-to-Air and Brine-to-Air | GZS024*A |  | 25700 | 17.4 | 3.6 | 18500
202146948 | 2.18 | GEOCOMFORT | WBAHP | Water-to-Air and Brine-to-Air | GZS024*****1 |  | 26200 | 19.6 | 3.9 | 18000
202146949 | 2.18 | GEOCOMFORT | WBAHP | Water-to-Air and Brine-to-Air | GZS024*2***1 |  | 26200 | 19.6 | 3.9 | 18000
202146950 | 2.18 | GEOCOMFORT | WBAHP | Water-to-Air and Brine-to-Air | GZS024*3***1 |  | 26200 | 19.6 | 3.9 | 18000
202146951 | 2.18 | GEOCOMFORT | WBAHP | Water-to-Air and Brine-to-Air | GZS024*A***1 |  | 26200 | 19.6 | 3.9 | 18000
202146952 | 2.14 | HYDRON MODULE | WBAHP | Water-to-Air and Brine-to-Air | HZS024 |  | 25700 | 17.4 | 3.6 | 18500
9910556 | 2.18 | TETCO | WBAHP | Water-to-Air and Brine-to-Air | TZS024*3***1B |  | 26100 | 21.5 | 3.9 | 18600
9910557 | 2.18 | GEOCOMFORT | WBAHP | Water-to-Air and Brine-to-Air | GZS024*A***1B |  | 26100 | 21.5 | 3.9 | 18600
9910558 | 2.18 | HYDRON MODULE | WBAHP | Water-to-Air and Brine-to-Air | HZS024*A***1B |  | 26100 | 21.5 | 3.9 | 18600
9910559 | 2.18 | TETCO | WBAHP | Water-to-Air and Brine-to-Air | TZS024*A***1B |  | 26100 | 21.5 | 3.9 | 18600
9910564 | 2.1 | GEOCOMFORT | WBAHP | Water-to-Air and Brine-to-Air | GZS024******B |  | 25200 | 18.7 | 3.7 | 18600
9910565 | 2.1 | HYDRON MODULE | WBAHP | Water-to-Air and Brine-to-Air | HZS024******B |  | 25200 | 18.7 | 3.7 | 18600
9910566 | 2.1 | TETCO | WBAHP | Water-to-Air and Brine-to-Air | TZS024******B |  | 25200 | 18.7 | 3.7 | 18600
9910567 | 2.1 | GEOCOMFORT | WBAHP | Water-to-Air and Brine-to-Air | GZS024*2****B |  | 25200 | 18.7 | 3.7 | 18600
9910568 | 2.1 | HYDRON MODULE | WBAHP | Water-to-Air and Brine-to-Air | HZS024*2****B |  | 25200 | 18.7 | 3.7 | 18600
9910569 | 2.1 | TETCO | WBAHP | Water-to-Air and Brine-to-Air | TZS024*2****B |  | 25200 | 18.7 | 3.7 | 18600
9910570 | 2.1 | GEOCOMFORT | WBAHP | Water-to-Air and Brine-to-Air | GZS024*3****B |  | 25200 | 18.7 | 3.7 | 18600
9910571 | 2.1 | HYDRON MODULE | WBAHP | Water-to-Air and Brine-to-Air | HZS024*3****B |  | 25200 | 18.7 | 3.7 | 18600
9910572 | 2.1 | TETCO | WBAHP | Water-to-Air and Brine-to-Air | TZS024*3****B |  | 25200 | 18.7 | 3.7 | 18600
9910573 | 2.1 | GEOCOMFORT | WBAHP | Water-to-Air and Brine-to-Air | GZS024*4****B |  | 25200 | 18.7 | 3.7 | 18600
9910574 | 2.1 | HYDRON MODULE | WBAHP | Water-to-Air and Brine-to-Air | HZS024*4****B |  | 25200 | 18.7 | 3.7 | 18600
9910575 | 2.1 | TETCO | WBAHP | Water-to-Air and Brine-to-Air | TZS024*4****B |  | 25200 | 18.7 | 3.7 | 18600
9910576 | 2.1 | GEOCOMFORT | WBAHP | Water-to-Air and Brine-to-Air | GZS024*A****B |  | 25200 | 18.7 | 3.7 | 18600
9910577 | 2.1 | HYDRON MODULE | WBAHP | Water-to-Air and Brine-to-Air | HZS024*A****B |  | 25200 | 18.7 | 3.7 | 18600
9910578 | 2.1 | TETCO | WBAHP | Water-to-Air and Brine-to-Air | TZS024*A****B |  | 25200 | 18.7 | 3.7 | 18600
9910584 | 2.56 | GEOCOMFORT | WBAHP | Water-to-Air and Brine-to-Air | GZS030*****1B |  | 30700 | 20.7 | 4 | 21500
9910585 | 2.56 | HYDRON MODULE | WBAHP | Water-to-Air and Brine-to-Air | HZS030*****1B |  | 30700 | 20.7 | 4 | 21500
9910586 | 2.56 | TETCO | WBAHP | Water-to-Air and Brine-to-Air | TZS030*****1B |  | 30700 | 20.7 | 4 | 21500
9910587 | 2.56 | GEOCOMFORT | WBAHP | Water-to-Air and Brine-to-Air | GZS030*2***1B |  | 30700 | 20.7 | 4 | 21500
9910588 | 2.56 | HYDRON MODULE | WBAHP | Water-to-Air and Brine-to-Air | HZS030*2***1B |  | 30700 | 20.7 | 4 | 21500
9910589 | 2.56 | TETCO | WBAHP | Water-to-Air and Brine-to-Air | TZS030*2***1B |  | 30700 | 20.7 | 4 | 21500
9910590 | 2.56 | GEOCOMFORT | WBAHP | Water-to-Air and Brine-to-Air | GZS030*3***1B |  | 30700 | 20.7 | 4 | 21500
9910591 | 2.56 | HYDRON MODULE | WBAHP | Water-to-Air and Brine-to-Air | HZS030*3***1B |  | 30700 | 20.7 | 4 | 21500
9910592 | 2.56 | TETCO | WBAHP | Water-to-Air and Brine-to-Air | TZS030*3***1B |  | 30700 | 20.7 | 4 | 21500
9910593 | 2.56 | GEOCOMFORT | WBAHP | Water-to-Air and Brine-to-Air | GZS030*A***1B |  | 30700 | 20.7 | 4 | 21500
9910594 | 2.56 | HYDRON MODULE | WBAHP | Water-to-Air and Brine-to-Air | HZS030*A***1B |  | 30700 | 20.7 | 4 | 21500
9910595 | 2.56 | TETCO | WBAHP | Water-to-Air and Brine-to-Air | TZS030*A***1B |  | 30700 | 20.7 | 4 | 21500
9910600 | 2.53 | GEOCOMFORT | WBAHP | Water-to-Air and Brine-to-Air | GZS030******B |  | 30300 | 19.1 | 3.7 | 21900
9910601 | 2.53 | HYDRON MODULE | WBAHP | Water-to-Air and Brine-to-Air | HZS030******B |  | 30300 | 19.1 | 3.7 | 21900
9910602 | 2.53 | TETCO | WBAHP | Water-to-Air and Brine-to-Air | TZS030******B |  | 30300 | 19.1 | 3.7 | 21900
9910603 | 2.53 | GEOCOMFORT | WBAHP | Water-to-Air and Brine-to-Air | GZS030*2****B |  | 30300 | 19.1 | 3.7 | 21900
9910604 | 2.53 | HYDRON MODULE | WBAHP | Water-to-Air and Brine-to-Air | HZS030*2****B |  | 30300 | 19.1 | 3.7 | 21900
9910605 | 2.53 | TETCO | WBAHP | Water-to-Air and Brine-to-Air | TZS030*2****B |  | 30300 | 19.1 | 3.7 | 21900
9910606 | 2.53 | GEOCOMFORT | WBAHP | Water-to-Air and Brine-to-Air | GZS030*3****B |  | 30300 | 19.1 | 3.7 | 21900
9910607 | 2.53 | HYDRON MODULE | WBAHP | Water-to-Air and Brine-to-Air | HZS030*3****B |  | 30300 | 19.1 | 3.7 | 21900
9910608 | 2.53 | TETCO | WBAHP | Water-to-Air and Brine-to-Air | TZS030*3****B |  | 30300 | 19.1 | 3.7 | 21900
9910609 | 2.53 | GEOCOMFORT | WBAHP | Water-to-Air and Brine-to-Air | GZS030*4****B |  | 30300 | 19.1 | 3.7 | 21900
9910610 | 2.53 | HYDRON MODULE | WBAHP | Water-to-Air and Brine-to-Air | HZS030*4****B |  | 30300 | 19.1 | 3.7 | 21900
9910611 | 2.53 | TETCO | WBAHP | Water-to-Air and Brine-to-Air | TZS030*4****B |  | 30300 | 19.1 | 3.7 | 21900
9910612 | 2.53 | GEOCOMFORT | WBAHP | Water-to-Air and Brine-to-Air | GZS030*A****B |  | 30300 | 19.1 | 3.7 | 21900
9910613 | 2.53 | HYDRON MODULE | WBAHP | Water-to-Air and Brine-to-Air | HZS030*A****B |  | 30300 | 19.1 | 3.7 | 21900
9910614 | 2.53 | TETCO | WBAHP | Water-to-Air and Brine-to-Air | TZS030*A****B |  | 30300 | 19.1 | 3.7 | 21900
9910620 | 3.2 | GEOCOMFORT | WBAHP | Water-to-Air and Brine-to-Air | GZS036*****1B |  | 38400 | 19.5 | 4 | 27600
9910621 | 3.2 | HYDRON MODULE | WBAHP | Water-to-Air and Brine-to-Air | HZS036*****1B |  | 38400 | 19.5 | 4 | 27600
9910622 | 3.2 | TETCO | WBAHP | Water-to-Air and Brine-to-Air | TZS036*****1B |  | 38400 | 19.5 | 4 | 27600
9910623 | 3.2 | GEOCOMFORT | WBAHP | Water-to-Air and Brine-to-Air | GZS036*2***1B |  | 38400 | 19.5 | 4 | 27600
9910624 | 3.2 | HYDRON MODULE | WBAHP | Water-to-Air and Brine-to-Air | HZS036*2***1B |  | 38400 | 19.5 | 4 | 27600
9910625 | 3.2 | TETCO | WBAHP | Water-to-Air and Brine-to-Air | TZS036*2***1B |  | 38400 | 19.5 | 4 | 27600
9910626 | 3.2 | GEOCOMFORT | WBAHP | Water-to-Air and Brine-to-Air | GZS036*3***1B |  | 38400 | 19.5 | 4 | 27600
203337768 | 2.29 | BOSCH-GEO | WBAHP | Water-to-Air and Brine-to-Air | CE025-1VT/HZ/CF*-*****B |  | 27500 | 17.7 | 3.6 | 18600
203337769 | 2.29 | BOSCH | WBAHP | Water-to-Air and Brine-to-Air | CE025-1VT/HZ/CF*-*****B |  | 27500 | 17.7 | 3.6 | 18600
203337770 | 2.29 | CARRIER | WBAHP | Water-to-Air and Brine-to-Air | GP024V/H/C******1**1 |  | 27500 | 17.7 | 3.6 | 18600
203337771 | 2.29 | BRYANT | WBAHP | Water-to-Air and Brine-to-Air | GP024V/H/C******1**1 |  | 27500 | 17.7 | 3.6 | 18600
203337772 | 2.29 | HEIL | WBAHP | Water-to-Air and Brine-to-Air | HP024V/H/C******1**1 |  | 27500 | 17.7 | 3.6 | 18600
203337773 | 2.29 | ARCOAIRE | WBAHP | Water-to-Air and Brine-to-Air | HP024V/H/C******1**1 |  | 27500 | 17.7 | 3.6 | 18600
203337774 | 2.29 | KEEPRITE | WBAHP | Water-to-Air and Brine-to-Air | HP024V/H/C******1**1 |  | 27500 | 17.7 | 3.6 | 18600
203337775 | 2.29 | TEMPSTAR | WBAHP | Water-to-Air and Brine-to-Air | HP024V/H/C******1**1 |  | 27500 | 17.7 | 3.6 | 18600
203337776 | 2.29 | COMFORTMAKER | WBAHP | Water-to-Air and Brine-to-Air | HP024V/H/C******1**1 |  | 27500 | 17.7 | 3.6 | 18600
203337777 | 2.29 | DAY & NIGHT | WBAHP | Water-to-Air and Brine-to-Air | HP024V/H/C******1**1 |  | 27500 | 17.7 | 3.6 | 18600
207822807 | 2.33 | HYDROTECH | WBAHP | Water-to-Air and Brine-to-Air | HRCX30*-6 |  | 28000 | 18 | 3.6 | 20000
207822813 | 2.84 | HYDROTECH | WBAHP | Water-to-Air and Brine-to-Air | HRCX36*-6 |  | 34100 | 17.1 | 3.6 | 25000
208106952 | 3.18 | 5 SERIES GEO-READY | WBAHP | Water-to-Air and Brine-to-Air | NGV/NGH038*1*(1,2) |  | 38200 | 19.7 | 4.2 | 28500
208106953 | 4.23 | 5 SERIES GEO-READY | WBAHP | Water-to-Air and Brine-to-Air | NGV/NGH049*1*(1,2) |  | 50800 | 19.3 | 4 | 38200
208106954 | 5.46 | 5 SERIES GEO-READY | WBAHP | Water-to-Air and Brine-to-Air | NGV/NGH064*1*1 |  | 65500 | 19.3 | 3.8 | 47300
5220700 | 5.53 | DAIKIN | WBAHP | Water-to-Air and Brine-to-Air | WGSV/WGSH060B*E |  | 66300 | 20 | 3.8 | 46500
5220701 | 5.53 | DAIKIN | WBAHP | Water-to-Air and Brine-to-Air | WGSV/WGSH060B*F |  | 66300 | 20 | 3.8 | 46500
5220702 | 5.53 | DAIKIN | WBAHP | Water-to-Air and Brine-to-Air | WGSV/WGSH060B*K |  | 66300 | 20 | 3.8 | 46500
5220703 | 6.31 | DAIKIN | WBAHP | Water-to-Air and Brine-to-Air | WGSV/WGSH070B*E |  | 75700 | 18 | 3.7 | 55800
5220704 | 6.31 | DAIKIN | WBAHP | Water-to-Air and Brine-to-Air | WGSV/WGSH070B*F |  | 75700 | 18 | 3.7 | 55800
5220705 | 6.31 | DAIKIN | WBAHP | Water-to-Air and Brine-to-Air | WGSV/WGSH070B*K |  | 75700 | 18 | 3.7 | 55800
5220707 | 2.3 | DAIKIN | WBAHP | Water-to-Air and Brine-to-Air | WGTV/WGTH026B*E |  | 27600 | 19.27 | 4.1 | 18100
5220708 | 2.3 | DAIKIN | WBAHP | Water-to-Air and Brine-to-Air | WGTV/WGTH026B*F |  | 27600 | 19.27 | 4.1 | 18100
5220709 | 2.3 | DAIKIN | WBAHP | Water-to-Air and Brine-to-Air | WGTV/WGTH026B*J |  | 27600 | 19.27 | 4.1 | 18100
5220710 | 2.3 | DAIKIN | WBAHP | Water-to-Air and Brine-to-Air | WGTV/WGTH026B*K |  | 27600 | 19.27 | 4.1 | 18100
5220933 | 2.82 | DAIKIN | WBAHP | Water-to-Air and Brine-to-Air | WGTV/WGTH032B*E |  | 33800 | 18.9 | 4.1 | 23700
5220934 | 2.82 | DAIKIN | WBAHP | Water-to-Air and Brine-to-Air | WGTV/WGTH032B*F |  | 33800 | 18.9 | 4.1 | 23700
5220935 | 2.82 | DAIKIN | WBAHP | Water-to-Air and Brine-to-Air | WGTV/WGTH032B*J |  | 33800 | 18.9 | 4.1 | 23700
5220936 | 2.82 | DAIKIN | WBAHP | Water-to-Air and Brine-to-Air | WGTV/WGTH032B*K |  | 33800 | 18.9 | 4.1 | 23700
5220980 | 3.35 | DAIKIN | WBAHP | Water-to-Air and Brine-to-Air | WGTV/WGTH038B*E |  | 40200 | 20.1 | 4.2 | 28100
5220981 | 3.35 | DAIKIN | WBAHP | Water-to-Air and Brine-to-Air | WGTV/WGTH038B*F |  | 40200 | 20.1 | 4.2 | 28100
5220982 | 3.35 | DAIKIN | WBAHP | Water-to-Air and Brine-to-Air | WGTV/WGTH038B*K |  | 40200 | 20.1 | 4.2 | 28100
5220983 | 3.83 | DAIKIN | WBAHP | Water-to-Air and Brine-to-Air | WGTV/WGTH044B*E |  | 45900 | 19.8 | 4 | 31700
5220984 | 3.83 | DAIKIN | WBAHP | Water-to-Air and Brine-to-Air | WGTV/WGTH044B*F |  | 45900 | 19.8 | 4 | 31700
5220985 | 3.83 | DAIKIN | WBAHP | Water-to-Air and Brine-to-Air | WGTV/WGTH044B*K |  | 45900 | 19.8 | 4 | 31700
5220987 | 4.22 | DAIKIN | WBAHP | Water-to-Air and Brine-to-Air | WGTV/WGTH049B*E |  | 50600 | 19.2 | 4 | 35900
5220988 | 4.22 | DAIKIN | WBAHP | Water-to-Air and Brine-to-Air | WGTV/WGTH049B*F |  | 50600 | 19.2 | 4 | 35900
5220989 | 4.22 | DAIKIN | WBAHP | Water-to-Air and Brine-to-Air | WGTV/WGTH049B*K |  | 50600 | 19.2 | 4 | 35900
5220990 | 5.59 | DAIKIN | WBAHP | Water-to-Air and Brine-to-Air | WGTV/WGTH064B*E |  | 67100 | 19.7 | 3.9 | 47000
5220991 | 5.59 | DAIKIN | WBAHP | Water-to-Air and Brine-to-Air | WGTV/WGTH064B*F |  | 67100 | 19.7 | 3.9 | 47000
202211052 | 4.23 | WaterFurnace | WBAHP | Water-to-Air and Brine-to-Air | URD049*3*4 |  | 50800 | 19.3 | 4 | 38200
202211053 | 4.23 | WaterFurnace | WBAHP | Water-to-Air and Brine-to-Air | URD049*3*5 |  | 50800 | 19.3 | 4 | 38200
202211054 | 5.46 | WaterFurnace | WBAHP | Water-to-Air and Brine-to-Air | URD064*0*1 |  | 65500 | 19.3 | 3.8 | 47300
202211055 | 5.46 | WaterFurnace | WBAHP | Water-to-Air and Brine-to-Air | URD064*0*4 |  | 65500 | 19.3 | 3.8 | 47300
202211056 | 5.46 | WaterFurnace | WBAHP | Water-to-Air and Brine-to-Air | URD064*0*5 |  | 65500 | 19.3 | 3.8 | 47300
202211057 | 5.46 | WaterFurnace | WBAHP | Water-to-Air and Brine-to-Air | URD064*3*1 |  | 65500 | 19.3 | 3.8 | 47300
202211058 | 5.46 | WaterFurnace | WBAHP | Water-to-Air and Brine-to-Air | URD064*3*4 |  | 65500 | 19.3 | 3.8 | 47300
202211059 | 5.46 | WaterFurnace | WBAHP | Water-to-Air and Brine-to-Air | URD064*3*5 |  | 65500 | 19.3 | 3.8 | 47300
202211060 | 6.15 | WaterFurnace | WBAHP | Water-to-Air and Brine-to-Air | URD072*0*1 |  | 73800 | 18.2 | 3.7 | 55400
202211061 | 6.15 | WaterFurnace | WBAHP | Water-to-Air and Brine-to-Air | URD072*0*4 |  | 73800 | 18.2 | 3.7 | 55400
202211062 | 6.15 | WaterFurnace | WBAHP | Water-to-Air and Brine-to-Air | URD072*0*5 |  | 73800 | 18.2 | 3.7 | 55400
202211063 | 6.15 | WaterFurnace | WBAHP | Water-to-Air and Brine-to-Air | URD072*3*1 |  | 73800 | 18.2 | 3.7 | 55400
202211064 | 6.15 | WaterFurnace | WBAHP | Water-to-Air and Brine-to-Air | URD072*3*4 |  | 73800 | 18.2 | 3.7 | 55400
202211065 | 6.15 | WaterFurnace | WBAHP | Water-to-Air and Brine-to-Air | URD072*3*5 |  | 73800 | 18.2 | 3.7 | 55400
202211066 | 7.65 | WaterFurnace | WBAHP | Water-to-Air and Brine-to-Air | URT096*3*5 |  | 91800 | 18.8 | 4 | 72800
202262237 | 2.55 | 5 SERIES INDOOR SPLITS | WBAHP-CB | Water-to-Air and Brine-to-Air | NSZ036J1 | SAH036* | 30600 | 20.4 | 4 | 23100
202262238 | 3.15 | 5 SERIES INDOOR SPLITS | WBAHP-CB | Water-to-Air and Brine-to-Air | NSZ042J1 | SAH042* | 37800 | 19.5 | 3.9 | 27400
202272873 | 1.71 | BOSCH-GEO | WBAHP | Water-to-Air and Brine-to-Air | BP018-1VT*******C |  | 20500 | 18.5 | 3.7 | 14800
202326797 | 3 | 5 SERIES INDOOR SPLITS | WBAHP-CB | Water-to-Air and Brine-to-Air | NDZ038J1 | SAH036* | 36000 | 19 | 4 | 27900
202326829 | 3 | 5 SERIES OUTDOOR SPLITS | WBAHP-CB | Water-to-Air and Brine-to-Air | NDS038J1 | SAH036* | 36000 | 19 | 4 | 27900
202328436 | 1.71 | BOSCH | WBAHP | Water-to-Air and Brine-to-Air | BP018-1VT*******C |  | 20500 | 18.5 | 3.7 | 14800
202330271 | 0.78 | AAON, Inc. | WBAHP | Water-to-Air and Brine-to-Air | WH-009-B-H-ACAC-C0-10-200-A |  | 9300 | 17.3 | 3.8 | 7750
202330272 | 0.78 | AAON, Inc. | WBAHP | Water-to-Air and Brine-to-Air | WH-009-1-H-ACAC-C0-10-200-A |  | 9300 | 17.3 | 3.8 | 7750
202330273 | 0.78 | AAON, Inc. | WBAHP | Water-to-Air and Brine-to-Air | WH-009-A-H-ACAC-C0-10-200-A |  | 9300 | 17.3 | 3.8 | 7750
203265987 | 4.28 | CARRIER | WBAHP | Water-to-Air and Brine-to-Air | GC048H**C***1**1 |  | 51300 | 18.75 | 4.1 | 36900
203265989 | 4.28 | BRYANT | WBAHP | Water-to-Air and Brine-to-Air | GC048H**C***1*X1 |  | 51300 | 18.75 | 4.1 | 36900
203265990 | 4.28 | CARRIER | WBAHP | Water-to-Air and Brine-to-Air | GC048H**N***1**1 |  | 51300 | 18 | 4.1 | 36900
203265991 | 4.28 | BRYANT | WBAHP | Water-to-Air and Brine-to-Air | GC048H**N***1*X1 |  | 51300 | 18 | 4.1 | 36900
203268807 | 5.43 | BOSCH | WBAHP | Water-to-Air and Brine-to-Air | SM060-1HZ*******C |  | 65100 | 17.6 | 3.7 | 45500
203303751 | 3.9 | BOSCH-GEO | WBAHP | Water-to-Air and Brine-to-Air | BP048-1HZ*******B |  | 46800 | 17.8 | 3.7 | 33400
203303774 | 3.9 | BOSCH | WBAHP | Water-to-Air and Brine-to-Air | BP048-1HZ*******B |  | 46800 | 17.8 | 3.7 | 33400
203303777 | 3.9 | CARRIER | WBAHP | Water-to-Air and Brine-to-Air | GB048H******1**1 |  | 46800 | 17.8 | 3.7 | 33400
203303778 | 3.9 | BRYANT | WBAHP | Water-to-Air and Brine-to-Air | GB048H******1**1 |  | 46800 | 17.8 | 3.7 | 33400
203303779 | 3.9 | HEIL | WBAHP | Water-to-Air and Brine-to-Air | HB048H******1**1 |  | 46800 | 17.8 | 3.7 | 33400
203303780 | 3.9 | ARCOAIRE | WBAHP | Water-to-Air and Brine-to-Air | HB048H******1**1 |  | 46800 | 17.8 | 3.7 | 33400
203303781 | 3.9 | KEEPRITE | WBAHP | Water-to-Air and Brine-to-Air | HB048H******1**1 |  | 46800 | 17.8 | 3.7 | 33400
203303782 | 3.9 | TEMPSTAR | WBAHP | Water-to-Air and Brine-to-Air | HB048H******1**1 |  | 46800 | 17.8 | 3.7 | 33400
203303783 | 3.9 | COMFORTMAKER | WBAHP | Water-to-Air and Brine-to-Air | HB048H******1**1 |  | 46800 | 17.8 | 3.7 | 33400
203303784 | 3.9 | DAY & NIGHT | WBAHP | Water-to-Air and Brine-to-Air | HB048H******1**1 |  | 46800 | 17.8 | 3.7 | 33400
207200605 | 2.55 | GeoSmart Energy | WBAHP-CB | Water-to-Air and Brine-to-Air | GSZ036*1*J | SRAA036* | 30600 | 20.4 | 4 | 23100
207200606 | 3.15 | GeoSmart Energy | WBAHP-C | Water-to-Air and Brine-to-Air | GSZ042*1*J | SRAA048* | 37800 | 19.5 | 3.9 | 27400
207200607 | 3 | GeoSmart Energy | WBAHP-CB | Water-to-Air and Brine-to-Air | GTZ038*1*J | SRAA036* | 36000 | 19 | 4 | 27900
207200608 | 3 | GeoSmart Energy | WBAHP-CB | Water-to-Air and Brine-to-Air | GTS038*1*J | SAH036* | 36000 | 19 | 4 | 27900
207200609 | 3 | GeoSmart Energy | WBAHP-CB | Water-to-Air and Brine-to-Air | GTS038*1*J | SRAA036* | 36000 | 19 | 4 | 27900
207200613 | 3 | GeoSmart Energy | WBAHP | Water-to-Air and Brine-to-Air | QT038**1*(1,2)* |  | 36000 | 18.7 | 3.9 | 27400
207216511 | 7.5 | GEOSTAR | WBAHP | Water-to-Air and Brine-to-Air | GDV084**3 |  | 90000 | 18.5 | 3.8 | 67000
207216512 | 7.5 | GEOSTAR | WBAHP | Water-to-Air and Brine-to-Air | GDV084**4 |  | 90000 | 18.5 | 3.8 | 67000
207216513 | 7.5 | GEOSTAR | WBAHP | Water-to-Air and Brine-to-Air | GDV084**5 |  | 90000 | 18.5 | 3.8 | 67000
207216514 | 7.33 | GEOSTAR | WBAHP | Water-to-Air and Brine-to-Air | GDH084**3 |  | 88000 | 17.5 | 3.6 | 67000
207216515 | 7.33 | GEOSTAR | WBAHP | Water-to-Air and Brine-to-Air | GDH084**4 |  | 88000 | 17.5 | 3.6 | 67000
207216516 | 7.33 | GEOSTAR | WBAHP | Water-to-Air and Brine-to-Air | GDH084**5 |  | 88000 | 17.5 | 3.6 | 67000
10304640 | 1.95 | YORK BY JOHNSON CONTROLS | WBAHP-C | Water-to-Air and Brine-to-Air | YAZT026**1 | SRAA026* | 23400 | 17.5 | 3.7 | 18400
10304641 | 1.95 | GeoSmart Energy | WBAHP-CB | Water-to-Air and Brine-to-Air | GTZ026*1 | SAH026* | 23400 | 17.5 | 3.7 | 18400
10304642 | 1.95 | GEOSTAR | WBAHP-CB | Water-to-Air and Brine-to-Air | 103H026**1 | SAH026* | 23400 | 17.5 | 3.7 | 18400
10304646 | 1.95 | GEOSTAR | WBAHP-C | Water-to-Air and Brine-to-Air | 103H026**1 | SRAA026* | 23400 | 17.5 | 3.7 | 18400
10304657 | 1.95 | GeoSmart Energy | WBAHP-C | Water-to-Air and Brine-to-Air | GTZ026*1 | SRAA026* | 23400 | 17.5 | 3.7 | 18400
10305457 | 1.95 | GEOSTAR | WBAHP-CB | Water-to-Air and Brine-to-Air | 104H026**1 | SAH026* | 23400 | 17.5 | 3.7 | 18400
10305458 | 1.95 | GEOSTAR | WBAHP-C | Water-to-Air and Brine-to-Air | 104H026**1 | SRAA026* | 23400 | 17.5 | 3.7 | 18400
10316642 | 1.95 | YORK BY JOHNSON CONTROLS | WBAHP-CB | Water-to-Air and Brine-to-Air | YAST026**1 | SAH026* | 23400 | 17.5 | 3.7 | 18400
10316643 | 1.95 | GeoSmart Energy | WBAHP-CB | Water-to-Air and Brine-to-Air | GTS026*1 | SAH026* | 23400 | 17.5 | 3.7 | 18400
10316644 | 1.95 | YORK BY JOHNSON CONTROLS | WBAHP-C | Water-to-Air and Brine-to-Air | YAST026**1 | SRAA026* | 23400 | 17.5 | 3.7 | 18400
10316645 | 1.95 | GeoSmart Energy | WBAHP-C | Water-to-Air and Brine-to-Air | GTS026*1 | SRAA026* | 23400 | 17.5 | 3.7 | 18400
10316654 | 3.86 | YORK BY JOHNSON CONTROLS | WBAHP-CB | Water-to-Air and Brine-to-Air | YAST049**1 | SAH048* | 46300 | 18 | 3.9 | 37700
10316655 | 3.86 | GEOSTAR | WBAHP-CB | Water-to-Air and Brine-to-Air | 104H049**1 | SAH048* | 46300 | 18 | 3.9 | 37700
10316656 | 3.86 | GeoSmart Energy | WBAHP-CB | Water-to-Air and Brine-to-Air | GTS049*1 | SAH048* | 46300 | 18 | 3.9 | 37700
10316657 | 3.86 | YORK BY JOHNSON CONTROLS | WBAHP-C | Water-to-Air and Brine-to-Air | YAST049**1 | SRAA048* | 46300 | 18 | 3.9 | 37700
10316658 | 3.86 | GeoSmart Energy | WBAHP-C | Water-to-Air and Brine-to-Air | GTS049*1 | SRAA048* | 46300 | 18 | 3.9 | 37700
10316660 | 3.86 | GEOSTAR | WBAHP-C | Water-to-Air and Brine-to-Air | 104H049**1 | SRAA048* | 46300 | 18 | 3.9 | 37700
10318010 | 1.56 | YORK BY JOHNSON CONTROLS | WBAHP-CB | Water-to-Air and Brine-to-Air | YAZS022**1 | SAH022* | 18700 | 19.1 | 3.8 | 14000
10318016 | 1.56 | GeoSmart Energy | WBAHP-CB | Water-to-Air and Brine-to-Air | GSZ022*1 | SAH022* | 18700 | 19.1 | 3.8 | 14000
10318017 | 1.56 | GEOSTAR | WBAHP-CB | Water-to-Air and Brine-to-Air | 103H022**1 | SAH022* | 18700 | 19.1 | 3.8 | 14000
10318018 | 1.56 | GeoSmart Energy | WBAHP-C | Water-to-Air and Brine-to-Air | GSZ022*1 | SRAA026* | 18700 | 19.1 | 3.8 | 14000
10318019 | 1.56 | GEOSTAR | WBAHP-C | Water-to-Air and Brine-to-Air | 103H022**1 | SRAA026* | 18700 | 19.1 | 3.8 | 14000
10318020 | 1.56 | YORK BY JOHNSON CONTROLS | WBAHP-C | Water-to-Air and Brine-to-Air | YAZS022**1 | SRAA026* | 18700 | 19.1 | 3.8 | 14000
10318021 | 2.05 | YORK BY JOHNSON CONTROLS | WBAHP-CB | Water-to-Air and Brine-to-Air | YAZS030**1 | SAH030* | 24600 | 18.9 | 3.9 | 19800
10318022 | 2.05 | GEOSTAR | WBAHP-CB | Water-to-Air and Brine-to-Air | 103H030**1 | SAH030* | 24600 | 18.9 | 3.9 | 19800
10318023 | 2.05 | GeoSmart Energy | WBAHP-CB | Water-to-Air and Brine-to-Air | GSZ030*1 | SAH030* | 24600 | 18.9 | 3.9 | 19800
10318024 | 2.05 | YORK BY JOHNSON CONTROLS | WBAHP-C | Water-to-Air and Brine-to-Air | YAZS030**1 | SRAA026* | 24600 | 18.9 | 3.9 | 19800
10318025 | 2.05 | GeoSmart Energy | WBAHP-C | Water-to-Air and Brine-to-Air | GSZ030*1 | SRAA026* | 24600 | 18.9 | 3.9 | 19800
10318026 | 2.05 | GEOSTAR | WBAHP-C | Water-to-Air and Brine-to-Air | 103H030**1 | SRAA026* | 24600 | 18.9 | 3.9 | 19800
10318045 | 3.54 | YORK BY JOHNSON CONTROLS | WBAHP-CB | Water-to-Air and Brine-to-Air | YAZS048**1 | SAH048* | 42500 | 18.7 | 4 | 33400
10318046 | 3.54 | GeoSmart Energy | WBAHP-CB | Water-to-Air and Brine-to-Air | GSZ048*1 | SAH048* | 42500 | 18.7 | 4 | 33400
10318047 | 3.54 | GEOSTAR | WBAHP-CB | Water-to-Air and Brine-to-Air | 103H048**1 | SAH048* | 42500 | 18.7 | 4 | 33400
10318048 | 3.54 | YORK BY JOHNSON CONTROLS | WBAHP-C | Water-to-Air and Brine-to-Air | YAZS048**1 | SRAA048* | 42500 | 18.7 | 4 | 33400
10318049 | 3.54 | GeoSmart Energy | WBAHP-C | Water-to-Air and Brine-to-Air | GSZ048*1 | SRAA048* | 42500 | 18.7 | 4 | 33400
9100326 | 1.23 | YORK BY JOHNSON CONTROLS | WBAHP | Water-to-Air and Brine-to-Air | YGSV/YGSH015**0*1 |  | 14700 | 17.5 | 3.7 | 11500
9100328 | 1.23 | YORK BY JOHNSON CONTROLS | WBAHP | Water-to-Air and Brine-to-Air | YGSV/YGSH015**2*1 |  | 14700 | 17.5 | 3.7 | 11500
9100330 | 1.54 | YORK BY JOHNSON CONTROLS | WBAHP | Water-to-Air and Brine-to-Air | YGSV/YGSH018**0*1 |  | 18500 | 17.5 | 3.7 | 13700
9100332 | 1.54 | YORK BY JOHNSON CONTROLS | WBAHP | Water-to-Air and Brine-to-Air | YGSV/YGSH018**2*1 |  | 18500 | 17.5 | 3.7 | 13700
9100334 | 2.03 | YORK BY JOHNSON CONTROLS | WBAHP | Water-to-Air and Brine-to-Air | YGSV/YGSH024**0*1 |  | 24400 | 17.5 | 3.8 | 17500
9100335 | 2.03 | YORK BY JOHNSON CONTROLS | WBAHP | Water-to-Air and Brine-to-Air | YGSV/YGSH024**0*4 |  | 24400 | 17.5 | 3.8 | 17500
9100337 | 2.03 | YORK BY JOHNSON CONTROLS | WBAHP | Water-to-Air and Brine-to-Air | YGSV/YGSH024**2*1 |  | 24400 | 17.5 | 3.8 | 17500
9100338 | 2.03 | YORK BY JOHNSON CONTROLS | WBAHP | Water-to-Air and Brine-to-Air | YGSV/YGSH024**2*4 |  | 24400 | 17.5 | 3.8 | 17500
9100340 | 2.03 | YORK BY JOHNSON CONTROLS | WBAHP | Water-to-Air and Brine-to-Air | YGSV/YGSH024**3*1 |  | 24400 | 17.5 | 3.8 | 17500
9100341 | 2.03 | YORK BY JOHNSON CONTROLS | WBAHP | Water-to-Air and Brine-to-Air | YGSV/YGSH024**3*4 |  | 24400 | 17.5 | 3.8 | 17500
9100343 | 2.03 | YORK BY JOHNSON CONTROLS | WBAHP | Water-to-Air and Brine-to-Air | YGSV/YGSH024**4*4 |  | 24400 | 17.5 | 3.8 | 17500
9100345 | 2.42 | YORK BY JOHNSON CONTROLS | WBAHP | Water-to-Air and Brine-to-Air | YGSV/YGSH030**0*1 |  | 29000 | 18.3 | 3.8 | 22800
9100346 | 2.42 | YORK BY JOHNSON CONTROLS | WBAHP | Water-to-Air and Brine-to-Air | YGSV/YGSH030**0*4 |  | 29000 | 18.3 | 3.8 | 22800
9100348 | 2.42 | YORK BY JOHNSON CONTROLS | WBAHP | Water-to-Air and Brine-to-Air | YGSV/YGSH030**2*1 |  | 29000 | 18.3 | 3.8 | 22800
9100349 | 2.42 | YORK BY JOHNSON CONTROLS | WBAHP | Water-to-Air and Brine-to-Air | YGSV/YGSH030**2*4 |  | 29000 | 18.3 | 3.8 | 22800
9100351 | 2.42 | YORK BY JOHNSON CONTROLS | WBAHP | Water-to-Air and Brine-to-Air | YGSV/YGSH030**3*1 |  | 29000 | 18.3 | 3.8 | 22800
9100352 | 2.42 | YORK BY JOHNSON CONTROLS | WBAHP | Water-to-Air and Brine-to-Air | YGSV/YGSH030**3*4 |  | 29000 | 18.3 | 3.8 | 22800
9100354 | 2.42 | YORK BY JOHNSON CONTROLS | WBAHP | Water-to-Air and Brine-to-Air | YGSV/YGSH030**4*1 |  | 29000 | 18.3 | 3.8 | 22800
9100355 | 2.42 | YORK BY JOHNSON CONTROLS | WBAHP | Water-to-Air and Brine-to-Air | YGSV/YGSH030**4*4 |  | 29000 | 18.3 | 3.8 | 22800
9100357 | 2.88 | YORK BY JOHNSON CONTROLS | WBAHP | Water-to-Air and Brine-to-Air | YGSV/YGSH036**0*1 |  | 34500 | 17.3 | 3.6 | 26000
9100358 | 2.88 | YORK BY JOHNSON CONTROLS | WBAHP | Water-to-Air and Brine-to-Air | YGSV/YGSH036**0*4 |  | 34500 | 17.3 | 3.6 | 26000
9100359 | 2.88 | YORK BY JOHNSON CONTROLS | WBAHP | Water-to-Air and Brine-to-Air | YGSV/YGSH036**2*4 |  | 34500 | 17.3 | 3.6 | 26000
9100361 | 2.88 | YORK BY JOHNSON CONTROLS | WBAHP | Water-to-Air and Brine-to-Air | YGSV/YGSH036**3*1 |  | 34500 | 17.3 | 3.6 | 26000
9100362 | 2.88 | YORK BY JOHNSON CONTROLS | WBAHP | Water-to-Air and Brine-to-Air | YGSV/YGSH036**3*4 |  | 34500 | 17.3 | 3.6 | 26000
9100364 | 2.88 | YORK BY JOHNSON CONTROLS | WBAHP | Water-to-Air and Brine-to-Air | YGSV/YGSH036**4*1 |  | 34500 | 17.3 | 3.6 | 26000
9100365 | 2.88 | YORK BY JOHNSON CONTROLS | WBAHP | Water-to-Air and Brine-to-Air | YGSV/YGSH036**4*4 |  | 34500 | 17.3 | 3.6 | 26000
9100367 | 3.53 | YORK BY JOHNSON CONTROLS | WBAHP | Water-to-Air and Brine-to-Air | YGSV/YGSH042**0*1 |  | 42300 | 18.5 | 3.7 | 29900
9100368 | 3.53 | YORK BY JOHNSON CONTROLS | WBAHP | Water-to-Air and Brine-to-Air | YGSV/YGSH042**0*4 |  | 42300 | 18.5 | 3.7 | 29900
9100370 | 3.53 | YORK BY JOHNSON CONTROLS | WBAHP | Water-to-Air and Brine-to-Air | YGSV/YGSH042**3*1 |  | 42300 | 18.5 | 3.7 | 29900
9100371 | 3.53 | YORK BY JOHNSON CONTROLS | WBAHP | Water-to-Air and Brine-to-Air | YGSV/YGSH042**3*4 |  | 42300 | 18.5 | 3.7 | 29900
9100373 | 3.53 | YORK BY JOHNSON CONTROLS | WBAHP | Water-to-Air and Brine-to-Air | YGSV/YGSH042**4*1 |  | 42300 | 18.5 | 3.7 | 29900
9100374 | 3.53 | YORK BY JOHNSON CONTROLS | WBAHP | Water-to-Air and Brine-to-Air | YGSV/YGSH042**4*4 |  | 42300 | 18.5 | 3.7 | 29900
202922697 | 3.13 | BRYANT | WBAHP | Water-to-Air and Brine-to-Air | GB036H******1**1 |  | 37500 | 18.7 | 3.9 | 26000
202922700 | 3.13 | HEIL | WBAHP | Water-to-Air and Brine-to-Air | HB036H******1**1 |  | 37500 | 18.7 | 3.9 | 26000
202922703 | 3.13 | ARCOAIRE | WBAHP | Water-to-Air and Brine-to-Air | HB036H******1**1 |  | 37500 | 18.7 | 3.9 | 26000
202922706 | 3.13 | KEEPRITE | WBAHP | Water-to-Air and Brine-to-Air | HB036H******1**1 |  | 37500 | 18.7 | 3.9 | 26000
202922708 | 3.13 | TEMPSTAR | WBAHP | Water-to-Air and Brine-to-Air | HB036H******1**1 |  | 37500 | 18.7 | 3.9 | 26000
202922711 | 3.13 | COMFORTMAKER | WBAHP | Water-to-Air and Brine-to-Air | HB036H******1**1 |  | 37500 | 18.7 | 3.9 | 26000
213710596 | 0.63 | DAIKIN | WBAHP | Water-to-Air and Brine-to-Air | WSSH007A1*H*T |  | 7500 | 22.3 | 3.7 | 5200
213710598 | 0.63 | DAIKIN | WBAHP | Water-to-Air and Brine-to-Air | WSSH007E1*H*T |  | 7500 | 22.3 | 3.7 | 5200
213710600 | 0.63 | DAIKIN | WBAHP | Water-to-Air and Brine-to-Air | WSSH007J1*H*T |  | 7500 | 22.3 | 3.7 | 5200
213710604 | 0.79 | DAIKIN | WBAHP | Water-to-Air and Brine-to-Air | WSSH009A1*H*T |  | 9500 | 21 | 4.8 | 7000
213710605 | 0.79 | DAIKIN | WBAHP | Water-to-Air and Brine-to-Air | WSSH009E1*H*T |  | 9500 | 21 | 4.8 | 7000
213710608 | 0.79 | DAIKIN | WBAHP | Water-to-Air and Brine-to-Air | WSSH009J1*H*T |  | 9500 | 20 | 4.4 | 7000
213710611 | 1.02 | DAIKIN | WBAHP | Water-to-Air and Brine-to-Air | WSSH012A1*H*T |  | 12200 | 20.1 | 3.9 | 9100
213710613 | 1 | DAIKIN | WBAHP | Water-to-Air and Brine-to-Air | WSSH012E1*H*T |  | 12000 | 20.3 | 3.9 | 9100
213710616 | 1.02 | DAIKIN | WBAHP | Water-to-Air and Brine-to-Air | WSSH012J1*H*T |  | 12200 | 19 | 3.8 | 9100
213710620 | 1.43 | DAIKIN | WBAHP | Water-to-Air and Brine-to-Air | WSSH015A1*H*T |  | 17100 | 23.7 | 3.9 | 11000
213710622 | 1.43 | DAIKIN | WBAHP | Water-to-Air and Brine-to-Air | WSSH015A1*H*C |  | 17100 | 23.7 | 3.9 | 11000
213710624 | 1.43 | DAIKIN | WBAHP | Water-to-Air and Brine-to-Air | WSSH015E1*H*T |  | 17100 | 23.69 | 3.9 | 11000
213710625 | 1.43 | DAIKIN | WBAHP | Water-to-Air and Brine-to-Air | WSSH015E1*H*C |  | 17100 | 23.69 | 3.9 | 11000
205767523 | 5.37 | ClimateMaster | WBAHP | Water-to-Air and Brine-to-Air | TSH/V/D060C*K |  | 64400 | 18.4 | 3.9 | 46400
205767525 | 6.08 | ClimateMaster | WBAHP | Water-to-Air and Brine-to-Air | TSH/V/D070C*K |  | 73000 | 17.2 | 3.6 | 53000
205767532 | 1.29 | ClimateMaster | WBAHP-O | Water-to-Air and Brine-to-Air | TSM15 B |  | 15500 | 18.8 | 3.6 | 11000
205767538 | 2.42 | ClimateMaster | WBAHP-O | Water-to-Air and Brine-to-Air | TSM30 B |  | 29000 | 17.6 | 3.6 | 22200
214437586 | 4.29 | Dandelion Geo | WBAHP | Water-to-Air and Brine-to-Air | DP1G048V3A1000S |  | 51500 | 18.8 | 4.4 | 41500
202330514 | 3.49 | AAON, Inc. | WBAHP | Water-to-Air and Brine-to-Air | M2-003-1-H-BCBC-V0-10-000-A |  | 41900 | 18.4 | 3.6 | 28900
202330518 | 3.49 | AAON, Inc. | WBAHP | Water-to-Air and Brine-to-Air | M2-003-2-H-BCBC-V0-10-000-A |  | 41900 | 18.4 | 3.6 | 28900
202330522 | 3.49 | AAON, Inc. | WBAHP | Water-to-Air and Brine-to-Air | M2-003-3-H-BCBC-V0-10-000-A |  | 41900 | 18.4 | 3.6 | 28900
202330526 | 3.49 | AAON, Inc. | WBAHP | Water-to-Air and Brine-to-Air | M2-003-4-H-BCBC-V0-10-000-A |  | 41900 | 18.4 | 3.6 | 28900
202330529 | 4.17 | AAON, Inc. | WBAHP | Water-to-Air and Brine-to-Air | M2-004-1-H-BCAC-V0-10-000-A |  | 50000 | 18.3 | 3.6 | 35000
202330530 | 4.33 | AAON, Inc. | WBAHP | Water-to-Air and Brine-to-Air | M2-004-1-H-BCBC-V0-10-000-A |  | 51900 | 18.8 | 3.8 | 35200
202330531 | 4.1 | AAON, Inc. | WBAHP | Water-to-Air and Brine-to-Air | M2-004-1-H-DCAC-S0-10-000-A |  | 49200 | 17.9 | 3.6 | 34800
202330532 | 4.24 | AAON, Inc. | WBAHP | Water-to-Air and Brine-to-Air | M2-004-1-H-DCBC-S0-10-000-A |  | 50900 | 18.2 | 3.6 | 35100
202330533 | 4.17 | AAON, Inc. | WBAHP | Water-to-Air and Brine-to-Air | M2-004-2-H-BCAC-V0-10-000-A |  | 50000 | 18.3 | 3.6 | 35000
202330534 | 4.33 | AAON, Inc. | WBAHP | Water-to-Air and Brine-to-Air | M2-004-2-H-BCBC-V0-10-000-A |  | 51900 | 18.8 | 3.8 | 35200
202330535 | 4.1 | AAON, Inc. | WBAHP | Water-to-Air and Brine-to-Air | M2-004-2-H-DCAC-S0-10-000-A |  | 49200 | 17.9 | 3.6 | 34800
202330536 | 4.24 | AAON, Inc. | WBAHP | Water-to-Air and Brine-to-Air | M2-004-2-H-DCBC-S0-10-000-A |  | 50900 | 18.2 | 3.6 | 35100
202330537 | 4.17 | AAON, Inc. | WBAHP | Water-to-Air and Brine-to-Air | M2-004-3-H-BCAC-V0-10-000-A |  | 50000 | 18.3 | 3.6 | 35000
202330538 | 4.33 | AAON, Inc. | WBAHP | Water-to-Air and Brine-to-Air | M2-004-3-H-BCBC-V0-10-000-A |  | 51900 | 18.8 | 3.8 | 35200
202330539 | 4.1 | AAON, Inc. | WBAHP | Water-to-Air and Brine-to-Air | M2-004-3-H-DCAC-S0-10-000-A |  | 49200 | 17.9 | 3.6 | 34800
202330540 | 4.24 | AAON, Inc. | WBAHP | Water-to-Air and Brine-to-Air | M2-004-3-H-DCBC-S0-10-000-A |  | 50900 | 18.2 | 3.6 | 35100
202330541 | 4.17 | AAON, Inc. | WBAHP | Water-to-Air and Brine-to-Air | M2-004-4-H-BCAC-V0-10-000-A |  | 50000 | 18.3 | 3.6 | 35000
202330542 | 4.33 | AAON, Inc. | WBAHP | Water-to-Air and Brine-to-Air | M2-004-4-H-BCBC-V0-10-000-A |  | 51900 | 18.8 | 3.8 | 35200
202330543 | 4.1 | AAON, Inc. | WBAHP | Water-to-Air and Brine-to-Air | M2-004-4-H-DCAC-S0-10-000-A |  | 49200 | 17.9 | 3.6 | 34800
202330544 | 4.24 | AAON, Inc. | WBAHP | Water-to-Air and Brine-to-Air | M2-004-4-H-DCBC-S0-10-000-A |  | 50900 | 18.2 | 3.6 | 35100
202330562 | 5.7 | AAON, Inc. | WBAHP | Water-to-Air and Brine-to-Air | M2-006-2-H-ACBC-C0-10-000-A |  | 68400 | 17.6 | 3.6 | 44000
206342119 | 6.92 | YORK BY JOHNSON CONTROLS | WBAHP | Water-to-Air and Brine-to-Air | YLLV/YLXV080T*5 |  | 83000 | 19.7 | 3.7 | 55000
206342120 | 7.92 | YORK BY JOHNSON CONTROLS | WBAHP | Water-to-Air and Brine-to-Air | YLLV/YLXV095T*3 |  | 95000 | 19.6 | 3.8 | 65000
206342121 | 7.92 | YORK BY JOHNSON CONTROLS | WBAHP | Water-to-Air and Brine-to-Air | YLLV/YLXV095T*4 |  | 95000 | 19.6 | 3.8 | 65000
206342122 | 7.92 | YORK BY JOHNSON CONTROLS | WBAHP | Water-to-Air and Brine-to-Air | YLLV/YLXV095T*5 |  | 95000 | 19.6 | 3.8 | 65000
206342123 | 10.17 | YORK BY JOHNSON CONTROLS | WBAHP | Water-to-Air and Brine-to-Air | YLLV/YLXV120T*3 |  | 122000 | 18 | 3.6 | 83000
206342124 | 10.17 | YORK BY JOHNSON CONTROLS | WBAHP | Water-to-Air and Brine-to-Air | YLLV/YLXV120T*5 |  | 122000 | 18 | 3.6 | 83000
206342125 | 10.17 | YORK BY JOHNSON CONTROLS | WBAHP | Water-to-Air and Brine-to-Air | YLLV/YLXV120T*4 |  | 122000 | 18 | 3.6 | 83000
202330277 | 1.23 | AAON, Inc. | WBAHP | Water-to-Air and Brine-to-Air | WH-015-1-H-ACAC-C0-10-100-A |  | 14700 | 18.2 | 4.8 | 11100
202330278 | 1.23 | AAON, Inc. | WBAHP | Water-to-Air and Brine-to-Air | WH-015-A-H-ACAC-C0-10-100-A |  | 14700 | 18.2 | 4.8 | 11100
205767606 | 2 | ClimateMaster | WBAHP | Water-to-Air and Brine-to-Air | VEV/H/D0930 |  | 24000 | 24.3 | 3.6 | 30000
205767612 | 5.27 | ClimateMaster | WBAHP | Water-to-Air and Brine-to-Air | TZV/H060D |  | 63200 | 17.3 | 3.6 | 43700
205767615 | 2 | ClimateMaster | WBAHP | Water-to-Air and Brine-to-Air | QEV/H/D0930 |  | 24000 | 24.3 | 3.6 | 30000
205767616 | 5.27 | ClimateMaster | WBAHP | Water-to-Air and Brine-to-Air | TYV/H060B |  | 63200 | 17.3 | 3.6 | 43700
205767623 | 1.23 | ClimateMaster | WBAHP | Water-to-Air and Brine-to-Air | TCH/V015A*W/K |  | 14800 | 18 | 3.6 | 11000
205767624 | 1.23 | ClimateMaster | WBAHP | Water-to-Air and Brine-to-Air | TRH/V015A*W/K |  | 14800 | 18 | 3.6 | 11000
205767626 | 3.17 | ClimateMaster | WBAHP-C | Water-to-Air and Brine-to-Air | TES/P038B | TAC038B | 38000 | 17.3 | 3.7 | 26600
205780261 | 3 | GEOSTAR | WBAHP | Water-to-Air and Brine-to-Air | 111J038**1*(1,2)* |  | 36000 | 18.7 | 3.9 | 27400
205782086 | 3.15 | 5 SERIES INDOOR SPLITS | WBAHP-C | Water-to-Air and Brine-to-Air | NSZ042J1 | SRAA048* | 37800 | 19.5 | 3.9 | 27400
205782087 | 3.15 | GEOSTAR | WBAHP-C | Water-to-Air and Brine-to-Air | 103J042**1 | SRAA048* | 37800 | 19.5 | 3.9 | 27400
205782239 | 2.55 | YORK BY JOHNSON CONTROLS | WBAHP-CB | Water-to-Air and Brine-to-Air | YAZS036**1*J | SRAA036* | 30600 | 20.4 | 4 | 23100
205782240 | 3.15 | YORK BY JOHNSON CONTROLS | WBAHP-C | Water-to-Air and Brine-to-Air | YAZS042**1*J | SRAA048* | 37800 | 19.5 | 3.9 | 27400
205782241 | 3 | YORK BY JOHNSON CONTROLS | WBAHP-CB | Water-to-Air and Brine-to-Air | YAZT038**1*J | SRAA036* | 36000 | 19 | 4 | 27900
205782242 | 3 | YORK BY JOHNSON CONTROLS | WBAHP-CB | Water-to-Air and Brine-to-Air | YAST038**1*J | SRAA036* | 36000 | 19 | 4 | 27900
205782243 | 2.55 | GeoSmart Energy | WBAHP-CB | Water-to-Air and Brine-to-Air | GSZ036*1*J | SRAA036* | 30600 | 20.4 | 4 | 23100
205782244 | 3.15 | GeoSmart Energy | WBAHP-C | Water-to-Air and Brine-to-Air | GSZ042*1*J | SRAA048* | 37800 | 19.5 | 3.9 | 27400
205782245 | 3 | GeoSmart Energy | WBAHP-CB | Water-to-Air and Brine-to-Air | GTZ038*1*J | SRAA036* | 36000 | 19 | 4 | 27900
205782246 | 3 | GeoSmart Energy | WBAHP-CB | Water-to-Air and Brine-to-Air | GTS038*1*J | SAH036* | 36000 | 19 | 4 | 27900
205782247 | 3 | GeoSmart Energy | WBAHP-CB | Water-to-Air and Brine-to-Air | GTS038*1*J | SRAA036* | 36000 | 19 | 4 | 27900
205782567 | 3 | YORK BY JOHNSON CONTROLS | WBAHP | Water-to-Air and Brine-to-Air | YACT038**1*(1,2)* |  | 36000 | 18.7 | 3.9 | 27400
205782571 | 3 | GeoSmart Energy | WBAHP | Water-to-Air and Brine-to-Air | QT038**1*(1,2)* |  | 36000 | 18.7 | 3.9 | 27400
205788273 | 1.63 | Johnson Controls | WBAHP | Water-to-Air and Brine-to-Air | JSH/V/D018B B |  | 19500 | 18.4 | 3.6 | 14500
205788274 | 1.63 | SKYMARK | WBAHP | Water-to-Air and Brine-to-Air | JSH/V/D018B C |  | 19500 | 18.4 | 3.6 | 14500
205788275 | 1.68 | Johnson Controls | WBAHP | Water-to-Air and Brine-to-Air | JSH/V/D018B*K B |  | 20200 | 19.4 | 3.9 | 14500
205788276 | 1.68 | SKYMARK | WBAHP | Water-to-Air and Brine-to-Air | JSH/V/D018B*K C |  | 20200 | 19.4 | 3.9 | 14500
205788277 | 2.11 | Johnson Controls | WBAHP | Water-to-Air and Brine-to-Air | JSH/V/D024C B |  | 25300 | 18.9 | 4 | 19200
205788278 | 2.11 | SKYMARK | WBAHP | Water-to-Air and Brine-to-Air | JSH/V/D024C C |  | 25300 | 18.9 | 4 | 19200
6965882 | 0.68 | TRANE | WBAHP | Water-to-Air and Brine-to-Air | EXVF0061 |  | 8100 | 17.33 | 3.63 | 6100
6965885 | 0.68 | TRANE | WBAHP | Water-to-Air and Brine-to-Air | EXVF0062 |  | 8100 | 17.33 | 3.63 | 6100
6965888 | 0.68 | TRANE | WBAHP | Water-to-Air and Brine-to-Air | EXVF0067 |  | 8100 | 17.33 | 3.63 | 6100
6966727 | 1.09 | TRANE | WBAHP | Water-to-Air and Brine-to-Air | EXVF0121 |  | 13100 | 18.2 | 3.74 | 9400
6966753 | 1.09 | TRANE | WBAHP | Water-to-Air and Brine-to-Air | EXVF0122 |  | 13100 | 18.2 | 3.74 | 9400
6966789 | 1.09 | TRANE | WBAHP | Water-to-Air and Brine-to-Air | EXVF0127 |  | 13100 | 18.2 | 3.74 | 9400
213502489 | 0.62 | DAIKIN | WBAHP | Water-to-Air and Brine-to-Air | WSMH007A1*G/J*T |  | 7400 | 18.8 | 3.6 | 5500
213502493 | 0.63 | DAIKIN | WBAHP | Water-to-Air and Brine-to-Air | WSMH007E1*G/J*T |  | 7600 | 19 | 3.6 | 5500
213502525 | 1.33 | DAIKIN | WBAHP | Water-to-Air and Brine-to-Air | WSMH015A1*G/J*P |  | 16000 | 20.1 | 4 | 12100
213502526 | 1.36 | DAIKIN | WBAHP | Water-to-Air and Brine-to-Air | WSMH015A1*G/J*T |  | 16300 | 21.1 | 4.1 | 11800
213502527 | 1.36 | DAIKIN | WBAHP | Water-to-Air and Brine-to-Air | WSMH015A1*G/J*C |  | 16300 | 21.1 | 4.1 | 11800
213502531 | 1.33 | DAIKIN | WBAHP | Water-to-Air and Brine-to-Air | WSMH015E1*G/J*P |  | 16000 | 20.1 | 4 | 12300
213502532 | 1.36 | DAIKIN | WBAHP | Water-to-Air and Brine-to-Air | WSMH015E1*G/J*T |  | 16300 | 21.1 | 4.1 | 12000
213502533 | 1.36 | DAIKIN | WBAHP | Water-to-Air and Brine-to-Air | WSMH015E1*G/J*C |  | 16300 | 21.1 | 4.1 | 12000
5295985 | 2.17 | WaterFurnace | WBAHP | Water-to-Air and Brine-to-Air | NBV/NBH024**3*1 |  | 26000 | 19.6 | 3.8 | 19000
5295986 | 2.17 | WaterFurnace | WBAHP | Water-to-Air and Brine-to-Air | NBV/NBH024**2*1 |  | 26000 | 19.6 | 3.8 | 19000
5295987 | 2.17 | WaterFurnace | WBAHP | Water-to-Air and Brine-to-Air | NBV/NBH024**4*1 |  | 26000 | 19.6 | 3.8 | 19000
5295988 | 2.17 | WaterFurnace | WBAHP | Water-to-Air and Brine-to-Air | NBV/NBH024**4*4 |  | 26000 | 19.6 | 3.8 | 19000
5295989 | 2.17 | WaterFurnace | WBAHP | Water-to-Air and Brine-to-Air | NBV/NBH024**3*4 |  | 26000 | 19.6 | 3.8 | 19000
5295990 | 2.17 | WaterFurnace | WBAHP | Water-to-Air and Brine-to-Air | NBV/NBH024**0*4 |  | 26000 | 19.6 | 3.8 | 19000
5295991 | 2.17 | WaterFurnace | WBAHP | Water-to-Air and Brine-to-Air | NBV/NBH024**2*4 |  | 26000 | 19.6 | 3.8 | 19000
5295992 | 2.33 | WaterFurnace | WBAHP | Water-to-Air and Brine-to-Air | NBV/NBH030**0*0 |  | 27900 | 21.1 | 3.7 | 20300
5295993 | 2.33 | WaterFurnace | WBAHP | Water-to-Air and Brine-to-Air | NBV/NBH030**3*0 |  | 27900 | 21.1 | 3.7 | 20300
5295994 | 2.33 | WaterFurnace | WBAHP | Water-to-Air and Brine-to-Air | NBV/NBH030**4*0 |  | 27900 | 21.1 | 3.7 | 20300
5295995 | 2.33 | WaterFurnace | WBAHP | Water-to-Air and Brine-to-Air | NBV/NBH030**2*0 |  | 27900 | 21.1 | 3.7 | 20300
5295996 | 2.34 | WaterFurnace | WBAHP | Water-to-Air and Brine-to-Air | NBV/NBH030**0*1 |  | 28100 | 22 | 3.9 | 20500
5295997 | 2.34 | WaterFurnace | WBAHP | Water-to-Air and Brine-to-Air | NBV/NBH030**2*1 |  | 28100 | 22 | 3.9 | 20500
5295998 | 2.34 | WaterFurnace | WBAHP | Water-to-Air and Brine-to-Air | NBV/NBH030**3*1 |  | 28100 | 22 | 3.9 | 20500
5295999 | 2.34 | WaterFurnace | WBAHP | Water-to-Air and Brine-to-Air | NBV/NBH030**4*1 |  | 28100 | 22 | 3.9 | 20500
5296000 | 2.34 | WaterFurnace | WBAHP | Water-to-Air and Brine-to-Air | NBV/NBH030**4*4 |  | 28100 | 22 | 3.9 | 20500
5296001 | 2.34 | WaterFurnace | WBAHP | Water-to-Air and Brine-to-Air | NBV/NBH030**3*4 |  | 28100 | 22 | 3.9 | 20500
5296002 | 2.34 | WaterFurnace | WBAHP | Water-to-Air and Brine-to-Air | NBV/NBH030**0*4 |  | 28100 | 22 | 3.9 | 20500
5296003 | 2.34 | WaterFurnace | WBAHP | Water-to-Air and Brine-to-Air | NBV/NBH030**2*4 |  | 28100 | 22 | 3.9 | 20500
5296004 | 2.74 | WaterFurnace | WBAHP | Water-to-Air and Brine-to-Air | NBV/NBH036**0*0 |  | 32900 | 19.2 | 3.8 | 24400
5296005 | 2.74 | WaterFurnace | WBAHP | Water-to-Air and Brine-to-Air | NBV/NBH036**3*0 |  | 32900 | 19.2 | 3.8 | 24400
5296006 | 2.74 | WaterFurnace | WBAHP | Water-to-Air and Brine-to-Air | NBV/NBH036**4*0 |  | 32900 | 19.2 | 3.8 | 24400
5296007 | 2.74 | WaterFurnace | WBAHP | Water-to-Air and Brine-to-Air | NBV/NBH036**2*0 |  | 32900 | 19.2 | 3.8 | 24400
5296008 | 2.81 | WaterFurnace | WBAHP | Water-to-Air and Brine-to-Air | NBV/NBH036**0*1 |  | 33700 | 22 | 4.2 | 24400
5296009 | 2.81 | WaterFurnace | WBAHP | Water-to-Air and Brine-to-Air | NBV/NBH036**3*1 |  | 33700 | 22 | 4.2 | 24400
5296010 | 2.81 | WaterFurnace | WBAHP | Water-to-Air and Brine-to-Air | NBV/NBH036**4*1 |  | 33700 | 22 | 4.2 | 24400
5296011 | 2.81 | WaterFurnace | WBAHP | Water-to-Air and Brine-to-Air | NBV/NBH036**2*1 |  | 33700 | 22 | 4.2 | 24400
5296012 | 2.81 | WaterFurnace | WBAHP | Water-to-Air and Brine-to-Air | NBV/NBH036**2*4 |  | 33700 | 22 | 4.2 | 24400
5296013 | 2.81 | WaterFurnace | WBAHP | Water-to-Air and Brine-to-Air | NBV/NBH036**0*4 |  | 33700 | 22 | 4.2 | 24400
5296014 | 2.81 | WaterFurnace | WBAHP | Water-to-Air and Brine-to-Air | NBV/NBH036**3*4 |  | 33700 | 22 | 4.2 | 24400
5296015 | 2.81 | WaterFurnace | WBAHP | Water-to-Air and Brine-to-Air | NBV/NBH036**4*4 |  | 33700 | 22 | 4.2 | 24400
202434550 | 3.19 | BOSCH | WBAHP | Water-to-Air and Brine-to-Air | SV036-4VTC-***T/A*D-**T/G |  | 38300 | 17.1 | 3.6 | 26700
202434551 | 3.19 | BOSCH | WBAHP | Water-to-Air and Brine-to-Air | SV036-2VTC-***T/A*D-**T/G |  | 38300 | 17.1 | 3.6 | 26700
202434556 | 3.19 | BOSCH | WBAHP | Water-to-Air and Brine-to-Air | SV036-1HZC-***T/A*D-**T/G |  | 38300 | 17.1 | 3.6 | 26700
202434557 | 3.19 | BOSCH | WBAHP | Water-to-Air and Brine-to-Air | SV036-3HZC-***T/A*D-**T/G |  | 38300 | 17.1 | 3.6 | 26700
202434558 | 3.19 | BOSCH | WBAHP | Water-to-Air and Brine-to-Air | SV036-4HZC-***T/A*D-**T/G |  | 38300 | 17.1 | 3.6 | 26700
202434559 | 3.19 | BOSCH | WBAHP | Water-to-Air and Brine-to-Air | SV036-2HZC-***T/A*D-**T/G |  | 38300 | 17.1 | 3.6 | 26700
207083897 | 2.15 | CARRIER | WBAHP | Water-to-Air and Brine-to-Air | 50PCH024N/P/W/Y*C/A3/CE |  | 25800 | 17.65 | 3.6 | 17700
207083899 | 2.14 | CARRIER | WBAHP | Water-to-Air and Brine-to-Air | 50PCH024N/P/W/Y*N/J3/CE |  | 25700 | 17.15 | 3.6 | 17400
207083901 | 2.15 | CARRIER | WBAHP | Water-to-Air and Brine-to-Air | 50PCV024J/K*C/A3/CE |  | 25800 | 17.65 | 3.6 | 17700
207083903 | 2.14 | CARRIER | WBAHP | Water-to-Air and Brine-to-Air | 50PCV024J/K*N/J3/CE |  | 25700 | 17.15 | 3.6 | 17400
207083905 | 2.15 | CARRIER | WBAHP | Water-to-Air and Brine-to-Air | 50PCH024N/P/W/Y*C/A4/DE |  | 25800 | 17.65 | 3.6 | 17700
207083907 | 2.14 | CARRIER | WBAHP | Water-to-Air and Brine-to-Air | 50PCH024N/P/W/Y*N/J4/DE |  | 25700 | 17.15 | 3.6 | 17400
207083909 | 2.15 | CARRIER | WBAHP | Water-to-Air and Brine-to-Air | 50PCV024J/K*C/A4/DE |  | 25800 | 17.65 | 3.6 | 17700
207083911 | 2.14 | CARRIER | WBAHP | Water-to-Air and Brine-to-Air | 50PCV024J/K*N/J4/DE |  | 25700 | 17.15 | 3.6 | 17400
207083913 | 2.15 | CARRIER | WBAHP | Water-to-Air and Brine-to-Air | 50PCH024N/P/W/Y*C/A5/EE |  | 25800 | 17.65 | 3.6 | 17700
207083915 | 2.14 | CARRIER | WBAHP | Water-to-Air and Brine-to-Air | 50PCH024N/P/W/Y*N/J5/EE |  | 25700 | 17.15 | 3.6 | 17400
207083917 | 2.15 | CARRIER | WBAHP | Water-to-Air and Brine-to-Air | 50PCV024J/K*C/A5/EE |  | 25800 | 17.65 | 3.6 | 17700
207083919 | 2.14 | CARRIER | WBAHP | Water-to-Air and Brine-to-Air | 50PCV024J/K*N/J5/EE |  | 25700 | 17.15 | 3.6 | 17400
207083921 | 2.15 | CARRIER | WBAHP | Water-to-Air and Brine-to-Air | 50PCH024N/P/W/Y*C/A6/FE |  | 25800 | 17.65 | 3.6 | 17700
207083923 | 2.14 | CARRIER | WBAHP | Water-to-Air and Brine-to-Air | 50PCH024N/P/W/Y*N/J6/FE |  | 25700 | 17.15 | 3.6 | 17400
207083925 | 2.15 | CARRIER | WBAHP | Water-to-Air and Brine-to-Air | 50PCV024J/K*C/A6/FE |  | 25800 | 17.65 | 3.6 | 17700
9032648 | 1.5 | HYDROTECH | WBAHP | Water-to-Air and Brine-to-Air | HRCX18*-6 |  | 18000 | 17.1 | 3.6 | 13000
9033424 | 0.83 | HYDROTECH | WBAHP | Water-to-Air and Brine-to-Air | HRCX09*-6 |  | 10000 | 19 | 3.6 | 6800
201846902 | 3 | GEOSTAR | WBAHP | Water-to-Air and Brine-to-Air | 111H038**1*(1,2) |  | 36000 | 18.7 | 3.9 | 27400
201864513 | 2.2 | GEOCOMFORT | WBAHP | Water-to-Air and Brine-to-Air | GZT024*A |  | 26400 | 18.3 | 3.9 | 18300
201864514 | 2.2 | HYDRON MODULE | WBAHP | Water-to-Air and Brine-to-Air | HZT024*A |  | 26400 | 18.3 | 3.9 | 18300
201864515 | 2.2 | TETCO | WBAHP | Water-to-Air and Brine-to-Air | TZT024*A |  | 26400 | 18.3 | 3.9 | 18300
201864519 | 2.2 | GEOCOMFORT | WBAHP | Water-to-Air and Brine-to-Air | GZT024*3 |  | 26400 | 18.3 | 3.9 | 18300
201864521 | 2.2 | HYDRON MODULE | WBAHP | Water-to-Air and Brine-to-Air | HZT024*3 |  | 26400 | 18.3 | 3.9 | 18300
201864523 | 2.2 | TETCO | WBAHP | Water-to-Air and Brine-to-Air | TZT024*3 |  | 26400 | 18.3 | 3.9 | 18300
206599760 | 5.18 | 5 SERIES | WBAHP | Water-to-Air and Brine-to-Air | NSV/NSH060J1*(1,4)* |  | 62200 | 18.4 | 4 | 47900
206599762 | 5.19 | GEOSTAR | WBAHP | Water-to-Air and Brine-to-Air | 101/102J060**1*0****** |  | 62300 | 17.4 | 3.7 | 46100
206599765 | 5.18 | GEOSTAR | WBAHP | Water-to-Air and Brine-to-Air | 101/102J060**1*(1,4)****** |  | 62200 | 18.4 | 4 | 47900
206608717 | 3.54 | 5 SERIES INDOOR SPLITS | WBAHP-CB | Water-to-Air and Brine-to-Air | NSZ048J1* | SAH048* | 42500 | 18.7 | 4 | 33400
206608718 | 3.54 | 5 SERIES INDOOR SPLITS | WBAHP-C | Water-to-Air and Brine-to-Air | NSZ048J1* | SRAA048* | 42500 | 18.7 | 4 | 33400
206608719 | 3.54 | GEOSTAR | WBAHP-CB | Water-to-Air and Brine-to-Air | 103J048**1* | SAH048* | 42500 | 18.7 | 4 | 33400
206608720 | 3.54 | GEOSTAR | WBAHP-C | Water-to-Air and Brine-to-Air | 103J048**1* | SRAA048* | 42500 | 18.7 | 4 | 33400
206608721 | 4.69 | 5 SERIES INDOOR SPLITS | WBAHP-CB | Water-to-Air and Brine-to-Air | NSZ060J1* | SAH060* | 56300 | 17.7 | 3.7 | 44000
206608722 | 4.69 | 5 SERIES INDOOR SPLITS | WBAHP-C | Water-to-Air and Brine-to-Air | NSZ060J1* | SRAA060* | 56300 | 17.7 | 3.7 | 44000
206608723 | 4.69 | GEOSTAR | WBAHP-CB | Water-to-Air and Brine-to-Air | 103J060**1* | SAH060* | 56300 | 17.7 | 3.7 | 44000
206608724 | 4.69 | GEOSTAR | WBAHP-C | Water-to-Air and Brine-to-Air | 103J060**1* | SRAA060* | 56300 | 17.7 | 3.7 | 44000
206611120 | 5.27 | COMFORT-AIRE | WBAHP | Water-to-Air and Brine-to-Air | HEH/V060C |  | 63200 | 17.3 | 3.6 | 43700
206611121 | 5.27 | CENTURY | WBAHP | Water-to-Air and Brine-to-Air | HEH/V060C |  | 63200 | 17.3 | 3.6 | 43700
202084063 | 2.2 | TETCO | WBAHP | Water-to-Air and Brine-to-Air | TZT024*2 |  | 26400 | 18.3 | 3.9 | 18300
202132024 | 3.18 | NORTHERN HEAT PUMP | WBAHP | Water-to-Air and Brine-to-Air | N-D/H/V-A-038-* |  | 38100 | 17.47 | 3.66 | 32700
202132025 | 4.38 | NORTHERN HEAT PUMP | WBAHP | Water-to-Air and Brine-to-Air | N-D/H/V-A-050-* |  | 52600 | 17.1 | 3.6 | 45200
202132026 | 5.15 | NORTHERN HEAT PUMP | WBAHP | Water-to-Air and Brine-to-Air | N-D/H/V-A-060-* |  | 61800 | 17.1 | 3.6 | 50700
202146863 | 2.63 | GEOCOMFORT | WBAHP | Water-to-Air and Brine-to-Air | GZT030 |  | 31500 | 17.5 | 3.7 | 23300
202146864 | 2.63 | GEOCOMFORT | WBAHP | Water-to-Air and Brine-to-Air | GZT030*2 |  | 31500 | 17.5 | 3.7 | 23300
202146865 | 2.63 | GEOCOMFORT | WBAHP | Water-to-Air and Brine-to-Air | GZT030*3 |  | 31500 | 17.5 | 3.7 | 23300
202146866 | 2.63 | HYDRON MODULE | WBAHP | Water-to-Air and Brine-to-Air | HZT030 |  | 31500 | 17.5 | 3.7 | 23300
202146867 | 2.63 | HYDRON MODULE | WBAHP | Water-to-Air and Brine-to-Air | HZT030*2 |  | 31500 | 17.5 | 3.7 | 23300
202146868 | 2.63 | HYDRON MODULE | WBAHP | Water-to-Air and Brine-to-Air | HZT030*3 |  | 31500 | 17.5 | 3.7 | 23300
202146869 | 2.63 | TETCO | WBAHP | Water-to-Air and Brine-to-Air | TZT030 |  | 31500 | 17.5 | 3.7 | 23300
202146870 | 2.63 | TETCO | WBAHP | Water-to-Air and Brine-to-Air | TZT030*2 |  | 31500 | 17.5 | 3.7 | 23300
202146871 | 2.63 | TETCO | WBAHP | Water-to-Air and Brine-to-Air | TZT030*3 |  | 31500 | 17.5 | 3.7 | 23300
202146872 | 3.06 | GEOCOMFORT | WBAHP | Water-to-Air and Brine-to-Air | GZT036 |  | 36700 | 17.9 | 3.8 | 27100
202146873 | 3.06 | GEOCOMFORT | WBAHP | Water-to-Air and Brine-to-Air | GZT036*2 |  | 36700 | 17.9 | 3.8 | 27100
202146874 | 3.06 | GEOCOMFORT | WBAHP | Water-to-Air and Brine-to-Air | GZT036*3 |  | 36700 | 17.9 | 3.8 | 27100
202146875 | 3.06 | GEOCOMFORT | WBAHP | Water-to-Air and Brine-to-Air | GZT036*A |  | 36700 | 17.9 | 3.8 | 27100
202146876 | 3.06 | HYDRON MODULE | WBAHP | Water-to-Air and Brine-to-Air | HZT036 |  | 36700 | 17.9 | 3.8 | 27100
202146877 | 3.06 | HYDRON MODULE | WBAHP | Water-to-Air and Brine-to-Air | HZT036*2 |  | 36700 | 17.9 | 3.8 | 27100
202146878 | 3.06 | HYDRON MODULE | WBAHP | Water-to-Air and Brine-to-Air | HZT036*3 |  | 36700 | 17.9 | 3.8 | 27100
202146879 | 3.06 | HYDRON MODULE | WBAHP | Water-to-Air and Brine-to-Air | HZT036*A |  | 36700 | 17.9 | 3.8 | 27100
202146880 | 3.06 | TETCO | WBAHP | Water-to-Air and Brine-to-Air | TZT036 |  | 36700 | 17.9 | 3.8 | 27100
202146881 | 3.06 | TETCO | WBAHP | Water-to-Air and Brine-to-Air | TZT036*2 |  | 36700 | 17.9 | 3.8 | 27100
202146882 | 3.06 | TETCO | WBAHP | Water-to-Air and Brine-to-Air | TZT036*3 |  | 36700 | 17.9 | 3.8 | 27100
202146883 | 3.06 | TETCO | WBAHP | Water-to-Air and Brine-to-Air | TZT036*A |  | 36700 | 17.9 | 3.8 | 27100
202146884 | 3.58 | GEOCOMFORT | WBAHP | Water-to-Air and Brine-to-Air | GZT042 |  | 43000 | 18 | 3.6 | 32900
202146885 | 3.58 | GEOCOMFORT | WBAHP | Water-to-Air and Brine-to-Air | GZT042*2 |  | 43000 | 18 | 3.6 | 32900
202146886 | 3.58 | GEOCOMFORT | WBAHP | Water-to-Air and Brine-to-Air | GZT042*3 |  | 43000 | 18 | 3.6 | 32900
202146887 | 3.58 | HYDRON MODULE | WBAHP | Water-to-Air and Brine-to-Air | HZT042 |  | 43000 | 18 | 3.6 | 32900
202146888 | 3.58 | HYDRON MODULE | WBAHP | Water-to-Air and Brine-to-Air | HZT042*2 |  | 43000 | 18 | 3.6 | 32900
202146889 | 3.58 | HYDRON MODULE | WBAHP | Water-to-Air and Brine-to-Air | HZT042*3 |  | 43000 | 18 | 3.6 | 32900
202146890 | 3.58 | TETCO | WBAHP | Water-to-Air and Brine-to-Air | TZT042 |  | 43000 | 18 | 3.6 | 32900
202146891 | 3.58 | TETCO | WBAHP | Water-to-Air and Brine-to-Air | TZT042*2 |  | 43000 | 18 | 3.6 | 32900
202146892 | 3.58 | TETCO | WBAHP | Water-to-Air and Brine-to-Air | TZT042*3 |  | 43000 | 18 | 3.6 | 32900
202146893 | 4.06 | GEOCOMFORT | WBAHP | Water-to-Air and Brine-to-Air | GZT048 |  | 48700 | 17.3 | 3.6 | 36900
202146894 | 4.06 | GEOCOMFORT | WBAHP | Water-to-Air and Brine-to-Air | GZT048*2 |  | 48700 | 17.3 | 3.6 | 36900
202146895 | 4.06 | GEOCOMFORT | WBAHP | Water-to-Air and Brine-to-Air | GZT048*3 |  | 48700 | 17.3 | 3.6 | 36900
202146896 | 4.06 | GEOCOMFORT | WBAHP | Water-to-Air and Brine-to-Air | GZT048*A |  | 48700 | 17.3 | 3.6 | 36900
205973168 | 5.18 | Enertech | WBAHP | Water-to-Air and Brine-to-Air | ERE060D |  | 62100 | 17.6 | 3.6 | 45600
205973779 | 5.27 | COMFORT-AIRE | WBAHP | Water-to-Air and Brine-to-Air | HEV/H060D |  | 63200 | 17.3 | 3.6 | 43700
205973780 | 5.27 | CENTURY | WBAHP | Water-to-Air and Brine-to-Air | HEV/H060D |  | 63200 | 17.3 | 3.6 | 43700
205996643 | 2.17 | Johnson Controls | WBAHP | Water-to-Air and Brine-to-Air | JEV/H/D026B B |  | 26000 | 19.9 | 4.1 | 20200
205996644 | 3.25 | Johnson Controls | WBAHP | Water-to-Air and Brine-to-Air | JEV/H/D038B B |  | 39000 | 20.3 | 4.4 | 29700
205996645 | 4.13 | Johnson Controls | WBAHP | Water-to-Air and Brine-to-Air | JEV/H/D049B B |  | 49600 | 19.3 | 4 | 36400
205996646 | 5.52 | Johnson Controls | WBAHP | Water-to-Air and Brine-to-Air | JEV/H/D064B B |  | 66200 | 18.8 | 3.9 | 48700
7410095 | 1.25 | YORK BY JOHNSON CONTROLS | WBAHP | Water-to-Air and Brine-to-Air | YKSV/YKSH015**0*0 |  | 15000 | 18 | 3.8 | 12000
7410164 | 1.25 | YORK BY JOHNSON CONTROLS | WBAHP | Water-to-Air and Brine-to-Air | YKSV/YKSH015**0*1 |  | 15000 | 18.8 | 4 | 12000
7410223 | 1.25 | YORK BY JOHNSON CONTROLS | WBAHP | Water-to-Air and Brine-to-Air | YKSV/YKSH015**0*4 |  | 15000 | 18.8 | 4 | 12000
7410291 | 1.25 | YORK BY JOHNSON CONTROLS | WBAHP | Water-to-Air and Brine-to-Air | YKSV/YKSH015**2*0 |  | 15000 | 18 | 3.8 | 12000
7410355 | 1.25 | YORK BY JOHNSON CONTROLS | WBAHP | Water-to-Air and Brine-to-Air | YKSV/YKSH015**2*1 |  | 15000 | 18.8 | 4 | 12000
7410435 | 1.25 | YORK BY JOHNSON CONTROLS | WBAHP | Water-to-Air and Brine-to-Air | YKSV/YKSH015**2*4 |  | 15000 | 18.8 | 4 | 12000
7410657 | 1.54 | YORK BY JOHNSON CONTROLS | WBAHP | Water-to-Air and Brine-to-Air | YKSV/YKSH018**0*4 |  | 18500 | 18.3 | 3.8 | 14500
7410825 | 1.54 | YORK BY JOHNSON CONTROLS | WBAHP | Water-to-Air and Brine-to-Air | YKSV/YKSH018**2*1 |  | 18500 | 18.3 | 3.8 | 14500
203254465 | 5.96 | BOSCH | WBAHP | Water-to-Air and Brine-to-Air | SM070-1VT*******C |  | 71500 | 17.3 | 3.7 | 56000
203254606 | 3.38 | CARRIER | WBAHP | Water-to-Air and Brine-to-Air | GB042H******1**1 |  | 40600 | 19.5 | 4 | 26800
203254607 | 3.38 | BRYANT | WBAHP | Water-to-Air and Brine-to-Air | GB042H******1**1 |  | 40600 | 19.5 | 4 | 26800
203254608 | 3.38 | ARCOAIRE | WBAHP | Water-to-Air and Brine-to-Air | HB042H******1**1 |  | 40600 | 19.5 | 4 | 26800
203254609 | 3.38 | HEIL | WBAHP | Water-to-Air and Brine-to-Air | HB042H******1**1 |  | 40600 | 19.5 | 4 | 26800
203254610 | 3.38 | KEEPRITE | WBAHP | Water-to-Air and Brine-to-Air | HB042H******1**1 |  | 40600 | 19.5 | 4 | 26800
203254611 | 3.38 | TEMPSTAR | WBAHP | Water-to-Air and Brine-to-Air | HB042H******1**1 |  | 40600 | 19.5 | 4 | 26800
203254612 | 3.38 | COMFORTMAKER | WBAHP | Water-to-Air and Brine-to-Air | HB042H******1**1 |  | 40600 | 19.5 | 4 | 26800
203254614 | 3.38 | DAY & NIGHT | WBAHP | Water-to-Air and Brine-to-Air | HB042H******1**1 |  | 40600 | 19.5 | 4 | 26800
203254620 | 2.22 | BRYANT | WBAHP | Water-to-Air and Brine-to-Air | GC024V/C**N***1*X1 |  | 26600 | 18.2 | 3.7 | 18000
203254624 | 2.22 | BRYANT | WBAHP | Water-to-Air and Brine-to-Air | GC024H**C***1*X1 |  | 26600 | 19.9 | 3.7 | 18000
203254626 | 2.22 | BRYANT | WBAHP | Water-to-Air and Brine-to-Air | GC024H**N***1*X1 |  | 26600 | 18.3 | 3.7 | 18000
203254744 | 2.22 | CARRIER | WBAHP | Water-to-Air and Brine-to-Air | GC024V/C**N***1**1 |  | 26600 | 18.2 | 3.7 | 18000
203254748 | 2.22 | CARRIER | WBAHP | Water-to-Air and Brine-to-Air | GC024H**C***1**1 |  | 26600 | 19.9 | 3.7 | 18000
203254752 | 2.22 | CARRIER | WBAHP | Water-to-Air and Brine-to-Air | GC024H**N***1**1 |  | 26600 | 18.3 | 3.7 | 18000
203260718 | 2.22 | BOSCH-GEO | WBAHP | Water-to-Air and Brine-to-Air | SM024-1VT/CFC******A |  | 26600 | 18.9 | 3.7 | 18000
203260866 | 2.22 | CARRIER | WBAHP | Water-to-Air and Brine-to-Air | GC024V/C**C***1**1 + UI |  | 26600 | 18.9 | 3.7 | 18000
203260867 | 2.22 | BRYANT | WBAHP | Water-to-Air and Brine-to-Air | GC024V/C**C***1*X1 + UI |  | 26600 | 18.9 | 3.7 | 18000
202667081 | 3.38 | BOSCH-GEO | WBAHP | Water-to-Air and Brine-to-Air | BP042-1VT*******B |  | 40600 | 19.4 | 3.7 | 26800
202679205 | 3.16 | BOSCH-GEO | WBAHP-CB | Water-to-Air and Brine-to-Air | SM036-1CSC-*****B | SM036-1AH*-*****B | 37900 | 17.15 | 3.8 | 27400
202679208 | 3.16 | BOSCH | WBAHP-CB | Water-to-Air and Brine-to-Air | SM036-1CSC-*****B | SM036-1AH*-*****B | 37900 | 17.15 | 3.8 | 27400
202729320 | 3.9 | HEIL | WBAHP | Water-to-Air and Brine-to-Air | HB048V******1**1 |  | 46800 | 17.75 | 3.7 | 33400
202729321 | 3.9 | ARCOAIRE | WBAHP | Water-to-Air and Brine-to-Air | HB048V******1**1 |  | 46800 | 17.75 | 3.7 | 33400
202729322 | 3.9 | KEEPRITE | WBAHP | Water-to-Air and Brine-to-Air | HB048V******1**1 |  | 46800 | 17.75 | 3.7 | 33400
202729323 | 3.9 | TEMPSTAR | WBAHP | Water-to-Air and Brine-to-Air | HB048V******1**1 |  | 46800 | 17.75 | 3.7 | 33400
202729324 | 3.9 | COMFORTMAKER | WBAHP | Water-to-Air and Brine-to-Air | HB048V******1**1 |  | 46800 | 17.75 | 3.7 | 33400
202729325 | 3.9 | DAY & NIGHT | WBAHP | Water-to-Air and Brine-to-Air | HB048V******1**1 |  | 46800 | 17.75 | 3.7 | 33400
202729332 | 1.71 | HEIL | WBAHP | Water-to-Air and Brine-to-Air | HB018V******1**2 |  | 20500 | 18.5 | 3.7 | 14800
202729333 | 1.71 | ARCOAIRE | WBAHP | Water-to-Air and Brine-to-Air | HB018V******1**2 |  | 20500 | 18.5 | 3.7 | 14800
202729334 | 1.71 | KEEPRITE | WBAHP | Water-to-Air and Brine-to-Air | HB018V******1**2 |  | 20500 | 18.5 | 3.7 | 14800
202729335 | 1.71 | TEMPSTAR | WBAHP | Water-to-Air and Brine-to-Air | HB018V******1**2 |  | 20500 | 18.5 | 3.7 | 14800
202729336 | 1.71 | COMFORTMAKER | WBAHP | Water-to-Air and Brine-to-Air | HB018V******1**2 |  | 20500 | 18.5 | 3.7 | 14800
202729337 | 1.71 | DAY & NIGHT | WBAHP | Water-to-Air and Brine-to-Air | HB018V******1**2 |  | 20500 | 18.5 | 3.7 | 14800
202732300 | 3.38 | BOSCH | WBAHP | Water-to-Air and Brine-to-Air | BP042-1VT*******B |  | 40600 | 19.4 | 3.7 | 26800
202732301 | 3.38 | CARRIER | WBAHP | Water-to-Air and Brine-to-Air | GB042V******1**1 |  | 40600 | 19.4 | 3.7 | 26800
202732302 | 3.38 | BRYANT | WBAHP | Water-to-Air and Brine-to-Air | GB042V******1**1 |  | 40600 | 19.4 | 3.7 | 26800
202732303 | 3.38 | ARCOAIRE | WBAHP | Water-to-Air and Brine-to-Air | HB042V******1**1 |  | 40600 | 19.4 | 3.7 | 26800
202732304 | 3.38 | HEIL | WBAHP | Water-to-Air and Brine-to-Air | HB042V******1**1 |  | 40600 | 19.4 | 3.7 | 26800
202732305 | 3.38 | KEEPRITE | WBAHP | Water-to-Air and Brine-to-Air | HB042V******1**1 |  | 40600 | 19.4 | 3.7 | 26800
201756620 | 3.18 | NORTHERN HEAT PUMP | WBAHP | Water-to-Air and Brine-to-Air | RA-VE-041-* |  | 38100 | 17.47 | 3.66 | 32700
201756621 | 3.18 | NORTHSTAR SERIES | WBAHP | Water-to-Air and Brine-to-Air | RA-VE-041-* |  | 38100 | 17.47 | 3.66 | 32700
201756622 | 4.38 | NORTHERN HEAT PUMP | WBAHP | Water-to-Air and Brine-to-Air | RA-VE-053-* |  | 52600 | 17.1 | 3.6 | 45200
201756623 | 4.38 | NORTHSTAR SERIES | WBAHP | Water-to-Air and Brine-to-Air | RA-VE-053-* |  | 52600 | 17.1 | 3.6 | 45200
204101161 | 5.46 | 5 SERIES | WBAHP | Water-to-Air and Brine-to-Air | NDV/NDH064J1*(1,4) |  | 65500 | 19.3 | 3.8 | 47300
204117015 | 5.46 | GEOSTAR | WBAHP | Water-to-Air and Brine-to-Air | 101/102J064**1*(1,4) |  | 65500 | 19.3 | 3.8 | 47300
204272856 | 5.46 | GeoSmart Energy | WBAHP | Water-to-Air and Brine-to-Air | GT064**1*(1,4)*J |  | 65500 | 19.3 | 3.8 | 47300
204272890 | 5.46 | YORK BY JOHNSON CONTROLS | WBAHP | Water-to-Air and Brine-to-Air | YAFT064**1*(1,4)*J |  | 65500 | 19.3 | 3.8 | 47300
204276830 | 3 | GEOSTAR | WBAHP-C | Water-to-Air and Brine-to-Air | 104J038**1 | SRAA036* | 36000 | 19 | 4 | 27900
204276831 | 3 | GEOSTAR | WBAHP-C | Water-to-Air and Brine-to-Air | 103J038**1 | SRAA036* | 36000 | 19 | 4 | 27900
204278291 | 3 | WaterFurnace | WBAHP | Water-to-Air and Brine-to-Air | SDV038J1*(1,2) |  | 36000 | 18.7 | 3.9 | 27400
206726863 | 2.19 | HYDRON MODULE | WBAHP-CB | Water-to-Air and Brine-to-Air | HBT024*2 | EAD024 | 26300 | 19.5 | 3.9 | 18800
206726864 | 2.23 | TETCO | WBAHP-C | Water-to-Air and Brine-to-Air | TBT024*2 | EED024 | 26800 | 19.5 | 4.1 | 19200
206726865 | 2.19 | TETCO | WBAHP-CB | Water-to-Air and Brine-to-Air | TBT024*2 | EAD024 | 26300 | 19.5 | 3.9 | 18800
8735911 | 3.7 | TETCO | WBAHP | Water-to-Air and Brine-to-Air | TVS042*3***1 |  | 44400 | 21.2 | 4.1 | 31100
8737970 | 5.13 | GEOCOMFORT | WBAHP | Water-to-Air and Brine-to-Air | GVS060*****1 |  | 61500 | 18.2 | 3.8 | 46300
8737971 | 5.13 | HYDRON MODULE | WBAHP | Water-to-Air and Brine-to-Air | HVS060*****1 |  | 61500 | 18.2 | 3.8 | 46300
8737972 | 5.13 | TETCO | WBAHP | Water-to-Air and Brine-to-Air | TVS060*****1 |  | 61500 | 18.2 | 3.8 | 46300
8737973 | 5.13 | GEOCOMFORT | WBAHP | Water-to-Air and Brine-to-Air | GVS060*2***1 |  | 61500 | 18.2 | 3.8 | 46300
8737974 | 5.13 | HYDRON MODULE | WBAHP | Water-to-Air and Brine-to-Air | HVS060*2***1 |  | 61500 | 18.2 | 3.8 | 46300
8737975 | 5.13 | TETCO | WBAHP | Water-to-Air and Brine-to-Air | TVS060*2***1 |  | 61500 | 18.2 | 3.8 | 46300
8737976 | 5.13 | GEOCOMFORT | WBAHP | Water-to-Air and Brine-to-Air | GVS060*3***1 |  | 61500 | 18.2 | 3.8 | 46300
8737977 | 5.13 | HYDRON MODULE | WBAHP | Water-to-Air and Brine-to-Air | HVS060*3***1 |  | 61500 | 18.2 | 3.8 | 46300
8737978 | 5.13 | TETCO | WBAHP | Water-to-Air and Brine-to-Air | TVS060*3***1 |  | 61500 | 18.2 | 3.8 | 46300
8738031 | 5.08 | GEOCOMFORT | WBAHP | Water-to-Air and Brine-to-Air | GVT060 |  | 60900 | 17.6 | 3.8 | 46300
8738032 | 5.08 | HYDRON MODULE | WBAHP | Water-to-Air and Brine-to-Air | HVT060 |  | 60900 | 17.6 | 3.8 | 46300
8738033 | 5.08 | TETCO | WBAHP | Water-to-Air and Brine-to-Air | TVT060 |  | 60900 | 17.6 | 3.8 | 46300
8738034 | 5.08 | GEOCOMFORT | WBAHP | Water-to-Air and Brine-to-Air | GVT060*2 |  | 60900 | 17.6 | 3.8 | 46300
8738035 | 5.08 | HYDRON MODULE | WBAHP | Water-to-Air and Brine-to-Air | HVT060*2 |  | 60900 | 17.6 | 3.8 | 46300
8738036 | 5.08 | TETCO | WBAHP | Water-to-Air and Brine-to-Air | TVT060*2 |  | 60900 | 17.6 | 3.8 | 46300
8738037 | 5.08 | GEOCOMFORT | WBAHP | Water-to-Air and Brine-to-Air | GVT060*3 |  | 60900 | 17.6 | 3.8 | 46300
8738038 | 5.08 | HYDRON MODULE | WBAHP | Water-to-Air and Brine-to-Air | HVT060*3 |  | 60900 | 17.6 | 3.8 | 46300
8738039 | 5.08 | TETCO | WBAHP | Water-to-Air and Brine-to-Air | TVT060*3 |  | 60900 | 17.6 | 3.8 | 46300
8738051 | 3.63 | GEOCOMFORT | WBAHP | Water-to-Air and Brine-to-Air | GVS042 |  | 43600 | 18.6 | 3.8 | 32000
8738052 | 3.63 | HYDRON MODULE | WBAHP | Water-to-Air and Brine-to-Air | HVS042 |  | 43600 | 18.6 | 3.8 | 32000
8738053 | 3.63 | TETCO | WBAHP | Water-to-Air and Brine-to-Air | TVS042 |  | 43600 | 18.6 | 3.8 | 32000
8738054 | 3.63 | GEOCOMFORT | WBAHP | Water-to-Air and Brine-to-Air | GVS042*2 |  | 43600 | 18.6 | 3.8 | 32000
8738055 | 3.63 | HYDRON MODULE | WBAHP | Water-to-Air and Brine-to-Air | HVS042*2 |  | 43600 | 18.6 | 3.8 | 32000
8738056 | 3.63 | TETCO | WBAHP | Water-to-Air and Brine-to-Air | TVS042*2 |  | 43600 | 18.6 | 3.8 | 32000
8738057 | 3.63 | GEOCOMFORT | WBAHP | Water-to-Air and Brine-to-Air | GVS042*3 |  | 43600 | 18.6 | 3.8 | 32000
8738058 | 3.63 | HYDRON MODULE | WBAHP | Water-to-Air and Brine-to-Air | HVS042*3 |  | 43600 | 18.6 | 3.8 | 32000
8738059 | 3.63 | TETCO | WBAHP | Water-to-Air and Brine-to-Air | TVS042*3 |  | 43600 | 18.6 | 3.8 | 32000
8738060 | 3.63 | GEOCOMFORT | WBAHP | Water-to-Air and Brine-to-Air | GVS042*4 |  | 43600 | 18.6 | 3.8 | 32000
8738061 | 3.63 | HYDRON MODULE | WBAHP | Water-to-Air and Brine-to-Air | HVS042*4 |  | 43600 | 18.6 | 3.8 | 32000
8738062 | 3.63 | TETCO | WBAHP | Water-to-Air and Brine-to-Air | TVS042*4 |  | 43600 | 18.6 | 3.8 | 32000
8738067 | 4.21 | GEOCOMFORT | WBAHP | Water-to-Air and Brine-to-Air | GVS048 |  | 50500 | 17.6 | 3.6 | 39600
8738068 | 4.21 | HYDRON MODULE | WBAHP | Water-to-Air and Brine-to-Air | HVS048 |  | 50500 | 17.6 | 3.6 | 39600
8738069 | 4.21 | TETCO | WBAHP | Water-to-Air and Brine-to-Air | TVS048 |  | 50500 | 17.6 | 3.6 | 39600
8738070 | 4.21 | GEOCOMFORT | WBAHP | Water-to-Air and Brine-to-Air | GVS048*2 |  | 50500 | 17.6 | 3.6 | 39600
8738071 | 4.21 | HYDRON MODULE | WBAHP | Water-to-Air and Brine-to-Air | HVS048*2 |  | 50500 | 17.6 | 3.6 | 39600
8738072 | 4.21 | TETCO | WBAHP | Water-to-Air and Brine-to-Air | TVS048*2 |  | 50500 | 17.6 | 3.6 | 39600
8738073 | 4.21 | GEOCOMFORT | WBAHP | Water-to-Air and Brine-to-Air | GVS048*3 |  | 50500 | 17.6 | 3.6 | 39600
8738074 | 4.21 | HYDRON MODULE | WBAHP | Water-to-Air and Brine-to-Air | HVS048*3 |  | 50500 | 17.6 | 3.6 | 39600
8738075 | 4.21 | TETCO | WBAHP | Water-to-Air and Brine-to-Air | TVS048*3 |  | 50500 | 17.6 | 3.6 | 39600
8738076 | 4.21 | GEOCOMFORT | WBAHP | Water-to-Air and Brine-to-Air | GVS048*4 |  | 50500 | 17.6 | 3.6 | 39600
202330323 | 4.51 | AAON, Inc. | WBAHP | Water-to-Air and Brine-to-Air | WH-048-1-H-ACAC-C0-10-200-A |  | 54100 | 18.7 | 4 | 43100
202330324 | 4.51 | AAON, Inc. | WBAHP | Water-to-Air and Brine-to-Air | WH-048-A-H-ACAC-C0-10-200-A |  | 54100 | 18.7 | 4 | 43100
202330327 | 4.51 | AAON, Inc. | WBAHP | Water-to-Air and Brine-to-Air | WH-048-2-H-ACAC-C0-10-200-A |  | 54100 | 18.7 | 4 | 43100
202330328 | 4.51 | AAON, Inc. | WBAHP | Water-to-Air and Brine-to-Air | WH-048-3-H-ACAC-C0-10-200-A |  | 54100 | 18.7 | 4 | 43100
5220992 | 5.59 | DAIKIN | WBAHP | Water-to-Air and Brine-to-Air | WGTV/WGTH064B*K |  | 67100 | 19.7 | 3.9 | 47000
5220993 | 6.28 | DAIKIN | WBAHP | Water-to-Air and Brine-to-Air | WGTV/WGTH072B*E |  | 75300 | 18.1 | 3.7 | 55200
5220994 | 6.28 | DAIKIN | WBAHP | Water-to-Air and Brine-to-Air | WGTV/WGTH072B*F |  | 75300 | 18.1 | 3.7 | 55200
5220995 | 6.28 | DAIKIN | WBAHP | Water-to-Air and Brine-to-Air | WGTV/WGTH072B*K |  | 75300 | 18.1 | 3.7 | 55200
5295936 | 1.25 | WaterFurnace | WBAHP | Water-to-Air and Brine-to-Air | NBV/NBH015**0*0 |  | 15000 | 18 | 3.8 | 12000
5295937 | 1.25 | WaterFurnace | WBAHP | Water-to-Air and Brine-to-Air | NBV/NBH015**2*0 |  | 15000 | 18 | 3.8 | 12000
5295943 | 2.06 | TRANE | WBAHP | Water-to-Air and Brine-to-Air | EXHF0241 |  | 24700 | 18 | 3.6 | 17900
5295944 | 1.25 | WaterFurnace | WBAHP | Water-to-Air and Brine-to-Air | NBV/NBH015**2*1 |  | 15000 | 18.8 | 4 | 12000
5295945 | 1.25 | WaterFurnace | WBAHP | Water-to-Air and Brine-to-Air | NBV/NBH015**2*4 |  | 15000 | 18.8 | 4 | 12000
5295946 | 2.06 | TRANE | WBAHP | Water-to-Air and Brine-to-Air | EXHF0242 |  | 24700 | 18 | 3.6 | 17900
5295947 | 1.25 | WaterFurnace | WBAHP | Water-to-Air and Brine-to-Air | NBV/NBH015**0*1 |  | 15000 | 18.8 | 4 | 12000
5295948 | 1.25 | WaterFurnace | WBAHP | Water-to-Air and Brine-to-Air | NBV/NBH015**0*4 |  | 15000 | 18.8 | 4 | 12000
5295949 | 2.06 | TRANE | WBAHP | Water-to-Air and Brine-to-Air | EXHF0247 |  | 24700 | 18 | 3.6 | 17900
5295950 | 2.48 | TRANE | WBAHP | Water-to-Air and Brine-to-Air | EXHF0301 |  | 29700 | 18.7 | 3.7 | 21100
5295951 | 2.48 | TRANE | WBAHP | Water-to-Air and Brine-to-Air | EXHF0302 |  | 29700 | 18.7 | 3.7 | 21100
5295952 | 2.48 | TRANE | WBAHP | Water-to-Air and Brine-to-Air | EXHF0307 |  | 29700 | 18.7 | 3.7 | 21100
5295953 | 3.03 | TRANE | WBAHP | Water-to-Air and Brine-to-Air | EXHF0361 |  | 36400 | 19.1 | 3.78 | 26700
5295954 | 3.03 | TRANE | WBAHP | Water-to-Air and Brine-to-Air | EXHF0362 |  | 36400 | 19.1 | 3.78 | 26700
5295955 | 3.03 | TRANE | WBAHP | Water-to-Air and Brine-to-Air | EXHF0367 |  | 36400 | 19.1 | 3.78 | 26700
5295956 | 3.03 | TRANE | WBAHP | Water-to-Air and Brine-to-Air | EXHF0363 |  | 36400 | 19.1 | 3.78 | 26700
5295957 | 3.03 | TRANE | WBAHP | Water-to-Air and Brine-to-Air | EXHF0368 |  | 36400 | 19.1 | 3.78 | 26700
5295958 | 3.03 | TRANE | WBAHP | Water-to-Air and Brine-to-Air | EXHF0364 |  | 36400 | 19.1 | 3.78 | 26700
5295959 | 3.63 | TRANE | WBAHP | Water-to-Air and Brine-to-Air | EXHF0421 |  | 43500 | 18.5 | 3.89 | 32500
5295961 | 3.63 | TRANE | WBAHP | Water-to-Air and Brine-to-Air | EXHF0422 |  | 43500 | 18.5 | 3.89 | 32500
5295963 | 3.63 | TRANE | WBAHP | Water-to-Air and Brine-to-Air | EXHF0423 |  | 43500 | 18.5 | 3.89 | 32500
5295964 | 1.54 | WaterFurnace | WBAHP | Water-to-Air and Brine-to-Air | NBV/NBH018**2*1 |  | 18500 | 18.3 | 3.8 | 14500
5295965 | 3.63 | TRANE | WBAHP | Water-to-Air and Brine-to-Air | EXHF0424 |  | 43500 | 18.5 | 3.89 | 32500
5295966 | 1.54 | WaterFurnace | WBAHP | Water-to-Air and Brine-to-Air | NBV/NBH018**2*4 |  | 18500 | 18.3 | 3.8 | 14500
5295967 | 3.63 | TRANE | WBAHP | Water-to-Air and Brine-to-Air | EXHF0428 |  | 43500 | 18.5 | 3.89 | 32500
5295968 | 1.54 | WaterFurnace | WBAHP | Water-to-Air and Brine-to-Air | NBV/NBH018**0*4 |  | 18500 | 18.3 | 3.8 | 14500
5295969 | 1.54 | WaterFurnace | WBAHP | Water-to-Air and Brine-to-Air | NBV/NBH018**0*1 |  | 18500 | 18.3 | 3.8 | 14500
5295970 | 3.99 | TRANE | WBAHP | Water-to-Air and Brine-to-Air | EXHF0481 |  | 47900 | 17.7 | 3.76 | 36300
5295971 | 3.99 | TRANE | WBAHP | Water-to-Air and Brine-to-Air | EXHF0482 |  | 47900 | 17.7 | 3.76 | 36300
5295972 | 3.99 | TRANE | WBAHP | Water-to-Air and Brine-to-Air | EXHF0483 |  | 47900 | 17.7 | 3.76 | 36300
5295973 | 3.99 | TRANE | WBAHP | Water-to-Air and Brine-to-Air | EXHF0484 |  | 47900 | 17.7 | 3.76 | 36300
5295974 | 3.99 | TRANE | WBAHP | Water-to-Air and Brine-to-Air | EXHF0488 |  | 47900 | 17.7 | 3.76 | 36300
5295980 | 2.17 | WaterFurnace | WBAHP | Water-to-Air and Brine-to-Air | NBV/NBH024**0*0 |  | 26000 | 19.2 | 3.7 | 18900
5295981 | 2.17 | WaterFurnace | WBAHP | Water-to-Air and Brine-to-Air | NBV/NBH024**3*0 |  | 26000 | 19.2 | 3.7 | 18900
5295982 | 2.17 | WaterFurnace | WBAHP | Water-to-Air and Brine-to-Air | NBV/NBH024**4*0 |  | 26000 | 19.2 | 3.7 | 18900
5295983 | 2.17 | WaterFurnace | WBAHP | Water-to-Air and Brine-to-Air | NBV/NBH024**2*0 |  | 26000 | 19.2 | 3.7 | 18900
5295984 | 2.17 | WaterFurnace | WBAHP | Water-to-Air and Brine-to-Air | NBV/NBH024**0*1 |  | 26000 | 19.6 | 3.8 | 19000
205788279 | 2.13 | Johnson Controls | WBAHP | Water-to-Air and Brine-to-Air | JSH/V/D024C*K B |  | 25500 | 20.9 | 4.2 | 19100
205788280 | 2.13 | SKYMARK | WBAHP | Water-to-Air and Brine-to-Air | JSH/V/D024C*K C |  | 25500 | 20.9 | 4.2 | 19100
205788281 | 2.43 | Johnson Controls | WBAHP | Water-to-Air and Brine-to-Air | JSH/V/D030C B |  | 29200 | 18.5 | 3.9 | 22200
205788282 | 2.43 | SKYMARK | WBAHP | Water-to-Air and Brine-to-Air | JSH/V/D030C C |  | 29200 | 18.5 | 3.9 | 22200
205788283 | 2.86 | Johnson Controls | WBAHP | Water-to-Air and Brine-to-Air | JSH/V/D036C B |  | 34300 | 19.2 | 4.1 | 25900
205788284 | 2.86 | SKYMARK | WBAHP | Water-to-Air and Brine-to-Air | JSH/V/D036C C |  | 34300 | 19.2 | 4.1 | 25900
205788285 | 2.88 | Johnson Controls | WBAHP | Water-to-Air and Brine-to-Air | JSH/V/D036C*K B |  | 34600 | 20.4 | 4.3 | 25600
205788286 | 2.88 | SKYMARK | WBAHP | Water-to-Air and Brine-to-Air | JSH/V/D036C*K C |  | 34600 | 20.4 | 4.3 | 25600
205788287 | 3.34 | Johnson Controls | WBAHP | Water-to-Air and Brine-to-Air | JSH/V/D042C B |  | 40100 | 19.4 | 3.8 | 28700
205788288 | 3.34 | SKYMARK | WBAHP | Water-to-Air and Brine-to-Air | JSH/V/D042C C |  | 40100 | 19.4 | 3.8 | 28700
205788289 | 3.39 | Johnson Controls | WBAHP | Water-to-Air and Brine-to-Air | JSH/V/D042C*K B |  | 40700 | 21.9 | 4.1 | 27400
205788290 | 3.39 | SKYMARK | WBAHP | Water-to-Air and Brine-to-Air | JSH/V/D042C*K C |  | 40700 | 21.9 | 4.1 | 27400
202350450 | 6.14 | AAON, Inc. | WBAHP | Water-to-Air and Brine-to-Air | M2-007-3-H-BCAC-V0-10-000-A |  | 73700 | 17.3 | 3.7 | 54800
202350451 | 6.5 | AAON, Inc. | WBAHP | Water-to-Air and Brine-to-Air | M2-007-3-H-BCBC-V0-10-000-A |  | 78000 | 18.2 | 3.7 | 53800
202350452 | 6.7 | AAON, Inc. | WBAHP | Water-to-Air and Brine-to-Air | M2-007-4-H-ACAC-C0-10-000-A |  | 80400 | 17.4 | 3.6 | 52600
202350453 | 6.96 | AAON, Inc. | WBAHP | Water-to-Air and Brine-to-Air | M2-007-4-H-ACBC-C0-10-000-A |  | 83500 | 17.7 | 3.7 | 52900
202350454 | 6.14 | AAON, Inc. | WBAHP | Water-to-Air and Brine-to-Air | M2-007-4-H-BCAC-V0-10-000-A |  | 73700 | 17.3 | 3.7 | 54800
202350455 | 6.5 | AAON, Inc. | WBAHP | Water-to-Air and Brine-to-Air | M2-007-4-H-BCBC-V0-10-000-A |  | 78000 | 18.2 | 3.7 | 53800
202350498 | 10.71 | AAON, Inc. | WBAHP | Water-to-Air and Brine-to-Air | M2-014-2-H-ACBC-C0-10-000-A |  | 128500 | 17.3 | 3.6 | 95900
202350499 | 10.73 | AAON, Inc. | WBAHP | Water-to-Air and Brine-to-Air | M2-014-2-H-BCBC-V0-10-000-A |  | 128700 | 17.1 | 3.6 | 94800
202922714 | 3.13 | DAY & NIGHT | WBAHP | Water-to-Air and Brine-to-Air | HB036H******1**1 |  | 37500 | 18.7 | 3.9 | 26000
202922716 | 3.13 | CARRIER | WBAHP | Water-to-Air and Brine-to-Air | 50PSV036***3/CA |  | 37500 | 19.7 | 3.9 | 26000
202922719 | 3.13 | CARRIER | WBAHP | Water-to-Air and Brine-to-Air | 50PSV036***5/EA |  | 37500 | 19.7 | 3.9 | 26000
202922722 | 3.13 | CARRIER | WBAHP | Water-to-Air and Brine-to-Air | 50PSV036***6/FA |  | 37500 | 19.7 | 3.9 | 26000
202922725 | 3.13 | CARRIER | WBAHP | Water-to-Air and Brine-to-Air | GB036V******1**1 |  | 37500 | 19.7 | 3.9 | 26000
202922728 | 3.13 | BRYANT | WBAHP | Water-to-Air and Brine-to-Air | GB036V******1**1 |  | 37500 | 19.7 | 3.9 | 26000
202922731 | 3.13 | HEIL | WBAHP | Water-to-Air and Brine-to-Air | HB036V******1**1 |  | 37500 | 19.7 | 3.9 | 26000
202922734 | 3.13 | ARCOAIRE | WBAHP | Water-to-Air and Brine-to-Air | HB036V******1**1 |  | 37500 | 19.7 | 3.9 | 26000
202922737 | 3.13 | KEEPRITE | WBAHP | Water-to-Air and Brine-to-Air | HB036V******1**1 |  | 37500 | 19.7 | 3.9 | 26000
202922740 | 3.13 | TEMPSTAR | WBAHP | Water-to-Air and Brine-to-Air | HB036V******1**1 |  | 37500 | 19.7 | 3.9 | 26000
202922742 | 3.13 | COMFORTMAKER | WBAHP | Water-to-Air and Brine-to-Air | HB036V******1**1 |  | 37500 | 19.7 | 3.9 | 26000
202922745 | 3.13 | DAY & NIGHT | WBAHP | Water-to-Air and Brine-to-Air | HB036V******1**1 |  | 37500 | 19.7 | 3.9 | 26000
202923075 | 3.18 | GEOSTAR | WBAHP | Water-to-Air and Brine-to-Air | 101/102J038**1*(1,2,4)***** |  | 38200 | 19.7 | 4.2 | 28500
203113881 | 2.74 | GEOSTAR | WBAHP | Water-to-Air and Brine-to-Air | 101/102J036**1*(0,3)***** |  | 32900 | 19.2 | 3.8 | 24400
203113882 | 2.81 | GEOSTAR | WBAHP | Water-to-Air and Brine-to-Air | 101/102J036**1*(1,2,4)***** |  | 33700 | 22 | 4.2 | 24400
203113887 | 3.39 | GEOSTAR | WBAHP | Water-to-Air and Brine-to-Air | 101/102J042**1*(1,2,4)***** |  | 40700 | 21.7 | 4 | 28900
203113888 | 2.55 | GEOSTAR | WBAHP-CB | Water-to-Air and Brine-to-Air | 103J036**1 | SAH036* | 30600 | 20.4 | 4 | 23100
203113890 | 3.15 | GEOSTAR | WBAHP-CB | Water-to-Air and Brine-to-Air | 103J042**1 | SAH042* | 37800 | 19.5 | 3.9 | 27400
203113892 | 3 | GEOSTAR | WBAHP-CB | Water-to-Air and Brine-to-Air | 103J038**1 | SAH036* | 36000 | 19 | 4 | 27900
203113894 | 3 | GEOSTAR | WBAHP-CB | Water-to-Air and Brine-to-Air | 104J038**1 | SAH036* | 36000 | 19 | 4 | 27900
203143108 | 3.23 | GEOCOMFORT | WBAHP | Water-to-Air and Brine-to-Air | GVS041 |  | 38700 | 17.1 | 3.6 | 31100
203143111 | 3.23 | GEOCOMFORT | WBAHP | Water-to-Air and Brine-to-Air | GVS041*2 |  | 38700 | 17.1 | 3.6 | 31100
203143114 | 3.23 | GEOCOMFORT | WBAHP | Water-to-Air and Brine-to-Air | GVS041*3 |  | 38700 | 17.1 | 3.6 | 31100
203143119 | 3.23 | GEOCOMFORT | WBAHP | Water-to-Air and Brine-to-Air | GVS041*4 |  | 38700 | 17.1 | 3.6 | 31100
203143124 | 3.23 | HYDRON MODULE | WBAHP | Water-to-Air and Brine-to-Air | HVS041 |  | 38700 | 17.1 | 3.6 | 31100
203143129 | 3.23 | HYDRON MODULE | WBAHP | Water-to-Air and Brine-to-Air | HVS041*2 |  | 38700 | 17.1 | 3.6 | 31100
203143133 | 3.23 | HYDRON MODULE | WBAHP | Water-to-Air and Brine-to-Air | HVS041*3 |  | 38700 | 17.1 | 3.6 | 31100
203143138 | 3.23 | HYDRON MODULE | WBAHP | Water-to-Air and Brine-to-Air | HVS041*4 |  | 38700 | 17.1 | 3.6 | 31100
203143143 | 3.23 | TETCO | WBAHP | Water-to-Air and Brine-to-Air | TVS041 |  | 38700 | 17.1 | 3.6 | 31100
203143148 | 3.23 | TETCO | WBAHP | Water-to-Air and Brine-to-Air | TVS041*2 |  | 38700 | 17.1 | 3.6 | 31100
203143153 | 3.23 | TETCO | WBAHP | Water-to-Air and Brine-to-Air | TVS041*3 |  | 38700 | 17.1 | 3.6 | 31100
203143157 | 3.23 | TETCO | WBAHP | Water-to-Air and Brine-to-Air | TVS041*4 |  | 38700 | 17.1 | 3.6 | 31100
207337509 | 1.56 | GEOSTAR | WBAHP-CB | Water-to-Air and Brine-to-Air | 103H022**1 | SAH022* | 18700 | 19.1 | 3.8 | 14000
207337510 | 1.56 | GEOSTAR | WBAHP-C | Water-to-Air and Brine-to-Air | 103H022**1 | SRAA026* | 18700 | 19.1 | 3.8 | 14000
207337511 | 2.05 | GEOSTAR | WBAHP-CB | Water-to-Air and Brine-to-Air | 103H030**1 | SAH030* | 24600 | 18.9 | 3.9 | 19800
207337512 | 2.05 | GEOSTAR | WBAHP-C | Water-to-Air and Brine-to-Air | 103H030**1 | SRAA026* | 24600 | 18.9 | 3.9 | 19800
207337513 | 2.55 | GEOSTAR | WBAHP-CB | Water-to-Air and Brine-to-Air | 103J036**1 | SAH036* | 30600 | 20.4 | 4 | 23100
207337514 | 2.55 | GEOSTAR | WBAHP-C | Water-to-Air and Brine-to-Air | 103J036**1 | SRAA036* | 30600 | 20.4 | 4 | 23100
207337515 | 3.15 | GEOSTAR | WBAHP-CB | Water-to-Air and Brine-to-Air | 103J042**1 | SAH042* | 37800 | 19.5 | 3.9 | 27400
207337516 | 3.15 | GEOSTAR | WBAHP-C | Water-to-Air and Brine-to-Air | 103J042**1 | SRAA048* | 37800 | 19.5 | 3.9 | 27400
207337517 | 3.54 | GEOSTAR | WBAHP-CB | Water-to-Air and Brine-to-Air | 103H048**1 | SAH048* | 42500 | 18.7 | 4 | 33400
207337518 | 3.54 | GEOSTAR | WBAHP-C | Water-to-Air and Brine-to-Air | 103H048**1 | SRAA048* | 42500 | 18.7 | 4 | 33400
207337519 | 4.69 | GEOSTAR | WBAHP-CB | Water-to-Air and Brine-to-Air | 103H060**1 | SAH060* | 56300 | 17.7 | 3.7 | 44000
207337520 | 4.69 | GEOSTAR | WBAHP-C | Water-to-Air and Brine-to-Air | 103H060**1 | SRAA060* | 56300 | 17.7 | 3.7 | 44000
207337521 | 5.04 | GEOSTAR | WBAHP-CB | Water-to-Air and Brine-to-Air | 103H070**1 | SAH066* | 60500 | 17.1 | 3.6 | 50700
207337522 | 5.04 | GEOSTAR | WBAHP-C | Water-to-Air and Brine-to-Air | 103H070**1 | SRAA060* | 60500 | 17.1 | 3.6 | 50700
9008839 | 2.29 | BOSCH | WBAHP | Water-to-Air and Brine-to-Air | ES025-1CF/HZ/VT*-*****A |  | 27500 | 17.7 | 3.6 | 18600
9008840 | 2.29 | BOSCH | WBAHP | Water-to-Air and Brine-to-Air | ES025-2CF/HZ/VT*-*****A |  | 27500 | 17.7 | 3.6 | 18600
9009353 | 2.29 | FHP | WBAHP | Water-to-Air and Brine-to-Air | ES025-1CF/HZ/VT*-*****A |  | 27500 | 17.7 | 3.6 | 18600
9009366 | 2.29 | FHP | WBAHP | Water-to-Air and Brine-to-Air | ES025-2CF/HZ/VT*-*****A |  | 27500 | 17.7 | 3.6 | 18600
9011292 | 1.54 | YORK BY JOHNSON CONTROLS | WBAHP | Water-to-Air and Brine-to-Air | YKSV/YKSH018**0*1 |  | 18500 | 18.3 | 3.8 | 14500
207348683 | 5.18 | WaterFurnace | WBAHP | Water-to-Air and Brine-to-Air | URS060*0*5 |  | 62200 | 18.4 | 4 | 47900
207348684 | 5.18 | WaterFurnace | WBAHP | Water-to-Air and Brine-to-Air | URS060*3*1 |  | 62200 | 18.4 | 4 | 47900
207348685 | 5.18 | WaterFurnace | WBAHP | Water-to-Air and Brine-to-Air | URS060*3*4 |  | 62200 | 18.4 | 4 | 47900
207348686 | 5.18 | WaterFurnace | WBAHP | Water-to-Air and Brine-to-Air | URS060*3*5 |  | 62200 | 18.4 | 4 | 47900
207348687 | 5.18 | WaterFurnace | WBAHP | Water-to-Air and Brine-to-Air | URS060*4*1 |  | 62200 | 18.4 | 4 | 47900
207348688 | 5.18 | WaterFurnace | WBAHP | Water-to-Air and Brine-to-Air | URS060*4*4 |  | 62200 | 18.4 | 4 | 47900
207348689 | 5.18 | WaterFurnace | WBAHP | Water-to-Air and Brine-to-Air | URS060*4*5 |  | 62200 | 18.4 | 4 | 47900
207348707 | 3.18 | WaterFurnace | WBAHP | Water-to-Air and Brine-to-Air | URD038*0*1 |  | 38200 | 19.7 | 4.2 | 28500
207348708 | 3.18 | WaterFurnace | WBAHP | Water-to-Air and Brine-to-Air | URD038*0*4 |  | 38200 | 19.7 | 4.2 | 28500
207348709 | 3.18 | WaterFurnace | WBAHP | Water-to-Air and Brine-to-Air | URD038*0*5 |  | 38200 | 19.7 | 4.2 | 28500
207348710 | 3.18 | WaterFurnace | WBAHP | Water-to-Air and Brine-to-Air | URD038*3*1 |  | 38200 | 19.7 | 4.2 | 28500
207348711 | 3.18 | WaterFurnace | WBAHP | Water-to-Air and Brine-to-Air | URD038*3*4 |  | 38200 | 19.7 | 4.2 | 28500
207348712 | 3.18 | WaterFurnace | WBAHP | Water-to-Air and Brine-to-Air | URD038*3*5 |  | 38200 | 19.7 | 4.2 | 28500
207348713 | 3.18 | WaterFurnace | WBAHP | Water-to-Air and Brine-to-Air | URD038*4*1 |  | 38200 | 19.7 | 4.2 | 28500
207348714 | 3.18 | WaterFurnace | WBAHP | Water-to-Air and Brine-to-Air | URD038*4*4 |  | 38200 | 19.7 | 4.2 | 28500
207348715 | 3.18 | WaterFurnace | WBAHP | Water-to-Air and Brine-to-Air | URD038*4*5 |  | 38200 | 19.7 | 4.2 | 28500
207348716 | 4.23 | WaterFurnace | WBAHP | Water-to-Air and Brine-to-Air | URD049*0*1 |  | 50800 | 19.3 | 4 | 38200
207348717 | 4.23 | WaterFurnace | WBAHP | Water-to-Air and Brine-to-Air | URD049*0*4 |  | 50800 | 19.3 | 4 | 38200
207348718 | 4.23 | WaterFurnace | WBAHP | Water-to-Air and Brine-to-Air | URD049*0*5 |  | 50800 | 19.3 | 4 | 38200
207348719 | 4.23 | WaterFurnace | WBAHP | Water-to-Air and Brine-to-Air | URD049*3*1 |  | 50800 | 19.3 | 4 | 38200
207348720 | 4.23 | WaterFurnace | WBAHP | Water-to-Air and Brine-to-Air | URD049*3*4 |  | 50800 | 19.3 | 4 | 38200
207348721 | 4.23 | WaterFurnace | WBAHP | Water-to-Air and Brine-to-Air | URD049*3*5 |  | 50800 | 19.3 | 4 | 38200
207348722 | 4.23 | WaterFurnace | WBAHP | Water-to-Air and Brine-to-Air | URD049*4*1 |  | 50800 | 19.3 | 4 | 38200
207348723 | 4.23 | WaterFurnace | WBAHP | Water-to-Air and Brine-to-Air | URD049*4*4 |  | 50800 | 19.3 | 4 | 38200
207348724 | 4.23 | WaterFurnace | WBAHP | Water-to-Air and Brine-to-Air | URD049*4*5 |  | 50800 | 19.3 | 4 | 38200
207348725 | 5.46 | WaterFurnace | WBAHP | Water-to-Air and Brine-to-Air | URD064*0*1 |  | 65500 | 19.3 | 3.8 | 47300
207348726 | 5.46 | WaterFurnace | WBAHP | Water-to-Air and Brine-to-Air | URD064*0*4 |  | 65500 | 19.3 | 3.8 | 47300
207348727 | 5.46 | WaterFurnace | WBAHP | Water-to-Air and Brine-to-Air | URD064*0*5 |  | 65500 | 19.3 | 3.8 | 47300
207348728 | 5.46 | WaterFurnace | WBAHP | Water-to-Air and Brine-to-Air | URD064*3*1 |  | 65500 | 19.3 | 3.8 | 47300
207348729 | 5.46 | WaterFurnace | WBAHP | Water-to-Air and Brine-to-Air | URD064*3*4 |  | 65500 | 19.3 | 3.8 | 47300
207348730 | 5.46 | WaterFurnace | WBAHP | Water-to-Air and Brine-to-Air | URD064*3*5 |  | 65500 | 19.3 | 3.8 | 47300
207348731 | 5.46 | WaterFurnace | WBAHP | Water-to-Air and Brine-to-Air | URD064*4*1 |  | 65500 | 19.3 | 3.8 | 47300
207348732 | 5.46 | WaterFurnace | WBAHP | Water-to-Air and Brine-to-Air | URD064*4*4 |  | 65500 | 19.3 | 3.8 | 47300
3628355 | 5.71 | WaterFurnace | WBAHP | Water-to-Air and Brine-to-Air | USV/USH070**0*1 |  | 68500 | 17.1 | 3.6 | 51600
3628356 | 5.71 | WaterFurnace | WBAHP | Water-to-Air and Brine-to-Air | USV/USH070**3*1 |  | 68500 | 17.1 | 3.6 | 51600
3628357 | 5.71 | WaterFurnace | WBAHP | Water-to-Air and Brine-to-Air | USV/USH070**4*1 |  | 68500 | 17.1 | 3.6 | 51600
3628359 | 5.08 | WaterFurnace | WBAHP | Water-to-Air and Brine-to-Air | USV/USH060**0*1 |  | 60900 | 17.9 | 3.6 | 47100
3628360 | 5.08 | WaterFurnace | WBAHP | Water-to-Air and Brine-to-Air | USV/USH060**3*1 |  | 60900 | 17.9 | 3.6 | 47100
3628361 | 5.08 | WaterFurnace | WBAHP | Water-to-Air and Brine-to-Air | USV/USH060**4*1 |  | 60900 | 17.9 | 3.6 | 47100
3628363 | 4.13 | WaterFurnace | WBAHP | Water-to-Air and Brine-to-Air | USV/USH048**0*1 |  | 49500 | 18.1 | 3.6 | 36900
3628364 | 4.13 | WaterFurnace | WBAHP | Water-to-Air and Brine-to-Air | USV/USH048**3*1 |  | 49500 | 18.1 | 3.6 | 36900
3628365 | 4.13 | WaterFurnace | WBAHP | Water-to-Air and Brine-to-Air | USV/USH048**4*1 |  | 49500 | 18.1 | 3.6 | 36900
3628367 | 3.53 | WaterFurnace | WBAHP | Water-to-Air and Brine-to-Air | USV/USH042**0*1 |  | 42300 | 18.5 | 3.7 | 29900
3628368 | 3.53 | WaterFurnace | WBAHP | Water-to-Air and Brine-to-Air | USV/USH042**3*1 |  | 42300 | 18.5 | 3.7 | 29900
3628369 | 3.53 | WaterFurnace | WBAHP | Water-to-Air and Brine-to-Air | USV/USH042**4*1 |  | 42300 | 18.5 | 3.7 | 29900
3628403 | 2.42 | WaterFurnace | WBAHP | Water-to-Air and Brine-to-Air | USV/USH030**0*1 |  | 29000 | 18.3 | 3.8 | 22800
3628404 | 2.42 | WaterFurnace | WBAHP | Water-to-Air and Brine-to-Air | USV/USH030**2*1 |  | 29000 | 18.3 | 3.8 | 22800
3628405 | 2.42 | WaterFurnace | WBAHP | Water-to-Air and Brine-to-Air | USV/USH030**3*1 |  | 29000 | 18.3 | 3.8 | 22800
3628406 | 2.42 | WaterFurnace | WBAHP | Water-to-Air and Brine-to-Air | USV/USH030**4*1 |  | 29000 | 18.3 | 3.8 | 22800
3628408 | 2.88 | WaterFurnace | WBAHP | Water-to-Air and Brine-to-Air | USV/USH036**3*1 |  | 34500 | 17.3 | 3.6 | 26000
3628409 | 2.88 | WaterFurnace | WBAHP | Water-to-Air and Brine-to-Air | USV/USH036**0*1 |  | 34500 | 17.3 | 3.6 | 26000
3628410 | 2.88 | WaterFurnace | WBAHP | Water-to-Air and Brine-to-Air | USV/USH036**4*1 |  | 34500 | 17.3 | 3.6 | 26000
3628414 | 1.54 | WaterFurnace | WBAHP | Water-to-Air and Brine-to-Air | USV/USH018**0*1 |  | 18500 | 17.5 | 3.7 | 13700
3628415 | 1.54 | WaterFurnace | WBAHP | Water-to-Air and Brine-to-Air | USV/USH018**2*1 |  | 18500 | 17.5 | 3.7 | 13700
3628416 | 1.23 | WaterFurnace | WBAHP | Water-to-Air and Brine-to-Air | USV/USH015**0*1 |  | 14700 | 17.5 | 3.7 | 11500
3628417 | 1.23 | WaterFurnace | WBAHP | Water-to-Air and Brine-to-Air | USV/USH015**2*1 |  | 14700 | 17.5 | 3.7 | 11500
202211047 | 3.18 | WaterFurnace | WBAHP | Water-to-Air and Brine-to-Air | URD038*3*5 |  | 38200 | 19.7 | 4.2 | 28500
202211048 | 4.23 | WaterFurnace | WBAHP | Water-to-Air and Brine-to-Air | URD049*0*1 |  | 50800 | 19.3 | 4 | 38200
202211049 | 4.23 | WaterFurnace | WBAHP | Water-to-Air and Brine-to-Air | URD049*0*4 |  | 50800 | 19.3 | 4 | 38200
202211050 | 4.23 | WaterFurnace | WBAHP | Water-to-Air and Brine-to-Air | URD049*0*5 |  | 50800 | 19.3 | 4 | 38200
202211051 | 4.23 | WaterFurnace | WBAHP | Water-to-Air and Brine-to-Air | URD049*3*1 |  | 50800 | 19.3 | 4 | 38200
205767541 | 1.63 | ClimateMaster | WBAHP | Water-to-Air and Brine-to-Air | TCH/V018A*W/K |  | 19500 | 17.1 | 3.7 | 14100
205767548 | 1.63 | ClimateMaster | WBAHP | Water-to-Air and Brine-to-Air | TRH/V018A*W/K |  | 19500 | 17.1 | 3.7 | 14100
205767559 | 5.27 | ClimateMaster | WBAHP | Water-to-Air and Brine-to-Air | TZV/H060C |  | 63200 | 17.3 | 3.6 | 43700
205767566 | 1.28 | ClimateMaster | WBAHP | Water-to-Air and Brine-to-Air | TSL15 A |  | 15400 | 17.7 | 3.6 | 11500
205767567 | 1.28 | ClimateMaster | WBAHP | Water-to-Air and Brine-to-Air | TSL15 B |  | 15400 | 19.2 | 3.7 | 11000
205767571 | 2.21 | ClimateMaster | WBAHP | Water-to-Air and Brine-to-Air | TSL24 B |  | 26500 | 19.4 | 3.6 | 18500
205767573 | 2.46 | ClimateMaster | WBAHP | Water-to-Air and Brine-to-Air | TSL30 B |  | 29500 | 18.4 | 3.7 | 21000
205767582 | 3.14 | ClimateMaster | WBAHP-CB | Water-to-Air and Brine-to-Air | TES/P038B | TAH038C | 37700 | 17.8 | 3.8 | 26200
205767586 | 2.06 | ClimateMaster | WBAHP-CB | Water-to-Air and Brine-to-Air | TES/P026B | TAH026C***A* | 24700 | 17.7 | 3.6 | 18800
205767587 | 2.15 | ClimateMaster | WBAHP-CB | Water-to-Air and Brine-to-Air | TES/P026B | TAH026C***B* | 25800 | 18.3 | 3.8 | 18700
205767588 | 2 | ClimateMaster | WBAHP-C | Water-to-Air and Brine-to-Air | TES/P026B | TAC026B***A* | 24000 | 17.4 | 3.9 | 18800
205767589 | 2.17 | ClimateMaster | WBAHP-C | Water-to-Air and Brine-to-Air | TES/P026B | TAC026B***B* | 26000 | 18 | 3.8 | 18600
205767592 | 5.18 | ClimateMaster | WBAHP | Water-to-Air and Brine-to-Air | TRE060D |  | 62100 | 17.6 | 3.6 | 45600
6501993 | 5.76 | GEOSTAR | WBAHP | Water-to-Air and Brine-to-Air | GBV/GBH070**0*1 |  | 69100 | 17.6 | 3.7 | 54000
6501994 | 5.76 | GEOSTAR | WBAHP | Water-to-Air and Brine-to-Air | GBV/GBH070**0*4 |  | 69100 | 17.6 | 3.7 | 54000
6501996 | 5.76 | GEOSTAR | WBAHP | Water-to-Air and Brine-to-Air | GBV/GBH070**3*1 |  | 69100 | 17.6 | 3.7 | 54000
6501997 | 5.76 | GEOSTAR | WBAHP | Water-to-Air and Brine-to-Air | GBV/GBH070**3*4 |  | 69100 | 17.6 | 3.7 | 54000
6501999 | 5.76 | GEOSTAR | WBAHP | Water-to-Air and Brine-to-Air | GBV/GBH070**4*1 |  | 69100 | 17.6 | 3.7 | 54000
6502000 | 5.76 | GEOSTAR | WBAHP | Water-to-Air and Brine-to-Air | GBV/GBH070**4*4 |  | 69100 | 17.6 | 3.7 | 54000
6502002 | 6.15 | GEOSTAR | WBAHP | Water-to-Air and Brine-to-Air | GBV/GBH072**0*1 |  | 73800 | 18.2 | 3.7 | 55400
6502003 | 6.15 | GEOSTAR | WBAHP | Water-to-Air and Brine-to-Air | GBV/GBH072**0*4 |  | 73800 | 18.2 | 3.7 | 55400
6502004 | 6.15 | GEOSTAR | WBAHP | Water-to-Air and Brine-to-Air | GBV/GBH072**3*1 |  | 73800 | 18.2 | 3.7 | 55400
6502005 | 6.15 | GEOSTAR | WBAHP | Water-to-Air and Brine-to-Air | GBV/GBH072**3*4 |  | 73800 | 18.2 | 3.7 | 55400
6502006 | 6.15 | GEOSTAR | WBAHP | Water-to-Air and Brine-to-Air | GBV/GBH072**4*1 |  | 73800 | 18.2 | 3.7 | 55400
6502007 | 6.15 | GEOSTAR | WBAHP | Water-to-Air and Brine-to-Air | GBV/GBH072**4*4 |  | 73800 | 18.2 | 3.7 | 55400
200083645 | 2.17 | CENTURY | WBAHP | Water-to-Air and Brine-to-Air | HZV/H/D024B |  | 26000 | 19.9 | 4.1 | 20200
200083646 | 4.13 | COMFORT-AIRE | WBAHP | Water-to-Air and Brine-to-Air | HZV/H/D048B |  | 49600 | 19.3 | 4 | 36400
200083647 | 4.13 | CENTURY | WBAHP | Water-to-Air and Brine-to-Air | HZV/H/D048B |  | 49600 | 19.3 | 4 | 36400
200083648 | 5.52 | COMFORT-AIRE | WBAHP | Water-to-Air and Brine-to-Air | HZV/H/D060B |  | 66200 | 18.8 | 3.9 | 48700
200083649 | 5.52 | CENTURY | WBAHP | Water-to-Air and Brine-to-Air | HZV/H/D060B |  | 66200 | 18.8 | 3.9 | 48700
200083684 | 2.06 | COMFORT-AIRE | WBAHP-CB | Water-to-Air and Brine-to-Air | HZS024B | WDG024**A-*B | 24700 | 17.7 | 3.6 | 18800
200083685 | 2.06 | CENTURY | WBAHP-CB | Water-to-Air and Brine-to-Air | HZS024B | WDG024**A-*B | 24700 | 17.7 | 3.6 | 18800
200083686 | 2.15 | COMFORT-AIRE | WBAHP-CB | Water-to-Air and Brine-to-Air | HZS024B | WDG024**B-*B | 25800 | 18.3 | 3.8 | 18700
200083687 | 2.15 | CENTURY | WBAHP-CB | Water-to-Air and Brine-to-Air | HZS024B | WDG024**B-*B | 25800 | 18.3 | 3.8 | 18700
200083688 | 2 | COMFORT-AIRE | WBAHP-C | Water-to-Air and Brine-to-Air | HZS024B | MWG24*A-B | 24000 | 17.4 | 3.9 | 18800
200083689 | 2 | CENTURY | WBAHP-C | Water-to-Air and Brine-to-Air | HZS024B | MWG24*A-B | 24000 | 17.4 | 3.9 | 18800
200083690 | 2.17 | COMFORT-AIRE | WBAHP-C | Water-to-Air and Brine-to-Air | HZS024B | MWG24*C-B | 26000 | 18 | 3.8 | 18600
211594129 | 0.69 | TRANE | WBAHP | Water-to-Air and Brine-to-Air | EXHG009A |  | 8300 | 18.8 | 3.7 | 6100
211594130 | 1.03 | TRANE | WBAHP | Water-to-Air and Brine-to-Air | EXHG012A |  | 12300 | 19.5 | 4 | 9300
211594131 | 1.32 | TRANE | WBAHP | Water-to-Air and Brine-to-Air | EXHG015A |  | 15800 | 19 | 3.8 | 12100
211594132 | 1.63 | TRANE | WBAHP | Water-to-Air and Brine-to-Air | EXHG018A |  | 19600 | 20.6 | 4.1 | 14600
211594133 | 2.13 | TRANE | WBAHP | Water-to-Air and Brine-to-Air | EXHG024A |  | 25600 | 20.3 | 3.9 | 19500
211594134 | 2.73 | TRANE | WBAHP | Water-to-Air and Brine-to-Air | EXHG030A |  | 32800 | 20.7 | 4.1 | 23600
211594135 | 3.09 | TRANE | WBAHP | Water-to-Air and Brine-to-Air | EXHG036A |  | 37100 | 20.4 | 4.1 | 27200
211594136 | 3.38 | TRANE | WBAHP | Water-to-Air and Brine-to-Air | EXHG042A |  | 40500 | 21.1 | 4.3 | 29400
211594137 | 3.93 | TRANE | WBAHP | Water-to-Air and Brine-to-Air | EXHG048A |  | 47100 | 20.3 | 4.3 | 34600
211594138 | 4.81 | TRANE | WBAHP | Water-to-Air and Brine-to-Air | EXHG060A |  | 57700 | 20.1 | 4.1 | 42900
10435614 | 5.04 | YORK BY JOHNSON CONTROLS | WBAHP-CB | Water-to-Air and Brine-to-Air | YAZS070**1 | SAH066* | 60500 | 17.1 | 3.6 | 50700
10435615 | 5.04 | GEOSTAR | WBAHP-CB | Water-to-Air and Brine-to-Air | 103H070**1 | SAH066* | 60500 | 17.1 | 3.6 | 50700
10435616 | 5.04 | GeoSmart Energy | WBAHP-CB | Water-to-Air and Brine-to-Air | GSZ070*1 | SAH066* | 60500 | 17.1 | 3.6 | 50700
10445242 | 3.98 | WaterFurnace | WBAHP | Water-to-Air and Brine-to-Air | SDV049H1*(1,2) |  | 47700 | 18.2 | 3.8 | 38000
10445244 | 5.71 | WaterFurnace | WBAHP | Water-to-Air and Brine-to-Air | SDV072H1*1 |  | 68500 | 17.1 | 3.7 | 54500
10447649 | 2 | RHEEM | WBAHP-C | Water-to-Air and Brine-to-Air | RPVS/EC025 | RCFL-HM2417 | 24000 | 17.4 | 3.9 | 18800
10447650 | 2.17 | RHEEM | WBAHP-C | Water-to-Air and Brine-to-Air | RPVS/EC025 | RCFL-HM2621 | 26000 | 18 | 3.8 | 18600
10447662 | 3.17 | RHEEM | WBAHP-C | Water-to-Air and Brine-to-Air | RPVS/EC036 | RCFL-HM38** | 38000 | 17.3 | 3.7 | 26600
10581108 | 2.07 | 5 SERIES | WBAHP | Water-to-Air and Brine-to-Air | NDP026H1*1 |  | 24800 | 17.9 | 3.9 | 19300
10581109 | 3.18 | 5 SERIES | WBAHP | Water-to-Air and Brine-to-Air | NDP038H1*(1,2) |  | 38200 | 19.7 | 4.1 | 28300
10581110 | 4.2 | 5 SERIES | WBAHP | Water-to-Air and Brine-to-Air | NDP049H1*1 |  | 50400 | 19 | 4 | 38000
10581111 | 5.21 | 5 SERIES | WBAHP | Water-to-Air and Brine-to-Air | NDP064H1*1 |  | 62500 | 18.2 | 3.8 | 46300
10581116 | 5.21 | YORK BY JOHNSON CONTROLS | WBAHP | Water-to-Air and Brine-to-Air | YAPT064**1*1******H |  | 62500 | 18.2 | 3.8 | 46300
10581118 | 2.07 | GEOSTAR | WBAHP | Water-to-Air and Brine-to-Air | 107H026**1*1 |  | 24800 | 17.9 | 3.9 | 19300
10581119 | 3.18 | GEOSTAR | WBAHP | Water-to-Air and Brine-to-Air | 107H038**1*(1,2) |  | 38200 | 19.7 | 4.1 | 28300
10581120 | 4.2 | GEOSTAR | WBAHP | Water-to-Air and Brine-to-Air | 107H049**1*1 |  | 50400 | 19 | 4 | 38000
10581121 | 5.21 | GEOSTAR | WBAHP | Water-to-Air and Brine-to-Air | 107H064**1*1 |  | 62500 | 18.2 | 3.8 | 46300
203993050 | 3.98 | GEOSTAR | WBAHP | Water-to-Air and Brine-to-Air | 111H049**1*(1,2) |  | 47700 | 18.2 | 3.8 | 38000
203993052 | 5.71 | GEOSTAR | WBAHP | Water-to-Air and Brine-to-Air | 111H072**1*1 |  | 68500 | 17.1 | 3.7 | 54500
8738077 | 4.21 | HYDRON MODULE | WBAHP | Water-to-Air and Brine-to-Air | HVS048*4 |  | 50500 | 17.6 | 3.6 | 39600
8738078 | 4.21 | TETCO | WBAHP | Water-to-Air and Brine-to-Air | TVS048*4 |  | 50500 | 17.6 | 3.6 | 39600
8740368 | 4.3 | GEOCOMFORT | WBAHP | Water-to-Air and Brine-to-Air | GVS048*****1 |  | 51600 | 20.1 | 3.9 | 38700
8740369 | 4.3 | HYDRON MODULE | WBAHP | Water-to-Air and Brine-to-Air | HVS048*****1 |  | 51600 | 20.1 | 3.9 | 38700
8740370 | 4.3 | TETCO | WBAHP | Water-to-Air and Brine-to-Air | TVS048*****1 |  | 51600 | 20.1 | 3.9 | 38700
8740371 | 4.3 | GEOCOMFORT | WBAHP | Water-to-Air and Brine-to-Air | GVS048*2***1 |  | 51600 | 20.1 | 3.9 | 38700
8740372 | 4.3 | HYDRON MODULE | WBAHP | Water-to-Air and Brine-to-Air | HVS048*2***1 |  | 51600 | 20.1 | 3.9 | 38700
8740373 | 4.3 | TETCO | WBAHP | Water-to-Air and Brine-to-Air | TVS048*2***1 |  | 51600 | 20.1 | 3.9 | 38700
8740374 | 4.3 | GEOCOMFORT | WBAHP | Water-to-Air and Brine-to-Air | GVS048*3***1 |  | 51600 | 20.1 | 3.9 | 38700
8740375 | 4.3 | HYDRON MODULE | WBAHP | Water-to-Air and Brine-to-Air | HVS048*3***1 |  | 51600 | 20.1 | 3.9 | 38700
8740376 | 4.3 | TETCO | WBAHP | Water-to-Air and Brine-to-Air | TVS048*3***1 |  | 51600 | 20.1 | 3.9 | 38700
8786527 | 2.2 | GEOSTAR | WBAHP | Water-to-Air and Brine-to-Air | 101/102H026**1*(1,4)***** |  | 26400 | 19.6 | 4 | 19500
8786547 | 6.15 | GEOSTAR | WBAHP | Water-to-Air and Brine-to-Air | 101/102H072**1*(1,4)***** |  | 73800 | 18.2 | 3.7 | 55400
8786557 | 1.54 | GEOSTAR | WBAHP | Water-to-Air and Brine-to-Air | 101/102H018**1*(1,4)***** |  | 18500 | 18.3 | 3.8 | 14500
8789591 | 2.33 | GEOSTAR | WBAHP | Water-to-Air and Brine-to-Air | 101/102H030**1*(0,3)***** |  | 27900 | 21.1 | 3.7 | 20300
8789596 | 2.34 | GEOSTAR | WBAHP | Water-to-Air and Brine-to-Air | 101/102H030**1*(1,4)***** |  | 28100 | 22 | 3.9 | 20500
8791878 | 5.18 | GEOSTAR | WBAHP | Water-to-Air and Brine-to-Air | 101/102H060**1*(1,4)***** |  | 62200 | 18.4 | 4 | 47900
8791879 | 5.18 | GeoSmart Energy | WBAHP | Water-to-Air and Brine-to-Air | GS060**1*(1,4)********H |  | 62200 | 18.4 | 4 | 47900
205652453 | 4.31 | BOSCH-GEO | WBAHP-CB | Water-to-Air and Brine-to-Air | SM048-1CS*-*****A | BVA-48WN1-M20 | 51700 | 18.1 | 4 | 38000
205652454 | 5.24 | BOSCH-GEO | WBAHP-CB | Water-to-Air and Brine-to-Air | SM060-1CS*-*****A | BVA-60WN1-M20 | 62900 | 17.7 | 4 | 50100
205652455 | 4.19 | BOSCH-GEO | WBAHP-C | Water-to-Air and Brine-to-Air | SM048-1CS*-*****A | BMAC4248CNTF | 50300 | 17.5 | 3.9 | 37200
205652457 | 4.31 | BOSCH-GEO | WBAHP-CB | Water-to-Air and Brine-to-Air | LM048-1CS*-*****A | BVA-48WN1-M20 | 51700 | 18.1 | 4 | 38000
205652458 | 5.24 | BOSCH-GEO | WBAHP-CB | Water-to-Air and Brine-to-Air | LM060-1CS*-*****A | BVA-60WN1-M20 | 62900 | 17.7 | 4 | 50100
205652459 | 4.19 | BOSCH-GEO | WBAHP-C | Water-to-Air and Brine-to-Air | LM048-1CS*-*****A | BMAC4248CNTF | 50300 | 17.5 | 3.9 | 37200
205652461 | 4.31 | BOSCH | WBAHP-CB | Water-to-Air and Brine-to-Air | SM048-1CS*-*****A | BVA-48WN1-M20 | 51700 | 18.1 | 4 | 38000
205652462 | 5.24 | BOSCH | WBAHP-CB | Water-to-Air and Brine-to-Air | SM060-1CS*-*****A | BVA-60WN1-M20 | 62900 | 17.7 | 4 | 50100
205652463 | 4.19 | BOSCH | WBAHP-C | Water-to-Air and Brine-to-Air | SM048-1CS*-*****A | BMAC4248CNTF | 50300 | 17.5 | 3.9 | 37200
205652465 | 4.31 | FHP | WBAHP-CB | Water-to-Air and Brine-to-Air | LM048-1CS*-*****A | BVA-48WN1-M20 | 51700 | 18.1 | 4 | 38000
205652466 | 5.24 | FHP | WBAHP-CB | Water-to-Air and Brine-to-Air | LM060-1CS*-*****A | BVA-60WN1-M20 | 62900 | 17.7 | 4 | 50100
205652467 | 4.19 | FHP | WBAHP-C | Water-to-Air and Brine-to-Air | LM048-1CS*-*****A | BMAC4248CNTF | 50300 | 17.5 | 3.9 | 37200
205737516 | 1.25 | ICE AIR LLC | WBAHP | Water-to-Air and Brine-to-Air | 8VSHPGE15** |  | 15000 | 17.5 | 3.7 | 10500
205746250 | 0.92 | ICE AIR LLC | WBAHP | Water-to-Air and Brine-to-Air | 8VSHPGE09** |  | 11000 | 21.3 | 3.64 | 6500
205746251 | 1.15 | ICE AIR LLC | WBAHP | Water-to-Air and Brine-to-Air | 8VSHPGE12** |  | 13800 | 20.1 | 3.7 | 9000
205746252 | 1.63 | ICE AIR LLC | WBAHP | Water-to-Air and Brine-to-Air | 8VSHPGE18** |  | 19500 | 18.7 | 3.63 | 13400
205746253 | 2.07 | ICE AIR LLC | WBAHP | Water-to-Air and Brine-to-Air | 8VSHPGE24** |  | 24800 | 18.4 | 3.66 | 17000
205754414 | 2.5 | ICE AIR LLC | WBAHP | Water-to-Air and Brine-to-Air | 8VSHPGE30** |  | 30000 | 17.3 | 3.6 | 21900
205754885 | 1.23 | Johnson Controls | WBAHP | Water-to-Air and Brine-to-Air | JCH/V015A*W/K B |  | 14800 | 18 | 3.6 | 11000
205754886 | 1.23 | SKYMARK | WBAHP | Water-to-Air and Brine-to-Air | JCH/V015A*W/K C |  | 14800 | 18 | 3.6 | 11000
214067549 | 2.17 | GeoSmart Energy | WBAHP | Water-to-Air and Brine-to-Air | GBV/GBH024**3*4 |  | 26000 | 19.6 | 3.8 | 19000
214067550 | 2.17 | GeoSmart Energy | WBAHP | Water-to-Air and Brine-to-Air | GBV/GBH024**4*0 |  | 26000 | 19.2 | 3.7 | 18900
214067551 | 2.17 | GeoSmart Energy | WBAHP | Water-to-Air and Brine-to-Air | GBV/GBH024**4*1 |  | 26000 | 19.6 | 3.8 | 19000
214067552 | 2.17 | GeoSmart Energy | WBAHP | Water-to-Air and Brine-to-Air | GBV/GBH024**4*4 |  | 26000 | 19.6 | 3.8 | 19000
214067553 | 2.2 | GeoSmart Energy | WBAHP | Water-to-Air and Brine-to-Air | GBV/GBH026**3*1 |  | 26400 | 19.6 | 4 | 19500
214067554 | 2.2 | GeoSmart Energy | WBAHP | Water-to-Air and Brine-to-Air | GBV/GBH026**3*4 |  | 26400 | 19.6 | 4 | 19500
214067555 | 2.2 | GeoSmart Energy | WBAHP | Water-to-Air and Brine-to-Air | GBV/GBH026**4*1 |  | 26400 | 19.6 | 4 | 19500
214067556 | 2.2 | GeoSmart Energy | WBAHP | Water-to-Air and Brine-to-Air | GBV/GBH026**4*4 |  | 26400 | 19.6 | 4 | 19500
214067557 | 2.33 | GeoSmart Energy | WBAHP | Water-to-Air and Brine-to-Air | GBV/GBH030**3*0 |  | 27900 | 21.1 | 3.7 | 20300
214067558 | 2.34 | GeoSmart Energy | WBAHP | Water-to-Air and Brine-to-Air | GBV/GBH030**3*1 |  | 28100 | 22 | 3.9 | 20500
214067559 | 2.34 | GeoSmart Energy | WBAHP | Water-to-Air and Brine-to-Air | GBV/GBH030**3*4 |  | 28100 | 22 | 3.9 | 20500
214067560 | 2.33 | GeoSmart Energy | WBAHP | Water-to-Air and Brine-to-Air | GBV/GBH030**4*0 |  | 27900 | 21.1 | 3.7 | 20300
214067561 | 2.34 | GeoSmart Energy | WBAHP | Water-to-Air and Brine-to-Air | GBV/GBH030**4*1 |  | 28100 | 22 | 3.9 | 20500
214067562 | 2.34 | GeoSmart Energy | WBAHP | Water-to-Air and Brine-to-Air | GBV/GBH030**4*4 |  | 28100 | 22 | 3.9 | 20500
214067563 | 2.74 | GeoSmart Energy | WBAHP | Water-to-Air and Brine-to-Air | GBV/GBH036**3*0 |  | 32900 | 19.2 | 3.8 | 24400
214067564 | 2.81 | GeoSmart Energy | WBAHP | Water-to-Air and Brine-to-Air | GBV/GBH036**3*1 |  | 33700 | 22 | 4.2 | 24400
214067565 | 2.81 | GeoSmart Energy | WBAHP | Water-to-Air and Brine-to-Air | GBV/GBH036**3*4 |  | 33700 | 22 | 4.2 | 24400
214067566 | 2.74 | GeoSmart Energy | WBAHP | Water-to-Air and Brine-to-Air | GBV/GBH036**4*0 |  | 32900 | 19.2 | 3.8 | 24400
214067567 | 2.81 | GeoSmart Energy | WBAHP | Water-to-Air and Brine-to-Air | GBV/GBH036**4*1 |  | 33700 | 22 | 4.2 | 24400
214067568 | 2.81 | GeoSmart Energy | WBAHP | Water-to-Air and Brine-to-Air | GBV/GBH036**4*4 |  | 33700 | 22 | 4.2 | 24400
214067569 | 3.18 | GeoSmart Energy | WBAHP | Water-to-Air and Brine-to-Air | GBV/GBH038**3*1 |  | 38200 | 19.7 | 4.2 | 28500
214067570 | 3.18 | GeoSmart Energy | WBAHP | Water-to-Air and Brine-to-Air | GBV/GBH038**3*4 |  | 38200 | 19.7 | 4.2 | 28500
214067571 | 3.18 | GeoSmart Energy | WBAHP | Water-to-Air and Brine-to-Air | GBV/GBH038**4*1 |  | 38200 | 19.7 | 4.2 | 28500
207198738 | 2.11 | FHP | WBAHP | Water-to-Air and Brine-to-Air | QV024-3HZN-***D*A-**T/G |  | 25300 | 17.55 | 3.7 | 17550
207198741 | 2.11 | FHP | WBAHP | Water-to-Air and Brine-to-Air | QV024-4HZC-***D*A-**T/G |  | 25300 | 17.65 | 3.7 | 17850
207198742 | 2.11 | FHP | WBAHP | Water-to-Air and Brine-to-Air | QV024-4HZN-***D*A-**T/G |  | 25300 | 17.55 | 3.7 | 17550
207198745 | 2.5 | FHP | WBAHP | Water-to-Air and Brine-to-Air | QV030-1HZC-***D*A-**T/G |  | 29950 | 17.1 | 3.6 | 21050
207198746 | 2.47 | FHP | WBAHP | Water-to-Air and Brine-to-Air | QV030-1HZN-***D*A-**T/G |  | 29650 | 17.15 | 3.6 | 20650
207198749 | 2.5 | FHP | WBAHP | Water-to-Air and Brine-to-Air | QV030-2HZC-***D*A-**T/G |  | 29950 | 17.1 | 3.6 | 21050
207198750 | 2.47 | FHP | WBAHP | Water-to-Air and Brine-to-Air | QV030-2HZN-***D*A-**T/G |  | 29650 | 17.15 | 3.6 | 20650
207198753 | 2.5 | FHP | WBAHP | Water-to-Air and Brine-to-Air | QV030-3HZC-***D*A-**T/G |  | 29950 | 17.1 | 3.6 | 21050
207198754 | 2.47 | FHP | WBAHP | Water-to-Air and Brine-to-Air | QV030-3HZN-***D*A-**T/G |  | 29650 | 17.15 | 3.6 | 20650
207198757 | 2.5 | FHP | WBAHP | Water-to-Air and Brine-to-Air | QV030-4HZC-***D*A-**T/G |  | 29950 | 17.1 | 3.6 | 21050
207198758 | 2.47 | FHP | WBAHP | Water-to-Air and Brine-to-Air | QV030-4HZN-***D*A-**T/G |  | 29650 | 17.15 | 3.6 | 20650
207198761 | 3.17 | FHP | WBAHP | Water-to-Air and Brine-to-Air | QV036-1HZC-***D*A-**T/G |  | 38000 | 17.4 | 3.65 | 26750
207198763 | 3.16 | FHP | WBAHP | Water-to-Air and Brine-to-Air | QV036-1VTC-***D*A-**T/G |  | 37950 | 17.55 | 3.7 | 26700
207198764 | 3.16 | FHP | WBAHP | Water-to-Air and Brine-to-Air | QV036-1VTN-***D*A-**T/G |  | 37900 | 17.3 | 3.6 | 26400
207198765 | 3.17 | FHP | WBAHP | Water-to-Air and Brine-to-Air | QV036-2HZC-***D*A-**T/G |  | 38000 | 17.4 | 3.65 | 26750
207198767 | 3.16 | FHP | WBAHP | Water-to-Air and Brine-to-Air | QV036-2VTC-***D*A-**T/G |  | 37950 | 17.55 | 3.7 | 26700
207198768 | 3.16 | FHP | WBAHP | Water-to-Air and Brine-to-Air | QV036-2VTN-***D*A-**T/G |  | 37900 | 17.3 | 3.6 | 26400
207198769 | 3.17 | FHP | WBAHP | Water-to-Air and Brine-to-Air | QV036-3HZC-***D*A-**T/G |  | 38000 | 17.4 | 3.65 | 26750
207198771 | 3.16 | FHP | WBAHP | Water-to-Air and Brine-to-Air | QV036-3VTC-***D*A-**T/G |  | 37950 | 17.55 | 3.7 | 26700
207198772 | 3.16 | FHP | WBAHP | Water-to-Air and Brine-to-Air | QV036-3VTN-***D*A-**T/G |  | 37900 | 17.3 | 3.6 | 26400
207198773 | 3.17 | FHP | WBAHP | Water-to-Air and Brine-to-Air | QV036-4HZC-***D*A-**T/G |  | 38000 | 17.4 | 3.65 | 26750
207198775 | 3.16 | FHP | WBAHP | Water-to-Air and Brine-to-Air | QV036-4VTC-***D*A-**T/G |  | 37950 | 17.55 | 3.7 | 26700
207198776 | 3.16 | FHP | WBAHP | Water-to-Air and Brine-to-Air | QV036-4VTN-***D*A-**T/G |  | 37900 | 17.3 | 3.6 | 26400
9910714 | 4.04 | GEOCOMFORT | WBAHP | Water-to-Air and Brine-to-Air | GZS048*3****B |  | 48500 | 17.8 | 3.6 | 38500
9910715 | 4.04 | HYDRON MODULE | WBAHP | Water-to-Air and Brine-to-Air | HZS048*3****B |  | 48500 | 17.8 | 3.6 | 38500
9910716 | 4.04 | TETCO | WBAHP | Water-to-Air and Brine-to-Air | TZS048*3****B |  | 48500 | 17.8 | 3.6 | 38500
9910717 | 4.04 | GEOCOMFORT | WBAHP | Water-to-Air and Brine-to-Air | GZS048*4****B |  | 48500 | 17.8 | 3.6 | 38500
9910718 | 4.04 | HYDRON MODULE | WBAHP | Water-to-Air and Brine-to-Air | HZS048*4****B |  | 48500 | 17.8 | 3.6 | 38500
201907624 | 3.83 | WaterFurnace | WBAHP | Water-to-Air and Brine-to-Air | URS048*3*5 |  | 45900 | 18.8 | 4 | 36400
201907625 | 3.83 | WaterFurnace | WBAHP | Water-to-Air and Brine-to-Air | URS048*4*1 |  | 45900 | 18.8 | 4 | 36400
201907626 | 3.83 | WaterFurnace | WBAHP | Water-to-Air and Brine-to-Air | URS048*4*4 |  | 45900 | 18.8 | 4 | 36400
201907627 | 3.83 | WaterFurnace | WBAHP | Water-to-Air and Brine-to-Air | URS048*4*5 |  | 45900 | 18.8 | 4 | 36400
201907628 | 3.18 | WaterFurnace | WBAHP | Water-to-Air and Brine-to-Air | URD038*4*1 |  | 38200 | 19.7 | 4.2 | 28500
201907629 | 3.18 | WaterFurnace | WBAHP | Water-to-Air and Brine-to-Air | URD038*4*4 |  | 38200 | 19.7 | 4.2 | 28500
201907630 | 3.18 | WaterFurnace | WBAHP | Water-to-Air and Brine-to-Air | URD038*4*5 |  | 38200 | 19.7 | 4.2 | 28500
201907631 | 4.23 | WaterFurnace | WBAHP | Water-to-Air and Brine-to-Air | URD049*4*1 |  | 50800 | 19.3 | 4 | 38200
201907632 | 4.23 | WaterFurnace | WBAHP | Water-to-Air and Brine-to-Air | URD049*4*4 |  | 50800 | 19.3 | 4 | 38200
201907633 | 4.23 | WaterFurnace | WBAHP | Water-to-Air and Brine-to-Air | URD049*4*5 |  | 50800 | 19.3 | 4 | 38200
201926691 | 5.18 | WaterFurnace | WBAHP | Water-to-Air and Brine-to-Air | URS060*0*1 |  | 62200 | 18.4 | 4 | 47900
201926694 | 5.18 | WaterFurnace | WBAHP | Water-to-Air and Brine-to-Air | URS060*0*4 |  | 62200 | 18.4 | 4 | 47900
201926696 | 5.18 | WaterFurnace | WBAHP | Water-to-Air and Brine-to-Air | URS060*0*5 |  | 62200 | 18.4 | 4 | 47900
201926699 | 5.18 | WaterFurnace | WBAHP | Water-to-Air and Brine-to-Air | URS060*3*1 |  | 62200 | 18.4 | 4 | 47900
201926702 | 5.18 | WaterFurnace | WBAHP | Water-to-Air and Brine-to-Air | URS060*3*4 |  | 62200 | 18.4 | 4 | 47900
201926705 | 5.18 | WaterFurnace | WBAHP | Water-to-Air and Brine-to-Air | URS060*3*5 |  | 62200 | 18.4 | 4 | 47900
201926708 | 5.18 | WaterFurnace | WBAHP | Water-to-Air and Brine-to-Air | URS060*4*1 |  | 62200 | 18.4 | 4 | 47900
201926711 | 5.18 | WaterFurnace | WBAHP | Water-to-Air and Brine-to-Air | URS060*4*4 |  | 62200 | 18.4 | 4 | 47900
201926714 | 5.18 | WaterFurnace | WBAHP | Water-to-Air and Brine-to-Air | URS060*4*5 |  | 62200 | 18.4 | 4 | 47900
201926717 | 5.76 | WaterFurnace | WBAHP | Water-to-Air and Brine-to-Air | URS070*0*1 |  | 69100 | 17.6 | 3.7 | 54000
201926719 | 5.76 | WaterFurnace | WBAHP | Water-to-Air and Brine-to-Air | URS070*0*4 |  | 69100 | 17.6 | 3.7 | 54000
201926724 | 5.76 | WaterFurnace | WBAHP | Water-to-Air and Brine-to-Air | URS070*0*5 |  | 69100 | 17.6 | 3.7 | 54000
201926727 | 5.76 | WaterFurnace | WBAHP | Water-to-Air and Brine-to-Air | URS070*3*1 |  | 69100 | 17.6 | 3.7 | 54000
201926730 | 5.76 | WaterFurnace | WBAHP | Water-to-Air and Brine-to-Air | URS070*3*4 |  | 69100 | 17.6 | 3.7 | 54000
201926733 | 5.76 | WaterFurnace | WBAHP | Water-to-Air and Brine-to-Air | URS070*3*5 |  | 69100 | 17.6 | 3.7 | 54000
201926736 | 5.76 | WaterFurnace | WBAHP | Water-to-Air and Brine-to-Air | URS070*4*1 |  | 69100 | 17.6 | 3.7 | 54000
201926738 | 5.76 | WaterFurnace | WBAHP | Water-to-Air and Brine-to-Air | URS070*4*4 |  | 69100 | 17.6 | 3.7 | 54000
201926741 | 5.76 | WaterFurnace | WBAHP | Water-to-Air and Brine-to-Air | URS070*4*5 |  | 69100 | 17.6 | 3.7 | 54000
201926779 | 5.46 | WaterFurnace | WBAHP | Water-to-Air and Brine-to-Air | URD064*4*1 |  | 65500 | 19.3 | 3.8 | 47300
201926783 | 5.46 | WaterFurnace | WBAHP | Water-to-Air and Brine-to-Air | URD064*4*4 |  | 65500 | 19.3 | 3.8 | 47300
201926787 | 5.46 | WaterFurnace | WBAHP | Water-to-Air and Brine-to-Air | URD064*4*5 |  | 65500 | 19.3 | 3.8 | 47300
201926799 | 6.15 | WaterFurnace | WBAHP | Water-to-Air and Brine-to-Air | URD072*4*1 |  | 73800 | 18.2 | 3.7 | 55400
201926802 | 6.15 | WaterFurnace | WBAHP | Water-to-Air and Brine-to-Air | URD072*4*4 |  | 73800 | 18.2 | 3.7 | 55400
201926804 | 6.15 | WaterFurnace | WBAHP | Water-to-Air and Brine-to-Air | URD072*4*5 |  | 73800 | 18.2 | 3.7 | 55400
201926809 | 7.65 | WaterFurnace | WBAHP | Water-to-Air and Brine-to-Air | URT096*4*5 |  | 91800 | 18.8 | 4 | 72800
201930362 | 2.2 | GEOCOMFORT | WBAHP | Water-to-Air and Brine-to-Air | GZT024 |  | 26400 | 18.3 | 3.9 | 18300
202084059 | 2.2 | GEOCOMFORT | WBAHP | Water-to-Air and Brine-to-Air | GZT024*2 |  | 26400 | 18.3 | 3.9 | 18300
202084060 | 2.2 | HYDRON MODULE | WBAHP | Water-to-Air and Brine-to-Air | HZT024 |  | 26400 | 18.3 | 3.9 | 18300
202084061 | 2.2 | HYDRON MODULE | WBAHP | Water-to-Air and Brine-to-Air | HZT024*2 |  | 26400 | 18.3 | 3.9 | 18300
202084062 | 2.2 | TETCO | WBAHP | Water-to-Air and Brine-to-Air | TZT024 |  | 26400 | 18.3 | 3.9 | 18300
206194171 | 2.43 | Johnson Controls | WBAHP | Water-to-Air and Brine-to-Air | JSH/V/D030C*K B |  | 29200 | 19.4 | 4.1 | 22000
206194172 | 2.43 | SKYMARK | WBAHP | Water-to-Air and Brine-to-Air | JSH/V/D030C*K C |  | 29200 | 19.4 | 4.1 | 22000
206194173 | 4.22 | Johnson Controls | WBAHP | Water-to-Air and Brine-to-Air | JSH/V/D048C*K B |  | 50600 | 18.8 | 3.7 | 36100
206194174 | 4.22 | SKYMARK | WBAHP | Water-to-Air and Brine-to-Air | JSH/V/D048C*K C |  | 50600 | 18.8 | 3.7 | 36100
206194175 | 5.37 | Johnson Controls | WBAHP | Water-to-Air and Brine-to-Air | JSH/V/D060C*K B |  | 64400 | 18.4 | 3.9 | 46400
206194176 | 5.37 | SKYMARK | WBAHP | Water-to-Air and Brine-to-Air | JSH/V/D060C*K C |  | 64400 | 18.4 | 3.9 | 46400
206194177 | 6.08 | Johnson Controls | WBAHP | Water-to-Air and Brine-to-Air | JSH/V/D070C*K B |  | 73000 | 17.2 | 3.6 | 53000
206194178 | 6.08 | SKYMARK | WBAHP | Water-to-Air and Brine-to-Air | JSH/V/D070C*K C |  | 73000 | 17.2 | 3.6 | 53000
206199262 | 2.17 | RHEEM | WBAHP | Water-to-Air and Brine-to-Air | RPVV/H/D026D |  | 26000 | 19.9 | 4.1 | 20200
207177431 | 0.74 | TRANE | WBAHP | Water-to-Air and Brine-to-Air | GEVG009A |  | 8900 | 17.8 | 3.7 | 6700
207177432 | 0.74 | TRANE | WBAHP | Water-to-Air and Brine-to-Air | GEVG0097 |  | 8900 | 17.8 | 3.7 | 6700
207177433 | 1.01 | TRANE | WBAHP | Water-to-Air and Brine-to-Air | GEVG012A |  | 12100 | 17.6 | 3.7 | 9400
207177434 | 1.01 | TRANE | WBAHP | Water-to-Air and Brine-to-Air | GEVG0127 |  | 12100 | 17.6 | 3.7 | 9400
207177435 | 1.29 | TRANE | WBAHP | Water-to-Air and Brine-to-Air | GEVG015A |  | 15500 | 17.4 | 3.6 | 12300
207177436 | 1.29 | TRANE | WBAHP | Water-to-Air and Brine-to-Air | GEVG0157 |  | 15500 | 17.4 | 3.6 | 12300
207177437 | 1.51 | TRANE | WBAHP | Water-to-Air and Brine-to-Air | GEVG018A |  | 18100 | 17.7 | 3.6 | 14300
207177438 | 1.51 | TRANE | WBAHP | Water-to-Air and Brine-to-Air | GEVG0187 |  | 18100 | 17.7 | 3.6 | 14300
207177439 | 2.07 | TRANE | WBAHP | Water-to-Air and Brine-to-Air | GEVG024A |  | 24800 | 18.5 | 3.8 | 19600
207177440 | 2.07 | TRANE | WBAHP | Water-to-Air and Brine-to-Air | GEVG024B |  | 24800 | 18.5 | 3.8 | 19600
207177441 | 2.07 | TRANE | WBAHP | Water-to-Air and Brine-to-Air | GEVG0244 |  | 24800 | 18.5 | 3.8 | 19600
207177442 | 2.07 | TRANE | WBAHP | Water-to-Air and Brine-to-Air | GEVG0247 |  | 24800 | 18.5 | 3.8 | 19600
207177443 | 2.52 | TRANE | WBAHP | Water-to-Air and Brine-to-Air | GEVG030A |  | 30200 | 17.7 | 3.7 | 23300
207177444 | 2.52 | TRANE | WBAHP | Water-to-Air and Brine-to-Air | GEVG030B |  | 30200 | 17.7 | 3.7 | 23300
207177445 | 2.52 | TRANE | WBAHP | Water-to-Air and Brine-to-Air | GEVG0304 |  | 30200 | 17.7 | 3.7 | 23300
207177446 | 2.52 | TRANE | WBAHP | Water-to-Air and Brine-to-Air | GEVG0307 |  | 30200 | 17.7 | 3.7 | 23300
207177447 | 3.11 | TRANE | WBAHP | Water-to-Air and Brine-to-Air | GEVG036A |  | 37300 | 17.6 | 3.6 | 28700
207177448 | 3.11 | TRANE | WBAHP | Water-to-Air and Brine-to-Air | GEVG036B |  | 37300 | 17.6 | 3.6 | 28700
207177449 | 3.11 | TRANE | WBAHP | Water-to-Air and Brine-to-Air | GEVG0364 |  | 37300 | 17.6 | 3.6 | 28700
207177450 | 3.11 | TRANE | WBAHP | Water-to-Air and Brine-to-Air | GEVG0367 |  | 37300 | 17.6 | 3.6 | 28700
207177460 | 0.69 | TRANE | WBAHP | Water-to-Air and Brine-to-Air | EXVG009A |  | 8300 | 18.8 | 3.7 | 6100
207177461 | 0.69 | TRANE | WBAHP | Water-to-Air and Brine-to-Air | EXVG0097 |  | 8300 | 18.8 | 3.7 | 6100
207177462 | 1.03 | TRANE | WBAHP | Water-to-Air and Brine-to-Air | EXVG012A |  | 12300 | 19.5 | 4 | 9300
207177463 | 1.03 | TRANE | WBAHP | Water-to-Air and Brine-to-Air | EXVG0127 |  | 12300 | 19.5 | 4 | 9300
207177464 | 1.32 | TRANE | WBAHP | Water-to-Air and Brine-to-Air | EXVG015A |  | 15800 | 19 | 3.8 | 12100
207177465 | 1.32 | TRANE | WBAHP | Water-to-Air and Brine-to-Air | EXVG0157 |  | 15800 | 19 | 3.8 | 12100
207177466 | 1.63 | TRANE | WBAHP | Water-to-Air and Brine-to-Air | EXVG018A |  | 19600 | 20.6 | 4.1 | 14600
207177467 | 1.63 | TRANE | WBAHP | Water-to-Air and Brine-to-Air | EXVG0187 |  | 19600 | 20.6 | 4.1 | 14600
5699635 | 2.94 | TRANE | WBAHP | Water-to-Air and Brine-to-Air | VSHE0332 |  | 35300 | 18.51 | 4.1 | 24700
5699637 | 2.94 | TRANE | WBAHP | Water-to-Air and Brine-to-Air | VSHE0334 |  | 35300 | 18.51 | 4.1 | 24700
5699639 | 3.72 | TRANE | WBAHP | Water-to-Air and Brine-to-Air | VSHE0421 |  | 44600 | 22 | 4.5 | 31500
5699644 | 3.72 | TRANE | WBAHP | Water-to-Air and Brine-to-Air | VSHE0422 |  | 44600 | 22 | 4.5 | 31500
5699650 | 3.72 | TRANE | WBAHP | Water-to-Air and Brine-to-Air | VSHE0424 |  | 44600 | 22 | 4.5 | 31500
5699652 | 4.37 | TRANE | WBAHP | Water-to-Air and Brine-to-Air | VSHE0501 |  | 52400 | 19.3 | 4.2 | 40100
5699653 | 4.37 | TRANE | WBAHP | Water-to-Air and Brine-to-Air | VSHE0502 |  | 52400 | 19.3 | 4.2 | 40100
5699654 | 4.37 | TRANE | WBAHP | Water-to-Air and Brine-to-Air | VSHE0504 |  | 52400 | 19.3 | 4.2 | 40100
206229667 | 2.17 | BOSCH | WBAHP | Water-to-Air and Brine-to-Air | EP024-2HZ/VTC-*****B |  | 26000 | 19.8 | 3.7 | 18000
206229668 | 2.17 | BOSCH | WBAHP | Water-to-Air and Brine-to-Air | EP024-3HZ/VTC-*****B |  | 26000 | 19.8 | 3.7 | 18000
206229669 | 2.17 | BOSCH | WBAHP | Water-to-Air and Brine-to-Air | EP024-4HZ/VTC-*****B |  | 26000 | 19.8 | 3.7 | 18000
206229674 | 2.17 | FHP | WBAHP | Water-to-Air and Brine-to-Air | EP024-1HZ/VTC-*****B |  | 26000 | 19.8 | 3.7 | 18000
206229675 | 2.17 | FHP | WBAHP | Water-to-Air and Brine-to-Air | EP024-2HZ/VTC-*****B |  | 26000 | 19.8 | 3.7 | 18000
206229676 | 2.17 | FHP | WBAHP | Water-to-Air and Brine-to-Air | EP024-3HZ/VTC-*****B |  | 26000 | 19.8 | 3.7 | 18000
206229677 | 2.17 | FHP | WBAHP | Water-to-Air and Brine-to-Air | EP024-4HZ/VTC-*****B |  | 26000 | 19.8 | 3.7 | 18000
206229682 | 2.17 | CARRIER | WBAHP | Water-to-Air and Brine-to-Air | 50PSH/V024**C3/CA |  | 26000 | 19.8 | 3.7 | 18000
206229683 | 2.17 | CARRIER | WBAHP | Water-to-Air and Brine-to-Air | 50PSH/V024**C4/DA |  | 26000 | 19.8 | 3.7 | 18000
206229684 | 2.17 | CARRIER | WBAHP | Water-to-Air and Brine-to-Air | 50PSH/V024**C5/EA |  | 26000 | 19.8 | 3.7 | 18000
206229685 | 2.17 | CARRIER | WBAHP | Water-to-Air and Brine-to-Air | 50PSH/V024**C6/FA |  | 26000 | 19.8 | 3.7 | 18000
206315249 | 1.25 | WHALEN | WBAHP | Water-to-Air and Brine-to-Air | CASH*015AB**A**(G,E) |  | 15000 | 19 | 4 | 12000
206315250 | 1.25 | WHALEN | WBAHP | Water-to-Air and Brine-to-Air | CASV*015AB**A**(G,E) |  | 15000 | 19 | 4 | 12000
206315251 | 1.25 | WHALEN | WBAHP | Water-to-Air and Brine-to-Air | CASH*015AD**A**(G,E) |  | 15000 | 19 | 4 | 12000
206315252 | 1.25 | WHALEN | WBAHP | Water-to-Air and Brine-to-Air | CASV*015AD**A**(G,E) |  | 15000 | 19 | 4 | 12000
206315253 | 1.54 | WHALEN | WBAHP | Water-to-Air and Brine-to-Air | CASH*018AB**A**(G,E) |  | 18500 | 19 | 4 | 13500
206315254 | 1.54 | WHALEN | WBAHP | Water-to-Air and Brine-to-Air | CASV*018AB**A**(G,E) |  | 18500 | 19 | 4 | 13500
206315255 | 1.54 | WHALEN | WBAHP | Water-to-Air and Brine-to-Air | CASH*018AD**A**(G,E) |  | 18500 | 19 | 4 | 13500
206315256 | 1.54 | WHALEN | WBAHP | Water-to-Air and Brine-to-Air | CASV*018AD**A**(G,E) |  | 18500 | 19 | 4 | 13500
206342117 | 6.92 | YORK BY JOHNSON CONTROLS | WBAHP | Water-to-Air and Brine-to-Air | YLLV/YLXV080T*3 |  | 83000 | 19.7 | 3.7 | 55000
206342118 | 6.92 | YORK BY JOHNSON CONTROLS | WBAHP | Water-to-Air and Brine-to-Air | YLLV/YLXV080T*4 |  | 83000 | 19.7 | 3.7 | 55000
4236565 | 2.56 | DAIKIN | WBAHP | Water-to-Air and Brine-to-Air | WVFW1030*E***01 |  | 30700 | 19.1 | 3.9 | 22300
4236634 | 2.56 | DAIKIN | WBAHP | Water-to-Air and Brine-to-Air | WVFW1030*F***01 |  | 30700 | 19.1 | 3.9 | 22300
4236635 | 2.56 | DAIKIN | WBAHP | Water-to-Air and Brine-to-Air | WVFW1030*J***01 |  | 30700 | 19.1 | 3.9 | 22300
4504310 | 1.05 | BOSCH-GEO | WBAHP | Water-to-Air and Brine-to-Air | BP012-1HZ/VT |  | 12600 | 17.5 | 3.6 | 9300
213502537 | 1.33 | DAIKIN | WBAHP | Water-to-Air and Brine-to-Air | WSMH015J1*G/J*P |  | 16000 | 18.9 | 3.9 | 12300
213502538 | 1.36 | DAIKIN | WBAHP | Water-to-Air and Brine-to-Air | WSMH015J1*G/J*T |  | 16300 | 19.9 | 4 | 12000
213502539 | 1.36 | DAIKIN | WBAHP | Water-to-Air and Brine-to-Air | WSMH015J1*G/J*C |  | 16300 | 19.9 | 4 | 12000
213502543 | 1.71 | DAIKIN | WBAHP | Water-to-Air and Brine-to-Air | WSMH019E1*G/J*P |  | 20500 | 18.8 | 3.8 | 15600
213502544 | 1.73 | DAIKIN | WBAHP | Water-to-Air and Brine-to-Air | WSMH019E1*G/J*T |  | 20700 | 19.5 | 3.9 | 15300
213502545 | 1.73 | DAIKIN | WBAHP | Water-to-Air and Brine-to-Air | WSMH019E1*G/J*C |  | 20700 | 19.5 | 3.9 | 15300
213502549 | 1.71 | DAIKIN | WBAHP | Water-to-Air and Brine-to-Air | WSMH019J1*G/J*P |  | 20500 | 18.8 | 3.7 | 15600
213502550 | 1.73 | DAIKIN | WBAHP | Water-to-Air and Brine-to-Air | WSMH019J1*G/J*T |  | 20700 | 19.5 | 3.8 | 15300
213502551 | 1.73 | DAIKIN | WBAHP | Water-to-Air and Brine-to-Air | WSMH019J1*G/J*C |  | 20700 | 19.5 | 3.8 | 15300
213502555 | 2.13 | DAIKIN | WBAHP | Water-to-Air and Brine-to-Air | WSMH024E1*G/J*P |  | 25600 | 19.2 | 3.9 | 18400
213502556 | 2.15 | DAIKIN | WBAHP | Water-to-Air and Brine-to-Air | WSMH024E1*G/J*T |  | 25800 | 20.5 | 3.9 | 18200
213502557 | 2.15 | DAIKIN | WBAHP | Water-to-Air and Brine-to-Air | WSMH024E1*G/J*C |  | 25800 | 20.5 | 3.9 | 18200
213502561 | 2.43 | DAIKIN | WBAHP | Water-to-Air and Brine-to-Air | WSMH030E1*G/J*P |  | 29200 | 19 | 3.8 | 22200
213502562 | 2.46 | DAIKIN | WBAHP | Water-to-Air and Brine-to-Air | WSMH030E1*G/J*T |  | 29500 | 20.6 | 4 | 21900
213502563 | 2.46 | DAIKIN | WBAHP | Water-to-Air and Brine-to-Air | WSMH030E1*G/J*C |  | 29500 | 20.6 | 4 | 21900
213502567 | 3.15 | DAIKIN | WBAHP | Water-to-Air and Brine-to-Air | WSMH036E1*G/J*P |  | 37800 | 18.8 | 3.9 | 30700
213502568 | 3.17 | DAIKIN | WBAHP | Water-to-Air and Brine-to-Air | WSMH036E1*G/J*T |  | 38000 | 19.9 | 4 | 30000
213502569 | 3.17 | DAIKIN | WBAHP | Water-to-Air and Brine-to-Air | WSMH036E1*G/J*C |  | 38000 | 19.9 | 4 | 30000
213502573 | 3.33 | DAIKIN | WBAHP | Water-to-Air and Brine-to-Air | WSCH042E1*G/J*P |  | 39900 | 17.5 | 3.7 | 32500
213502574 | 3.4 | DAIKIN | WBAHP | Water-to-Air and Brine-to-Air | WSCH042E1*G/J*T |  | 40800 | 19.4 | 3.8 | 31600
213502575 | 3.4 | DAIKIN | WBAHP | Water-to-Air and Brine-to-Air | WSCH042E1*G/J*C |  | 40800 | 19.4 | 3.8 | 31600
213502579 | 4.08 | DAIKIN | WBAHP | Water-to-Air and Brine-to-Air | WSCH048E1*G/J*P |  | 48900 | 18.13 | 3.69 | 37600
213502580 | 4.08 | DAIKIN | WBAHP | Water-to-Air and Brine-to-Air | WSCH048E1*G/J*T |  | 48900 | 18.68 | 3.8 | 37500
213502581 | 4.08 | DAIKIN | WBAHP | Water-to-Air and Brine-to-Air | WSCH048E1*G/J*C |  | 48900 | 18.68 | 3.8 | 37500
5296259 | 3.6 | TRANE | WBAHP | Water-to-Air and Brine-to-Air | EXVF0421 |  | 43200 | 18.5 | 3.89 | 31700
5296260 | 3.6 | TRANE | WBAHP | Water-to-Air and Brine-to-Air | EXVF0422 |  | 43200 | 18.5 | 3.89 | 31700
5296261 | 3.6 | TRANE | WBAHP | Water-to-Air and Brine-to-Air | EXVF0423 |  | 43200 | 18.5 | 3.89 | 31700
6501900 | 2.17 | GEOSTAR | WBAHP | Water-to-Air and Brine-to-Air | GBV/GBH024**0*1 |  | 26000 | 19.6 | 3.8 | 19000
6501901 | 2.17 | GEOSTAR | WBAHP | Water-to-Air and Brine-to-Air | GBV/GBH024**0*4 |  | 26000 | 19.6 | 3.8 | 19000
6501902 | 2.17 | GEOSTAR | WBAHP | Water-to-Air and Brine-to-Air | GBV/GBH024**2*0 |  | 26000 | 19.2 | 3.7 | 18900
6501903 | 2.17 | GEOSTAR | WBAHP | Water-to-Air and Brine-to-Air | GBV/GBH024**2*1 |  | 26000 | 19.6 | 3.8 | 19000
6501904 | 2.17 | GEOSTAR | WBAHP | Water-to-Air and Brine-to-Air | GBV/GBH024**2*4 |  | 26000 | 19.6 | 3.8 | 19000
6501905 | 2.17 | GEOSTAR | WBAHP | Water-to-Air and Brine-to-Air | GBV/GBH024**3*0 |  | 26000 | 19.2 | 3.7 | 18900
6501906 | 2.17 | GEOSTAR | WBAHP | Water-to-Air and Brine-to-Air | GBV/GBH024**3*1 |  | 26000 | 19.6 | 3.8 | 19000
6501907 | 2.17 | GEOSTAR | WBAHP | Water-to-Air and Brine-to-Air | GBV/GBH024**3*4 |  | 26000 | 19.6 | 3.8 | 19000
6501908 | 2.17 | GEOSTAR | WBAHP | Water-to-Air and Brine-to-Air | GBV/GBH024**4*0 |  | 26000 | 19.2 | 3.7 | 18900
6501909 | 2.17 | GEOSTAR | WBAHP | Water-to-Air and Brine-to-Air | GBV/GBH024**4*1 |  | 26000 | 19.6 | 3.8 | 19000
6501910 | 2.17 | GEOSTAR | WBAHP | Water-to-Air and Brine-to-Air | GBV/GBH024**4*4 |  | 26000 | 19.6 | 3.8 | 19000
6501911 | 2.2 | GEOSTAR | WBAHP | Water-to-Air and Brine-to-Air | GBV/GBH026**0*1 |  | 26400 | 19.6 | 4 | 19500
6501912 | 2.2 | GEOSTAR | WBAHP | Water-to-Air and Brine-to-Air | GBV/GBH026**0*4 |  | 26400 | 19.6 | 4 | 19500
6501913 | 2.2 | GEOSTAR | WBAHP | Water-to-Air and Brine-to-Air | GBV/GBH026**2*1 |  | 26400 | 19.6 | 4 | 19500
6501914 | 2.2 | GEOSTAR | WBAHP | Water-to-Air and Brine-to-Air | GBV/GBH026**2*4 |  | 26400 | 19.6 | 4 | 19500
6501915 | 2.2 | GEOSTAR | WBAHP | Water-to-Air and Brine-to-Air | GBV/GBH026**3*1 |  | 26400 | 19.6 | 4 | 19500
6501916 | 2.2 | GEOSTAR | WBAHP | Water-to-Air and Brine-to-Air | GBV/GBH026**3*4 |  | 26400 | 19.6 | 4 | 19500
6501917 | 2.2 | GEOSTAR | WBAHP | Water-to-Air and Brine-to-Air | GBV/GBH026**4*4 |  | 26400 | 19.6 | 4 | 19500
6501918 | 2.33 | GEOSTAR | WBAHP | Water-to-Air and Brine-to-Air | GBV/GBH030**0*0 |  | 27900 | 21.1 | 3.7 | 20300
6501919 | 2.34 | GEOSTAR | WBAHP | Water-to-Air and Brine-to-Air | GBV/GBH030**0*1 |  | 28100 | 22 | 3.9 | 20500
6501920 | 2.34 | GEOSTAR | WBAHP | Water-to-Air and Brine-to-Air | GBV/GBH030**0*4 |  | 28100 | 22 | 3.9 | 20500
6501921 | 2.33 | GEOSTAR | WBAHP | Water-to-Air and Brine-to-Air | GBV/GBH030**2*0 |  | 27900 | 21.1 | 3.7 | 20300
6501922 | 2.34 | GEOSTAR | WBAHP | Water-to-Air and Brine-to-Air | GBV/GBH030**2*1 |  | 28100 | 22 | 3.9 | 20500
6501923 | 2.34 | GEOSTAR | WBAHP | Water-to-Air and Brine-to-Air | GBV/GBH030**2*4 |  | 28100 | 22 | 3.9 | 20500
6501924 | 2.33 | GEOSTAR | WBAHP | Water-to-Air and Brine-to-Air | GBV/GBH030**3*0 |  | 27900 | 21.1 | 3.7 | 20300
6501925 | 2.34 | GEOSTAR | WBAHP | Water-to-Air and Brine-to-Air | GBV/GBH030**3*1 |  | 28100 | 22 | 3.9 | 20500
6501926 | 2.34 | GEOSTAR | WBAHP | Water-to-Air and Brine-to-Air | GBV/GBH030**3*4 |  | 28100 | 22 | 3.9 | 20500
6501927 | 2.33 | GEOSTAR | WBAHP | Water-to-Air and Brine-to-Air | GBV/GBH030**4*0 |  | 27900 | 21.1 | 3.7 | 20300
6501928 | 2.34 | GEOSTAR | WBAHP | Water-to-Air and Brine-to-Air | GBV/GBH030**4*1 |  | 28100 | 22 | 3.9 | 20500
6501929 | 2.34 | GEOSTAR | WBAHP | Water-to-Air and Brine-to-Air | GBV/GBH030**4*4 |  | 28100 | 22 | 3.9 | 20500
6501930 | 2.74 | GEOSTAR | WBAHP | Water-to-Air and Brine-to-Air | GBV/GBH036**0*0 |  | 32900 | 19.2 | 3.8 | 24400
6501931 | 2.81 | GEOSTAR | WBAHP | Water-to-Air and Brine-to-Air | GBV/GBH036**0*1 |  | 33700 | 22 | 4.2 | 24400
6501932 | 2.81 | GEOSTAR | WBAHP | Water-to-Air and Brine-to-Air | GBV/GBH036**0*4 |  | 33700 | 22 | 4.2 | 24400
6501933 | 2.74 | GEOSTAR | WBAHP | Water-to-Air and Brine-to-Air | GBV/GBH036**2*0 |  | 32900 | 19.2 | 3.8 | 24400
6501934 | 2.81 | GEOSTAR | WBAHP | Water-to-Air and Brine-to-Air | GBV/GBH036**2*1 |  | 33700 | 22 | 4.2 | 24400
6501935 | 2.81 | GEOSTAR | WBAHP | Water-to-Air and Brine-to-Air | GBV/GBH036**2*4 |  | 33700 | 22 | 4.2 | 24400
202330749 | 3 | WHALEN | WBAHP | Water-to-Air and Brine-to-Air | CASV*036AD**A**(D,E) |  | 36000 | 19 | 3.6 | 28000
202330763 | 2.08 | WHALEN | WBAHP | Water-to-Air and Brine-to-Air | CASH*024AJ**A**(D,E) |  | 25000 | 18.5 | 3.7 | 17000
202330764 | 2.08 | WHALEN | WBAHP | Water-to-Air and Brine-to-Air | CASV*024AJ**A**(D,E) |  | 25000 | 18.5 | 3.7 | 17000
202330765 | 2.08 | WHALEN | WBAHP | Water-to-Air and Brine-to-Air | CASH*024AM**A**(D,E) |  | 25000 | 18.5 | 3.7 | 17000
202330766 | 2.08 | WHALEN | WBAHP | Water-to-Air and Brine-to-Air | CASV*024AM**A**(D,E) |  | 25000 | 18.5 | 3.7 | 17000
202330767 | 2.5 | WHALEN | WBAHP | Water-to-Air and Brine-to-Air | CASH*030AJ**A**(D,E) |  | 30000 | 17.5 | 3.6 | 23000
202330768 | 2.5 | WHALEN | WBAHP | Water-to-Air and Brine-to-Air | CASV*030AJ**A**(D,E) |  | 30000 | 17.5 | 3.6 | 23000
202330769 | 2.5 | WHALEN | WBAHP | Water-to-Air and Brine-to-Air | CASH*030AM**A**(D,E) |  | 30000 | 17.5 | 3.6 | 23000
202330770 | 2.5 | WHALEN | WBAHP | Water-to-Air and Brine-to-Air | CASV*030AM**A**(D,E) |  | 30000 | 17.5 | 3.6 | 23000
202330771 | 3 | WHALEN | WBAHP | Water-to-Air and Brine-to-Air | CASH*036AJ**A**(D,E) |  | 36000 | 19 | 3.6 | 28000
202330772 | 3 | WHALEN | WBAHP | Water-to-Air and Brine-to-Air | CASV*036AJ**A**(D,E) |  | 36000 | 19 | 3.6 | 28000
202330773 | 3 | WHALEN | WBAHP | Water-to-Air and Brine-to-Air | CASH*036AM**A**(D,E) |  | 36000 | 19 | 3.6 | 28000
202330774 | 3 | WHALEN | WBAHP | Water-to-Air and Brine-to-Air | CASV*036AM**A**(D,E) |  | 36000 | 19 | 3.6 | 28000
206346948 | 2.09 | DAIKIN | WBAHP | Water-to-Air and Brine-to-Air | WVFW*024*E***14 |  | 25100 | 19.2 | 3.8 | 17500
206346949 | 2.09 | DAIKIN | WBAHP | Water-to-Air and Brine-to-Air | WVFW*024*F***14 |  | 25100 | 19.2 | 3.8 | 17500
206346950 | 2.09 | DAIKIN | WBAHP | Water-to-Air and Brine-to-Air | WVFW*024*J***14 |  | 25100 | 19.2 | 3.8 | 17500
206346954 | 2.55 | DAIKIN | WBAHP | Water-to-Air and Brine-to-Air | WVFW*030*E***14 |  | 30600 | 19.3 | 4 | 22300
206346955 | 2.55 | DAIKIN | WBAHP | Water-to-Air and Brine-to-Air | WVFW*030*F***14 |  | 30600 | 19.3 | 4 | 22300
206346956 | 2.55 | DAIKIN | WBAHP | Water-to-Air and Brine-to-Air | WVFW*030*J***14 |  | 30600 | 19.3 | 4 | 22300
206346966 | 3.84 | DAIKIN | WBAHP | Water-to-Air and Brine-to-Air | WVFW*042*E***14 |  | 46100 | 18.9 | 3.8 | 34400
206346967 | 3.84 | DAIKIN | WBAHP | Water-to-Air and Brine-to-Air | WVFW*042*F***14 |  | 46100 | 18.9 | 3.8 | 34400
206346968 | 3.84 | DAIKIN | WBAHP | Water-to-Air and Brine-to-Air | WVFW*042*K***14 |  | 46100 | 18.9 | 3.8 | 34400
206346972 | 4.18 | DAIKIN | WBAHP | Water-to-Air and Brine-to-Air | WVFW*048*E***14 |  | 50200 | 18.2 | 3.8 | 37600
206346973 | 4.18 | DAIKIN | WBAHP | Water-to-Air and Brine-to-Air | WVFW*048*F***14 |  | 50200 | 18.2 | 3.8 | 37600
206346974 | 4.18 | DAIKIN | WBAHP | Water-to-Air and Brine-to-Air | WVFW*048*K***14 |  | 50200 | 18.2 | 3.8 | 37600
206346978 | 5.5 | DAIKIN | WBAHP | Water-to-Air and Brine-to-Air | WVFW*060*E***14 |  | 66000 | 18 | 3.8 | 46000
206346979 | 5.5 | DAIKIN | WBAHP | Water-to-Air and Brine-to-Air | WVFW*060*F***14 |  | 66000 | 18 | 3.8 | 46000
206346980 | 5.5 | DAIKIN | WBAHP | Water-to-Air and Brine-to-Air | WVFW*060*K***14 |  | 66000 | 18 | 3.8 | 46000
206347002 | 2.63 | DAIKIN | WBAHP | Water-to-Air and Brine-to-Air | WCCW*030*E***14* |  | 31600 | 18.4 | 3.8 | 23000
204835632 | 3 | 5 SERIES INDOOR SPLITS | WBAHP-CB | Water-to-Air and Brine-to-Air | NDZ038J1 | SRAA036* | 36000 | 19 | 4 | 27900
204835633 | 3 | 5 SERIES OUTDOOR SPLITS | WBAHP-CB | Water-to-Air and Brine-to-Air | NDS038J1 | SRAA036* | 36000 | 19 | 4 | 27900
205129920 | 2.55 | 5 SERIES INDOOR SPLITS | WBAHP-CB | Water-to-Air and Brine-to-Air | NSZ036J1 | SRAA036* | 30600 | 20.4 | 4 | 23100
205129921 | 2.55 | GEOSTAR | WBAHP-CB | Water-to-Air and Brine-to-Air | 103J036**1 | SRAA036* | 30600 | 20.4 | 4 | 23100
205145424 | 2.68 | GEOCOMFORT | WBAHP | Water-to-Air and Brine-to-Air | GVT030*****1 |  | 32200 | 18.4 | 3.8 | 24300
205145425 | 2.68 | GEOCOMFORT | WBAHP | Water-to-Air and Brine-to-Air | GVT030*2***1 |  | 32200 | 18.4 | 3.8 | 24300
205145426 | 2.68 | GEOCOMFORT | WBAHP | Water-to-Air and Brine-to-Air | GVT030*3***1 |  | 32200 | 18.4 | 3.8 | 24300
205145427 | 2.68 | HYDRON MODULE | WBAHP | Water-to-Air and Brine-to-Air | HVT030*****1 |  | 32200 | 18.4 | 3.8 | 24300
205145428 | 2.68 | HYDRON MODULE | WBAHP | Water-to-Air and Brine-to-Air | HVT030*2***1 |  | 32200 | 18.4 | 3.8 | 24300
205145429 | 2.68 | HYDRON MODULE | WBAHP | Water-to-Air and Brine-to-Air | HVT030*3***1 |  | 32200 | 18.4 | 3.8 | 24300
205145430 | 2.68 | TETCO | WBAHP | Water-to-Air and Brine-to-Air | TVT030*****1 |  | 32200 | 18.4 | 3.8 | 24300
205145431 | 2.68 | TETCO | WBAHP | Water-to-Air and Brine-to-Air | TVT030*2***1 |  | 32200 | 18.4 | 3.8 | 24300
205145432 | 2.68 | TETCO | WBAHP | Water-to-Air and Brine-to-Air | TVT030*3***1 |  | 32200 | 18.4 | 3.8 | 24300
205145433 | 3.83 | GEOCOMFORT | WBAHP | Water-to-Air and Brine-to-Air | GVT042*****1 |  | 45900 | 18.5 | 3.9 | 32400
205145434 | 3.83 | GEOCOMFORT | WBAHP | Water-to-Air and Brine-to-Air | GVT042*2***1 |  | 45900 | 18.5 | 3.9 | 32400
205145435 | 3.83 | GEOCOMFORT | WBAHP | Water-to-Air and Brine-to-Air | GVT042*3***1 |  | 45900 | 18.5 | 3.9 | 32400
205145436 | 3.83 | HYDRON MODULE | WBAHP | Water-to-Air and Brine-to-Air | HVT042*****1 |  | 45900 | 18.5 | 3.9 | 32400
205145437 | 3.83 | HYDRON MODULE | WBAHP | Water-to-Air and Brine-to-Air | HVT042*2***1 |  | 45900 | 18.5 | 3.9 | 32400
205145438 | 3.83 | HYDRON MODULE | WBAHP | Water-to-Air and Brine-to-Air | HVT042*3***1 |  | 45900 | 18.5 | 3.9 | 32400
205145439 | 3.83 | TETCO | WBAHP | Water-to-Air and Brine-to-Air | TVT042*2***1 |  | 45900 | 18.5 | 3.9 | 32400
205145527 | 2.68 | GEOCOMFORT | WBAHP | Water-to-Air and Brine-to-Air | GVT030*A***1 |  | 32200 | 18.4 | 3.8 | 24300
205145528 | 2.68 | HYDRON MODULE | WBAHP | Water-to-Air and Brine-to-Air | HVT030*A***1 |  | 32200 | 18.4 | 3.8 | 24300
205145529 | 2.68 | TETCO | WBAHP | Water-to-Air and Brine-to-Air | TVT030*A***1 |  | 32200 | 18.4 | 3.8 | 24300
205145530 | 3.83 | TETCO | WBAHP | Water-to-Air and Brine-to-Air | TVT042*****1 |  | 45900 | 18.5 | 3.9 | 32400
205145531 | 3.83 | TETCO | WBAHP | Water-to-Air and Brine-to-Air | TVT042*3***1 |  | 45900 | 18.5 | 3.9 | 32400
205288519 | 2.08 | BARD | WBAHP | Water-to-Air and Brine-to-Air | QW2S3DA |  | 25000 | 17.2 | 3.7 | 19800
205288520 | 2.08 | BARD | WBAHP | Water-to-Air and Brine-to-Air | QW2S3DB |  | 25000 | 17.2 | 3.7 | 19800
205288643 | 2.08 | BARD | WBAHP | Water-to-Air and Brine-to-Air | QW2S3DC |  | 25000 | 17.2 | 3.7 | 19800
213614501 | 1.3 | DAIKIN | WBAHP | Water-to-Air and Brine-to-Air | WSCH015A1*G/J*T |  | 15600 | 19 | 3.6 | 11900
213614502 | 1.3 | DAIKIN | WBAHP | Water-to-Air and Brine-to-Air | WSCH015A1*G/J*C |  | 15600 | 19 | 3.6 | 11900
208556799 | 3.13 | TETCO | WBAHP-CB | Water-to-Air and Brine-to-Air | TRT036 | EAD036 | 37500 | 18.5 | 4.1 | 28300
208556801 | 4.15 | GEOCOMFORT | WBAHP-CB | Water-to-Air and Brine-to-Air | GRT048 | EAD048 | 49800 | 17.9 | 3.7 | 38500
208556804 | 4.15 | HYDRON MODULE | WBAHP-CB | Water-to-Air and Brine-to-Air | HRT048 | EAD048 | 49800 | 17.9 | 3.7 | 38500
208556806 | 4.15 | TETCO | WBAHP-CB | Water-to-Air and Brine-to-Air | TRT048 | EAD048 | 49800 | 17.9 | 3.7 | 38500
208556808 | 5.04 | GEOCOMFORT | WBAHP-CB | Water-to-Air and Brine-to-Air | GRT060 | EAD060 | 60500 | 17.4 | 3.6 | 46200
208556810 | 5.04 | HYDRON MODULE | WBAHP-CB | Water-to-Air and Brine-to-Air | HRT060 | EAD060 | 60500 | 17.4 | 3.6 | 46200
208556812 | 5.04 | TETCO | WBAHP-CB | Water-to-Air and Brine-to-Air | TRT060 | EAD060 | 60500 | 17.4 | 3.6 | 46200
208556818 | 3.14 | GEOCOMFORT | WBAHP-C | Water-to-Air and Brine-to-Air | GRT036 | EED036 | 37700 | 17.9 | 4.1 | 28400
208556821 | 3.14 | HYDRON MODULE | WBAHP-C | Water-to-Air and Brine-to-Air | HRT036 | EED036 | 37700 | 17.9 | 4.1 | 28400
208556822 | 3.14 | TETCO | WBAHP-C | Water-to-Air and Brine-to-Air | TRT036 | EED036 | 37700 | 17.9 | 4.1 | 28400
208556825 | 4.15 | GEOCOMFORT | WBAHP-C | Water-to-Air and Brine-to-Air | GRT048 | EED048 | 49800 | 17.4 | 3.8 | 38200
208556827 | 4.15 | HYDRON MODULE | WBAHP-C | Water-to-Air and Brine-to-Air | HRT048 | EED048 | 49800 | 17.4 | 3.8 | 38200
208556829 | 4.15 | TETCO | WBAHP-C | Water-to-Air and Brine-to-Air | TRT048 | EED060 | 49800 | 17.4 | 3.8 | 38200
208556831 | 5.13 | GEOCOMFORT | WBAHP-C | Water-to-Air and Brine-to-Air | GRT060 | EED060 | 61600 | 17.3 | 3.6 | 45800
208556832 | 5.13 | HYDRON MODULE | WBAHP-C | Water-to-Air and Brine-to-Air | HRT060 | EED060 | 61600 | 17.3 | 3.6 | 45800
208556834 | 5.13 | TETCO | WBAHP-C | Water-to-Air and Brine-to-Air | TRT060 | EED060 | 61600 | 17.3 | 3.6 | 45800
208771547 | 1.04 | HYDROTECH | WBAHP | Water-to-Air and Brine-to-Air | WSV6012B* |  | 12500 | 19 | 3.6 | 9000
208771548 | 2 | HYDROTECH | WBAHP | Water-to-Air and Brine-to-Air | WSV6024B* |  | 24000 | 18 | 3.6 | 17500
4219434 | 3.78 | NORDIC | WBAHP | Water-to-Air and Brine-to-Air | TF55HACW-P-1T-*-SDE** |  | 45400 | 17.1 | 3.8 | 35400
4230311 | 1.39 | DAIKIN | WBAHP | Water-to-Air and Brine-to-Air | WCCW4015*E*01* |  | 16700 | 18.7 | 3.7 | 11400
4230439 | 1.43 | DAIKIN | WBAHP | Water-to-Air and Brine-to-Air | WCCW4015*E*04* |  | 17200 | 20.8 | 4 | 11500
4230441 | 1.4 | DAIKIN | WBAHP | Water-to-Air and Brine-to-Air | WCCW4015*J*04* |  | 16800 | 20.8 | 3.8 | 11500
4230745 | 1.88 | DAIKIN | WBAHP | Water-to-Air and Brine-to-Air | WCCW4019*E*01* |  | 22600 | 17.3 | 3.6 | 14700
4230747 | 1.88 | DAIKIN | WBAHP | Water-to-Air and Brine-to-Air | WCCW4019*J*01* |  | 22600 | 17.3 | 3.6 | 14700
201907620 | 3.83 | WaterFurnace | WBAHP | Water-to-Air and Brine-to-Air | URS048*0*4 |  | 45900 | 18.8 | 4 | 36400
201907621 | 3.83 | WaterFurnace | WBAHP | Water-to-Air and Brine-to-Air | URS048*0*5 |  | 45900 | 18.8 | 4 | 36400
201907622 | 3.83 | WaterFurnace | WBAHP | Water-to-Air and Brine-to-Air | URS048*3*1 |  | 45900 | 18.8 | 4 | 36400
201907623 | 3.83 | WaterFurnace | WBAHP | Water-to-Air and Brine-to-Air | URS048*3*4 |  | 45900 | 18.8 | 4 | 36400
7410908 | 1.54 | YORK BY JOHNSON CONTROLS | WBAHP | Water-to-Air and Brine-to-Air | YKSV/YKSH018**2*4 |  | 18500 | 18.3 | 3.8 | 14500
7411002 | 2.17 | YORK BY JOHNSON CONTROLS | WBAHP | Water-to-Air and Brine-to-Air | YKSV/YKSH024**0*0 |  | 26000 | 19.2 | 3.7 | 18900
7411100 | 2.17 | YORK BY JOHNSON CONTROLS | WBAHP | Water-to-Air and Brine-to-Air | YKSV/YKSH024**0*1 |  | 26000 | 19.6 | 3.8 | 19000
7411231 | 2.17 | YORK BY JOHNSON CONTROLS | WBAHP | Water-to-Air and Brine-to-Air | YKSV/YKSH024**0*4 |  | 26000 | 19.6 | 3.8 | 19000
7411301 | 2.17 | YORK BY JOHNSON CONTROLS | WBAHP | Water-to-Air and Brine-to-Air | YKSV/YKSH024**2*0 |  | 26000 | 19.2 | 3.7 | 18900
7411380 | 2.17 | YORK BY JOHNSON CONTROLS | WBAHP | Water-to-Air and Brine-to-Air | YKSV/YKSH024**2*1 |  | 26000 | 19.6 | 3.8 | 19000
7411778 | 2.17 | YORK BY JOHNSON CONTROLS | WBAHP | Water-to-Air and Brine-to-Air | YKSV/YKSH024**2*4 |  | 26000 | 19.6 | 3.8 | 19000
7411875 | 2.17 | YORK BY JOHNSON CONTROLS | WBAHP | Water-to-Air and Brine-to-Air | YKSV/YKSH024**3*0 |  | 26000 | 19.2 | 3.7 | 18900
7411949 | 2.17 | YORK BY JOHNSON CONTROLS | WBAHP | Water-to-Air and Brine-to-Air | YKSV/YKSH024**3*1 |  | 26000 | 19.6 | 3.8 | 19000
7412057 | 2.17 | YORK BY JOHNSON CONTROLS | WBAHP | Water-to-Air and Brine-to-Air | YKSV/YKSH024**3*4 |  | 26000 | 19.6 | 3.8 | 19000
7412158 | 2.17 | YORK BY JOHNSON CONTROLS | WBAHP | Water-to-Air and Brine-to-Air | YKSV/YKSH024**4*0 |  | 26000 | 19.2 | 3.7 | 18900
7412253 | 2.17 | YORK BY JOHNSON CONTROLS | WBAHP | Water-to-Air and Brine-to-Air | YKSV/YKSH024**4*1 |  | 26000 | 19.6 | 3.8 | 19000
7412381 | 2.17 | YORK BY JOHNSON CONTROLS | WBAHP | Water-to-Air and Brine-to-Air | YKSV/YKSH024**4*4 |  | 26000 | 19.6 | 3.8 | 19000
7412626 | 2.2 | YORK BY JOHNSON CONTROLS | WBAHP | Water-to-Air and Brine-to-Air | YKTV/YKTH026**0*1 |  | 26400 | 19.6 | 4 | 19500
7412712 | 2.2 | YORK BY JOHNSON CONTROLS | WBAHP | Water-to-Air and Brine-to-Air | YKTV/YKTH026**0*4 |  | 26400 | 19.6 | 4 | 19500
7412777 | 2.2 | YORK BY JOHNSON CONTROLS | WBAHP | Water-to-Air and Brine-to-Air | YKTV/YKTH026**2*1 |  | 26400 | 19.6 | 4 | 19500
7412856 | 2.2 | YORK BY JOHNSON CONTROLS | WBAHP | Water-to-Air and Brine-to-Air | YKTV/YKTH026**2*4 |  | 26400 | 19.6 | 4 | 19500
7412926 | 2.2 | YORK BY JOHNSON CONTROLS | WBAHP | Water-to-Air and Brine-to-Air | YKTV/YKTH026**3*1 |  | 26400 | 19.6 | 4 | 19500
7413034 | 2.2 | YORK BY JOHNSON CONTROLS | WBAHP | Water-to-Air and Brine-to-Air | YKTV/YKTH026**3*4 |  | 26400 | 19.6 | 4 | 19500
7413487 | 2.2 | YORK BY JOHNSON CONTROLS | WBAHP | Water-to-Air and Brine-to-Air | YKTV/YKTH026**4*4 |  | 26400 | 19.6 | 4 | 19500
214063779 | 3.39 | GeoSmart Energy | WBAHP | Water-to-Air and Brine-to-Air | GBV/GBH042**0*4 |  | 40700 | 21.7 | 4 | 28900
214063780 | 4.23 | GeoSmart Energy | WBAHP | Water-to-Air and Brine-to-Air | GBV/GBH049**0*1 |  | 50800 | 19.3 | 4 | 38200
214063781 | 4.23 | GeoSmart Energy | WBAHP | Water-to-Air and Brine-to-Air | GBV/GBH049**0*4 |  | 50800 | 19.3 | 4 | 38200
214063782 | 5.19 | GeoSmart Energy | WBAHP | Water-to-Air and Brine-to-Air | GBV/GBH060**0*0 |  | 62300 | 17.4 | 3.7 | 46100
214063783 | 5.18 | GeoSmart Energy | WBAHP | Water-to-Air and Brine-to-Air | GBV/GBH060**0*1 |  | 62200 | 18.4 | 4 | 47900
214063784 | 5.18 | GeoSmart Energy | WBAHP | Water-to-Air and Brine-to-Air | GBV/GBH060**0*4 |  | 62200 | 18.4 | 4 | 47900
214063785 | 5.46 | GeoSmart Energy | WBAHP | Water-to-Air and Brine-to-Air | GBV/GBH064**0*1 |  | 65500 | 19.3 | 3.8 | 47300
214063786 | 5.46 | GeoSmart Energy | WBAHP | Water-to-Air and Brine-to-Air | GBV/GBH064**0*4 |  | 65500 | 19.3 | 3.8 | 47300
214063788 | 5.76 | GeoSmart Energy | WBAHP | Water-to-Air and Brine-to-Air | GBV/GBH070**0*1 |  | 69100 | 17.6 | 3.7 | 54000
214063789 | 5.76 | GeoSmart Energy | WBAHP | Water-to-Air and Brine-to-Air | GBV/GBH070**0*4 |  | 69100 | 17.6 | 3.7 | 54000
214063790 | 6.15 | GeoSmart Energy | WBAHP | Water-to-Air and Brine-to-Air | GBV/GBH072**0*1 |  | 73800 | 18.2 | 3.7 | 55400
214063791 | 6.15 | GeoSmart Energy | WBAHP | Water-to-Air and Brine-to-Air | GBV/GBH072**0*4 |  | 73800 | 18.2 | 3.7 | 55400
214067547 | 2.17 | GeoSmart Energy | WBAHP | Water-to-Air and Brine-to-Air | GBV/GBH024**3*0 |  | 26000 | 19.2 | 3.7 | 18900
214067548 | 2.17 | GeoSmart Energy | WBAHP | Water-to-Air and Brine-to-Air | GBV/GBH024**3*1 |  | 26000 | 19.6 | 3.8 | 19000
5615034 | 2.63 | DAIKIN | WBAHP | Water-to-Air and Brine-to-Air | WCCW5030*E*01* |  | 31500 | 17.7 | 3.6 | 23100
5615035 | 2.63 | DAIKIN | WBAHP | Water-to-Air and Brine-to-Air | WCCW5030*F*01* |  | 31500 | 17.7 | 3.6 | 23100
5615036 | 2.63 | DAIKIN | WBAHP | Water-to-Air and Brine-to-Air | WCCW5030*J*01* |  | 31500 | 17.7 | 3.6 | 23100
5615037 | 2.63 | DAIKIN | WBAHP | Water-to-Air and Brine-to-Air | WCCW5030*K*01* |  | 31500 | 17.7 | 3.6 | 23100
5615038 | 2.63 | DAIKIN | WBAHP | Water-to-Air and Brine-to-Air | WCCW5030*E*04* |  | 31600 | 18.4 | 3.8 | 23000
5615039 | 2.63 | DAIKIN | WBAHP | Water-to-Air and Brine-to-Air | WCCW5030*F*04* |  | 31600 | 18.4 | 3.8 | 23000
5615040 | 2.63 | DAIKIN | WBAHP | Water-to-Air and Brine-to-Air | WCCW5030*J*04* |  | 31600 | 18.4 | 3.8 | 23000
5615041 | 2.63 | DAIKIN | WBAHP | Water-to-Air and Brine-to-Air | WCCW5030*K*04* |  | 31600 | 18.4 | 3.8 | 23000
5615042 | 3.15 | DAIKIN | WBAHP | Water-to-Air and Brine-to-Air | WCCW5036*E*01* |  | 37800 | 17.7 | 3.6 | 28400
5615043 | 3.15 | DAIKIN | WBAHP | Water-to-Air and Brine-to-Air | WCCW5036*F*01* |  | 37800 | 17.7 | 3.6 | 28400
5615044 | 3.15 | DAIKIN | WBAHP | Water-to-Air and Brine-to-Air | WCCW5036*J*01* |  | 37800 | 17.7 | 3.6 | 28400
5615045 | 3.15 | DAIKIN | WBAHP | Water-to-Air and Brine-to-Air | WCCW5036*K*01* |  | 37800 | 17.7 | 3.6 | 28400
5615046 | 3.17 | DAIKIN | WBAHP | Water-to-Air and Brine-to-Air | WCCW5036*E*04* |  | 38000 | 18.8 | 3.8 | 28700
5615047 | 3.17 | DAIKIN | WBAHP | Water-to-Air and Brine-to-Air | WCCW5036*F*04* |  | 38000 | 18.8 | 3.8 | 28700
5615048 | 3.17 | DAIKIN | WBAHP | Water-to-Air and Brine-to-Air | WCCW5036*J*04* |  | 38000 | 18.8 | 3.8 | 28700
5615049 | 3.17 | DAIKIN | WBAHP | Water-to-Air and Brine-to-Air | WCCW5036*K*04* |  | 38000 | 18.8 | 3.8 | 28700
5615050 | 3.71 | DAIKIN | WBAHP | Water-to-Air and Brine-to-Air | WCCW5042*E*01* |  | 44500 | 17.1 | 3.7 | 33900
5615051 | 3.71 | DAIKIN | WBAHP | Water-to-Air and Brine-to-Air | WCCW5042*F*01* |  | 44500 | 17.1 | 3.7 | 33900
5615052 | 3.71 | DAIKIN | WBAHP | Water-to-Air and Brine-to-Air | WCCW5042*K*01* |  | 44500 | 17.1 | 3.7 | 33900
5615053 | 3.71 | DAIKIN | WBAHP | Water-to-Air and Brine-to-Air | WCCW5042*L*01* |  | 44500 | 17.1 | 3.7 | 33900
5615054 | 3.68 | DAIKIN | WBAHP | Water-to-Air and Brine-to-Air | WCCW5042*E*04* |  | 44100 | 17.9 | 3.8 | 34600
5615055 | 3.68 | DAIKIN | WBAHP | Water-to-Air and Brine-to-Air | WCCW5042*F*04* |  | 44100 | 17.9 | 3.8 | 34600
5615056 | 3.68 | DAIKIN | WBAHP | Water-to-Air and Brine-to-Air | WCCW5042*K*04* |  | 44100 | 17.9 | 3.8 | 34600
5615061 | 4.22 | DAIKIN | WBAHP | Water-to-Air and Brine-to-Air | WCCW5048*E*04* |  | 50600 | 18.2 | 3.9 | 39300
5615062 | 4.22 | DAIKIN | WBAHP | Water-to-Air and Brine-to-Air | WCCW5048*F*04* |  | 50600 | 18.2 | 3.9 | 39300
5615063 | 4.22 | DAIKIN | WBAHP | Water-to-Air and Brine-to-Air | WCCW5048*K*04* |  | 50600 | 18.2 | 3.9 | 39300
5615068 | 5.14 | DAIKIN | WBAHP | Water-to-Air and Brine-to-Air | WCCW5060*E*04* |  | 61700 | 17.9 | 3.9 | 48000
5615069 | 5.14 | DAIKIN | WBAHP | Water-to-Air and Brine-to-Air | WCCW5060*F*04* |  | 61700 | 17.9 | 3.9 | 48000
5615070 | 5.14 | DAIKIN | WBAHP | Water-to-Air and Brine-to-Air | WCCW5060*K*04* |  | 61700 | 17.9 | 3.9 | 48000
5646343 | 2.27 | GEOCOMFORT | WBAHP | Water-to-Air and Brine-to-Air | GXT024D |  | 27200 | 20.3 | 4.3 | 19800
5646344 | 2.27 | HYDRON MODULE | WBAHP | Water-to-Air and Brine-to-Air | HXT024D |  | 27200 | 20.3 | 4.3 | 19800
5646345 | 2.27 | TETCO | WBAHP | Water-to-Air and Brine-to-Air | TXT024D |  | 27200 | 20.3 | 4.3 | 19800
5646346 | 2.27 | GEOCOMFORT | WBAHP | Water-to-Air and Brine-to-Air | GXT024D2 |  | 27200 | 20.3 | 4.3 | 19800
5646347 | 2.27 | HYDRON MODULE | WBAHP | Water-to-Air and Brine-to-Air | HXT024D2 |  | 27200 | 20.3 | 4.3 | 19800
5646348 | 2.27 | TETCO | WBAHP | Water-to-Air and Brine-to-Air | TXT024D2 |  | 27200 | 20.3 | 4.3 | 19800
5646349 | 2.27 | GEOCOMFORT | WBAHP | Water-to-Air and Brine-to-Air | GXT024D3 |  | 27200 | 20.3 | 4.3 | 19800
5646350 | 2.27 | HYDRON MODULE | WBAHP | Water-to-Air and Brine-to-Air | HXT024D3 |  | 27200 | 20.3 | 4.3 | 19800
5646351 | 2.27 | TETCO | WBAHP | Water-to-Air and Brine-to-Air | TXT024D3 |  | 27200 | 20.3 | 4.3 | 19800
5646371 | 3.24 | GEOCOMFORT | WBAHP | Water-to-Air and Brine-to-Air | GXT036D |  | 38900 | 18.3 | 4.2 | 29200
5646372 | 3.24 | HYDRON MODULE | WBAHP | Water-to-Air and Brine-to-Air | HXT036D |  | 38900 | 18.3 | 4.2 | 29200
5646373 | 3.24 | TETCO | WBAHP | Water-to-Air and Brine-to-Air | TXT036D |  | 38900 | 18.3 | 4.2 | 29200
5646374 | 3.24 | GEOCOMFORT | WBAHP | Water-to-Air and Brine-to-Air | GXT036D2 |  | 38900 | 18.3 | 4.2 | 29200
5646375 | 3.24 | HYDRON MODULE | WBAHP | Water-to-Air and Brine-to-Air | HXT036D2 |  | 38900 | 18.3 | 4.2 | 29200
5646376 | 3.24 | TETCO | WBAHP | Water-to-Air and Brine-to-Air | TXT036D2 |  | 38900 | 18.3 | 4.2 | 29200
5646377 | 3.24 | GEOCOMFORT | WBAHP | Water-to-Air and Brine-to-Air | GXT036D3 |  | 38900 | 18.3 | 4.2 | 29200
5646378 | 3.24 | HYDRON MODULE | WBAHP | Water-to-Air and Brine-to-Air | HXT036D3 |  | 38900 | 18.3 | 4.2 | 29200
5646379 | 3.24 | TETCO | WBAHP | Water-to-Air and Brine-to-Air | TXT036D3 |  | 38900 | 18.3 | 4.2 | 29200
5646381 | 3.22 | GEOCOMFORT | WBAHP | Water-to-Air and Brine-to-Air | GCT036D |  | 38600 | 18.3 | 4.1 | 28600
206346929 | 2.09 | DAIKIN | WBAHP | Water-to-Air and Brine-to-Air | WVFW*024*K***14 |  | 25100 | 19.2 | 3.8 | 17500
206346930 | 2.55 | DAIKIN | WBAHP | Water-to-Air and Brine-to-Air | WVFW*030*K***14 |  | 30600 | 19.3 | 4 | 22300
206346937 | 1.72 | DAIKIN | WBAHP | Water-to-Air and Brine-to-Air | WCCW*019*E***14* |  | 20600 | 19 | 3.7 | 14000
206346938 | 1.72 | DAIKIN | WBAHP | Water-to-Air and Brine-to-Air | WCCW*019*J***14* |  | 20600 | 19 | 3.7 | 14000
206346939 | 2.04 | DAIKIN | WBAHP | Water-to-Air and Brine-to-Air | WCCW*024*E***14* |  | 24500 | 17.4 | 3.7 | 17200
206346940 | 2.04 | DAIKIN | WBAHP | Water-to-Air and Brine-to-Air | WCCW*024*F***14* |  | 24500 | 17.4 | 3.7 | 17200
206346941 | 2.04 | DAIKIN | WBAHP | Water-to-Air and Brine-to-Air | WCCW*024*J***14* |  | 24500 | 17.4 | 3.7 | 17200
206346942 | 2.04 | DAIKIN | WBAHP | Water-to-Air and Brine-to-Air | WCCW*024*K***14* |  | 24500 | 17.4 | 3.7 | 17200
206346943 | 1.64 | DAIKIN | WBAHP | Water-to-Air and Brine-to-Air | WVFW*019*E***14 |  | 19700 | 19 | 3.7 | 13400
206346944 | 1.64 | DAIKIN | WBAHP | Water-to-Air and Brine-to-Air | WVFW*019*J***14 |  | 19700 | 19 | 3.7 | 13400
8105950 | 2.08 | TRANE | WBAHP | Water-to-Air and Brine-to-Air | DXVF0241 |  | 24948 | 17.41 | 4 | 19300
8105955 | 2.08 | TRANE | WBAHP | Water-to-Air and Brine-to-Air | DXVF0242 |  | 24948 | 17.41 | 4 | 19300
8105956 | 2.08 | TRANE | WBAHP | Water-to-Air and Brine-to-Air | DXVF0243 |  | 24948 | 17.41 | 4 | 19300
8105960 | 2.08 | TRANE | WBAHP | Water-to-Air and Brine-to-Air | DXVF0244 |  | 24948 | 17.41 | 4 | 19300
8105965 | 2.08 | TRANE | WBAHP | Water-to-Air and Brine-to-Air | DXVF0247 |  | 24948 | 17.41 | 4 | 19300
8105966 | 2.08 | TRANE | WBAHP | Water-to-Air and Brine-to-Air | DXVF0248 |  | 24948 | 17.41 | 4 | 19300
8105973 | 4.26 | TRANE | WBAHP | Water-to-Air and Brine-to-Air | DXVF0481 |  | 51100 | 19.4 | 4.1 | 39300
8105974 | 4.26 | TRANE | WBAHP | Water-to-Air and Brine-to-Air | DXVF0482 |  | 51100 | 19.4 | 4.1 | 39300
8105975 | 4.26 | TRANE | WBAHP | Water-to-Air and Brine-to-Air | DXVF0483 |  | 51100 | 19.4 | 4.1 | 39300
8105976 | 4.26 | TRANE | WBAHP | Water-to-Air and Brine-to-Air | DXVF0484 |  | 51100 | 19.4 | 4.1 | 39300
8105977 | 4.26 | TRANE | WBAHP | Water-to-Air and Brine-to-Air | DXVF0488 |  | 51100 | 19.4 | 4.1 | 39300
8105978 | 5.18 | TRANE | WBAHP | Water-to-Air and Brine-to-Air | DXVF0601 |  | 62100 | 18.2 | 4 | 51100
8105979 | 5.18 | TRANE | WBAHP | Water-to-Air and Brine-to-Air | DXVF0602 |  | 62100 | 18.2 | 4 | 51100
8105980 | 5.18 | TRANE | WBAHP | Water-to-Air and Brine-to-Air | DXVF0603 |  | 62100 | 18.2 | 4 | 51100
8105981 | 5.18 | TRANE | WBAHP | Water-to-Air and Brine-to-Air | DXVF0604 |  | 62100 | 18.2 | 4 | 51100
8105982 | 5.18 | TRANE | WBAHP | Water-to-Air and Brine-to-Air | DXVF0608 |  | 62100 | 18.2 | 4 | 51100
8105983 | 5.89 | TRANE | WBAHP | Water-to-Air and Brine-to-Air | DXVF0701 |  | 70700 | 17.8 | 3.9 | 58500
8105984 | 5.89 | TRANE | WBAHP | Water-to-Air and Brine-to-Air | DXVF0702 |  | 70700 | 17.8 | 3.9 | 58500
8105985 | 5.89 | TRANE | WBAHP | Water-to-Air and Brine-to-Air | DXVF0703 |  | 70700 | 17.8 | 3.9 | 58500
8106144 | 5.89 | TRANE | WBAHP | Water-to-Air and Brine-to-Air | DXVF0704 |  | 70700 | 17.8 | 3.9 | 58500
8106145 | 5.89 | TRANE | WBAHP | Water-to-Air and Brine-to-Air | DXVF0708 |  | 70700 | 17.8 | 3.9 | 58500
8233354 | 6.68 | DAIKIN | WBAHP | Water-to-Air and Brine-to-Air | W.CCW.2.072*F |  | 80100 | 17.1 | 3.75 | 58700
8233365 | 6.68 | DAIKIN | WBAHP | Water-to-Air and Brine-to-Air | W.CCW.2.072*K |  | 80100 | 17.1 | 3.75 | 58700
213614506 | 1.29 | DAIKIN | WBAHP | Water-to-Air and Brine-to-Air | WSCH015J1*G/J*P |  | 15500 | 18 | 3.6 | 11900
213614507 | 1.29 | DAIKIN | WBAHP | Water-to-Air and Brine-to-Air | WSCH015J1*G/J*T |  | 15500 | 18.7 | 3.8 | 12000
213614508 | 1.29 | DAIKIN | WBAHP | Water-to-Air and Brine-to-Air | WSCH015J1*G/J*C |  | 15500 | 18.7 | 3.8 | 12000
5316511 | 2.2 | WaterFurnace | WBAHP | Water-to-Air and Brine-to-Air | NBV/NBH026**3*1 |  | 26400 | 19.6 | 4 | 19500
5316512 | 2.2 | WaterFurnace | WBAHP | Water-to-Air and Brine-to-Air | NBV/NBH026**2*1 |  | 26400 | 19.6 | 4 | 19500
5316513 | 2.2 | WaterFurnace | WBAHP | Water-to-Air and Brine-to-Air | NBV/NBH026**0*4 |  | 26400 | 19.6 | 4 | 19500
5316514 | 2.2 | WaterFurnace | WBAHP | Water-to-Air and Brine-to-Air | NBV/NBH026**3*4 |  | 26400 | 19.6 | 4 | 19500
5316515 | 2.2 | WaterFurnace | WBAHP | Water-to-Air and Brine-to-Air | NBV/NBH026**4*4 |  | 26400 | 19.6 | 4 | 19500
5316516 | 2.2 | WaterFurnace | WBAHP | Water-to-Air and Brine-to-Air | NBV/NBH026**2*4 |  | 26400 | 19.6 | 4 | 19500
5317193 | 3.18 | WaterFurnace | WBAHP | Water-to-Air and Brine-to-Air | NBV/NBH038**0*1 |  | 38200 | 19.7 | 4.2 | 28500
5317194 | 3.18 | WaterFurnace | WBAHP | Water-to-Air and Brine-to-Air | NBV/NBH038**3*1 |  | 38200 | 19.7 | 4.2 | 28500
5317195 | 3.18 | WaterFurnace | WBAHP | Water-to-Air and Brine-to-Air | NBV/NBH038**2*1 |  | 38200 | 19.7 | 4.2 | 28500
5317196 | 3.18 | WaterFurnace | WBAHP | Water-to-Air and Brine-to-Air | NBV/NBH038**4*1 |  | 38200 | 19.7 | 4.2 | 28500
5317197 | 3.18 | WaterFurnace | WBAHP | Water-to-Air and Brine-to-Air | NBV/NBH038**0*4 |  | 38200 | 19.7 | 4.2 | 28500
5317198 | 3.18 | WaterFurnace | WBAHP | Water-to-Air and Brine-to-Air | NBV/NBH038**3*4 |  | 38200 | 19.7 | 4.2 | 28500
5317199 | 3.18 | WaterFurnace | WBAHP | Water-to-Air and Brine-to-Air | NBV/NBH038**4*4 |  | 38200 | 19.7 | 4.2 | 28500
5317200 | 3.18 | WaterFurnace | WBAHP | Water-to-Air and Brine-to-Air | NBV/NBH038**2*4 |  | 38200 | 19.7 | 4.2 | 28500
5317201 | 4.23 | WaterFurnace | WBAHP | Water-to-Air and Brine-to-Air | NBV/NBH049**0*4 |  | 50800 | 19.3 | 4 | 38200
5317202 | 4.23 | WaterFurnace | WBAHP | Water-to-Air and Brine-to-Air | NBV/NBH049**3*4 |  | 50800 | 19.3 | 4 | 38200
5317203 | 4.23 | WaterFurnace | WBAHP | Water-to-Air and Brine-to-Air | NBV/NBH049**4*4 |  | 50800 | 19.3 | 4 | 38200
5317205 | 4.23 | WaterFurnace | WBAHP | Water-to-Air and Brine-to-Air | NBV/NBH049**0*1 |  | 50800 | 19.3 | 4 | 38200
5317206 | 4.23 | WaterFurnace | WBAHP | Water-to-Air and Brine-to-Air | NBV/NBH049**3*1 |  | 50800 | 19.3 | 4 | 38200
5317207 | 4.23 | WaterFurnace | WBAHP | Water-to-Air and Brine-to-Air | NBV/NBH049**4*1 |  | 50800 | 19.3 | 4 | 38200
5317209 | 5.46 | WaterFurnace | WBAHP | Water-to-Air and Brine-to-Air | NBV/NBH064**0*1 |  | 65500 | 19.3 | 3.8 | 47300
5317210 | 5.46 | WaterFurnace | WBAHP | Water-to-Air and Brine-to-Air | NBV/NBH064**3*1 |  | 65500 | 19.3 | 3.8 | 47300
5317211 | 5.46 | WaterFurnace | WBAHP | Water-to-Air and Brine-to-Air | NBV/NBH064**4*1 |  | 65500 | 19.3 | 3.8 | 47300
5317270 | 5.46 | WaterFurnace | WBAHP | Water-to-Air and Brine-to-Air | NBV/NBH064**4*4 |  | 65500 | 19.3 | 3.8 | 47300
5317328 | 5.46 | WaterFurnace | WBAHP | Water-to-Air and Brine-to-Air | NBV/NBH064**3*4 |  | 65500 | 19.3 | 3.8 | 47300
5317329 | 5.46 | WaterFurnace | WBAHP | Water-to-Air and Brine-to-Air | NBV/NBH064**0*4 |  | 65500 | 19.3 | 3.8 | 47300
5317330 | 6.15 | WaterFurnace | WBAHP | Water-to-Air and Brine-to-Air | NBV/NBH072**0*1 |  | 73800 | 18.2 | 3.7 | 55400
5317331 | 6.15 | WaterFurnace | WBAHP | Water-to-Air and Brine-to-Air | NBV/NBH072**3*1 |  | 73800 | 18.2 | 3.7 | 55400
5317332 | 6.15 | WaterFurnace | WBAHP | Water-to-Air and Brine-to-Air | NBV/NBH072**4*1 |  | 73800 | 18.2 | 3.7 | 55400
5317333 | 6.15 | WaterFurnace | WBAHP | Water-to-Air and Brine-to-Air | NBV/NBH072**4*4 |  | 73800 | 18.2 | 3.7 | 55400
5317334 | 6.15 | WaterFurnace | WBAHP | Water-to-Air and Brine-to-Air | NBV/NBH072**3*4 |  | 73800 | 18.2 | 3.7 | 55400
5317335 | 6.15 | WaterFurnace | WBAHP | Water-to-Air and Brine-to-Air | NBV/NBH072**0*4 |  | 73800 | 18.2 | 3.7 | 55400
5339321 | 3.18 | TTHERM GEO | WBAHP | Water-to-Air and Brine-to-Air | TVA-036-1* |  | 38100 | 17.47 | 3.66 | 32700
5339322 | 4.38 | TTHERM GEO | WBAHP | Water-to-Air and Brine-to-Air | TVA-048-1* |  | 52600 | 17.1 | 3.6 | 45200
5339323 | 5.15 | TTHERM GEO | WBAHP | Water-to-Air and Brine-to-Air | TVA-060-1* |  | 61800 | 17.1 | 3.6 | 50700
5341546 | 1.64 | DAIKIN | WBAHP | Water-to-Air and Brine-to-Air | WVFW1019*E***04 |  | 19700 | 19 | 3.7 | 13400
5341628 | 1.64 | DAIKIN | WBAHP | Water-to-Air and Brine-to-Air | WVFW1019*J***04 |  | 19700 | 19 | 3.7 | 13400
5343140 | 2.09 | DAIKIN | WBAHP | Water-to-Air and Brine-to-Air | WVFW1024*E***04 |  | 25100 | 19.2 | 3.8 | 17500
5343141 | 2.09 | DAIKIN | WBAHP | Water-to-Air and Brine-to-Air | WVFW1024*F***04 |  | 25100 | 19.2 | 3.8 | 17500
5343142 | 2.09 | DAIKIN | WBAHP | Water-to-Air and Brine-to-Air | WVFW1024*J***04 |  | 25100 | 19.2 | 3.8 | 17500
213710629 | 1.42 | DAIKIN | WBAHP | Water-to-Air and Brine-to-Air | WSSH015J1*H*T |  | 17000 | 22 | 3.9 | 10900
213710630 | 1.42 | DAIKIN | WBAHP | Water-to-Air and Brine-to-Air | WSSH015J1*H*C |  | 17000 | 22 | 3.9 | 10900
213710633 | 1.73 | DAIKIN | WBAHP | Water-to-Air and Brine-to-Air | WSSH019E1*H*T |  | 20700 | 21.1 | 3.8 | 14100
213710634 | 1.73 | DAIKIN | WBAHP | Water-to-Air and Brine-to-Air | WSSH019E1*H*C |  | 20700 | 21.1 | 3.8 | 14100
213710638 | 1.73 | DAIKIN | WBAHP | Water-to-Air and Brine-to-Air | WSSH019J1*H*T |  | 20700 | 21.1 | 3.8 | 14100
213710639 | 1.73 | DAIKIN | WBAHP | Water-to-Air and Brine-to-Air | WSSH019J1*H*C |  | 20700 | 21.1 | 3.8 | 14100
213710641 | 2.14 | DAIKIN | WBAHP | Water-to-Air and Brine-to-Air | WSSH024E1*H*T |  | 25700 | 21.7 | 4 | 16900
213710643 | 2.14 | DAIKIN | WBAHP | Water-to-Air and Brine-to-Air | WSSH024E1*H*C |  | 25700 | 21.7 | 4 | 16900
213710645 | 2.55 | DAIKIN | WBAHP | Water-to-Air and Brine-to-Air | WSSH030E1*H*T |  | 30600 | 22.5 | 4.2 | 21200
213710646 | 2.55 | DAIKIN | WBAHP | Water-to-Air and Brine-to-Air | WSSH030E1*H*C |  | 30600 | 22.5 | 4.2 | 21200
213710648 | 3.36 | DAIKIN | WBAHP | Water-to-Air and Brine-to-Air | WSSH036E1*H*T |  | 40300 | 22 | 3.7 | 27600
213710650 | 3.36 | DAIKIN | WBAHP | Water-to-Air and Brine-to-Air | WSSH036E1*H*C |  | 40300 | 22 | 3.7 | 27600
213710652 | 3.67 | DAIKIN | WBAHP | Water-to-Air and Brine-to-Air | WSSH042E1*H*T |  | 44000 | 21.7 | 3.9 | 29000
213710653 | 3.67 | DAIKIN | WBAHP | Water-to-Air and Brine-to-Air | WSSH042E1*H*C |  | 44000 | 21.7 | 3.9 | 29000
213710655 | 4.27 | DAIKIN | WBAHP | Water-to-Air and Brine-to-Air | WSSH048E1*H*T |  | 51200 | 20.1 | 3.6 | 35100
213710657 | 4.27 | DAIKIN | WBAHP | Water-to-Air and Brine-to-Air | WSSH048E1*H*C |  | 51200 | 20.1 | 3.6 | 35100
213714597 | 6.11 | DAIKIN | WBAHP | Water-to-Air and Brine-to-Air | WSSH070E1*H*T |  | 73300 | 19.73 | 3.64 | 53600
213714598 | 6.11 | DAIKIN | WBAHP | Water-to-Air and Brine-to-Air | WSSH070E1*H*C |  | 73300 | 19.73 | 3.64 | 53600
213737859 | 3.27 | Dandelion Geo | WBAHP | Water-to-Air and Brine-to-Air | DG1036 |  | 39200 | 19.8 | 4.6 | 31000
213737860 | 4.29 | Dandelion Geo | WBAHP | Water-to-Air and Brine-to-Air | DG1048 |  | 51500 | 18.8 | 4.4 | 41500
213737862 | 5.83 | Dandelion Geo | WBAHP | Water-to-Air and Brine-to-Air | DG1072 |  | 70000 | 17.5 | 4.3 | 61000
206726680 | 2.13 | WaterFurnace | WBAHP | Water-to-Air and Brine-to-Air | UVV/UVH024**0*1 |  | 25500 | 23.6 | 3.9 | 17800
206726691 | 2.13 | WaterFurnace | WBAHP | Water-to-Air and Brine-to-Air | UVV/UVH024**3*1 |  | 25500 | 23.6 | 3.9 | 17800
206726692 | 2.13 | WaterFurnace | WBAHP | Water-to-Air and Brine-to-Air | UVV/UVH024**4*1 |  | 25500 | 23.6 | 3.9 | 17800
206726812 | 1.84 | GEOCOMFORT | WBAHP-C | Water-to-Air and Brine-to-Air | GBS018 | EED018 | 22100 | 21.7 | 3.9 | 14500
206726813 | 1.82 | GEOCOMFORT | WBAHP-CB | Water-to-Air and Brine-to-Air | GBS018 | EAD018 | 21800 | 21.1 | 3.9 | 14400
206726814 | 1.84 | HYDRON MODULE | WBAHP-C | Water-to-Air and Brine-to-Air | HBS018 | EED018 | 22100 | 21.7 | 3.9 | 14500
202147009 | 3.05 | TETCO | WBAHP | Water-to-Air and Brine-to-Air | TZS036 |  | 36600 | 17.9 | 3.7 | 28300
202147010 | 3.05 | TETCO | WBAHP | Water-to-Air and Brine-to-Air | TZS036*2 |  | 36600 | 17.9 | 3.7 | 28300
202147011 | 3.05 | TETCO | WBAHP | Water-to-Air and Brine-to-Air | TZS036*3 |  | 36600 | 17.9 | 3.7 | 28300
202147012 | 3.05 | TETCO | WBAHP | Water-to-Air and Brine-to-Air | TZS036*4 |  | 36600 | 17.9 | 3.7 | 28300
202147013 | 3.05 | TETCO | WBAHP | Water-to-Air and Brine-to-Air | TZS036*A |  | 36600 | 17.9 | 3.7 | 28300
202147014 | 3.1 | TETCO | WBAHP | Water-to-Air and Brine-to-Air | TZS036*****1 |  | 37200 | 18.8 | 3.9 | 27500
202147015 | 3.1 | TETCO | WBAHP | Water-to-Air and Brine-to-Air | TZS036*2***1 |  | 37200 | 18.8 | 3.9 | 27500
202147016 | 3.1 | TETCO | WBAHP | Water-to-Air and Brine-to-Air | TZS036*3***1 |  | 37200 | 18.8 | 3.9 | 27500
202147017 | 3.1 | TETCO | WBAHP | Water-to-Air and Brine-to-Air | TZS036*A***1 |  | 37200 | 18.8 | 3.9 | 27500
202147018 | 3.43 | GEOCOMFORT | WBAHP | Water-to-Air and Brine-to-Air | GZS042 |  | 41100 | 17.9 | 3.7 | 31700
202147019 | 3.43 | GEOCOMFORT | WBAHP | Water-to-Air and Brine-to-Air | GZS042*2 |  | 41100 | 17.9 | 3.7 | 31700
202732306 | 3.38 | TEMPSTAR | WBAHP | Water-to-Air and Brine-to-Air | HB042V******1**1 |  | 40600 | 19.4 | 3.7 | 26800
202732307 | 3.38 | COMFORTMAKER | WBAHP | Water-to-Air and Brine-to-Air | HB042V******1**1 |  | 40600 | 19.4 | 3.7 | 26800
202732308 | 3.38 | DAY & NIGHT | WBAHP | Water-to-Air and Brine-to-Air | HB042V******1**1 |  | 40600 | 19.4 | 3.7 | 26800
202732914 | 1.71 | BOSCH-GEO | WBAHP | Water-to-Air and Brine-to-Air | BP018-1HZ*******C |  | 20500 | 17.9 | 3.65 | 14800
202732916 | 1.71 | BOSCH | WBAHP | Water-to-Air and Brine-to-Air | BP018-1HZ*******C |  | 20500 | 17.9 | 3.65 | 14800
207323888 | 3.86 | WaterFurnace | WBAHP-CB | Water-to-Air and Brine-to-Air | NDZ049J1 | SAH048* | 46300 | 18 | 3.9 | 37700
207323889 | 3.86 | WaterFurnace | WBAHP-C | Water-to-Air and Brine-to-Air | NDZ049J1 | SRAA048* | 46300 | 18 | 3.9 | 37700
207323890 | 3.86 | WaterFurnace | WBAHP-CB | Water-to-Air and Brine-to-Air | NDS049H1 | SAH048* | 46300 | 18 | 3.9 | 37700
207323891 | 3.86 | WaterFurnace | WBAHP-C | Water-to-Air and Brine-to-Air | NDS049H1 | SRAA048* | 46300 | 18 | 3.9 | 37700
207323900 | 3 | WaterFurnace | WBAHP-CB | Water-to-Air and Brine-to-Air | NDS038J1 | SAH036* | 36000 | 19 | 4 | 27900
207323901 | 1.56 | WaterFurnace | WBAHP-CB | Water-to-Air and Brine-to-Air | NSZ022H1* | SAH022* | 18700 | 19.1 | 3.8 | 14000
207323902 | 2.05 | WaterFurnace | WBAHP-CB | Water-to-Air and Brine-to-Air | NSZ030H1* | SAH030* | 24600 | 18.9 | 3.9 | 19800
207323903 | 2.55 | WaterFurnace | WBAHP-CB | Water-to-Air and Brine-to-Air | NSZ036J1* | SAH036* | 30600 | 20.4 | 4 | 23100
207323904 | 3.15 | WaterFurnace | WBAHP-CB | Water-to-Air and Brine-to-Air | NSZ042J1* | SAH042* | 37800 | 19.5 | 3.9 | 27400
207323905 | 3.54 | WaterFurnace | WBAHP-CB | Water-to-Air and Brine-to-Air | NSZ048J1* | SAH048* | 42500 | 18.7 | 4 | 33400
207323906 | 3.54 | WaterFurnace | WBAHP-C | Water-to-Air and Brine-to-Air | NSZ048J1* | SRAA048* | 42500 | 18.7 | 4 | 33400
207323907 | 4.69 | WaterFurnace | WBAHP-CB | Water-to-Air and Brine-to-Air | NSZ060J1* | SAH060* | 56300 | 17.7 | 3.7 | 44000
207323908 | 4.69 | WaterFurnace | WBAHP-C | Water-to-Air and Brine-to-Air | NSZ060J1* | SRAA060* | 56300 | 17.7 | 3.7 | 44000
207323909 | 5.04 | WaterFurnace | WBAHP-CB | Water-to-Air and Brine-to-Air | NSZ070H1* | SAH066* | 60500 | 17.1 | 3.6 | 50700
207323910 | 1.56 | WaterFurnace | WBAHP-C | Water-to-Air and Brine-to-Air | NSZ022H1* | SRAA026* | 18700 | 19.1 | 3.8 | 14000
207323911 | 2.05 | WaterFurnace | WBAHP-C | Water-to-Air and Brine-to-Air | NSZ030H1* | SRAA026* | 24600 | 18.9 | 3.9 | 19800
207323912 | 2.55 | WaterFurnace | WBAHP-C | Water-to-Air and Brine-to-Air | NSZ036J1* | SRAA036* | 30600 | 20.4 | 4 | 23100
207323913 | 3.15 | WaterFurnace | WBAHP-C | Water-to-Air and Brine-to-Air | NSZ042J1* | SRAA048* | 37800 | 19.5 | 3.9 | 27400
207323914 | 5.04 | WaterFurnace | WBAHP-C | Water-to-Air and Brine-to-Air | NSZ070H1* | SRAA060* | 60500 | 17.1 | 3.6 | 50700
207334458 | 2.07 | WaterFurnace | WBAHP | Water-to-Air and Brine-to-Air | NDP026H1*1 |  | 24800 | 17.9 | 3.9 | 19300
207334459 | 3.18 | WaterFurnace | WBAHP | Water-to-Air and Brine-to-Air | NDP038H1*(1,2) |  | 38200 | 19.7 | 4.1 | 28300
207334460 | 4.2 | WaterFurnace | WBAHP | Water-to-Air and Brine-to-Air | NDP049H1*1 |  | 50400 | 19 | 4 | 38000
207334462 | 5.21 | WaterFurnace | WBAHP | Water-to-Air and Brine-to-Air | NDP064H1*1 |  | 62500 | 18.2 | 3.8 | 46300
207335135 | 1.54 | GEOSTAR | WBAHP | Water-to-Air and Brine-to-Air | 101/102J018**1*(1,4)***** |  | 18500 | 18.3 | 3.8 | 14500
207335136 | 2.34 | GEOSTAR | WBAHP | Water-to-Air and Brine-to-Air | 101/102J030**1*(1,4)***** |  | 28100 | 22 | 3.9 | 20500
207335137 | 2.81 | GEOSTAR | WBAHP | Water-to-Air and Brine-to-Air | 101/102K036**1*(1,2,4)***** |  | 33700 | 22 | 4.2 | 24400
207335138 | 3.39 | GEOSTAR | WBAHP | Water-to-Air and Brine-to-Air | 101/102K042**1*(1,2,4)***** |  | 40700 | 21.7 | 4 | 28900
207335139 | 3.83 | GEOSTAR | WBAHP | Water-to-Air and Brine-to-Air | 101/102K048**1*(1,2,4) |  | 45900 | 18.8 | 4 | 36400
202146979 | 2.48 | HYDRON MODULE | WBAHP | Water-to-Air and Brine-to-Air | HZS030*3 |  | 29700 | 17.7 | 3.6 | 22900
202146980 | 2.48 | HYDRON MODULE | WBAHP | Water-to-Air and Brine-to-Air | HZS030*4 |  | 29700 | 17.7 | 3.6 | 22900
202146981 | 2.48 | HYDRON MODULE | WBAHP | Water-to-Air and Brine-to-Air | HZS030*A |  | 29700 | 17.7 | 3.6 | 22900
202146982 | 2.42 | HYDRON MODULE | WBAHP | Water-to-Air and Brine-to-Air | HZS030*****1 |  | 29000 | 18.8 | 3.8 | 21700
202146983 | 2.42 | HYDRON MODULE | WBAHP | Water-to-Air and Brine-to-Air | HZS030*2***1 |  | 29000 | 18.8 | 3.8 | 21700
202146984 | 2.48 | TETCO | WBAHP | Water-to-Air and Brine-to-Air | TZS030 |  | 29700 | 17.7 | 3.6 | 22900
202146985 | 2.48 | TETCO | WBAHP | Water-to-Air and Brine-to-Air | TZS030*2 |  | 29700 | 17.7 | 3.6 | 22900
202146986 | 2.48 | TETCO | WBAHP | Water-to-Air and Brine-to-Air | TZS030*3 |  | 29700 | 17.7 | 3.6 | 22900
202146987 | 2.48 | TETCO | WBAHP | Water-to-Air and Brine-to-Air | TZS030*4 |  | 29700 | 17.7 | 3.6 | 22900
202146988 | 2.48 | TETCO | WBAHP | Water-to-Air and Brine-to-Air | TZS030*A |  | 29700 | 17.7 | 3.6 | 22900
202146989 | 2.42 | TETCO | WBAHP | Water-to-Air and Brine-to-Air | TZS030*****1 |  | 29000 | 18.8 | 3.8 | 21700
202146990 | 2.42 | TETCO | WBAHP | Water-to-Air and Brine-to-Air | TZS030*2***1 |  | 29000 | 18.8 | 3.8 | 21700
202146991 | 3.05 | GEOCOMFORT | WBAHP | Water-to-Air and Brine-to-Air | GZS036 |  | 36600 | 17.9 | 3.7 | 28300
202146992 | 3.05 | GEOCOMFORT | WBAHP | Water-to-Air and Brine-to-Air | GZS036*2 |  | 36600 | 17.9 | 3.7 | 28300
202146993 | 3.05 | GEOCOMFORT | WBAHP | Water-to-Air and Brine-to-Air | GZS036*3 |  | 36600 | 17.9 | 3.7 | 28300
202146994 | 3.05 | GEOCOMFORT | WBAHP | Water-to-Air and Brine-to-Air | GZS036*4 |  | 36600 | 17.9 | 3.7 | 28300
202146995 | 3.05 | GEOCOMFORT | WBAHP | Water-to-Air and Brine-to-Air | GZS036*A |  | 36600 | 17.9 | 3.7 | 28300
202146996 | 3.1 | GEOCOMFORT | WBAHP | Water-to-Air and Brine-to-Air | GZS036*****1 |  | 37200 | 18.8 | 3.9 | 27500
202146997 | 3.1 | GEOCOMFORT | WBAHP | Water-to-Air and Brine-to-Air | GZS036*2***1 |  | 37200 | 18.8 | 3.9 | 27500
202146998 | 3.1 | GEOCOMFORT | WBAHP | Water-to-Air and Brine-to-Air | GZS036*3***1 |  | 37200 | 18.8 | 3.9 | 27500
202146999 | 3.1 | GEOCOMFORT | WBAHP | Water-to-Air and Brine-to-Air | GZS036*A***1 |  | 37200 | 18.8 | 3.9 | 27500
202147000 | 3.05 | HYDRON MODULE | WBAHP | Water-to-Air and Brine-to-Air | HZS036 |  | 36600 | 17.9 | 3.7 | 28300
202147001 | 3.05 | HYDRON MODULE | WBAHP | Water-to-Air and Brine-to-Air | HZS036*2 |  | 36600 | 17.9 | 3.7 | 28300
202147002 | 3.05 | HYDRON MODULE | WBAHP | Water-to-Air and Brine-to-Air | HZS036*3 |  | 36600 | 17.9 | 3.7 | 28300
202147003 | 3.05 | HYDRON MODULE | WBAHP | Water-to-Air and Brine-to-Air | HZS036*4 |  | 36600 | 17.9 | 3.7 | 28300
202147004 | 3.05 | HYDRON MODULE | WBAHP | Water-to-Air and Brine-to-Air | HZS036*A |  | 36600 | 17.9 | 3.7 | 28300
202147005 | 3.1 | HYDRON MODULE | WBAHP | Water-to-Air and Brine-to-Air | HZS036*****1 |  | 37200 | 18.8 | 3.9 | 27500
202147006 | 3.1 | HYDRON MODULE | WBAHP | Water-to-Air and Brine-to-Air | HZS036*2***1 |  | 37200 | 18.8 | 3.9 | 27500
202147007 | 3.1 | HYDRON MODULE | WBAHP | Water-to-Air and Brine-to-Air | HZS036*3***1 |  | 37200 | 18.8 | 3.9 | 27500
202147008 | 3.1 | HYDRON MODULE | WBAHP | Water-to-Air and Brine-to-Air | HZS036*A***1 |  | 37200 | 18.8 | 3.9 | 27500
205754889 | 1.63 | Johnson Controls | WBAHP | Water-to-Air and Brine-to-Air | JCH/V018A*W/K B |  | 19500 | 17.1 | 3.7 | 14100
205754890 | 1.63 | SKYMARK | WBAHP | Water-to-Air and Brine-to-Air | JCH/V018A*W/K C |  | 19500 | 17.1 | 3.7 | 14100
205767473 | 2.17 | ClimateMaster | WBAHP | Water-to-Air and Brine-to-Air | TEV/H/D026B |  | 26000 | 19.9 | 4.1 | 20200
205767474 | 3.25 | ClimateMaster | WBAHP | Water-to-Air and Brine-to-Air | TEV/H/D038B |  | 39000 | 20.3 | 4.4 | 29700
205767475 | 4.13 | ClimateMaster | WBAHP | Water-to-Air and Brine-to-Air | TEV/H/D049B |  | 49600 | 19.3 | 4 | 36400
205767476 | 5.52 | ClimateMaster | WBAHP | Water-to-Air and Brine-to-Air | TEV/H/D064B |  | 66200 | 18.8 | 3.9 | 48700
202434508 | 2.14 | BOSCH | WBAHP | Water-to-Air and Brine-to-Air | SV024-1HZN-***T/A*D-**T/G |  | 25700 | 17.15 | 3.6 | 17400
202434509 | 2.14 | BOSCH | WBAHP | Water-to-Air and Brine-to-Air | SV024-3HZN-***T/A*D-**T/G |  | 25700 | 17.15 | 3.6 | 17400
202434510 | 2.14 | BOSCH | WBAHP | Water-to-Air and Brine-to-Air | SV024-4HZN-***T/A*D-**T/G |  | 25700 | 17.15 | 3.6 | 17400
202434511 | 2.14 | BOSCH | WBAHP | Water-to-Air and Brine-to-Air | SV024-2HZN-***T/A*D-**T/G |  | 25700 | 17.15 | 3.6 | 17400
8791880 | 5.18 | YORK BY JOHNSON CONTROLS | WBAHP | Water-to-Air and Brine-to-Air | YAFS060**1*(1,4)****H |  | 62200 | 18.4 | 4 | 47900
8791883 | 5.19 | GEOSTAR | WBAHP | Water-to-Air and Brine-to-Air | 101/102H060**1*0***** |  | 62300 | 17.4 | 3.7 | 46100
8791884 | 5.19 | GeoSmart Energy | WBAHP | Water-to-Air and Brine-to-Air | GS060**1*0********H |  | 62300 | 17.4 | 3.7 | 46100
8791885 | 5.19 | YORK BY JOHNSON CONTROLS | WBAHP | Water-to-Air and Brine-to-Air | YAFS060**1*0****H |  | 62300 | 17.4 | 3.7 | 46100
8791888 | 5.76 | GEOSTAR | WBAHP | Water-to-Air and Brine-to-Air | 101/102H070**1*(1,4)***** |  | 69100 | 17.6 | 3.7 | 54000
8849312 | 2.2 | 5 SERIES | WBAHP | Water-to-Air and Brine-to-Air | NDV/NDH026H1*(1,4) |  | 26400 | 19.6 | 4 | 19500
207335140 | 5.18 | GEOSTAR | WBAHP | Water-to-Air and Brine-to-Air | 101/102K060**1*(1,4)****** |  | 62200 | 18.4 | 4 | 47900
207335141 | 5.76 | GEOSTAR | WBAHP | Water-to-Air and Brine-to-Air | 101/102J070**1*(1,4)***** |  | 69100 | 17.6 | 3.7 | 54000
207335142 | 2.2 | GEOSTAR | WBAHP | Water-to-Air and Brine-to-Air | 101/102J026**1*(1,4)***** |  | 26400 | 19.6 | 4 | 19500
206199263 | 3.25 | RHEEM | WBAHP | Water-to-Air and Brine-to-Air | RPVV/H/D038D |  | 39000 | 20.3 | 4.4 | 29700
206199264 | 4.13 | RHEEM | WBAHP | Water-to-Air and Brine-to-Air | RPVV/H/D049D |  | 49600 | 19.3 | 4 | 36400
206199265 | 5.52 | RHEEM | WBAHP | Water-to-Air and Brine-to-Air | RPVV/H/D064D |  | 66200 | 18.8 | 3.9 | 48700
206223145 | 5.38 | ClimateMaster | WBAHP | Water-to-Air and Brine-to-Air | TRT060D |  | 64500 | 17.9 | 3.7 | 46000
206223146 | 2 | CENTURY | WBAHP-C | Water-to-Air and Brine-to-Air | HZS024B | TAC026B***A* | 24000 | 17.4 | 3.9 | 18800
206223147 | 2 | COMFORT-AIRE | WBAHP-C | Water-to-Air and Brine-to-Air | HZS024B | TAC026B***A* | 24000 | 17.4 | 3.9 | 18800
206223148 | 2.17 | CENTURY | WBAHP-C | Water-to-Air and Brine-to-Air | HZS024B | TAC026B***B* | 26000 | 18 | 3.8 | 18600
206223149 | 2.17 | COMFORT-AIRE | WBAHP-C | Water-to-Air and Brine-to-Air | HZS024B | TAC026B***B* | 26000 | 18 | 3.8 | 18600
206223150 | 3.17 | CENTURY | WBAHP-C | Water-to-Air and Brine-to-Air | HZS036B | TAC038B | 38000 | 17.3 | 3.7 | 26600
206223151 | 3.17 | COMFORT-AIRE | WBAHP-C | Water-to-Air and Brine-to-Air | HZS036B | TAC038B | 38000 | 17.3 | 3.7 | 26600
206229666 | 2.17 | BOSCH | WBAHP | Water-to-Air and Brine-to-Air | EP024-1HZ/VTC-*****B |  | 26000 | 19.8 | 3.7 | 18000
207198813 | 2.11 | BOSCH | WBAHP | Water-to-Air and Brine-to-Air | WQ024-1HZC-***D*A-**T/G |  | 25300 | 17.65 | 3.7 | 17850
207198814 | 2.11 | BOSCH | WBAHP | Water-to-Air and Brine-to-Air | WQ024-1HZN-***D*A-**T/G |  | 25300 | 17.55 | 3.7 | 17550
207198817 | 2.5 | BOSCH | WBAHP | Water-to-Air and Brine-to-Air | WQ030-1HZC-***D*A-**T/G |  | 29950 | 17.1 | 3.6 | 21050
207198818 | 2.47 | BOSCH | WBAHP | Water-to-Air and Brine-to-Air | WQ030-1HZN-***D*A-**T/G |  | 29650 | 17.15 | 3.6 | 20650
207198821 | 3.17 | BOSCH | WBAHP | Water-to-Air and Brine-to-Air | WQ036-1HZC-***D*A-**T/G |  | 38000 | 17.4 | 3.65 | 26750
207198823 | 3.16 | BOSCH | WBAHP | Water-to-Air and Brine-to-Air | WQ036-1VTC-***D*A-**T/G |  | 37950 | 17.55 | 3.7 | 26700
207198824 | 3.16 | BOSCH | WBAHP | Water-to-Air and Brine-to-Air | WQ036-1VTN-***D*A-**T/G |  | 37900 | 17.3 | 3.6 | 26400
207200558 | 5.46 | GeoSmart Energy | WBAHP | Water-to-Air and Brine-to-Air | GT064**1*(1,4)*J |  | 65500 | 19.3 | 3.8 | 47300
207200565 | 5.18 | GeoSmart Energy | WBAHP | Water-to-Air and Brine-to-Air | GS060**1*(1,4)*H |  | 62200 | 18.4 | 4 | 47900
207200566 | 5.19 | GeoSmart Energy | WBAHP | Water-to-Air and Brine-to-Air | GS060**1*0*H |  | 62300 | 17.4 | 3.7 | 46100
207200570 | 2.74 | GeoSmart Energy | WBAHP | Water-to-Air and Brine-to-Air | GS036**1*(0,3)*J |  | 32900 | 19.2 | 3.8 | 24400
207200571 | 2.81 | GeoSmart Energy | WBAHP | Water-to-Air and Brine-to-Air | GS036**1*(1,2,4)*J |  | 33700 | 22 | 4.2 | 24400
207200576 | 1.95 | GeoSmart Energy | WBAHP-CB | Water-to-Air and Brine-to-Air | GTZ026*1 | SAH026* | 23400 | 17.5 | 3.7 | 18400
207200577 | 1.95 | GeoSmart Energy | WBAHP-C | Water-to-Air and Brine-to-Air | GTZ026*1 | SRAA026* | 23400 | 17.5 | 3.7 | 18400
10259035 | 1.27 | GEOCOMFORT | WBAHP | Water-to-Air and Brine-to-Air | GZS015*****1B |  | 15200 | 20.3 | 3.9 | 10900
10259036 | 1.27 | HYDRON MODULE | WBAHP | Water-to-Air and Brine-to-Air | HZS015*****1B |  | 15200 | 20.3 | 3.9 | 10900
10259037 | 1.27 | TETCO | WBAHP | Water-to-Air and Brine-to-Air | TZS015*****1B |  | 15200 | 20.3 | 3.9 | 10900
10259038 | 1.27 | GEOCOMFORT | WBAHP | Water-to-Air and Brine-to-Air | GZS015*A***1B |  | 15200 | 20.3 | 3.9 | 10900
10259039 | 1.27 | HYDRON MODULE | WBAHP | Water-to-Air and Brine-to-Air | HZS015*A***1B |  | 15200 | 20.3 | 3.9 | 10900
10259040 | 1.27 | TETCO | WBAHP | Water-to-Air and Brine-to-Air | TZS015*A***1B |  | 15200 | 20.3 | 3.9 | 10900
10259044 | 1.28 | GEOCOMFORT | WBAHP | Water-to-Air and Brine-to-Air | GZS015******B |  | 15300 | 19.2 | 3.8 | 11100
10259045 | 1.28 | HYDRON MODULE | WBAHP | Water-to-Air and Brine-to-Air | HZS015******B |  | 15300 | 19.2 | 3.8 | 11100
10259046 | 1.28 | TETCO | WBAHP | Water-to-Air and Brine-to-Air | TZS015******B |  | 15300 | 19.2 | 3.8 | 11100
10259047 | 1.28 | GEOCOMFORT | WBAHP | Water-to-Air and Brine-to-Air | GZS015*A****B |  | 15300 | 19.2 | 3.8 | 11100
207348733 | 5.46 | WaterFurnace | WBAHP | Water-to-Air and Brine-to-Air | URD064*4*5 |  | 65500 | 19.3 | 3.8 | 47300
207348734 | 6.15 | WaterFurnace | WBAHP | Water-to-Air and Brine-to-Air | URD072*0*1 |  | 73800 | 18.2 | 3.7 | 55400
207348735 | 6.15 | WaterFurnace | WBAHP | Water-to-Air and Brine-to-Air | URD072*0*4 |  | 73800 | 18.2 | 3.7 | 55400
207348736 | 6.15 | WaterFurnace | WBAHP | Water-to-Air and Brine-to-Air | URD072*0*5 |  | 73800 | 18.2 | 3.7 | 55400
207348737 | 6.15 | WaterFurnace | WBAHP | Water-to-Air and Brine-to-Air | URD072*3*1 |  | 73800 | 18.2 | 3.7 | 55400
207348738 | 6.15 | WaterFurnace | WBAHP | Water-to-Air and Brine-to-Air | URD072*3*4 |  | 73800 | 18.2 | 3.7 | 55400
207348739 | 6.15 | WaterFurnace | WBAHP | Water-to-Air and Brine-to-Air | URD072*3*5 |  | 73800 | 18.2 | 3.7 | 55400
207348740 | 6.15 | WaterFurnace | WBAHP | Water-to-Air and Brine-to-Air | URD072*4*1 |  | 73800 | 18.2 | 3.7 | 55400
207348741 | 6.15 | WaterFurnace | WBAHP | Water-to-Air and Brine-to-Air | URD072*4*4 |  | 73800 | 18.2 | 3.7 | 55400
207348742 | 6.15 | WaterFurnace | WBAHP | Water-to-Air and Brine-to-Air | URD072*4*5 |  | 73800 | 18.2 | 3.7 | 55400
207348743 | 7.65 | WaterFurnace | WBAHP | Water-to-Air and Brine-to-Air | URT096*3*5 |  | 91800 | 18.8 | 4 | 72800
207348744 | 7.65 | WaterFurnace | WBAHP | Water-to-Air and Brine-to-Air | URT096*4*5 |  | 91800 | 18.8 | 4 | 72800
207348660 | 2.81 | WaterFurnace | WBAHP | Water-to-Air and Brine-to-Air | URS036*4*1 |  | 33700 | 22 | 4.2 | 24400
207348661 | 2.81 | WaterFurnace | WBAHP | Water-to-Air and Brine-to-Air | URS036*4*4 |  | 33700 | 22 | 4.2 | 24400
207348662 | 2.81 | WaterFurnace | WBAHP | Water-to-Air and Brine-to-Air | URS036*4*5 |  | 33700 | 22 | 4.2 | 24400
207348663 | 3.83 | WaterFurnace | WBAHP | Water-to-Air and Brine-to-Air | URS048*0*1 |  | 45900 | 18.8 | 4 | 36400
207348664 | 3.83 | WaterFurnace | WBAHP | Water-to-Air and Brine-to-Air | URS048*0*4 |  | 45900 | 18.8 | 4 | 36400
207348665 | 3.83 | WaterFurnace | WBAHP | Water-to-Air and Brine-to-Air | URS048*0*5 |  | 45900 | 18.8 | 4 | 36400
207348666 | 3.83 | WaterFurnace | WBAHP | Water-to-Air and Brine-to-Air | URS048*3*1 |  | 45900 | 18.8 | 4 | 36400
207348667 | 3.83 | WaterFurnace | WBAHP | Water-to-Air and Brine-to-Air | URS048*3*4 |  | 45900 | 18.8 | 4 | 36400
207348668 | 3.83 | WaterFurnace | WBAHP | Water-to-Air and Brine-to-Air | URS048*3*5 |  | 45900 | 18.8 | 4 | 36400
207348669 | 3.83 | WaterFurnace | WBAHP | Water-to-Air and Brine-to-Air | URS048*4*1 |  | 45900 | 18.8 | 4 | 36400
207348670 | 3.83 | WaterFurnace | WBAHP | Water-to-Air and Brine-to-Air | URS048*4*4 |  | 45900 | 18.8 | 4 | 36400
207348671 | 3.83 | WaterFurnace | WBAHP | Water-to-Air and Brine-to-Air | URS048*4*5 |  | 45900 | 18.8 | 4 | 36400
207348672 | 5.76 | WaterFurnace | WBAHP | Water-to-Air and Brine-to-Air | URS070*0*1 |  | 69100 | 17.6 | 3.7 | 54000
207348673 | 5.76 | WaterFurnace | WBAHP | Water-to-Air and Brine-to-Air | URS070*0*4 |  | 69100 | 17.6 | 3.7 | 54000
207348674 | 5.76 | WaterFurnace | WBAHP | Water-to-Air and Brine-to-Air | URS070*0*5 |  | 69100 | 17.6 | 3.7 | 54000
207348675 | 5.76 | WaterFurnace | WBAHP | Water-to-Air and Brine-to-Air | URS070*3*1 |  | 69100 | 17.6 | 3.7 | 54000
207348676 | 5.76 | WaterFurnace | WBAHP | Water-to-Air and Brine-to-Air | URS070*3*4 |  | 69100 | 17.6 | 3.7 | 54000
207348677 | 5.76 | WaterFurnace | WBAHP | Water-to-Air and Brine-to-Air | URS070*3*5 |  | 69100 | 17.6 | 3.7 | 54000
207348678 | 5.76 | WaterFurnace | WBAHP | Water-to-Air and Brine-to-Air | URS070*4*1 |  | 69100 | 17.6 | 3.7 | 54000
207348679 | 5.76 | WaterFurnace | WBAHP | Water-to-Air and Brine-to-Air | URS070*4*4 |  | 69100 | 17.6 | 3.7 | 54000
207348680 | 5.76 | WaterFurnace | WBAHP | Water-to-Air and Brine-to-Air | URS070*4*5 |  | 69100 | 17.6 | 3.7 | 54000
207348681 | 5.18 | WaterFurnace | WBAHP | Water-to-Air and Brine-to-Air | URS060*0*1 |  | 62200 | 18.4 | 4 | 47900
207348682 | 5.18 | WaterFurnace | WBAHP | Water-to-Air and Brine-to-Air | URS060*0*4 |  | 62200 | 18.4 | 4 | 47900
207349379 | 2.2 | WaterFurnace | WBAHP | Water-to-Air and Brine-to-Air | NBV/NBH026**0*1 |  | 26400 | 19.6 | 4 | 19500
207349380 | 2.2 | WaterFurnace | WBAHP | Water-to-Air and Brine-to-Air | NBV/NBH026**3*1 |  | 26400 | 19.6 | 4 | 19500
207349381 | 2.2 | WaterFurnace | WBAHP | Water-to-Air and Brine-to-Air | NBV/NBH026**2*1 |  | 26400 | 19.6 | 4 | 19500
207349382 | 2.2 | WaterFurnace | WBAHP | Water-to-Air and Brine-to-Air | NBV/NBH026**4*1 |  | 26400 | 19.6 | 4 | 19500
207349383 | 2.2 | WaterFurnace | WBAHP | Water-to-Air and Brine-to-Air | NBV/NBH026**0*4 |  | 26400 | 19.6 | 4 | 19500
207349384 | 2.2 | WaterFurnace | WBAHP | Water-to-Air and Brine-to-Air | NBV/NBH026**3*4 |  | 26400 | 19.6 | 4 | 19500
207349385 | 2.2 | WaterFurnace | WBAHP | Water-to-Air and Brine-to-Air | NBV/NBH026**4*4 |  | 26400 | 19.6 | 4 | 19500
207349386 | 2.2 | WaterFurnace | WBAHP | Water-to-Air and Brine-to-Air | NBV/NBH026**2*4 |  | 26400 | 19.6 | 4 | 19500
207349387 | 3.18 | WaterFurnace | WBAHP | Water-to-Air and Brine-to-Air | NBV/NBH038**0*1 |  | 38200 | 19.7 | 4.2 | 28500
207349388 | 3.18 | WaterFurnace | WBAHP | Water-to-Air and Brine-to-Air | NBV/NBH038**3*1 |  | 38200 | 19.7 | 4.2 | 28500
207349389 | 3.18 | WaterFurnace | WBAHP | Water-to-Air and Brine-to-Air | NBV/NBH038**2*1 |  | 38200 | 19.7 | 4.2 | 28500
207349390 | 3.18 | WaterFurnace | WBAHP | Water-to-Air and Brine-to-Air | NBV/NBH038**4*1 |  | 38200 | 19.7 | 4.2 | 28500
207349391 | 3.18 | WaterFurnace | WBAHP | Water-to-Air and Brine-to-Air | NBV/NBH038**0*4 |  | 38200 | 19.7 | 4.2 | 28500
207349392 | 3.18 | WaterFurnace | WBAHP | Water-to-Air and Brine-to-Air | NBV/NBH038**3*4 |  | 38200 | 19.7 | 4.2 | 28500
207349393 | 3.18 | WaterFurnace | WBAHP | Water-to-Air and Brine-to-Air | NBV/NBH038**4*4 |  | 38200 | 19.7 | 4.2 | 28500
207349394 | 3.18 | WaterFurnace | WBAHP | Water-to-Air and Brine-to-Air | NBV/NBH038**2*4 |  | 38200 | 19.7 | 4.2 | 28500
207349395 | 4.23 | WaterFurnace | WBAHP | Water-to-Air and Brine-to-Air | NBV/NBH049**0*4 |  | 50800 | 19.3 | 4 | 38200
207349396 | 4.23 | WaterFurnace | WBAHP | Water-to-Air and Brine-to-Air | NBV/NBH049**3*4 |  | 50800 | 19.3 | 4 | 38200
207349397 | 4.23 | WaterFurnace | WBAHP | Water-to-Air and Brine-to-Air | NBV/NBH049**4*4 |  | 50800 | 19.3 | 4 | 38200
207349398 | 4.23 | WaterFurnace | WBAHP | Water-to-Air and Brine-to-Air | NBV/NBH049**0*1 |  | 50800 | 19.3 | 4 | 38200
207349399 | 4.23 | WaterFurnace | WBAHP | Water-to-Air and Brine-to-Air | NBV/NBH049**3*1 |  | 50800 | 19.3 | 4 | 38200
207349400 | 4.23 | WaterFurnace | WBAHP | Water-to-Air and Brine-to-Air | NBV/NBH049**4*1 |  | 50800 | 19.3 | 4 | 38200
207349401 | 5.46 | WaterFurnace | WBAHP | Water-to-Air and Brine-to-Air | NBV/NBH064**0*1 |  | 65500 | 19.3 | 3.8 | 47300
207349402 | 5.46 | WaterFurnace | WBAHP | Water-to-Air and Brine-to-Air | NBV/NBH064**3*1 |  | 65500 | 19.3 | 3.8 | 47300
207349403 | 5.46 | WaterFurnace | WBAHP | Water-to-Air and Brine-to-Air | NBV/NBH064**4*1 |  | 65500 | 19.3 | 3.8 | 47300
207349404 | 5.46 | WaterFurnace | WBAHP | Water-to-Air and Brine-to-Air | NBV/NBH064**4*4 |  | 65500 | 19.3 | 3.8 | 47300
207349405 | 5.46 | WaterFurnace | WBAHP | Water-to-Air and Brine-to-Air | NBV/NBH064**3*4 |  | 65500 | 19.3 | 3.8 | 47300
207349406 | 5.46 | WaterFurnace | WBAHP | Water-to-Air and Brine-to-Air | NBV/NBH064**0*4 |  | 65500 | 19.3 | 3.8 | 47300
207349407 | 6.15 | WaterFurnace | WBAHP | Water-to-Air and Brine-to-Air | NBV/NBH072**0*1 |  | 73800 | 18.2 | 3.7 | 55400
207349408 | 6.15 | WaterFurnace | WBAHP | Water-to-Air and Brine-to-Air | NBV/NBH072**3*1 |  | 73800 | 18.2 | 3.7 | 55400
207349409 | 6.15 | WaterFurnace | WBAHP | Water-to-Air and Brine-to-Air | NBV/NBH072**4*1 |  | 73800 | 18.2 | 3.7 | 55400
207349410 | 6.15 | WaterFurnace | WBAHP | Water-to-Air and Brine-to-Air | NBV/NBH072**4*4 |  | 73800 | 18.2 | 3.7 | 55400
207349411 | 6.15 | WaterFurnace | WBAHP | Water-to-Air and Brine-to-Air | NBV/NBH072**0*4 |  | 73800 | 18.2 | 3.7 | 55400
207349412 | 6.15 | WaterFurnace | WBAHP | Water-to-Air and Brine-to-Air | NBV/NBH072**3*4 |  | 73800 | 18.2 | 3.7 | 55400
202434117 | 2.15 | BOSCH | WBAHP | Water-to-Air and Brine-to-Air | LV024-1VTC-***T/A*D-**T/G |  | 25800 | 17.65 | 3.6 | 17700
202434119 | 2.15 | BOSCH | WBAHP | Water-to-Air and Brine-to-Air | LV024-1HZC-***T/A*D-**T/G |  | 25800 | 17.65 | 3.6 | 17700
202434121 | 2.14 | BOSCH | WBAHP | Water-to-Air and Brine-to-Air | LV024-1VTN-***T/A*D-**T/G |  | 25700 | 17.15 | 3.6 | 17400
202434123 | 2.14 | BOSCH | WBAHP | Water-to-Air and Brine-to-Air | LV024-1HZN-***T/A*D-**T/G |  | 25700 | 17.15 | 3.6 | 17400
202434125 | 3.19 | BOSCH | WBAHP | Water-to-Air and Brine-to-Air | LV036-1VTC-***T/A*D-**T/G |  | 38300 | 17.1 | 3.6 | 26700
202434127 | 3.19 | BOSCH | WBAHP | Water-to-Air and Brine-to-Air | LV036-1HZC-***T/A*D-**T/G |  | 38300 | 17.1 | 3.6 | 26700
4509712 | 2.17 | BOSCH-GEO | WBAHP | Water-to-Air and Brine-to-Air | BP024-1HZ/VT |  | 26000 | 19.8 | 3.7 | 18000
4510474 | 2.38 | BOSCH-GEO | WBAHP | Water-to-Air and Brine-to-Air | BP030-1HZ/VT |  | 28500 | 19.4 | 3.95 | 20300
4547265 | 2.08 | DUAL AIR | WBAHP | Water-to-Air and Brine-to-Air | CFX024 |  | 25000 | 17.1 | 3.6 | 16000
4547266 | 2.6 | DUAL AIR | WBAHP | Water-to-Air and Brine-to-Air | CFX031 |  | 31200 | 17.1 | 3.6 | 19500
4547267 | 2.96 | DUAL AIR | WBAHP | Water-to-Air and Brine-to-Air | CFX036 |  | 35500 | 17.1 | 3.6 | 25500
4547268 | 3.38 | DUAL AIR | WBAHP | Water-to-Air and Brine-to-Air | CFX041 |  | 40500 | 17.1 | 3.6 | 26000
4547869 | 2.08 | MIAMI HEAT PUMP | WBAHP | Water-to-Air and Brine-to-Air | HPX024 |  | 25000 | 17.1 | 3.6 | 16000
4547870 | 2.6 | MIAMI HEAT PUMP | WBAHP | Water-to-Air and Brine-to-Air | HPX031 |  | 31200 | 17.1 | 3.6 | 19500
4547871 | 2.96 | MIAMI HEAT PUMP | WBAHP | Water-to-Air and Brine-to-Air | HPX036 |  | 35500 | 17.1 | 3.6 | 25500
4547872 | 3.38 | MIAMI HEAT PUMP | WBAHP | Water-to-Air and Brine-to-Air | HPX041 |  | 40500 | 17.1 | 3.6 | 26000
4651339 | 2.03 | WaterFurnace | WBAHP | Water-to-Air and Brine-to-Air | USV/USH024**0*4 |  | 24400 | 17.5 | 3.8 | 17500
4651340 | 2.03 | WaterFurnace | WBAHP | Water-to-Air and Brine-to-Air | USV/USH024**2*4 |  | 24400 | 17.5 | 3.8 | 17500
4651341 | 2.03 | WaterFurnace | WBAHP | Water-to-Air and Brine-to-Air | USV/USH024**3*4 |  | 24400 | 17.5 | 3.8 | 17500
7499543 | 2.22 | FHP | WBAHP | Water-to-Air and Brine-to-Air | LM024-1CF/HZ/VT*-*****A |  | 26600 | 19.9 | 3.78 | 18000
7499546 | 2.22 | FHP | WBAHP | Water-to-Air and Brine-to-Air | LM024-2CF/HZ/VT*-*****A |  | 26600 | 19.9 | 3.78 | 18000
7499547 | 2.22 | FHP | WBAHP | Water-to-Air and Brine-to-Air | LM024-3CF/HZ/VT*-*****A |  | 26600 | 19.9 | 3.78 | 18000
7499548 | 2.22 | FHP | WBAHP | Water-to-Air and Brine-to-Air | LM024-4CF/HZ/VT*-*****A |  | 26600 | 19.9 | 3.78 | 18000
7499550 | 3.33 | FHP | WBAHP | Water-to-Air and Brine-to-Air | LM036-1VT/CF/HZ*-*****A |  | 39900 | 20.2 | 3.95 | 28400
7499552 | 3.33 | FHP | WBAHP | Water-to-Air and Brine-to-Air | LM036-2VT/CF/HZ*-*****A |  | 39900 | 20.2 | 3.95 | 28400
7499553 | 3.33 | FHP | WBAHP | Water-to-Air and Brine-to-Air | LM036-3VT/CF/HZ*-*****A |  | 39900 | 20.2 | 3.95 | 28400
7499554 | 3.33 | FHP | WBAHP | Water-to-Air and Brine-to-Air | LM036-4VT/CF/HZ*-*****A |  | 39900 | 20.2 | 3.95 | 28400
7499556 | 4.28 | FHP | WBAHP | Water-to-Air and Brine-to-Air | LM048-1VT/CF/HZ*-*****A |  | 51300 | 18 | 3.9 | 36900
7499559 | 4.28 | FHP | WBAHP | Water-to-Air and Brine-to-Air | LM048-3VT/CF/HZ*-*****A |  | 51300 | 18 | 3.9 | 36900
7499560 | 4.28 | FHP | WBAHP | Water-to-Air and Brine-to-Air | LM048-4VT/CF/HZ*-*****A |  | 51300 | 18 | 3.9 | 36900
7499562 | 5.43 | FHP | WBAHP | Water-to-Air and Brine-to-Air | LM060-1VT/CF/HZ*-*****A |  | 65100 | 17.65 | 3.7 | 45500
7499565 | 5.43 | FHP | WBAHP | Water-to-Air and Brine-to-Air | LM060-3VT/CF/HZ*-*****A |  | 65100 | 17.65 | 3.7 | 45500
7499566 | 5.43 | FHP | WBAHP | Water-to-Air and Brine-to-Air | LM060-4VT/CF/HZ*-*****A |  | 65100 | 17.65 | 3.7 | 45500
7499702 | 3.33 | BOSCH | WBAHP | Water-to-Air and Brine-to-Air | SM036-1CF/HZ/VT |  | 39900 | 20.2 | 3.95 | 28400
7519546 | 1.78 | GEOCOMFORT | WBAHP | Water-to-Air and Brine-to-Air | GVS018*A |  | 21400 | 20 | 3.9 | 16300
7519547 | 1.78 | HYDRON MODULE | WBAHP | Water-to-Air and Brine-to-Air | HVS018*A |  | 21400 | 20 | 3.9 | 16300
7519548 | 1.78 | TETCO | WBAHP | Water-to-Air and Brine-to-Air | TVS018*A |  | 21400 | 20 | 3.9 | 16300
7519549 | 2.17 | GEOCOMFORT | WBAHP | Water-to-Air and Brine-to-Air | GVS024*A |  | 26000 | 19.7 | 4 | 19400
7519550 | 2.17 | HYDRON MODULE | WBAHP | Water-to-Air and Brine-to-Air | HVS024*A |  | 26000 | 19.7 | 4 | 19400
7519551 | 2.17 | TETCO | WBAHP | Water-to-Air and Brine-to-Air | TVS024*A |  | 26000 | 19.7 | 4 | 19400
7519552 | 2.17 | GEOCOMFORT | WBAHP | Water-to-Air and Brine-to-Air | GVS024*2 |  | 26000 | 19.7 | 4 | 19400
7519553 | 2.17 | HYDRON MODULE | WBAHP | Water-to-Air and Brine-to-Air | HVS024*2 |  | 26000 | 19.7 | 4 | 19400
7519554 | 2.17 | TETCO | WBAHP | Water-to-Air and Brine-to-Air | TVS024*2 |  | 26000 | 19.7 | 4 | 19400
7519555 | 2.17 | GEOCOMFORT | WBAHP | Water-to-Air and Brine-to-Air | GVS024*3 |  | 26000 | 19.7 | 4 | 19400
7519556 | 2.17 | HYDRON MODULE | WBAHP | Water-to-Air and Brine-to-Air | HVS024*3 |  | 26000 | 19.7 | 4 | 19400
7519557 | 2.17 | TETCO | WBAHP | Water-to-Air and Brine-to-Air | TVS024*3 |  | 26000 | 19.7 | 4 | 19400
7519558 | 2.17 | GEOCOMFORT | WBAHP | Water-to-Air and Brine-to-Air | GVS024*4 |  | 26000 | 19.7 | 4 | 19400
7519559 | 2.17 | HYDRON MODULE | WBAHP | Water-to-Air and Brine-to-Air | HVS024*4 |  | 26000 | 19.7 | 4 | 19400
7519560 | 2.17 | TETCO | WBAHP | Water-to-Air and Brine-to-Air | TVS024*4 |  | 26000 | 19.7 | 4 | 19400
7519561 | 2.51 | GEOCOMFORT | WBAHP | Water-to-Air and Brine-to-Air | GVS030*A |  | 30100 | 18.5 | 3.9 | 22300
7519562 | 2.51 | HYDRON MODULE | WBAHP | Water-to-Air and Brine-to-Air | HVS030*A |  | 30100 | 18.5 | 3.9 | 22300
7519563 | 2.51 | TETCO | WBAHP | Water-to-Air and Brine-to-Air | TVS030*A |  | 30100 | 18.5 | 3.9 | 22300
7519564 | 2.51 | GEOCOMFORT | WBAHP | Water-to-Air and Brine-to-Air | GVS030*2 |  | 30100 | 18.5 | 3.9 | 22300
7519565 | 2.51 | HYDRON MODULE | WBAHP | Water-to-Air and Brine-to-Air | HVS030*2 |  | 30100 | 18.5 | 3.9 | 22300
7519566 | 2.51 | TETCO | WBAHP | Water-to-Air and Brine-to-Air | TVS030*2 |  | 30100 | 18.5 | 3.9 | 22300
7519567 | 2.51 | GEOCOMFORT | WBAHP | Water-to-Air and Brine-to-Air | GVS030*3 |  | 30100 | 18.5 | 3.9 | 22300
7519568 | 2.51 | HYDRON MODULE | WBAHP | Water-to-Air and Brine-to-Air | HVS030*3 |  | 30100 | 18.5 | 3.9 | 22300
211594124 | 2.52 | TRANE | WBAHP | Water-to-Air and Brine-to-Air | GEHG030A |  | 30200 | 17.7 | 3.7 | 23300
211594125 | 3.11 | TRANE | WBAHP | Water-to-Air and Brine-to-Air | GEHG036A |  | 37300 | 17.6 | 3.6 | 28700
4651882 | 3.53 | GEOSTAR | WBAHP | Water-to-Air and Brine-to-Air | ZS042**0*4 |  | 42300 | 18.5 | 3.7 | 29900
4651883 | 3.53 | GeoSmart Energy | WBAHP | Water-to-Air and Brine-to-Air | ZS042**0*4 |  | 42300 | 18.5 | 3.7 | 29900
4651888 | 3.53 | GEOSTAR | WBAHP | Water-to-Air and Brine-to-Air | ZS042**3*4 |  | 42300 | 18.5 | 3.7 | 29900
4651889 | 3.53 | GeoSmart Energy | WBAHP | Water-to-Air and Brine-to-Air | ZS042**3*4 |  | 42300 | 18.5 | 3.7 | 29900
4651894 | 3.53 | GEOSTAR | WBAHP | Water-to-Air and Brine-to-Air | ZS042**4*4 |  | 42300 | 18.5 | 3.7 | 29900
4651895 | 3.53 | GeoSmart Energy | WBAHP | Water-to-Air and Brine-to-Air | ZS042**4*4 |  | 42300 | 18.5 | 3.7 | 29900
4651936 | 4.13 | GEOSTAR | WBAHP | Water-to-Air and Brine-to-Air | ZS048**0*4 |  | 49500 | 18.1 | 3.6 | 36900
4651937 | 4.13 | GeoSmart Energy | WBAHP | Water-to-Air and Brine-to-Air | ZS048**0*4 |  | 49500 | 18.1 | 3.6 | 36900
4651942 | 4.13 | GeoSmart Energy | WBAHP | Water-to-Air and Brine-to-Air | ZS048**3*4 |  | 49500 | 18.1 | 3.6 | 36900
4651943 | 4.13 | GEOSTAR | WBAHP | Water-to-Air and Brine-to-Air | ZS048**3*4 |  | 49500 | 18.1 | 3.6 | 36900
4651948 | 4.13 | GEOSTAR | WBAHP | Water-to-Air and Brine-to-Air | ZS048**4*4 |  | 49500 | 18.1 | 3.6 | 36900
4651949 | 4.13 | GeoSmart Energy | WBAHP | Water-to-Air and Brine-to-Air | ZS048**4*4 |  | 49500 | 18.1 | 3.6 | 36900
4651954 | 5.08 | GEOSTAR | WBAHP | Water-to-Air and Brine-to-Air | ZS060**0*4 |  | 60900 | 17.9 | 3.6 | 47100
4651955 | 5.08 | GeoSmart Energy | WBAHP | Water-to-Air and Brine-to-Air | ZS060**0*4 |  | 60900 | 17.9 | 3.6 | 47100
4651966 | 5.08 | GEOSTAR | WBAHP | Water-to-Air and Brine-to-Air | ZS060**4*4 |  | 60900 | 17.9 | 3.6 | 47100
4651967 | 5.08 | GeoSmart Energy | WBAHP | Water-to-Air and Brine-to-Air | ZS060**4*4 |  | 60900 | 17.9 | 3.6 | 47100
4651972 | 5.71 | GEOSTAR | WBAHP | Water-to-Air and Brine-to-Air | ZS070**0*4 |  | 68500 | 17.1 | 3.6 | 51600
4651973 | 5.71 | GeoSmart Energy | WBAHP | Water-to-Air and Brine-to-Air | ZS070**0*4 |  | 68500 | 17.1 | 3.6 | 51600
4651978 | 5.71 | GEOSTAR | WBAHP | Water-to-Air and Brine-to-Air | ZS070**3*4 |  | 68500 | 17.1 | 3.6 | 51600
4651979 | 5.71 | GeoSmart Energy | WBAHP | Water-to-Air and Brine-to-Air | ZS070**3*4 |  | 68500 | 17.1 | 3.6 | 51600
4651984 | 5.71 | GEOSTAR | WBAHP | Water-to-Air and Brine-to-Air | ZS070**4*4 |  | 68500 | 17.1 | 3.6 | 51600
4651985 | 5.71 | GeoSmart Energy | WBAHP | Water-to-Air and Brine-to-Air | ZS070**4*4 |  | 68500 | 17.1 | 3.6 | 51600
202146953 | 2.14 | HYDRON MODULE | WBAHP | Water-to-Air and Brine-to-Air | HZS024*2 |  | 25700 | 17.4 | 3.6 | 18500
202146954 | 2.14 | HYDRON MODULE | WBAHP | Water-to-Air and Brine-to-Air | HZS024*3 |  | 25700 | 17.4 | 3.6 | 18500
202146955 | 2.14 | HYDRON MODULE | WBAHP | Water-to-Air and Brine-to-Air | HZS024*4 |  | 25700 | 17.4 | 3.6 | 18500
202146956 | 2.14 | HYDRON MODULE | WBAHP | Water-to-Air and Brine-to-Air | HZS024*A |  | 25700 | 17.4 | 3.6 | 18500
202146957 | 2.18 | HYDRON MODULE | WBAHP | Water-to-Air and Brine-to-Air | HZS024*****1 |  | 26200 | 19.6 | 3.9 | 18000
202146958 | 2.18 | HYDRON MODULE | WBAHP | Water-to-Air and Brine-to-Air | HZS024*2***1 |  | 26200 | 19.6 | 3.9 | 18000
202146959 | 2.18 | HYDRON MODULE | WBAHP | Water-to-Air and Brine-to-Air | HZS024*3***1 |  | 26200 | 19.6 | 3.9 | 18000
202146960 | 2.18 | HYDRON MODULE | WBAHP | Water-to-Air and Brine-to-Air | HZS024*A***1 |  | 26200 | 19.6 | 3.9 | 18000
202146961 | 2.14 | TETCO | WBAHP | Water-to-Air and Brine-to-Air | TZS024 |  | 25700 | 17.4 | 3.6 | 18500
202146962 | 2.14 | TETCO | WBAHP | Water-to-Air and Brine-to-Air | TZS024*2 |  | 25700 | 17.4 | 3.6 | 18500
202146963 | 2.14 | TETCO | WBAHP | Water-to-Air and Brine-to-Air | TZS024*3 |  | 25700 | 17.4 | 3.6 | 18500
202146964 | 2.14 | TETCO | WBAHP | Water-to-Air and Brine-to-Air | TZS024*4 |  | 25700 | 17.4 | 3.6 | 18500
202146965 | 2.14 | TETCO | WBAHP | Water-to-Air and Brine-to-Air | TZS024*A |  | 25700 | 17.4 | 3.6 | 18500
202146966 | 2.18 | TETCO | WBAHP | Water-to-Air and Brine-to-Air | TZS024*****1 |  | 26200 | 19.6 | 3.9 | 18000
202146967 | 2.18 | TETCO | WBAHP | Water-to-Air and Brine-to-Air | TZS024*2***1 |  | 26200 | 19.6 | 3.9 | 18000
202146968 | 2.18 | TETCO | WBAHP | Water-to-Air and Brine-to-Air | TZS024*3***1 |  | 26200 | 19.6 | 3.9 | 18000
202146969 | 2.18 | TETCO | WBAHP | Water-to-Air and Brine-to-Air | TZS024*A***1 |  | 26200 | 19.6 | 3.9 | 18000
202146970 | 2.48 | GEOCOMFORT | WBAHP | Water-to-Air and Brine-to-Air | GZS030 |  | 29700 | 17.7 | 3.6 | 22900
202146971 | 2.48 | GEOCOMFORT | WBAHP | Water-to-Air and Brine-to-Air | GZS030*2 |  | 29700 | 17.7 | 3.6 | 22900
202146972 | 2.48 | GEOCOMFORT | WBAHP | Water-to-Air and Brine-to-Air | GZS030*3 |  | 29700 | 17.7 | 3.6 | 22900
202146973 | 2.48 | GEOCOMFORT | WBAHP | Water-to-Air and Brine-to-Air | GZS030*4 |  | 29700 | 17.7 | 3.6 | 22900
202146974 | 2.48 | GEOCOMFORT | WBAHP | Water-to-Air and Brine-to-Air | GZS030*A |  | 29700 | 17.7 | 3.6 | 22900
202146975 | 2.42 | GEOCOMFORT | WBAHP | Water-to-Air and Brine-to-Air | GZS030*****1 |  | 29000 | 18.8 | 3.8 | 21700
202146976 | 2.42 | GEOCOMFORT | WBAHP | Water-to-Air and Brine-to-Air | GZS030*2***1 |  | 29000 | 18.8 | 3.8 | 21700
202146977 | 2.48 | HYDRON MODULE | WBAHP | Water-to-Air and Brine-to-Air | HZS030 |  | 29700 | 17.7 | 3.6 | 22900
202146978 | 2.48 | HYDRON MODULE | WBAHP | Water-to-Air and Brine-to-Air | HZS030*2 |  | 29700 | 17.7 | 3.6 | 22900
202391437 | 1.05 | FHP | WBAHP | Water-to-Air and Brine-to-Air | EP012-2HZC |  | 12600 | 17.5 | 3.6 | 9300
202391438 | 1.05 | FHP | WBAHP | Water-to-Air and Brine-to-Air | EP012-0HZC |  | 12600 | 17.5 | 3.6 | 9300
202391439 | 1.05 | FHP | WBAHP | Water-to-Air and Brine-to-Air | EP012-2VTC |  | 12600 | 17.5 | 3.6 | 9300
202391440 | 1.05 | FHP | WBAHP | Water-to-Air and Brine-to-Air | EP012-0VTC |  | 12600 | 17.5 | 3.6 | 9300
202391443 | 1.05 | FHP | WBAHP | Water-to-Air and Brine-to-Air | EP012-1HZC |  | 12600 | 17.5 | 3.6 | 9300
202391444 | 1.05 | FHP | WBAHP | Water-to-Air and Brine-to-Air | EP012-1VTC |  | 12600 | 17.5 | 3.6 | 9300
202391445 | 1.05 | CARRIER | WBAHP | Water-to-Air and Brine-to-Air | 50PSV012**C3/CA |  | 12600 | 17.5 | 3.6 | 9300
202391446 | 1.05 | CARRIER | WBAHP | Water-to-Air and Brine-to-Air | 50PSH012**C3/CA |  | 12600 | 17.5 | 3.6 | 9300
202391449 | 1.05 | CARRIER | WBAHP | Water-to-Air and Brine-to-Air | 50PSV012**C0/BA |  | 12600 | 17.5 | 3.6 | 9300
202391450 | 1.05 | CARRIER | WBAHP | Water-to-Air and Brine-to-Air | 50PSV012**C4/DA |  | 12600 | 17.5 | 3.6 | 9300
202391451 | 1.05 | CARRIER | WBAHP | Water-to-Air and Brine-to-Air | 50PSH012**C0/BA |  | 12600 | 17.5 | 3.6 | 9300
202391452 | 1.05 | CARRIER | WBAHP | Water-to-Air and Brine-to-Air | 50PSH012**C4/DA |  | 12600 | 17.5 | 3.6 | 9300
202443457 | 3.18 | GeoSmart Energy | WBAHP | Water-to-Air and Brine-to-Air | GT038**1*(1,2,4)*J |  | 38200 | 19.7 | 4.2 | 28500
202443460 | 3.39 | GeoSmart Energy | WBAHP | Water-to-Air and Brine-to-Air | GS042**1*(1,2,4)*J |  | 40700 | 21.7 | 4 | 28900
202443465 | 3.18 | YORK BY JOHNSON CONTROLS | WBAHP | Water-to-Air and Brine-to-Air | YAFT038**1*(1,2,4)*J |  | 38200 | 19.7 | 4.2 | 28500
6958622 | 4.98 | GeoSmart Energy | WBAHP | Water-to-Air and Brine-to-Air | QT064**1*1 |  | 59800 | 17.5 | 3.7 | 44400
6993547 | 2.18 | BOSCH | WBAHP-CB | Water-to-Air and Brine-to-Air | LM024-1CS*-*****A | LM024-1AV/AH*-***A*A | 26200 | 19.3 | 3.8 | 17700
6993548 | 3.16 | BOSCH | WBAHP-CB | Water-to-Air and Brine-to-Air | LM036-1CS*-*****A | LM036-1AV/AH*-***A*A | 37900 | 17.3 | 3.8 | 27400
6993549 | 4.08 | BOSCH | WBAHP-CB | Water-to-Air and Brine-to-Air | LM048-1CS*-*****A | LM048-1AV/AH*-***A*A | 48900 | 17.1 | 3.9 | 37800
7076986 | 2.17 | AQUARIUS | WBAHP | Water-to-Air and Brine-to-Air | EP024-3HZ/VT |  | 26000 | 19.8 | 3.7 | 18000
7076987 | 2.17 | AQUARIUS | WBAHP | Water-to-Air and Brine-to-Air | EP024-4HZ/VT |  | 26000 | 19.8 | 3.7 | 18000
7110186 | 2.06 | TRANQUILITY 27 SPLIT | WBAHP-C | Water-to-Air and Brine-to-Air | TES/P026A | CNP**24 | 24700 | 17.1 | 3.7 | 18400
7110190 | 2.12 | TRANQUILITY 27 SPLIT | WBAHP-CB | Water-to-Air and Brine-to-Air | TES/P026A | FV/E4***002 | 25400 | 18.3 | 3.8 | 18600
7110193 | 3.22 | TRANQUILITY 27 SPLIT | WBAHP-CB | Water-to-Air and Brine-to-Air | TES/P038A | FV/E4***005 | 38600 | 18.4 | 4.1 | 27800
7110196 | 4.05 | TRANQUILITY 27 SPLIT | WBAHP-C | Water-to-Air and Brine-to-Air | TES/P049A | CNP**48 | 48600 | 17.5 | 3.8 | 36500
7110197 | 4.08 | TRANQUILITY 27 SPLIT | WBAHP-CB | Water-to-Air and Brine-to-Air | TES/P049A | FV/E4***006 | 49000 | 17.3 | 3.8 | 37100
7149097 | 2.92 | GEOSTAR | WBAHP-CB | Water-to-Air and Brine-to-Air | 103A038**1 | GAH036* | 35000 | 17.1 | 3.8 | 25700
7149098 | 2.92 | GEOSTAR | WBAHP-CB | Water-to-Air and Brine-to-Air | 103A038**1 | GRAC036* | 35000 | 17.1 | 3.8 | 25700
7149114 | 1.82 | GEOSTAR | WBAHP-CB | Water-to-Air and Brine-to-Air | 103A022**1 | GAH022* | 21800 | 19.5 | 3.7 | 14000
7149115 | 1.82 | GEOSTAR | WBAHP-CB | Water-to-Air and Brine-to-Air | 103A022**1 | GRAC026* | 21800 | 19.5 | 3.7 | 14000
7149116 | 2.23 | GEOSTAR | WBAHP-CB | Water-to-Air and Brine-to-Air | 103A030**1 | GAH030* | 26800 | 19.8 | 4 | 19700
7149132 | 2.23 | GEOSTAR | WBAHP-CB | Water-to-Air and Brine-to-Air | 103A030**1 | GRAC026* | 26800 | 19.8 | 4 | 19700
7149147 | 2.66 | GEOSTAR | WBAHP-CB | Water-to-Air and Brine-to-Air | 103A036**1 | GAH036* | 31900 | 19.8 | 4 | 24000
7149148 | 2.66 | GEOSTAR | WBAHP-CB | Water-to-Air and Brine-to-Air | 103A036**1 | GRAC036* | 31900 | 19.8 | 4 | 24000
7149149 | 3.33 | GEOSTAR | WBAHP-CB | Water-to-Air and Brine-to-Air | 103A042**1 | GAH042* | 39900 | 19.9 | 3.7 | 25300
7149150 | 3.33 | GEOSTAR | WBAHP-CB | Water-to-Air and Brine-to-Air | 103A042**1 | GRAC048* | 39900 | 19.9 | 3.7 | 25300
7149151 | 3.85 | GEOSTAR | WBAHP-CB | Water-to-Air and Brine-to-Air | 103A048**1 | GAH048* | 46200 | 18.1 | 3.8 | 35300
7149152 | 3.85 | GEOSTAR | WBAHP-CB | Water-to-Air and Brine-to-Air | 103A048**1 | GRAC048* | 46200 | 18.1 | 3.8 | 35300
7149153 | 4.75 | GEOSTAR | WBAHP-CB | Water-to-Air and Brine-to-Air | 103A060**1 | GAH060* | 57000 | 17.1 | 3.6 | 44500
7149154 | 4.75 | GEOSTAR | WBAHP-CB | Water-to-Air and Brine-to-Air | 103A060**1 | GRAC060* | 57000 | 17.1 | 3.6 | 44500
10268136 | 2.93 | GEOCOMFORT | WBAHP-CB | Water-to-Air and Brine-to-Air | GBT036 | MPD036 | 35200 | 17.1 | 3.8 | 28700
10268137 | 2.93 | HYDRON MODULE | WBAHP-CB | Water-to-Air and Brine-to-Air | HBT036 | MPD036 | 35200 | 17.1 | 3.8 | 28700
10268138 | 2.93 | TETCO | WBAHP-CB | Water-to-Air and Brine-to-Air | TBT036 | MPD036 | 35200 | 17.1 | 3.8 | 28700
10268139 | 2.93 | GEOCOMFORT | WBAHP-CB | Water-to-Air and Brine-to-Air | GBT036*2 | MPD036 | 35200 | 17.1 | 3.8 | 28700
5703646 | 5.43 | GeoSmart Energy | WBAHP | Water-to-Air and Brine-to-Air | GT064**1*(1,4) |  | 65100 | 18.7 | 4 | 47100
5705578 | 1.54 | GEOSTAR | WBAHP | Water-to-Air and Brine-to-Air | 101/102A018**1*(1,4) |  | 18500 | 19 | 4.1 | 14700
5705652 | 1.08 | GEOSTAR | WBAHP | Water-to-Air and Brine-to-Air | 101/102A012**1*0 |  | 13000 | 18 | 3.7 | 9600
5707412 | 1.54 | AMERICAN STANDARD | WBAHP | Water-to-Air and Brine-to-Air | A1GX018***1**(1,4) |  | 18500 | 19 | 4.1 | 14700
5707458 | 1.54 | TRANE/AMERICAN STANDARD | WBAHP | Water-to-Air and Brine-to-Air | T1GX018***1**(1,4) |  | 18500 | 19 | 4.1 | 14700
5707698 | 1.54 | GeoSmart Energy | WBAHP | Water-to-Air and Brine-to-Air | GS018**1*(1,4) |  | 18500 | 19 | 4.1 | 14700
5707888 | 1.54 | AMERICAN STANDARD | WBAHP | Water-to-Air and Brine-to-Air | A1GX018***1**0 |  | 18500 | 18 | 3.8 | 14700
5707923 | 1.54 | TRANE/AMERICAN STANDARD | WBAHP | Water-to-Air and Brine-to-Air | T1GX018***1**0 |  | 18500 | 18 | 3.8 | 14700
5707988 | 1.54 | GEOSTAR | WBAHP | Water-to-Air and Brine-to-Air | 101/102A018**1*0 |  | 18500 | 18 | 3.8 | 14700
5708048 | 1.54 | GeoSmart Energy | WBAHP | Water-to-Air and Brine-to-Air | GS018**1*0 |  | 18500 | 18 | 3.8 | 14700
5708463 | 1.79 | AMERICAN STANDARD | WBAHP | Water-to-Air and Brine-to-Air | A1GX022***1**(0,3) |  | 21500 | 20.5 | 3.7 | 14200
5708493 | 1.79 | TRANE/AMERICAN STANDARD | WBAHP | Water-to-Air and Brine-to-Air | T1GX022***1**(0,3) |  | 21500 | 20.5 | 3.7 | 14200
5708550 | 1.79 | GEOSTAR | WBAHP | Water-to-Air and Brine-to-Air | 101/102A022**1*(0,3) |  | 21500 | 20.5 | 3.7 | 14200
5708623 | 1.79 | GeoSmart Energy | WBAHP | Water-to-Air and Brine-to-Air | GS022**1*(0,3) |  | 21500 | 20.5 | 3.7 | 14200
5708878 | 1.92 | AMERICAN STANDARD | WBAHP | Water-to-Air and Brine-to-Air | A1GX022***1**(1,4) |  | 23000 | 23 | 3.9 | 14200
5708916 | 1.92 | TRANE/AMERICAN STANDARD | WBAHP | Water-to-Air and Brine-to-Air | T1GX022***1**(1,4) |  | 23000 | 23 | 3.9 | 14200
5708969 | 1.92 | GEOSTAR | WBAHP | Water-to-Air and Brine-to-Air | 101/102A022**1*(1,4) |  | 23000 | 23 | 3.9 | 14200
5709050 | 1.92 | GeoSmart Energy | WBAHP | Water-to-Air and Brine-to-Air | GS022**1*(1,4) |  | 23000 | 23 | 3.9 | 14200
5709389 | 2.43 | AMERICAN STANDARD | WBAHP | Water-to-Air and Brine-to-Air | A1GX030***1**(0,3) |  | 29200 | 21.1 | 3.8 | 19800
5709426 | 2.43 | TRANE/AMERICAN STANDARD | WBAHP | Water-to-Air and Brine-to-Air | T1GX030***1**(0,3) |  | 29200 | 21.1 | 3.8 | 19800
5709470 | 2.43 | GEOSTAR | WBAHP | Water-to-Air and Brine-to-Air | 101/102A030**1*(0,3) |  | 29200 | 21.1 | 3.8 | 19800
5709529 | 2.43 | GeoSmart Energy | WBAHP | Water-to-Air and Brine-to-Air | GS030**1*(0,3) |  | 29200 | 21.1 | 3.8 | 19800
5709613 | 2.45 | AMERICAN STANDARD | WBAHP | Water-to-Air and Brine-to-Air | A1GX030***1**(1,4) |  | 29400 | 21.9 | 4 | 20000
5709635 | 2.45 | TRANE/AMERICAN STANDARD | WBAHP | Water-to-Air and Brine-to-Air | T1GX030***1**(1,4) |  | 29400 | 21.9 | 4 | 20000
5709674 | 2.45 | GEOSTAR | WBAHP | Water-to-Air and Brine-to-Air | 101/102A030**1*(1,4) |  | 29400 | 21.9 | 4 | 20000
5709727 | 2.45 | GeoSmart Energy | WBAHP | Water-to-Air and Brine-to-Air | GS030**1*(1,4) |  | 29400 | 21.9 | 4 | 20000
5710085 | 2.88 | AMERICAN STANDARD | WBAHP | Water-to-Air and Brine-to-Air | A1GX036***1**(0,3) |  | 34600 | 19.6 | 4 | 24100
5710086 | 2.88 | TRANE/AMERICAN STANDARD | WBAHP | Water-to-Air and Brine-to-Air | T1GX036***1**(0,3) |  | 34600 | 19.6 | 4 | 24100
5710087 | 2.88 | GEOSTAR | WBAHP | Water-to-Air and Brine-to-Air | 101/102A036**1*(0,3) |  | 34600 | 19.6 | 4 | 24100
5710088 | 2.88 | GeoSmart Energy | WBAHP | Water-to-Air and Brine-to-Air | GS036**1*(0,3) |  | 34600 | 19.6 | 4 | 24100
5710089 | 2.95 | AMERICAN STANDARD | WBAHP | Water-to-Air and Brine-to-Air | A1GX036***1**(1,2,4) |  | 35400 | 22.4 | 4.4 | 24100
5710090 | 2.95 | TRANE/AMERICAN STANDARD | WBAHP | Water-to-Air and Brine-to-Air | T1GX036***1**(1,2,4) |  | 35400 | 22.4 | 4.4 | 24100
5710091 | 2.95 | GEOSTAR | WBAHP | Water-to-Air and Brine-to-Air | 101/102A036**1*(1,2,4) |  | 35400 | 22.4 | 4.4 | 24100
5710092 | 2.95 | GeoSmart Energy | WBAHP | Water-to-Air and Brine-to-Air | GS036**1*(1,2,4) |  | 35400 | 22.4 | 4.4 | 24100
5710093 | 3.47 | AMERICAN STANDARD | WBAHP | Water-to-Air and Brine-to-Air | A1GX042***1**(0,3) |  | 41600 | 18.6 | 3.7 | 27500
5710094 | 3.47 | TRANE/AMERICAN STANDARD | WBAHP | Water-to-Air and Brine-to-Air | T1GX042***1**(0,3) |  | 41600 | 18.6 | 3.7 | 27500
5710095 | 3.47 | GEOSTAR | WBAHP | Water-to-Air and Brine-to-Air | 101/102A042**1*(0,3) |  | 41600 | 18.6 | 3.7 | 27500
5710096 | 3.47 | GeoSmart Energy | WBAHP | Water-to-Air and Brine-to-Air | GS042**1*(0,3) |  | 41600 | 18.6 | 3.7 | 27500
5710097 | 3.5 | AMERICAN STANDARD | WBAHP | Water-to-Air and Brine-to-Air | A1GX042***1**(1,2,4) |  | 42000 | 21.8 | 4.2 | 27500
5710098 | 3.5 | TRANE/AMERICAN STANDARD | WBAHP | Water-to-Air and Brine-to-Air | T1GX042***1**(1,2,4) |  | 42000 | 21.8 | 4.2 | 27500
5710099 | 3.5 | GEOSTAR | WBAHP | Water-to-Air and Brine-to-Air | 101/102A042**1*(1,2,4) |  | 42000 | 21.8 | 4.2 | 27500
5710100 | 3.5 | GeoSmart Energy | WBAHP | Water-to-Air and Brine-to-Air | GS042**1*(1,2,4) |  | 42000 | 21.8 | 4.2 | 27500
5710101 | 4.08 | AMERICAN STANDARD | WBAHP | Water-to-Air and Brine-to-Air | A1GX048***1**(0,3) |  | 48900 | 17.3 | 3.6 | 35000
5710102 | 4.08 | TRANE/AMERICAN STANDARD | WBAHP | Water-to-Air and Brine-to-Air | T1GX048***1**(0,3) |  | 48900 | 17.3 | 3.6 | 35000
5710103 | 4.08 | GEOSTAR | WBAHP | Water-to-Air and Brine-to-Air | 101/102A048**1*(0,3) |  | 48900 | 17.3 | 3.6 | 35000
5710104 | 4.08 | GeoSmart Energy | WBAHP | Water-to-Air and Brine-to-Air | GS048**1*(0,3) |  | 48900 | 17.3 | 3.6 | 35000
5710105 | 4.11 | AMERICAN STANDARD | WBAHP | Water-to-Air and Brine-to-Air | A1GX048***1**(1,2,4) |  | 49300 | 20.1 | 3.9 | 35000
5710106 | 4.11 | TRANE/AMERICAN STANDARD | WBAHP | Water-to-Air and Brine-to-Air | T1GX048***1**(1,2,4) |  | 49300 | 20.1 | 3.9 | 35000
5710107 | 4.11 | GEOSTAR | WBAHP | Water-to-Air and Brine-to-Air | 101/102A048**1*(1,2,4) |  | 49300 | 20.1 | 3.9 | 35000
10268140 | 2.93 | HYDRON MODULE | WBAHP-CB | Water-to-Air and Brine-to-Air | HBT036*2 | MPD036 | 35200 | 17.1 | 3.8 | 28700
10268141 | 2.93 | TETCO | WBAHP-CB | Water-to-Air and Brine-to-Air | TBT036*2 | MPD036 | 35200 | 17.1 | 3.8 | 28700
10268198 | 2.83 | GEOCOMFORT | WBAHP-C | Water-to-Air and Brine-to-Air | GBT036 | MCD036 | 33900 | 17.4 | 3.7 | 27900
10268199 | 2.83 | HYDRON MODULE | WBAHP-C | Water-to-Air and Brine-to-Air | HBT036 | MCD036 | 33900 | 17.4 | 3.7 | 27900
10268200 | 2.83 | TETCO | WBAHP-C | Water-to-Air and Brine-to-Air | TBT036 | MCD036 | 33900 | 17.4 | 3.7 | 27900
10268201 | 2.83 | GEOCOMFORT | WBAHP-C | Water-to-Air and Brine-to-Air | GBT036*2 | MCD036 | 33900 | 17.4 | 3.7 | 27900
10268202 | 2.83 | HYDRON MODULE | WBAHP-C | Water-to-Air and Brine-to-Air | HBT036*2 | MCD036 | 33900 | 17.4 | 3.7 | 27900
10268203 | 2.83 | TETCO | WBAHP-C | Water-to-Air and Brine-to-Air | TBT036*2 | MCD036 | 33900 | 17.4 | 3.7 | 27900
10268204 | 2.83 | GEOCOMFORT | WBAHP-C | Water-to-Air and Brine-to-Air | GBT036 | ACD036 | 33900 | 17.4 | 3.7 | 27900
10268205 | 2.83 | HYDRON MODULE | WBAHP-C | Water-to-Air and Brine-to-Air | HBT036 | ACD036 | 33900 | 17.4 | 3.7 | 27900
10268206 | 2.83 | TETCO | WBAHP-C | Water-to-Air and Brine-to-Air | TBT036 | ACD036 | 33900 | 17.4 | 3.7 | 27900
10268207 | 2.83 | GEOCOMFORT | WBAHP-C | Water-to-Air and Brine-to-Air | GBT036*2 | ACD036 | 33900 | 17.4 | 3.7 | 27900
10268208 | 2.83 | HYDRON MODULE | WBAHP-C | Water-to-Air and Brine-to-Air | HBT036*2 | ACD036 | 33900 | 17.4 | 3.7 | 27900
10268209 | 2.83 | TETCO | WBAHP-C | Water-to-Air and Brine-to-Air | TBT036*2 | ACD036 | 33900 | 17.4 | 3.7 | 27900
10268233 | 4.29 | GEOCOMFORT | WBAHP-CB | Water-to-Air and Brine-to-Air | GBT048 | MPD060 | 51500 | 19.9 | 3.9 | 37300
10268234 | 4.29 | HYDRON MODULE | WBAHP-CB | Water-to-Air and Brine-to-Air | HBT048 | MPD060 | 51500 | 19.9 | 3.9 | 37300
10268235 | 4.29 | TETCO | WBAHP-CB | Water-to-Air and Brine-to-Air | TBT048 | MPD060 | 51500 | 19.9 | 3.9 | 37300
10268236 | 4.29 | GEOCOMFORT | WBAHP-CB | Water-to-Air and Brine-to-Air | GBT048*2 | MPD060 | 51500 | 19.9 | 3.9 | 37300
10268237 | 4.29 | HYDRON MODULE | WBAHP-CB | Water-to-Air and Brine-to-Air | HBT048*2 | MPD060 | 51500 | 19.9 | 3.9 | 37300
10268238 | 4.29 | TETCO | WBAHP-CB | Water-to-Air and Brine-to-Air | TBT048*2 | MPD060 | 51500 | 19.9 | 3.9 | 37300
10268244 | 4.23 | GEOCOMFORT | WBAHP-C | Water-to-Air and Brine-to-Air | GBT048 | ACD060 | 50800 | 19.2 | 4 | 37200
10268245 | 4.23 | HYDRON MODULE | WBAHP-C | Water-to-Air and Brine-to-Air | HBT048 | ACD060 | 50800 | 19.2 | 4 | 37200
10268246 | 4.23 | TETCO | WBAHP-C | Water-to-Air and Brine-to-Air | TBT048 | ACD060 | 50800 | 19.2 | 4 | 37200
10268247 | 4.23 | GEOCOMFORT | WBAHP-C | Water-to-Air and Brine-to-Air | GBT048*2 | ACD060 | 50800 | 19.2 | 4 | 37200
10268248 | 4.23 | HYDRON MODULE | WBAHP-C | Water-to-Air and Brine-to-Air | HBT048*2 | ACD060 | 50800 | 19.2 | 4 | 37200
10268249 | 4.23 | TETCO | WBAHP-C | Water-to-Air and Brine-to-Air | TBT048*2 | ACD060 | 50800 | 19.2 | 4 | 37200
10268250 | 4.23 | GEOCOMFORT | WBAHP-C | Water-to-Air and Brine-to-Air | GBT048 | MCD060 | 50800 | 19.2 | 4 | 37200
10268251 | 4.23 | HYDRON MODULE | WBAHP-C | Water-to-Air and Brine-to-Air | HBT048 | MCD060 | 50800 | 19.2 | 4 | 37200
10268252 | 4.23 | TETCO | WBAHP-C | Water-to-Air and Brine-to-Air | TBT048 | MCD060 | 50800 | 19.2 | 4 | 37200
10268253 | 4.23 | GEOCOMFORT | WBAHP-C | Water-to-Air and Brine-to-Air | GBT048*2 | MCD060 | 50800 | 19.2 | 4 | 37200
10268254 | 4.23 | HYDRON MODULE | WBAHP-C | Water-to-Air and Brine-to-Air | HBT048*2 | MCD060 | 50800 | 19.2 | 4 | 37200
10268255 | 4.23 | TETCO | WBAHP-C | Water-to-Air and Brine-to-Air | TBT048*2 | MCD060 | 50800 | 19.2 | 4 | 37200
10268260 | 5.19 | GEOCOMFORT | WBAHP-CB | Water-to-Air and Brine-to-Air | GBT060 | MPD060 | 62300 | 17.6 | 3.7 | 45900
10268261 | 5.19 | HYDRON MODULE | WBAHP-CB | Water-to-Air and Brine-to-Air | HBT060 | MPD060 | 62300 | 17.6 | 3.7 | 45900
10268262 | 5.19 | TETCO | WBAHP-CB | Water-to-Air and Brine-to-Air | TBT060 | MPD060 | 62300 | 17.6 | 3.7 | 45900
10268263 | 5.19 | GEOCOMFORT | WBAHP-CB | Water-to-Air and Brine-to-Air | GBT060*2 | MPD060 | 62300 | 17.6 | 3.7 | 45900
10268264 | 5.19 | HYDRON MODULE | WBAHP-CB | Water-to-Air and Brine-to-Air | HBT060*2 | MPD060 | 62300 | 17.6 | 3.7 | 45900
10268265 | 5.19 | TETCO | WBAHP-CB | Water-to-Air and Brine-to-Air | TBT060*2 | MPD060 | 62300 | 17.6 | 3.7 | 45900
10268268 | 5.08 | GEOCOMFORT | WBAHP-C | Water-to-Air and Brine-to-Air | GBT060 | ACD060 | 61000 | 17.6 | 3.7 | 45500
10268269 | 5.08 | HYDRON MODULE | WBAHP-C | Water-to-Air and Brine-to-Air | HBT060 | ACD060 | 61000 | 17.6 | 3.7 | 45500
10268270 | 5.08 | TETCO | WBAHP-C | Water-to-Air and Brine-to-Air | TBT060 | ACD060 | 61000 | 17.6 | 3.7 | 45500
10268271 | 5.08 | GEOCOMFORT | WBAHP-C | Water-to-Air and Brine-to-Air | GBT060*2 | ACD060 | 61000 | 17.6 | 3.7 | 45500
10268272 | 5.08 | HYDRON MODULE | WBAHP-C | Water-to-Air and Brine-to-Air | HBT060*2 | ACD060 | 61000 | 17.6 | 3.7 | 45500
10268273 | 5.08 | TETCO | WBAHP-C | Water-to-Air and Brine-to-Air | TBT060*2 | ACD060 | 61000 | 17.6 | 3.7 | 45500
10268274 | 5.08 | GEOCOMFORT | WBAHP-C | Water-to-Air and Brine-to-Air | GBT060 | MCD060 | 61000 | 17.6 | 3.7 | 45500
10268275 | 5.08 | HYDRON MODULE | WBAHP-C | Water-to-Air and Brine-to-Air | HBT060 | MCD060 | 61000 | 17.6 | 3.7 | 45500
10268276 | 5.08 | TETCO | WBAHP-C | Water-to-Air and Brine-to-Air | TBT060 | MCD060 | 61000 | 17.6 | 3.7 | 45500
10268277 | 5.08 | GEOCOMFORT | WBAHP-C | Water-to-Air and Brine-to-Air | GBT060*2 | MCD060 | 61000 | 17.6 | 3.7 | 45500
10268278 | 5.08 | HYDRON MODULE | WBAHP-C | Water-to-Air and Brine-to-Air | HBT060*2 | MCD060 | 61000 | 17.6 | 3.7 | 45500
10268279 | 5.08 | TETCO | WBAHP-C | Water-to-Air and Brine-to-Air | TBT060*2 | MCD060 | 61000 | 17.6 | 3.7 | 45500
10271792 | 3 | 5 SERIES INDOOR SPLITS | WBAHP-CB | Water-to-Air and Brine-to-Air | NDZ038H1 | SAH036* | 36000 | 19 | 4 | 27900
10271899 | 3 | 5 SERIES INDOOR SPLITS | WBAHP-C | Water-to-Air and Brine-to-Air | NDZ038H1 | SRAA036* | 36000 | 19 | 4 | 27900
5591613 | 4.1 | TRANQUILITY 27 DIGITAL SPLIT | WBAHP-CB | Water-to-Air and Brine-to-Air | TES/P049A | TAH049B | 49200 | 17.5 | 3.9 | 37100
5591629 | 4.07 | TRANQUILITY 27 DIGITAL SPLIT | WBAHP-CB | Water-to-Air and Brine-to-Air | TES/P049A | TAC049A | 48800 | 17.7 | 4 | 36700
5599080 | 2.22 | BOSCH-GEO | WBAHP | Water-to-Air and Brine-to-Air | SM024-1CF/HZ/VT |  | 26600 | 19.9 | 3.78 | 18000
5612202 | 3.83 | AMERICAN STANDARD | WBAHP | Water-to-Air and Brine-to-Air | AVGX048**1**1 |  | 46000 | 21.7 | 3.6 | 43000
5612203 | 3.83 | TRANE/AMERICAN STANDARD | WBAHP | Water-to-Air and Brine-to-Air | TVGX048**1**1 |  | 46000 | 21.7 | 3.6 | 43000
5612204 | 3.83 | GeoSmart Energy | WBAHP | Water-to-Air and Brine-to-Air | VI048**1*1 |  | 46000 | 21.7 | 3.6 | 43000
3882976 | 1.23 | GeoSmart Energy | WBAHP | Water-to-Air and Brine-to-Air | ZS015**0*1 |  | 14700 | 17.5 | 3.7 | 11500
3882978 | 1.23 | GeoSmart Energy | WBAHP | Water-to-Air and Brine-to-Air | ZS015**2*1 |  | 14700 | 17.5 | 3.7 | 11500
3884053 | 1.54 | GeoSmart Energy | WBAHP | Water-to-Air and Brine-to-Air | ZS018**0*1 |  | 18500 | 17.5 | 3.7 | 13700
3884055 | 1.54 | GeoSmart Energy | WBAHP | Water-to-Air and Brine-to-Air | ZS018**2*1 |  | 18500 | 17.5 | 3.7 | 13700
3884064 | 2.03 | GeoSmart Energy | WBAHP | Water-to-Air and Brine-to-Air | ZS024**0*1 |  | 24400 | 17.5 | 3.8 | 17500
3884066 | 2.03 | GeoSmart Energy | WBAHP | Water-to-Air and Brine-to-Air | ZS024**2*1 |  | 24400 | 17.5 | 3.8 | 17500
3884068 | 2.03 | GeoSmart Energy | WBAHP | Water-to-Air and Brine-to-Air | ZS024**3*1 |  | 24400 | 17.5 | 3.8 | 17500
3884069 | 2.03 | GeoSmart Energy | WBAHP | Water-to-Air and Brine-to-Air | ZS024**4*1 |  | 24400 | 17.5 | 3.8 | 17500
3884071 | 2.42 | GeoSmart Energy | WBAHP | Water-to-Air and Brine-to-Air | ZS030**0*1 |  | 29000 | 18.3 | 3.8 | 22800
3884073 | 2.42 | GeoSmart Energy | WBAHP | Water-to-Air and Brine-to-Air | ZS030**2*1 |  | 29000 | 18.3 | 3.8 | 22800
3884075 | 2.42 | GeoSmart Energy | WBAHP | Water-to-Air and Brine-to-Air | ZS030**3*1 |  | 29000 | 18.3 | 3.8 | 22800
3884077 | 2.42 | GeoSmart Energy | WBAHP | Water-to-Air and Brine-to-Air | ZS030**4*1 |  | 29000 | 18.3 | 3.8 | 22800
8791873 | 3.83 | GEOSTAR | WBAHP | Water-to-Air and Brine-to-Air | 101/102H048**1*(1,2,4)***** |  | 45900 | 18.8 | 4 | 36400
8791874 | 3.83 | GeoSmart Energy | WBAHP | Water-to-Air and Brine-to-Air | GS048**1*(1,2,4)********H |  | 45900 | 18.8 | 4 | 36400
8791875 | 3.83 | YORK BY JOHNSON CONTROLS | WBAHP | Water-to-Air and Brine-to-Air | YAFS048**1*(1,2,4)****H |  | 45900 | 18.8 | 4 | 36400
8791876 | 3.83 | AMERICAN STANDARD | WBAHP | Water-to-Air and Brine-to-Air | A1GX048***1**(1,2,4)H |  | 45900 | 18.8 | 4 | 36400
8791877 | 3.83 | TRANE/AMERICAN STANDARD | WBAHP | Water-to-Air and Brine-to-Air | T1GX048***1**(1,2,4)H |  | 45900 | 18.8 | 4 | 36400
8791881 | 5.18 | AMERICAN STANDARD | WBAHP | Water-to-Air and Brine-to-Air | A1GX060***1**(1,4)H |  | 62200 | 18.4 | 4 | 47900
8791882 | 5.18 | TRANE/AMERICAN STANDARD | WBAHP | Water-to-Air and Brine-to-Air | T1GX060***1**(1,4)H |  | 62200 | 18.4 | 4 | 47900
8791886 | 5.19 | AMERICAN STANDARD | WBAHP | Water-to-Air and Brine-to-Air | A1GX060***1**0H |  | 62300 | 17.4 | 3.7 | 46100
8791887 | 5.19 | TRANE/AMERICAN STANDARD | WBAHP | Water-to-Air and Brine-to-Air | T1GX060***1**0H |  | 62300 | 17.4 | 3.7 | 46100
8791889 | 5.76 | GeoSmart Energy | WBAHP | Water-to-Air and Brine-to-Air | GS070**1*(1,4)********H |  | 69100 | 17.6 | 3.7 | 54000
8791890 | 5.76 | YORK BY JOHNSON CONTROLS | WBAHP | Water-to-Air and Brine-to-Air | YAFS070**1*(1,4)****H |  | 69100 | 17.6 | 3.7 | 54000
8791891 | 5.76 | AMERICAN STANDARD | WBAHP | Water-to-Air and Brine-to-Air | A1GX070***1**(1,4)H |  | 69100 | 17.6 | 3.7 | 54000
8791892 | 5.76 | TRANE/AMERICAN STANDARD | WBAHP | Water-to-Air and Brine-to-Air | T1GX070***1**(1,4)H |  | 69100 | 17.6 | 3.7 | 54000
201855051 | 3.35 | CARRIER | WBAHP | Water-to-Air and Brine-to-Air | 50PCV036J/K*N3/CA*A/J/D/F |  | 40200 | 17.7 | 3.6 | 26500
201855053 | 3.35 | CARRIER | WBAHP | Water-to-Air and Brine-to-Air | 50PCV036J/K*N5/EA*A/J/D/F |  | 40200 | 17.7 | 3.6 | 26500
201855055 | 3.35 | CARRIER | WBAHP | Water-to-Air and Brine-to-Air | 50PCV036J/K*N6/FA*A/J/D/F |  | 40200 | 17.7 | 3.6 | 26500
201855057 | 3.35 | CARRIER | WBAHP | Water-to-Air and Brine-to-Air | 50PCV036J/K*N4/DA*A/J/D/F |  | 40200 | 17.7 | 3.6 | 26500
201855081 | 3.35 | CARRIER | WBAHP | Water-to-Air and Brine-to-Air | 50PCH036N/P/W/Y*N3/CA*A/J/D/F |  | 40200 | 17.7 | 3.6 | 26500
201855083 | 3.35 | CARRIER | WBAHP | Water-to-Air and Brine-to-Air | 50PCH036N/P/W/Y*N5/EA*A/J/D/F |  | 40200 | 17.7 | 3.6 | 26500
201855085 | 3.35 | CARRIER | WBAHP | Water-to-Air and Brine-to-Air | 50PCH036N/P/W/Y*N6/FA*A/J/D/F |  | 40200 | 17.7 | 3.6 | 26500
201855088 | 3.35 | CARRIER | WBAHP | Water-to-Air and Brine-to-Air | 50PCH036N/P/W/Y*N4/DA*A/J/D/F |  | 40200 | 17.7 | 3.6 | 26500
8000294 | 4.42 | GEOCOOL | WBAHP | Water-to-Air and Brine-to-Air | GCHP01048 |  | 53000 | 20 | 3.6 | 39000
8166527 | 2.14 | RHEEM | WBAHP-CB | Water-to-Air and Brine-to-Air | RPVS/EC025 | RCFL-HM26 | 25700 | 18.2 | 3.8 | 18600
8166529 | 2.14 | RUUD ULTRA SERIES | WBAHP-CB | Water-to-Air and Brine-to-Air | RPVS/EC025 | RCFL-HM26 | 25700 | 18.2 | 3.8 | 18600
8176126 | 2.14 | RHEEM | WBAHP-CB | Water-to-Air and Brine-to-Air | RPVS/EC025 | RCFL-HM24 | 25700 | 18.2 | 3.8 | 18600
8176127 | 2.14 | RUUD ULTRA SERIES | WBAHP-CB | Water-to-Air and Brine-to-Air | RPVS/EC025 | RCFL-HM24 | 25700 | 18.2 | 3.8 | 18600
8176128 | 3.22 | RHEEM | WBAHP-CB | Water-to-Air and Brine-to-Air | RPVS/EC036 | RCFL-HM38 | 38600 | 18.7 | 4.1 | 27500
8176129 | 3.22 | RUUD ULTRA SERIES | WBAHP-CB | Water-to-Air and Brine-to-Air | RPVS/EC036 | RCFL-HM38 | 38600 | 18.7 | 4.1 | 27500
8176130 | 4.07 | RHEEM | WBAHP-CB | Water-to-Air and Brine-to-Air | RPVS/EC048 | RCFL-HM48 | 48800 | 17.7 | 4 | 36700
8176131 | 4.07 | RUUD ULTRA SERIES | WBAHP-CB | Water-to-Air and Brine-to-Air | RPVS/EC048 | RCFL-HM48 | 48800 | 17.7 | 4 | 36700
5710108 | 4.11 | GeoSmart Energy | WBAHP | Water-to-Air and Brine-to-Air | GS048**1*(1,2,4) |  | 49300 | 20.1 | 3.9 | 35000
5710109 | 5.54 | AMERICAN STANDARD | WBAHP | Water-to-Air and Brine-to-Air | A1GX060***1**(1,4) |  | 66500 | 19.2 | 4 | 45000
5710110 | 5.54 | TRANE/AMERICAN STANDARD | WBAHP | Water-to-Air and Brine-to-Air | T1GX060***1**(1,4) |  | 66500 | 19.2 | 4 | 45000
5710111 | 5.54 | GEOSTAR | WBAHP | Water-to-Air and Brine-to-Air | 101/102A060**1*(1,4) |  | 66500 | 19.2 | 4 | 45000
5710112 | 5.54 | GeoSmart Energy | WBAHP | Water-to-Air and Brine-to-Air | GS060**1*(1,4) |  | 66500 | 19.2 | 4 | 45000
5710113 | 5.88 | AMERICAN STANDARD | WBAHP | Water-to-Air and Brine-to-Air | A1GX070***1**(1,4) |  | 70600 | 18 | 3.7 | 52500
5710114 | 5.88 | TRANE/AMERICAN STANDARD | WBAHP | Water-to-Air and Brine-to-Air | T1GX070***1**(1,4) |  | 70600 | 18 | 3.7 | 52500
5710115 | 5.88 | GEOSTAR | WBAHP | Water-to-Air and Brine-to-Air | 101/102A070**1*(1,4) |  | 70600 | 18 | 3.7 | 52500
5710116 | 5.88 | GeoSmart Energy | WBAHP | Water-to-Air and Brine-to-Air | GS070**1*(1,4) |  | 70600 | 18 | 3.7 | 52500
5710117 | 5.46 | AMERICAN STANDARD | WBAHP | Water-to-Air and Brine-to-Air | A1GX060***1**(0) |  | 65500 | 18.2 | 3.7 | 43200
5710118 | 5.46 | TRANE/AMERICAN STANDARD | WBAHP | Water-to-Air and Brine-to-Air | T1GX060***1**(0) |  | 65500 | 18.2 | 3.7 | 43200
5710119 | 5.46 | GEOSTAR | WBAHP | Water-to-Air and Brine-to-Air | 101/102A060**1*0 |  | 65500 | 18.2 | 3.7 | 43200
5710120 | 5.46 | GeoSmart Energy | WBAHP | Water-to-Air and Brine-to-Air | GS060**1*0 |  | 65500 | 18.2 | 3.7 | 43200
5723279 | 2.05 | AMERICAN STANDARD | WBAHP-CB | Water-to-Air and Brine-to-Air | A2GE026*1* | TAMG**A24* | 24600 | 18.6 | 3.8 | 18600
5723280 | 3.18 | AMERICAN STANDARD | WBAHP-CB | Water-to-Air and Brine-to-Air | A2GE038*1* | TAMG**A36* | 38100 | 18.9 | 3.8 | 26500
5723281 | 4.28 | AMERICAN STANDARD | WBAHP-CB | Water-to-Air and Brine-to-Air | A2GE049*1* | TAMG**A48* | 51300 | 19.6 | 3.6 | 35300
5723283 | 2.05 | AMERICAN STANDARD | WBAHP-CB | Water-to-Air and Brine-to-Air | A2GN026*1* | TAMG**A24* | 24600 | 18.6 | 3.8 | 18600
5723284 | 3.18 | AMERICAN STANDARD | WBAHP-CB | Water-to-Air and Brine-to-Air | A2GN038*1* | TAMG**A36* | 38100 | 18.9 | 3.8 | 26500
5725524 | 4.28 | AMERICAN STANDARD | WBAHP-CB | Water-to-Air and Brine-to-Air | A2GN049*1* | TAMG**A48* | 51300 | 19.6 | 3.6 | 35300
5731224 | 3.2 | BARD | WBAHP-CB | Water-to-Air and Brine-to-Air | GTC36S2-A | GTA3600UD1AA+GTB1-A | 38400 | 17.3 | 4 | 29600
5753323 | 3.22 | TRANQUILITY 27 SPLIT | WBAHP-CB | Water-to-Air and Brine-to-Air | TES/P038A | RCFL-HM38 | 38600 | 18.7 | 4.1 | 27500
5753324 | 2.14 | TRANQUILITY 27 SPLIT | WBAHP-CB | Water-to-Air and Brine-to-Air | TES/P026A | RCFL-HM24 | 25700 | 18.2 | 3.8 | 18600
5753326 | 4.07 | TRANQUILITY 27 SPLIT | WBAHP-CB | Water-to-Air and Brine-to-Air | TES/P049A | RCFL-HM48 | 48800 | 17.7 | 4 | 36700
5927152 | 4.33 | GEOCOMFORT | WBAHP-C | Water-to-Air and Brine-to-Air | GST048A | MCD060 | 51900 | 18.4 | 3.9 | 36700
5927153 | 4.33 | HYDRON MODULE | WBAHP-C | Water-to-Air and Brine-to-Air | HST048A | MCD060 | 51900 | 18.4 | 3.9 | 36700
5927160 | 4.33 | TETCO | WBAHP-C | Water-to-Air and Brine-to-Air | TST048A | MCD060 | 51900 | 18.4 | 3.9 | 36700
5927175 | 4.33 | TETCO | WBAHP-C | Water-to-Air and Brine-to-Air | TST048A2 | MCD060 | 51900 | 18.4 | 3.9 | 36700
5927189 | 4.33 | HYDRON MODULE | WBAHP-C | Water-to-Air and Brine-to-Air | HST048A2 | MCD060 | 51900 | 18.4 | 3.9 | 36700
5927205 | 4.33 | GEOCOMFORT | WBAHP-C | Water-to-Air and Brine-to-Air | GST048A2 | MCD060 | 51900 | 18.4 | 3.9 | 36700
205993179 | 5.09 | GEOCOMFORT | WBAHP-CB | Water-to-Air and Brine-to-Air | GBT060 | GAD060 | 61100 | 18.2 | 3.8 | 46800
205993180 | 5.09 | HYDRON MODULE | WBAHP-CB | Water-to-Air and Brine-to-Air | HBT060 | HAD060 | 61100 | 18.2 | 3.8 | 46800
205993181 | 5.09 | TETCO | WBAHP-CB | Water-to-Air and Brine-to-Air | TBT060 | TAD060 | 61100 | 18.2 | 3.8 | 46800
205993182 | 5.09 | GEOCOMFORT | WBAHP-CB | Water-to-Air and Brine-to-Air | GBT060*2 | GAD060 | 61100 | 18.2 | 3.8 | 46800
205993183 | 5.09 | HYDRON MODULE | WBAHP-CB | Water-to-Air and Brine-to-Air | HBT060*2 | HAD060 | 61100 | 18.2 | 3.8 | 46800
205993184 | 5.09 | TETCO | WBAHP-CB | Water-to-Air and Brine-to-Air | TBT060*2 | TAD060 | 61100 | 18.2 | 3.8 | 46800
201854978 | 3.35 | FHP | WBAHP | Water-to-Air and Brine-to-Air | LV036-1HZN-***T/A*B-**T/G |  | 40200 | 17.7 | 3.6 | 26500
201854981 | 3.35 | FHP | WBAHP | Water-to-Air and Brine-to-Air | LV036-3HZN-***T/A*B-**T/G |  | 40200 | 17.7 | 3.6 | 26500
201854982 | 3.35 | FHP | WBAHP | Water-to-Air and Brine-to-Air | LV036-4HZN-***T/A*B-**T/G |  | 40200 | 17.7 | 3.6 | 26500
201854984 | 3.35 | FHP | WBAHP | Water-to-Air and Brine-to-Air | LV036-2HZN-***T/A*B-**T/G |  | 40200 | 17.7 | 3.6 | 26500
201849985 | 3.35 | BOSCH | WBAHP | Water-to-Air and Brine-to-Air | LV036-2HZN-***T/A*B-**T/G |  | 40200 | 17.7 | 3.6 | 26500
3884162 | 3.53 | GeoSmart Energy | WBAHP | Water-to-Air and Brine-to-Air | ZS042**0*1 |  | 42300 | 18.5 | 3.7 | 29900
3884164 | 3.53 | GeoSmart Energy | WBAHP | Water-to-Air and Brine-to-Air | ZS042**3*1 |  | 42300 | 18.5 | 3.7 | 29900
3884166 | 3.53 | GeoSmart Energy | WBAHP | Water-to-Air and Brine-to-Air | ZS042**4*1 |  | 42300 | 18.5 | 3.7 | 29900
3884169 | 4.13 | GeoSmart Energy | WBAHP | Water-to-Air and Brine-to-Air | ZS048**0*1 |  | 49500 | 18.1 | 3.6 | 36900
3884171 | 4.13 | GeoSmart Energy | WBAHP | Water-to-Air and Brine-to-Air | ZS048**3*1 |  | 49500 | 18.1 | 3.6 | 36900
3884175 | 4.13 | GeoSmart Energy | WBAHP | Water-to-Air and Brine-to-Air | ZS048**4*1 |  | 49500 | 18.1 | 3.6 | 36900
3884180 | 5.08 | GeoSmart Energy | WBAHP | Water-to-Air and Brine-to-Air | ZS060**0*1 |  | 60900 | 17.9 | 3.6 | 47100
3884183 | 5.08 | GeoSmart Energy | WBAHP | Water-to-Air and Brine-to-Air | ZS060**3*1 |  | 60900 | 17.9 | 3.6 | 47100
3884187 | 5.08 | GeoSmart Energy | WBAHP | Water-to-Air and Brine-to-Air | ZS060**4*1 |  | 60900 | 17.9 | 3.6 | 47100
3919853 | 1.05 | AQUARIUS | WBAHP | Water-to-Air and Brine-to-Air | EP012-1HZ/VT |  | 12600 | 17.5 | 3.6 | 9300
3919854 | 1.35 | AQUARIUS | WBAHP | Water-to-Air and Brine-to-Air | EP015-1HZ/VT |  | 16200 | 19.8 | 3.63 | 11000
3919855 | 1.35 | AQUARIUS | WBAHP | Water-to-Air and Brine-to-Air | EP015-2HZ/VT |  | 16200 | 19.8 | 3.63 | 11000
3919872 | 1.71 | AQUARIUS | WBAHP | Water-to-Air and Brine-to-Air | EP018-2HZ/VT |  | 20500 | 19 | 3.8 | 14800
3919873 | 1.71 | AQUARIUS | WBAHP | Water-to-Air and Brine-to-Air | EP018-1HZ/VT |  | 20500 | 19 | 3.8 | 14800
3919884 | 2.17 | AQUARIUS | WBAHP | Water-to-Air and Brine-to-Air | EP024-1HZ/VT |  | 26000 | 19.8 | 3.7 | 18000
3919931 | 2.17 | AQUARIUS | WBAHP | Water-to-Air and Brine-to-Air | EP024-2HZ/VT |  | 26000 | 19.8 | 3.7 | 18000
3920297 | 2.38 | AQUARIUS | WBAHP | Water-to-Air and Brine-to-Air | EP030-2HZ/VT |  | 28500 | 19.4 | 3.95 | 20300
3920298 | 2.38 | AQUARIUS | WBAHP | Water-to-Air and Brine-to-Air | EP030-4HZ/VT |  | 28500 | 19.4 | 3.95 | 20300
3920299 | 2.38 | AQUARIUS | WBAHP | Water-to-Air and Brine-to-Air | EP030-3HZ/VT |  | 28500 | 19.4 | 3.95 | 20300
3920300 | 2.38 | AQUARIUS | WBAHP | Water-to-Air and Brine-to-Air | EP030-1HZ/VT |  | 28500 | 19.4 | 3.95 | 20300
3920456 | 3.52 | AQUARIUS | WBAHP | Water-to-Air and Brine-to-Air | EP042-4HZ/VT |  | 42200 | 19.85 | 3.7 | 26800
3920495 | 3.52 | AQUARIUS | WBAHP | Water-to-Air and Brine-to-Air | EP042-3HZ/VT |  | 42200 | 19.85 | 3.7 | 26800
3920496 | 3.52 | AQUARIUS | WBAHP | Water-to-Air and Brine-to-Air | EP042-1HZ/VT |  | 42200 | 19.85 | 3.7 | 26800
3920497 | 4.13 | AQUARIUS | WBAHP | Water-to-Air and Brine-to-Air | EP048-1HZ/VT |  | 49500 | 17.75 | 3.7 | 33400
3920498 | 4.13 | AQUARIUS | WBAHP | Water-to-Air and Brine-to-Air | EP048-3HZ/VT |  | 49500 | 17.75 | 3.7 | 33400
3920499 | 4.13 | AQUARIUS | WBAHP | Water-to-Air and Brine-to-Air | EP048-4HZ/VT |  | 49500 | 17.75 | 3.7 | 33400
3920500 | 5.13 | AQUARIUS | WBAHP | Water-to-Air and Brine-to-Air | EP060-4HZ/VT |  | 61500 | 17.45 | 4.05 | 46900
3920501 | 5.13 | AQUARIUS | WBAHP | Water-to-Air and Brine-to-Air | EP060-3HZ/VT |  | 61500 | 17.45 | 4.05 | 46900
3920502 | 5.13 | AQUARIUS | WBAHP | Water-to-Air and Brine-to-Air | EP060-1HZ/VT |  | 61500 | 17.45 | 4.05 | 46900
3920503 | 5.88 | AQUARIUS | WBAHP | Water-to-Air and Brine-to-Air | EP070-1HZ/VT |  | 70500 | 17.56 | 3.77 | 56500
3920504 | 5.88 | AQUARIUS | WBAHP | Water-to-Air and Brine-to-Air | EP070-3HZ/VT |  | 70500 | 17.56 | 3.77 | 56500
3920505 | 5.88 | AQUARIUS | WBAHP | Water-to-Air and Brine-to-Air | EP070-4HZ/VT |  | 70500 | 17.56 | 3.77 | 56500
4230746 | 1.88 | DAIKIN | WBAHP | Water-to-Air and Brine-to-Air | WCCW4019*E*04* |  | 22600 | 18.4 | 3.8 | 14800
4230748 | 1.88 | DAIKIN | WBAHP | Water-to-Air and Brine-to-Air | WCCW4019*J*04* |  | 22600 | 18.4 | 3.8 | 14800
200083492 | 5.27 | COMFORT-AIRE | WBAHP | Water-to-Air and Brine-to-Air | HEV/H060B1 |  | 63200 | 17.3 | 3.6 | 43700
200083493 | 5.27 | CENTURY | WBAHP | Water-to-Air and Brine-to-Air | HEV/H060B1 |  | 63200 | 17.3 | 3.6 | 43700
200083668 | 2.14 | COMFORT-AIRE | WBAHP-CB | Water-to-Air and Brine-to-Air | HZS024B | MWG24 | 25700 | 18.2 | 3.8 | 18600
200083669 | 2.14 | CENTURY | WBAHP-CB | Water-to-Air and Brine-to-Air | HZS024B | MWG24 | 25700 | 18.2 | 3.8 | 18600
200083670 | 2.13 | COMFORT-AIRE | WBAHP-CB | Water-to-Air and Brine-to-Air | HZS024B | WDG024*B | 25600 | 18.5 | 3.9 | 18800
200083671 | 2.13 | CENTURY | WBAHP-CB | Water-to-Air and Brine-to-Air | HZS024B | WDG024*B | 25600 | 18.5 | 3.9 | 18800
200083672 | 3.22 | COMFORT-AIRE | WBAHP-CB | Water-to-Air and Brine-to-Air | HZS036B | MWG36 | 38600 | 18.7 | 4.1 | 27500
200083673 | 3.22 | CENTURY | WBAHP-CB | Water-to-Air and Brine-to-Air | HZS036B | MWG36 | 38600 | 18.7 | 4.1 | 27500
200083674 | 3.23 | COMFORT-AIRE | WBAHP-CB | Water-to-Air and Brine-to-Air | HZS036B | WDG036*B | 38800 | 18.8 | 4.1 | 27900
200083675 | 3.23 | CENTURY | WBAHP-CB | Water-to-Air and Brine-to-Air | HZS036B | WDG036*B | 38800 | 18.8 | 4.1 | 27900
200083676 | 4.07 | COMFORT-AIRE | WBAHP-CB | Water-to-Air and Brine-to-Air | HZS048B | MWG48 | 48800 | 17.7 | 4 | 36700
200083677 | 4.07 | CENTURY | WBAHP-CB | Water-to-Air and Brine-to-Air | HZS048B | MWG48 | 48800 | 17.7 | 4 | 36700
200083678 | 4.1 | COMFORT-AIRE | WBAHP-CB | Water-to-Air and Brine-to-Air | HZS048B | WDG048*B | 49200 | 17.5 | 3.9 | 37100
200083679 | 4.1 | CENTURY | WBAHP-CB | Water-to-Air and Brine-to-Air | HZS048B | WDG048*B | 49200 | 17.5 | 3.9 | 37100
201854988 | 3.35 | CARRIER | WBAHP | Water-to-Air and Brine-to-Air | 50PCV036J/K*C3/CA*A/J/D/F |  | 40200 | 17.7 | 3.6 | 26500
201854991 | 3.35 | CARRIER | WBAHP | Water-to-Air and Brine-to-Air | 50PCV036J/K*C5/EA*A/J/D/F |  | 40200 | 17.7 | 3.6 | 26500
201854993 | 3.35 | CARRIER | WBAHP | Water-to-Air and Brine-to-Air | 50PCV036J/K*C6/FA*A/J/D/F |  | 40200 | 17.7 | 3.6 | 26500
201854995 | 3.35 | CARRIER | WBAHP | Water-to-Air and Brine-to-Air | 50PCV036J/K*C4/DA*A/J/D/F |  | 40200 | 17.7 | 3.6 | 26500
6580833 | 3.83 | YORK BY JOHNSON CONTROLS | WBAHP | Water-to-Air and Brine-to-Air | YAFV048**1*1 |  | 46000 | 21.7 | 3.6 | 43000
6581141 | 1.54 | YORK BY JOHNSON CONTROLS | WBAHP | Water-to-Air and Brine-to-Air | YAFS018**1*(1,4) |  | 18500 | 19 | 4.1 | 14700
6581169 | 1.54 | YORK BY JOHNSON CONTROLS | WBAHP | Water-to-Air and Brine-to-Air | YAFS018**1*0 |  | 18500 | 18 | 3.8 | 14700
6581203 | 1.79 | YORK BY JOHNSON CONTROLS | WBAHP | Water-to-Air and Brine-to-Air | YAFS022**1*(0,3) |  | 21500 | 20.5 | 3.7 | 14200
6581227 | 1.92 | YORK BY JOHNSON CONTROLS | WBAHP | Water-to-Air and Brine-to-Air | YAFS022**1*(1,4) |  | 23000 | 23 | 3.9 | 14200
6581258 | 2.43 | YORK BY JOHNSON CONTROLS | WBAHP | Water-to-Air and Brine-to-Air | YAFS030**1*(0,3) |  | 29200 | 21.1 | 3.8 | 19800
6581292 | 2.45 | YORK BY JOHNSON CONTROLS | WBAHP | Water-to-Air and Brine-to-Air | YAFS030**1*(1,4) |  | 29400 | 21.9 | 4 | 20000
6581326 | 2.88 | YORK BY JOHNSON CONTROLS | WBAHP | Water-to-Air and Brine-to-Air | YAFS036**1*(0,3) |  | 34600 | 19.6 | 4 | 24100
6581361 | 2.95 | YORK BY JOHNSON CONTROLS | WBAHP | Water-to-Air and Brine-to-Air | YAFS036**1*(1,2,4) |  | 35400 | 22.4 | 4.4 | 24100
6581388 | 3.47 | YORK BY JOHNSON CONTROLS | WBAHP | Water-to-Air and Brine-to-Air | YAFS042**1*(0,3) |  | 41600 | 18.6 | 3.7 | 27500
6581397 | 3.5 | YORK BY JOHNSON CONTROLS | WBAHP | Water-to-Air and Brine-to-Air | YAFS042**1*(1,2,4) |  | 42000 | 21.8 | 4.2 | 27500
6581398 | 4.08 | YORK BY JOHNSON CONTROLS | WBAHP | Water-to-Air and Brine-to-Air | YAFS048**1*(0,3) |  | 48900 | 17.3 | 3.6 | 35000
6581401 | 4.11 | YORK BY JOHNSON CONTROLS | WBAHP | Water-to-Air and Brine-to-Air | YAFS048**1*(1,2,4) |  | 49300 | 20.1 | 3.9 | 35000
6581402 | 5.54 | YORK BY JOHNSON CONTROLS | WBAHP | Water-to-Air and Brine-to-Air | YAFS060**1*(1,4) |  | 66500 | 19.2 | 4 | 45000
6581403 | 5.46 | YORK BY JOHNSON CONTROLS | WBAHP | Water-to-Air and Brine-to-Air | YAFS060**1*0 |  | 65500 | 18.2 | 3.7 | 43200
6581404 | 5.88 | YORK BY JOHNSON CONTROLS | WBAHP | Water-to-Air and Brine-to-Air | YAFS070**1*(1,4) |  | 70600 | 18 | 3.7 | 52500
6651461 | 2.92 | 5 SERIES OUTDOOR SPLITS | WBAHP-CB | Water-to-Air and Brine-to-Air | NDS038G1 | NAH036* | 35000 | 17.1 | 3.8 | 25700
4941026 | 4.33 | GEOCOMFORT | WBAHP-CB | Water-to-Air and Brine-to-Air | GST048A | MPD060 | 52000 | 18.7 | 3.8 | 35900
4941027 | 4.33 | HYDRON MODULE | WBAHP-CB | Water-to-Air and Brine-to-Air | HST048A | MPD060 | 52000 | 18.7 | 3.8 | 35900
4941028 | 4.33 | TETCO | WBAHP-CB | Water-to-Air and Brine-to-Air | TST048A | MPD060 | 52000 | 18.7 | 3.8 | 35900
4941029 | 4.33 | GEOCOMFORT | WBAHP-C | Water-to-Air and Brine-to-Air | GST048A | ACD060 | 51900 | 18.4 | 3.9 | 36700
202330418 | 2.24 | AAON, Inc. | WBAHP | Water-to-Air and Brine-to-Air | WV-024-A-H-DCAC-C0-10-D00-A |  | 26900 | 18.1 | 3.82 | 16700
202330428 | 4.15 | AAON, Inc. | WBAHP | Water-to-Air and Brine-to-Air | WV-048-A-H-DCAC-C0-10-D00-A |  | 49800 | 17.5 | 3.9 | 44900
202350515 | 2.24 | AAON, Inc. | WBAHP | Water-to-Air and Brine-to-Air | WV-024-1-H-DCAC-C0-10-D00-A |  | 26900 | 18.1 | 3.82 | 16700
202391369 | 1.05 | AQUARIUS | WBAHP | Water-to-Air and Brine-to-Air | EP012-1VTC |  | 12600 | 17.5 | 3.6 | 9300
202391370 | 1.05 | AQUARIUS | WBAHP | Water-to-Air and Brine-to-Air | EP012-1HZC |  | 12600 | 17.5 | 3.6 | 9300
202391373 | 1.05 | AQUARIUS | WBAHP | Water-to-Air and Brine-to-Air | EP012-0VTC |  | 12600 | 17.5 | 3.6 | 9300
202391374 | 1.05 | AQUARIUS | WBAHP | Water-to-Air and Brine-to-Air | EP012-2VTC |  | 12600 | 17.5 | 3.6 | 9300
202391375 | 1.05 | AQUARIUS | WBAHP | Water-to-Air and Brine-to-Air | EP012-0HZC |  | 12600 | 17.5 | 3.6 | 9300
202391376 | 1.05 | AQUARIUS | WBAHP | Water-to-Air and Brine-to-Air | EP012-2HZC |  | 12600 | 17.5 | 3.6 | 9300
3696637 | 1.23 | GEOSTAR | WBAHP | Water-to-Air and Brine-to-Air | ZS015**0*1 |  | 14700 | 17.5 | 3.7 | 11500
3696638 | 1.23 | GEOSTAR | WBAHP | Water-to-Air and Brine-to-Air | ZS015**2*1 |  | 14700 | 17.5 | 3.7 | 11500
3696639 | 1.54 | GEOSTAR | WBAHP | Water-to-Air and Brine-to-Air | ZS018**0*1 |  | 18500 | 17.5 | 3.7 | 13700
3696640 | 1.54 | GEOSTAR | WBAHP | Water-to-Air and Brine-to-Air | ZS018**2*1 |  | 18500 | 17.5 | 3.7 | 13700
3696853 | 2.03 | GEOSTAR | WBAHP | Water-to-Air and Brine-to-Air | ZS024**0*1 |  | 24400 | 17.5 | 3.8 | 17500
3696854 | 2.03 | GEOSTAR | WBAHP | Water-to-Air and Brine-to-Air | ZS024**2*1 |  | 24400 | 17.5 | 3.8 | 17500
3696855 | 2.03 | GEOSTAR | WBAHP | Water-to-Air and Brine-to-Air | ZS024**3*1 |  | 24400 | 17.5 | 3.8 | 17500
3696856 | 2.03 | GEOSTAR | WBAHP | Water-to-Air and Brine-to-Air | ZS024**4*1 |  | 24400 | 17.5 | 3.8 | 17500
3696857 | 2.42 | GEOSTAR | WBAHP | Water-to-Air and Brine-to-Air | ZS030**0*1 |  | 29000 | 18.3 | 3.8 | 22800
3696858 | 2.42 | GEOSTAR | WBAHP | Water-to-Air and Brine-to-Air | ZS030**2*1 |  | 29000 | 18.3 | 3.8 | 22800
3696859 | 2.42 | GEOSTAR | WBAHP | Water-to-Air and Brine-to-Air | ZS030**3*1 |  | 29000 | 18.3 | 3.8 | 22800
3696860 | 2.42 | GEOSTAR | WBAHP | Water-to-Air and Brine-to-Air | ZS030**4*1 |  | 29000 | 18.3 | 3.8 | 22800
3697123 | 3.53 | GEOSTAR | WBAHP | Water-to-Air and Brine-to-Air | ZS042**0*1 |  | 42300 | 18.5 | 3.7 | 29900
3697124 | 3.53 | GEOSTAR | WBAHP | Water-to-Air and Brine-to-Air | ZS042**3*1 |  | 42300 | 18.5 | 3.7 | 29900
3697125 | 3.53 | GEOSTAR | WBAHP | Water-to-Air and Brine-to-Air | ZS042**4*1 |  | 42300 | 18.5 | 3.7 | 29900
3697127 | 4.13 | GEOSTAR | WBAHP | Water-to-Air and Brine-to-Air | ZS048**0*1 |  | 49500 | 18.1 | 3.6 | 36900
3697128 | 4.13 | GEOSTAR | WBAHP | Water-to-Air and Brine-to-Air | ZS048**3*1 |  | 49500 | 18.1 | 3.6 | 36900
3697130 | 4.13 | GEOSTAR | WBAHP | Water-to-Air and Brine-to-Air | ZS048**4*1 |  | 49500 | 18.1 | 3.6 | 36900
3697136 | 5.08 | GEOSTAR | WBAHP | Water-to-Air and Brine-to-Air | ZS060**0*1 |  | 60900 | 17.9 | 3.6 | 47100
3697137 | 5.08 | GEOSTAR | WBAHP | Water-to-Air and Brine-to-Air | ZS060**3*1 |  | 60900 | 17.9 | 3.6 | 47100
3697138 | 5.08 | GEOSTAR | WBAHP | Water-to-Air and Brine-to-Air | ZS060**4*1 |  | 60900 | 17.9 | 3.6 | 47100
5317927 | 4.23 | GEOCOMFORT | WBAHP-CB | Water-to-Air and Brine-to-Air | GRT048A | MPD060 | 50700 | 18 | 3.7 | 34200
5317928 | 4.23 | HYDRON MODULE | WBAHP-CB | Water-to-Air and Brine-to-Air | HRT048A | MPD060 | 50700 | 18 | 3.7 | 34200
5317929 | 4.23 | TETCO | WBAHP-CB | Water-to-Air and Brine-to-Air | TRT048A | MPD060 | 50700 | 18 | 3.7 | 34200
5317930 | 4.21 | GEOCOMFORT | WBAHP-C | Water-to-Air and Brine-to-Air | GRT048A | ACD060 | 50500 | 17.3 | 3.8 | 36600
5317931 | 4.21 | HYDRON MODULE | WBAHP-C | Water-to-Air and Brine-to-Air | HRT048A | ACD060 | 50500 | 17.3 | 3.8 | 36600
5317932 | 4.21 | TETCO | WBAHP-C | Water-to-Air and Brine-to-Air | TRT048A | ACD060 | 50500 | 17.3 | 3.8 | 36600
5317936 | 5.11 | GEOCOMFORT | WBAHP-C | Water-to-Air and Brine-to-Air | GRT060A | ACD060 | 61300 | 17.1 | 3.6 | 45600
5317937 | 5.11 | HYDRON MODULE | WBAHP-C | Water-to-Air and Brine-to-Air | HRT060A | ACD060 | 61300 | 17.1 | 3.6 | 45600
5317938 | 5.11 | TETCO | WBAHP-C | Water-to-Air and Brine-to-Air | TRT060A | ACD060 | 61300 | 17.1 | 3.6 | 45600
5360197 | 1.54 | 5 SERIES | WBAHP | Water-to-Air and Brine-to-Air | NSV/NSH018G1*0 |  | 18500 | 18 | 3.8 | 14700
5360714 | 3.29 | BARD | WBAH-C | Water-to-Air and Brine-to-Air | GTC36S2-A | GTADP-3642-* | 39500 | 18.3 | 4.2 | 29000
5360715 | 4.29 | BARD | WBAH-C | Water-to-Air and Brine-to-Air | GTC48S2-A | GTADP-4860-C | 51500 | 18.6 | 3.9 | 37000
5360791 | 5.25 | BARD | WBAH-C | Water-to-Air and Brine-to-Air | GTC60S2-A | GTADP-4860-C | 63000 | 18.8 | 4.05 | 48000
5361282 | 5.46 | 5 SERIES | WBAHP | Water-to-Air and Brine-to-Air | NSV/NSH060G1*0 |  | 65500 | 18.2 | 3.7 | 43200
201849946 | 3.35 | BOSCH | WBAHP | Water-to-Air and Brine-to-Air | LV036-3VT/CFC-***T/A*B-**T/G |  | 40200 | 17.7 | 3.6 | 26500
201849947 | 3.35 | BOSCH | WBAHP | Water-to-Air and Brine-to-Air | LV036-4VT/CFC-***T/A*B-**T/G |  | 40200 | 17.7 | 3.6 | 26500
201849948 | 3.35 | BOSCH | WBAHP | Water-to-Air and Brine-to-Air | LV036-2VT/CFC-***T/A*B-**T/G |  | 40200 | 17.7 | 3.6 | 26500
201849958 | 3.35 | BOSCH | WBAHP | Water-to-Air and Brine-to-Air | LV036-3HZC-***T/A*B-**T/G |  | 40200 | 17.7 | 3.6 | 26500
201849959 | 3.35 | BOSCH | WBAHP | Water-to-Air and Brine-to-Air | LV036-4HZC-***T/A*B-**T/G |  | 40200 | 17.7 | 3.6 | 26500
201849960 | 3.35 | BOSCH | WBAHP | Water-to-Air and Brine-to-Air | LV036-2HZC-***T/A*B-**T/G |  | 40200 | 17.7 | 3.6 | 26500
203470607 | 3.83 | 5 SERIES | WBAHP | Water-to-Air and Brine-to-Air | NSV/NSH048J1*(1,2,4) |  | 45900 | 18.8 | 4 | 36400
203490410 | 4.23 | GeoSmart Energy | WBAHP | Water-to-Air and Brine-to-Air | GT049**1*(1,2,4)*J |  | 50800 | 19.3 | 4 | 38200
203490416 | 3.83 | GeoSmart Energy | WBAHP | Water-to-Air and Brine-to-Air | GS048**1*(1,2,4)*J |  | 45900 | 18.8 | 4 | 36400
203494005 | 3.83 | GEOSTAR | WBAHP | Water-to-Air and Brine-to-Air | 101/102J048**1*(1,2,4) |  | 45900 | 18.8 | 4 | 36400
203993053 | 3 | GEOSTAR | WBAHP | Water-to-Air and Brine-to-Air | 111H038**1*(1,2)* |  | 36000 | 18.7 | 3.9 | 27400
204031802 | 4.23 | YORK BY JOHNSON CONTROLS | WBAHP | Water-to-Air and Brine-to-Air | YAFT049**1*(1,2,4)*J |  | 50800 | 19.3 | 4 | 38200
204031808 | 3.83 | YORK BY JOHNSON CONTROLS | WBAHP | Water-to-Air and Brine-to-Air | YAFS048**1*(1,2,4)*J |  | 45900 | 18.8 | 4 | 36400
8964155 | 2.22 | BRYANT | WBAHP | Water-to-Air and Brine-to-Air | GC024C/H/V******1*X1 + UI |  | 26600 | 19.9 | 3.78 | 18000
8964156 | 2.22 | CARRIER | WBAHP | Water-to-Air and Brine-to-Air | GC024C/H/V******1**1 + UI |  | 26600 | 19.9 | 3.78 | 18000
9951968 | 2.22 | BARD | WBAHP | Water-to-Air and Brine-to-Air | GV27S3AA |  | 26600 | 18.1 | 4.1 | 20200
9951969 | 3.21 | BARD | WBAHP | Water-to-Air and Brine-to-Air | GV38S3AA |  | 38500 | 17.1 | 4.05 | 31400
9951970 | 4.13 | BARD | WBAHP | Water-to-Air and Brine-to-Air | GV51S3AA |  | 49500 | 17.1 | 3.75 | 39500
205782568 | 3.98 | YORK BY JOHNSON CONTROLS | WBAHP | Water-to-Air and Brine-to-Air | YACT049**1*(1,2)* |  | 47700 | 18.2 | 3.8 | 38000
205782570 | 5.71 | YORK BY JOHNSON CONTROLS | WBAHP | Water-to-Air and Brine-to-Air | YACT072**1*1* |  | 68500 | 17.1 | 3.7 | 54500
205782572 | 3.98 | GeoSmart Energy | WBAHP | Water-to-Air and Brine-to-Air | QT049**1*(1,2)* |  | 47700 | 18.2 | 3.8 | 38000
205782574 | 5.71 | GeoSmart Energy | WBAHP | Water-to-Air and Brine-to-Air | QT072**1*1* |  | 68500 | 17.1 | 3.7 | 54500
205993113 | 1.84 | GEOCOMFORT | WBAHP-C | Water-to-Air and Brine-to-Air | GBS018 | GED018 | 22100 | 21.7 | 3.9 | 14500
205993114 | 1.85 | GEOCOMFORT | WBAHP-CB | Water-to-Air and Brine-to-Air | GBS018 | GAD018 | 22200 | 22.2 | 3.9 | 14400
205993115 | 1.84 | HYDRON MODULE | WBAHP-C | Water-to-Air and Brine-to-Air | HBS018 | HED018 | 22100 | 21.7 | 3.9 | 14500
205993116 | 1.85 | HYDRON MODULE | WBAHP-CB | Water-to-Air and Brine-to-Air | HBS018 | HAD018 | 22200 | 22.2 | 3.9 | 14400
205993117 | 1.84 | TETCO | WBAHP-C | Water-to-Air and Brine-to-Air | TBS018 | TED018 | 22100 | 21.7 | 3.9 | 14500
205993118 | 1.85 | TETCO | WBAHP-CB | Water-to-Air and Brine-to-Air | TBS018 | TAD018 | 22200 | 22.2 | 3.9 | 14400
205993119 | 1.84 | GEOCOMFORT | WBAHP-C | Water-to-Air and Brine-to-Air | GBS018*2 | GED018 | 22100 | 21.7 | 3.9 | 14500
205993120 | 1.85 | GEOCOMFORT | WBAHP-CB | Water-to-Air and Brine-to-Air | GBS018*2 | GAD018 | 22200 | 22.2 | 3.9 | 14400
205993121 | 1.84 | HYDRON MODULE | WBAHP-C | Water-to-Air and Brine-to-Air | HBS018*2 | HED018 | 22100 | 21.7 | 3.9 | 14500
205993122 | 1.85 | HYDRON MODULE | WBAHP-CB | Water-to-Air and Brine-to-Air | HBS018*2 | HAD018 | 22200 | 22.2 | 3.9 | 14400
205993123 | 1.84 | TETCO | WBAHP-C | Water-to-Air and Brine-to-Air | TBS018*2 | TED018 | 22100 | 21.7 | 3.9 | 14500
205993124 | 1.85 | TETCO | WBAHP-CB | Water-to-Air and Brine-to-Air | TBS018*2 | TAD018 | 22200 | 22.2 | 3.9 | 14400
205993125 | 3.13 | GEOCOMFORT | WBAHP-C | Water-to-Air and Brine-to-Air | GBT036 | GED036 | 37600 | 19.2 | 3.8 | 28800
205993126 | 3.08 | GEOCOMFORT | WBAHP-CB | Water-to-Air and Brine-to-Air | GBT036 | GAD036 | 36900 | 19.3 | 3.9 | 29000
205993127 | 3.13 | HYDRON MODULE | WBAHP-C | Water-to-Air and Brine-to-Air | HBT036 | HED036 | 37600 | 19.2 | 3.8 | 28800
205993128 | 3.08 | HYDRON MODULE | WBAHP-CB | Water-to-Air and Brine-to-Air | HBT036 | HAD036 | 36900 | 19.3 | 3.9 | 29000
205993129 | 3.13 | TETCO | WBAHP-C | Water-to-Air and Brine-to-Air | TBT036 | TED036 | 37600 | 19.2 | 3.8 | 28800
205993130 | 3.08 | TETCO | WBAHP-CB | Water-to-Air and Brine-to-Air | TBT036 | TAD036 | 36900 | 19.3 | 3.9 | 29000
205993131 | 3.13 | GEOCOMFORT | WBAHP-C | Water-to-Air and Brine-to-Air | GBT036*2 | GED036 | 37600 | 19.2 | 3.8 | 28800
205993132 | 3.08 | GEOCOMFORT | WBAHP-CB | Water-to-Air and Brine-to-Air | GBT036*2 | GAD036 | 36900 | 19.3 | 3.9 | 29000
205993133 | 3.13 | HYDRON MODULE | WBAHP-C | Water-to-Air and Brine-to-Air | HBT036*2 | HED036 | 37600 | 19.2 | 3.8 | 28800
205993134 | 3.08 | HYDRON MODULE | WBAHP-CB | Water-to-Air and Brine-to-Air | HBT036*2 | HAD036 | 36900 | 19.3 | 3.9 | 29000
205993135 | 3.13 | TETCO | WBAHP-C | Water-to-Air and Brine-to-Air | TBT036*2 | TED036 | 37600 | 19.2 | 3.8 | 28800
205993136 | 3.08 | TETCO | WBAHP-CB | Water-to-Air and Brine-to-Air | TBT036*2 | TAD036 | 36900 | 19.3 | 3.9 | 29000
205993137 | 4.28 | GEOCOMFORT | WBAHP-C | Water-to-Air and Brine-to-Air | GBT048 | GED048 | 51300 | 19.3 | 4.1 | 40700
205993138 | 4.19 | GEOCOMFORT | WBAHP-CB | Water-to-Air and Brine-to-Air | GBT048 | GAD048 | 50300 | 19.5 | 3.9 | 41000
205993139 | 4.28 | HYDRON MODULE | WBAHP-C | Water-to-Air and Brine-to-Air | HBT048 | HED048 | 51300 | 19.3 | 4.1 | 40700
205993140 | 4.19 | HYDRON MODULE | WBAHP-CB | Water-to-Air and Brine-to-Air | HBT048 | HAD048 | 50300 | 19.5 | 3.9 | 41000
205993141 | 4.28 | TETCO | WBAHP-C | Water-to-Air and Brine-to-Air | TBT048 | TED048 | 51300 | 19.3 | 4.1 | 40700
205993142 | 4.19 | TETCO | WBAHP-CB | Water-to-Air and Brine-to-Air | TBT048 | TAD048 | 50300 | 19.5 | 3.9 | 41000
205993143 | 4.28 | GEOCOMFORT | WBAHP-C | Water-to-Air and Brine-to-Air | GBT048*2 | GED048 | 51300 | 19.3 | 4.1 | 40700
205993144 | 4.19 | GEOCOMFORT | WBAHP-CB | Water-to-Air and Brine-to-Air | GBT048*2 | GAD048 | 50300 | 19.5 | 3.9 | 41000
205993145 | 4.28 | HYDRON MODULE | WBAHP-C | Water-to-Air and Brine-to-Air | HBT048*2 | HED048 | 51300 | 19.3 | 4.1 | 40700
205993146 | 4.19 | HYDRON MODULE | WBAHP-CB | Water-to-Air and Brine-to-Air | HBT048*2 | HAD048 | 50300 | 19.5 | 3.9 | 41000
205993147 | 4.28 | TETCO | WBAHP-C | Water-to-Air and Brine-to-Air | TBT048*2 | TED048 | 51300 | 19.3 | 4.1 | 40700
205993148 | 4.19 | TETCO | WBAHP-CB | Water-to-Air and Brine-to-Air | TBT048*2 | TAD048 | 50300 | 19.5 | 3.9 | 41000
205993149 | 5.28 | GEOCOMFORT | WBAHP-C | Water-to-Air and Brine-to-Air | GBT060 | GED060 | 63400 | 17.8 | 3.8 | 48100
205993150 | 5.28 | HYDRON MODULE | WBAHP-C | Water-to-Air and Brine-to-Air | HBT060 | HED060 | 63400 | 17.8 | 3.8 | 48100
205993151 | 5.28 | TETCO | WBAHP-C | Water-to-Air and Brine-to-Air | TBT060 | TED060 | 63400 | 17.8 | 3.8 | 48100
10206404 | 3.29 | BARD | WBAH-C | Water-to-Air and Brine-to-Air | GTC36S2-A | HE37942D210B2505AW | 39500 | 18.3 | 4.2 | 29000
10206405 | 3.29 | BARD | WBAH-C | Water-to-Air and Brine-to-Air | GTC36S2-A | HE37942D175B2505AW | 39500 | 18.3 | 4.2 | 29000
7425775 | 5.18 | TRANQUILITY TRE SERIES | WBAHP | Water-to-Air and Brine-to-Air | TRE060B |  | 62100 | 17.6 | 3.6 | 45600
205993152 | 5.28 | GEOCOMFORT | WBAHP-C | Water-to-Air and Brine-to-Air | GBT060*2 | GED060 | 63400 | 17.8 | 3.8 | 48100
205993153 | 5.28 | HYDRON MODULE | WBAHP-C | Water-to-Air and Brine-to-Air | HBT060*2 | HED060 | 63400 | 17.8 | 3.8 | 48100
205993154 | 5.28 | TETCO | WBAHP-C | Water-to-Air and Brine-to-Air | TBT060*2 | TED060 | 63400 | 17.8 | 3.8 | 48100
7149158 | 2.92 | GeoSmart Energy | WBAHP-CB | Water-to-Air and Brine-to-Air | GTZ038*1 | GAH036* | 35000 | 17.1 | 3.8 | 25700
7149159 | 2.92 | GeoSmart Energy | WBAHP-CB | Water-to-Air and Brine-to-Air | GTZ038*1 | GRAC036* | 35000 | 17.1 | 3.8 | 25700
7149166 | 1.82 | GeoSmart Energy | WBAHP-CB | Water-to-Air and Brine-to-Air | GSZ022*1 | GAH022* | 21800 | 19.5 | 3.7 | 14000
7149167 | 1.82 | GeoSmart Energy | WBAHP-CB | Water-to-Air and Brine-to-Air | GSZ022*1 | GRAC026* | 21800 | 19.5 | 3.7 | 14000
7149168 | 2.23 | GeoSmart Energy | WBAHP-CB | Water-to-Air and Brine-to-Air | GSZ030*1 | GAH030* | 26800 | 19.8 | 4 | 19700
7149186 | 2.23 | GeoSmart Energy | WBAHP-CB | Water-to-Air and Brine-to-Air | GSZ030*1 | GRAC026* | 26800 | 19.8 | 4 | 19700
7149211 | 2.66 | GeoSmart Energy | WBAHP-CB | Water-to-Air and Brine-to-Air | GSZ036*1 | GAH036* | 31900 | 19.8 | 4 | 24000
7149218 | 2.66 | GeoSmart Energy | WBAHP-CB | Water-to-Air and Brine-to-Air | GSZ036*1 | GRAC036* | 31900 | 19.8 | 4 | 24000
7149219 | 3.33 | GeoSmart Energy | WBAHP-CB | Water-to-Air and Brine-to-Air | GSZ042*1 | GAH042* | 39900 | 19.9 | 3.7 | 25300
7149221 | 3.33 | GeoSmart Energy | WBAHP-CB | Water-to-Air and Brine-to-Air | GSZ042*1 | GRAC048* | 39900 | 19.9 | 3.7 | 25300
7149222 | 3.85 | GeoSmart Energy | WBAHP-CB | Water-to-Air and Brine-to-Air | GSZ048*1 | GAH048* | 46200 | 18.1 | 3.8 | 35300
7149223 | 3.85 | GeoSmart Energy | WBAHP-CB | Water-to-Air and Brine-to-Air | GSZ048*1 | GRAC048* | 46200 | 18.1 | 3.8 | 35300
7149224 | 4.75 | GeoSmart Energy | WBAHP-CB | Water-to-Air and Brine-to-Air | GSZ060*1 | GAH060* | 57000 | 17.1 | 3.6 | 44500
7149225 | 4.75 | GeoSmart Energy | WBAHP-CB | Water-to-Air and Brine-to-Air | GSZ060*1 | GRAC060* | 57000 | 17.1 | 3.6 | 44500
7149673 | 2.92 | GEOSTAR | WBAHP-CB | Water-to-Air and Brine-to-Air | 104A038*1 | GAH036* | 35000 | 17.1 | 3.8 | 25700
7149674 | 2.92 | GEOSTAR | WBAHP-CB | Water-to-Air and Brine-to-Air | 104A038*1 | GRAC036* | 35000 | 17.1 | 3.8 | 25700
7149683 | 2.92 | GeoSmart Energy | WBAHP-CB | Water-to-Air and Brine-to-Air | GTS038*1 | GAH036* | 35000 | 17.1 | 3.8 | 25700
7149684 | 2.92 | GeoSmart Energy | WBAHP-CB | Water-to-Air and Brine-to-Air | GTS038*1 | GRAC036* | 35000 | 17.1 | 3.8 | 25700
7150520 | 3.08 | GEOSTAR | WBAHP | Water-to-Air and Brine-to-Air | 111A038**1*(1,2) |  | 36900 | 19 | 3.9 | 27000
7150521 | 3.89 | GEOSTAR | WBAHP | Water-to-Air and Brine-to-Air | 111A049**1*(1,2) |  | 46700 | 18 | 3.7 | 36100
7150522 | 4.98 | GEOSTAR | WBAHP | Water-to-Air and Brine-to-Air | 111A064**1*1 |  | 59800 | 17.5 | 3.7 | 44400
10271900 | 3.86 | 5 SERIES INDOOR SPLITS | WBAHP-CB | Water-to-Air and Brine-to-Air | NDZ049H1 | SAH048* | 46300 | 18 | 3.9 | 37700
10271901 | 3.86 | 5 SERIES INDOOR SPLITS | WBAHP-C | Water-to-Air and Brine-to-Air | NDZ049H1 | SRAA048* | 46300 | 18 | 3.9 | 37700
10271991 | 2.55 | 5 SERIES INDOOR SPLITS | WBAHP-CB | Water-to-Air and Brine-to-Air | NSZ036H1 | SAH036* | 30600 | 20.4 | 4 | 23100
10271992 | 2.55 | 5 SERIES INDOOR SPLITS | WBAHP-C | Water-to-Air and Brine-to-Air | NSZ036H1 | SRAA036* | 30600 | 20.4 | 4 | 23100
10271997 | 3.15 | 5 SERIES INDOOR SPLITS | WBAHP-CB | Water-to-Air and Brine-to-Air | NSZ042H1 | SAH042* | 37800 | 19.5 | 3.9 | 27400
10271999 | 3.15 | 5 SERIES INDOOR SPLITS | WBAHP-C | Water-to-Air and Brine-to-Air | NSZ042H1 | SRAA048* | 37800 | 19.5 | 3.9 | 27400
10272217 | 3 | 5 SERIES OUTDOOR SPLITS | WBAHP-CB | Water-to-Air and Brine-to-Air | NDS038H1 | SAH036* | 36000 | 19 | 4 | 27900
10272218 | 3 | 5 SERIES OUTDOOR SPLITS | WBAHP-C | Water-to-Air and Brine-to-Air | NDS038H1 | SRAA036* | 36000 | 19 | 4 | 27900
10304658 | 1.95 | TRANE/AMERICAN STANDARD | WBAHP-C | Water-to-Air and Brine-to-Air | T2GN026***1 | SRAA026* | 23400 | 17.5 | 3.7 | 18400
10316646 | 1.95 | TRANE/AMERICAN STANDARD | WBAHP-C | Water-to-Air and Brine-to-Air | T2GE026***1 | SRAA026* | 23400 | 17.5 | 3.7 | 18400
10316647 | 3 | YORK BY JOHNSON CONTROLS | WBAHP-CB | Water-to-Air and Brine-to-Air | YAST038**1 | SAH036* | 36000 | 19 | 4 | 27900
10316648 | 3 | GEOSTAR | WBAHP-CB | Water-to-Air and Brine-to-Air | 104H038**1 | SAH036* | 36000 | 19 | 4 | 27900
10316649 | 3 | GeoSmart Energy | WBAHP-CB | Water-to-Air and Brine-to-Air | GTS038*1 | SAH036* | 36000 | 19 | 4 | 27900
7499453 | 1.05 | FHP | WBAHP | Water-to-Air and Brine-to-Air | EP012-1HZ/VT |  | 12600 | 17.5 | 3.6 | 9300
7499455 | 1.35 | FHP | WBAHP | Water-to-Air and Brine-to-Air | EP015-1HZ/VT |  | 16200 | 19.8 | 3.63 | 11000
7499456 | 1.35 | FHP | WBAHP | Water-to-Air and Brine-to-Air | EP015-2HZ/VT |  | 16200 | 19.8 | 3.63 | 11000
7499458 | 1.71 | FHP | WBAHP | Water-to-Air and Brine-to-Air | EP018-1HZ/VT |  | 20500 | 19 | 3.8 | 14800
7499459 | 1.71 | FHP | WBAHP | Water-to-Air and Brine-to-Air | EP018-2HZ/VT |  | 20500 | 19 | 3.8 | 14800
7499460 | 2.17 | FHP | WBAHP | Water-to-Air and Brine-to-Air | EP024-1HZ/VT |  | 26000 | 19.8 | 3.7 | 18000
7499461 | 2.17 | FHP | WBAHP | Water-to-Air and Brine-to-Air | EP024-2HZ/VT |  | 26000 | 19.8 | 3.7 | 18000
7499463 | 2.17 | FHP | WBAHP | Water-to-Air and Brine-to-Air | EP024-3HZ/VT |  | 26000 | 19.8 | 3.7 | 18000
7499464 | 2.17 | FHP | WBAHP | Water-to-Air and Brine-to-Air | EP024-4HZ/VT |  | 26000 | 19.8 | 3.7 | 18000
7499465 | 2.38 | FHP | WBAHP | Water-to-Air and Brine-to-Air | EP030-1HZ/VT |  | 28500 | 19.4 | 3.95 | 20300
7499466 | 2.38 | FHP | WBAHP | Water-to-Air and Brine-to-Air | EP030-2HZ/VT |  | 28500 | 19.4 | 3.95 | 20300
7499467 | 2.38 | FHP | WBAHP | Water-to-Air and Brine-to-Air | EP030-3HZ/VT |  | 28500 | 19.4 | 3.95 | 20300
7499468 | 2.38 | FHP | WBAHP | Water-to-Air and Brine-to-Air | EP030-4HZ/VT |  | 28500 | 19.4 | 3.95 | 20300
7499473 | 3.52 | FHP | WBAHP | Water-to-Air and Brine-to-Air | EP042-1HZ/VT |  | 42200 | 19.85 | 3.7 | 26800
7499474 | 3.52 | FHP | WBAHP | Water-to-Air and Brine-to-Air | EP042-3HZ/VT |  | 42200 | 19.85 | 3.7 | 26800
7499476 | 3.52 | FHP | WBAHP | Water-to-Air and Brine-to-Air | EP042-4HZ/VT |  | 42200 | 19.85 | 3.7 | 26800
7499477 | 4.13 | FHP | WBAHP | Water-to-Air and Brine-to-Air | EP048-1HZ/VT |  | 49500 | 17.75 | 3.7 | 33400
7499478 | 4.13 | FHP | WBAHP | Water-to-Air and Brine-to-Air | EP048-3HZ/VT |  | 49500 | 17.75 | 3.7 | 33400
7499479 | 4.13 | FHP | WBAHP | Water-to-Air and Brine-to-Air | EP048-4HZ/VT |  | 49500 | 17.75 | 3.7 | 33400
7499480 | 5.13 | FHP | WBAHP | Water-to-Air and Brine-to-Air | EP060-1HZ/VT |  | 61500 | 17.45 | 4.05 | 46900
7499482 | 5.13 | FHP | WBAHP | Water-to-Air and Brine-to-Air | EP060-3HZ/VT |  | 61500 | 17.45 | 4.05 | 46900
7499483 | 5.13 | FHP | WBAHP | Water-to-Air and Brine-to-Air | EP060-4HZ/VT |  | 61500 | 17.45 | 4.05 | 46900
7499484 | 5.88 | FHP | WBAHP | Water-to-Air and Brine-to-Air | EP070-1HZ/VT |  | 70500 | 17.56 | 3.77 | 56500
7499485 | 5.88 | FHP | WBAHP | Water-to-Air and Brine-to-Air | EP070-3HZ/VT |  | 70500 | 17.56 | 3.77 | 56500
7499487 | 5.88 | FHP | WBAHP | Water-to-Air and Brine-to-Air | EP070-4HZ/VT |  | 70500 | 17.56 | 3.77 | 56500
7499544 | 2.18 | FHP | WBAHP-CB | Water-to-Air and Brine-to-Air | LM024-1CS*-*****A | LM024-1AV/AH*-***A*A | 26200 | 19.3 | 3.8 | 17700
7499549 | 3.16 | FHP | WBAHP-CB | Water-to-Air and Brine-to-Air | LM036-1CS*-*****A | LM036-1AV/AH*-***A*A | 37900 | 17.3 | 3.8 | 27400
7499555 | 4.08 | FHP | WBAHP-CB | Water-to-Air and Brine-to-Air | LM048-1CS*-*****A | LM048-1AV/AH*-***A*A | 48900 | 17.1 | 3.9 | 37800
7499696 | 2.22 | BOSCH | WBAHP | Water-to-Air and Brine-to-Air | SM024-1CF/HZ/VT |  | 26600 | 19.9 | 3.78 | 18000
201855652 | 3.35 | BOSCH | WBAHP | Water-to-Air and Brine-to-Air | SV036-1VT/CFC-***T/A*B-**G |  | 40200 | 17.7 | 3.6 | 26500
201855653 | 3.35 | BOSCH | WBAHP | Water-to-Air and Brine-to-Air | SV036-3VT/CFC-***T/A*B-**G |  | 40200 | 17.7 | 3.6 | 26500
201855654 | 3.35 | BOSCH | WBAHP | Water-to-Air and Brine-to-Air | SV036-4VT/CFC-***T/A*B-**G |  | 40200 | 17.7 | 3.6 | 26500
201855655 | 3.35 | BOSCH | WBAHP | Water-to-Air and Brine-to-Air | SV036-2VT/CFC-***T/A*B-**G |  | 40200 | 17.7 | 3.6 | 26500
201855668 | 3.35 | BOSCH | WBAHP | Water-to-Air and Brine-to-Air | SV036-1HZC-***T/A*B-**G |  | 40200 | 17.7 | 3.6 | 26500
201855669 | 3.35 | BOSCH | WBAHP | Water-to-Air and Brine-to-Air | SV036-3HZC-***T/A*B-**G |  | 40200 | 17.7 | 3.6 | 26500
201855670 | 3.35 | BOSCH | WBAHP | Water-to-Air and Brine-to-Air | SV036-4HZC-***T/A*B-**G |  | 40200 | 17.7 | 3.6 | 26500
201855671 | 3.35 | BOSCH | WBAHP | Water-to-Air and Brine-to-Air | SV036-2HZC-***T/A*B-**G |  | 40200 | 17.7 | 3.6 | 26500
201855684 | 3.35 | BOSCH | WBAHP | Water-to-Air and Brine-to-Air | SV036-1VT/CFN-***T/A*B-**G |  | 40200 | 17.7 | 3.6 | 26500
201855685 | 3.35 | BOSCH | WBAHP | Water-to-Air and Brine-to-Air | SV036-3VT/CFN-***T/A*B-**G |  | 40200 | 17.7 | 3.6 | 26500
201855686 | 3.35 | BOSCH | WBAHP | Water-to-Air and Brine-to-Air | SV036-4VT/CFN-***T/A*B-**G |  | 40200 | 17.7 | 3.6 | 26500
201855687 | 3.35 | BOSCH | WBAHP | Water-to-Air and Brine-to-Air | SV036-2VT/CFN-***T/A*B-**G |  | 40200 | 17.7 | 3.6 | 26500
4941030 | 4.33 | HYDRON MODULE | WBAHP-C | Water-to-Air and Brine-to-Air | HST048A | ACD060 | 51900 | 18.4 | 3.9 | 36700
4941031 | 4.33 | TETCO | WBAHP-C | Water-to-Air and Brine-to-Air | TST048A | ACD060 | 51900 | 18.4 | 3.9 | 36700
5052788 | 4.33 | GEOCOMFORT | WBAHP-C | Water-to-Air and Brine-to-Air | GST048A2 | ACD060 | 51900 | 18.4 | 3.9 | 36700
5052789 | 4.33 | HYDRON MODULE | WBAHP-C | Water-to-Air and Brine-to-Air | HST048A2 | ACD060 | 51900 | 18.4 | 3.9 | 36700
5052790 | 4.33 | TETCO | WBAHP-C | Water-to-Air and Brine-to-Air | TST048A2 | ACD060 | 51900 | 18.4 | 3.9 | 36700
5053370 | 4.33 | GEOCOMFORT | WBAHP-CB | Water-to-Air and Brine-to-Air | GST048A2 | MPD060 | 52000 | 18.7 | 3.8 | 35900
5053371 | 4.33 | HYDRON MODULE | WBAHP-CB | Water-to-Air and Brine-to-Air | HST048A2 | MPD060 | 52000 | 18.7 | 3.8 | 35900
5053372 | 4.33 | TETCO | WBAHP-CB | Water-to-Air and Brine-to-Air | TST048A2 | MPD060 | 52000 | 18.7 | 3.8 | 35900
6936993 | 5.25 | BARD | WBAH-C | Water-to-Air and Brine-to-Air | GTC60S2-A | HE49948D210B2705AW | 63000 | 18.8 | 4.05 | 48000
6945298 | 4.29 | BARD | WBAH-C | Water-to-Air and Brine-to-Air | GTC48S2-A | HE49948D210B2705AW | 51500 | 18.6 | 3.9 | 37000
6957661 | 3.08 | WaterFurnace | WBAHP | Water-to-Air and Brine-to-Air | SDV038*1*(1,2) |  | 36900 | 19 | 3.9 | 27000
6957662 | 3.89 | WaterFurnace | WBAHP | Water-to-Air and Brine-to-Air | SDV049*1*(1,2) |  | 46700 | 18 | 3.7 | 36100
6957663 | 4.98 | WaterFurnace | WBAHP | Water-to-Air and Brine-to-Air | SDV064*1*1 |  | 59800 | 17.5 | 3.7 | 44400
6958029 | 3.08 | AMERICAN STANDARD | WBAHP | Water-to-Air and Brine-to-Air | A2GY038***1**(1,2) |  | 36900 | 19 | 3.9 | 27000
6958044 | 3.08 | TRANE/AMERICAN STANDARD | WBAHP | Water-to-Air and Brine-to-Air | T2GY038***1**(1,2) |  | 36900 | 19 | 3.9 | 27000
6958067 | 3.08 | YORK BY JOHNSON CONTROLS | WBAHP | Water-to-Air and Brine-to-Air | YACT038**1*(1,2) |  | 36900 | 19 | 3.9 | 27000
6958614 | 3.08 | GeoSmart Energy | WBAHP | Water-to-Air and Brine-to-Air | QT038**1*(1,2) |  | 36900 | 19 | 3.9 | 27000
6958615 | 3.89 | AMERICAN STANDARD | WBAHP | Water-to-Air and Brine-to-Air | A2GY049***1**(1,2) |  | 46700 | 18 | 3.7 | 36100
6958616 | 3.89 | TRANE/AMERICAN STANDARD | WBAHP | Water-to-Air and Brine-to-Air | T2GY049***1**(1,2) |  | 46700 | 18 | 3.7 | 36100
6958617 | 3.89 | YORK BY JOHNSON CONTROLS | WBAHP | Water-to-Air and Brine-to-Air | YACT049**1*(1,2) |  | 46700 | 18 | 3.7 | 36100
6958618 | 3.89 | GeoSmart Energy | WBAHP | Water-to-Air and Brine-to-Air | QT049**1*(1,2) |  | 46700 | 18 | 3.7 | 36100
6958619 | 4.98 | AMERICAN STANDARD | WBAHP | Water-to-Air and Brine-to-Air | A2GY064***1**1 |  | 59800 | 17.5 | 3.7 | 44400
6958620 | 4.98 | TRANE/AMERICAN STANDARD | WBAHP | Water-to-Air and Brine-to-Air | T2GY064***1**1 |  | 59800 | 17.5 | 3.7 | 44400
6958621 | 4.98 | YORK BY JOHNSON CONTROLS | WBAHP | Water-to-Air and Brine-to-Air | YACT064**1*1 |  | 59800 | 17.5 | 3.7 | 44400
6660767 | 2.66 | 5 SERIES INDOOR SPLITS | WBAHP-CB | Water-to-Air and Brine-to-Air | NSZ036G1 | NAH036* | 31900 | 19.8 | 4 | 24000
6660768 | 2.66 | 5 SERIES INDOOR SPLITS | WBAHP-CB | Water-to-Air and Brine-to-Air | NSZ036G1 | NRAC036* | 31900 | 19.8 | 4 | 24000
6660850 | 3.33 | 5 SERIES INDOOR SPLITS | WBAHP-CB | Water-to-Air and Brine-to-Air | NSZ042G1 | NAH042* | 39900 | 19.9 | 3.7 | 25300
6660851 | 3.33 | 5 SERIES INDOOR SPLITS | WBAHP-CB | Water-to-Air and Brine-to-Air | NSZ042G1 | NRAC048* | 39900 | 19.9 | 3.7 | 25300
6660852 | 3.85 | 5 SERIES INDOOR SPLITS | WBAHP-CB | Water-to-Air and Brine-to-Air | NSZ048G1 | NRAC048* | 46200 | 18.1 | 3.8 | 35300
6660863 | 3.85 | 5 SERIES INDOOR SPLITS | WBAHP-CB | Water-to-Air and Brine-to-Air | NSZ048G1 | NAH048* | 46200 | 18.1 | 3.8 | 35300
6660955 | 4.75 | 5 SERIES INDOOR SPLITS | WBAHP-CB | Water-to-Air and Brine-to-Air | NSZ060G1 | NAH060* | 57000 | 17.1 | 3.6 | 44500
6660970 | 4.75 | 5 SERIES INDOOR SPLITS | WBAHP-CB | Water-to-Air and Brine-to-Air | NSZ060G1 | NRAC060* | 57000 | 17.1 | 3.6 | 44500
6683706 | 2.92 | YORK BY JOHNSON CONTROLS | WBAHP-CB | Water-to-Air and Brine-to-Air | YAST038**1 | YAH036* | 35000 | 17.1 | 3.8 | 25700
6683707 | 2.92 | YORK BY JOHNSON CONTROLS | WBAHP-CB | Water-to-Air and Brine-to-Air | YAST038**1 | YRAC036* | 35000 | 17.1 | 3.8 | 25700
6683716 | 2.92 | YORK BY JOHNSON CONTROLS | WBAHP-CB | Water-to-Air and Brine-to-Air | YAZT038**1 | YAH036* | 35000 | 17.1 | 3.8 | 25700
6683717 | 2.92 | YORK BY JOHNSON CONTROLS | WBAHP-CB | Water-to-Air and Brine-to-Air | YAZT038**1 | YRAC036* | 35000 | 17.1 | 3.8 | 25700
6683724 | 1.82 | YORK BY JOHNSON CONTROLS | WBAHP-CB | Water-to-Air and Brine-to-Air | YAZS022**1 | YAH022* | 21800 | 19.5 | 3.7 | 14000
6683725 | 1.82 | YORK BY JOHNSON CONTROLS | WBAHP-CB | Water-to-Air and Brine-to-Air | YAZS022**1 | YRAC026* | 21800 | 19.5 | 3.7 | 14000
6683726 | 2.23 | YORK BY JOHNSON CONTROLS | WBAHP-CB | Water-to-Air and Brine-to-Air | YAZS030**1 | YAH030* | 26800 | 19.8 | 4 | 19700
6683727 | 2.23 | YORK BY JOHNSON CONTROLS | WBAHP-CB | Water-to-Air and Brine-to-Air | YAZS030**1 | YRAC026* | 26800 | 19.8 | 4 | 19700
6683728 | 2.66 | YORK BY JOHNSON CONTROLS | WBAHP-CB | Water-to-Air and Brine-to-Air | YAZS036**1 | YAH036* | 31900 | 19.8 | 4 | 24000
6683729 | 2.66 | YORK BY JOHNSON CONTROLS | WBAHP-CB | Water-to-Air and Brine-to-Air | YAZS036**1 | YRAC036* | 31900 | 19.8 | 4 | 24000
6683730 | 3.33 | YORK BY JOHNSON CONTROLS | WBAHP-CB | Water-to-Air and Brine-to-Air | YAZS042**1 | YAH042* | 39900 | 19.9 | 3.7 | 25300
6683731 | 3.33 | YORK BY JOHNSON CONTROLS | WBAHP-CB | Water-to-Air and Brine-to-Air | YAZS042**1 | YRAC048* | 39900 | 19.9 | 3.7 | 25300
6683732 | 3.85 | YORK BY JOHNSON CONTROLS | WBAHP-CB | Water-to-Air and Brine-to-Air | YAZS048**1 | YAH048* | 46200 | 18.1 | 3.8 | 35300
6683734 | 4.75 | YORK BY JOHNSON CONTROLS | WBAHP-CB | Water-to-Air and Brine-to-Air | YAZS060**1 | YAH060* | 57000 | 17.1 | 3.6 | 44500
6683735 | 4.75 | YORK BY JOHNSON CONTROLS | WBAHP-CB | Water-to-Air and Brine-to-Air | YAZS060**1 | YRAC060* | 57000 | 17.1 | 3.6 | 44500
6710588 | 3.85 | YORK BY JOHNSON CONTROLS | WBAHP-CB | Water-to-Air and Brine-to-Air | YAZS048**1 | YRAC048* | 46200 | 18.1 | 3.8 | 35300
5613676 | 3.83 | GEOSTAR | WBAHP | Water-to-Air and Brine-to-Air | 141/142A048**1*1 |  | 46000 | 21.7 | 3.6 | 43000
5617692 | 5.27 | TRANQUILITY 22 DIGITAL | WBAHP | Water-to-Air and Brine-to-Air | TZV/H060B |  | 63200 | 17.3 | 3.6 | 43700
5646353 | 2.21 | GEOCOMFORT | WBAHP | Water-to-Air and Brine-to-Air | GCT024D |  | 26500 | 20 | 4.2 | 19700
5646354 | 2.21 | HYDRON MODULE | WBAHP | Water-to-Air and Brine-to-Air | HCT024D |  | 26500 | 20 | 4.2 | 19700
5646355 | 2.21 | TETCO | WBAHP | Water-to-Air and Brine-to-Air | TCT024D |  | 26500 | 20 | 4.2 | 19700
5646356 | 2.21 | GEOCOMFORT | WBAHP | Water-to-Air and Brine-to-Air | GCT024D2 |  | 26500 | 20 | 4.2 | 19700
5646357 | 2.21 | HYDRON MODULE | WBAHP | Water-to-Air and Brine-to-Air | HCT024D2 |  | 26500 | 20 | 4.2 | 19700
5646358 | 2.21 | TETCO | WBAHP | Water-to-Air and Brine-to-Air | TCT024D2 |  | 26500 | 20 | 4.2 | 19700
5646359 | 2.21 | GEOCOMFORT | WBAHP | Water-to-Air and Brine-to-Air | GCT024D3 |  | 26500 | 20 | 4.2 | 19700
207200554 | 2.2 | GeoSmart Energy | WBAHP | Water-to-Air and Brine-to-Air | GT026**1*(1,4)*H |  | 26400 | 19.6 | 4 | 19500
207200555 | 6.15 | GeoSmart Energy | WBAHP | Water-to-Air and Brine-to-Air | GT072**1*(1,4)*H |  | 73800 | 18.2 | 3.7 | 55400
207200556 | 3.18 | GeoSmart Energy | WBAHP | Water-to-Air and Brine-to-Air | GT038**1*(1,2,4)*J |  | 38200 | 19.7 | 4.2 | 28500
207200557 | 4.23 | GeoSmart Energy | WBAHP | Water-to-Air and Brine-to-Air | GT049**1*(1,2,4)*J |  | 50800 | 19.3 | 4 | 38200
207200560 | 1.54 | GeoSmart Energy | WBAHP | Water-to-Air and Brine-to-Air | GS018**1*(1,4)*H |  | 18500 | 18.3 | 3.8 | 14500
207200563 | 2.33 | GeoSmart Energy | WBAHP | Water-to-Air and Brine-to-Air | GS030**1*(0,3)*H |  | 27900 | 21.1 | 3.7 | 20300
207200564 | 2.34 | GeoSmart Energy | WBAHP | Water-to-Air and Brine-to-Air | GS030**1*(1,4)*H |  | 28100 | 22 | 3.9 | 20500
207200567 | 5.76 | GeoSmart Energy | WBAHP | Water-to-Air and Brine-to-Air | GS070**1*(1,4)*H |  | 69100 | 17.6 | 3.7 | 54000
207200572 | 3.39 | GeoSmart Energy | WBAHP | Water-to-Air and Brine-to-Air | GS042**1*(1,2,4)*J |  | 40700 | 21.7 | 4 | 28900
207200574 | 3.83 | GeoSmart Energy | WBAHP | Water-to-Air and Brine-to-Air | GS048**1*(1,2,4)*J |  | 45900 | 18.8 | 4 | 36400
207200622 | 3.98 | GeoSmart Energy | WBAHP | Water-to-Air and Brine-to-Air | QT049**1*(1,2)* |  | 47700 | 18.2 | 3.8 | 38000
207200623 | 5.71 | GeoSmart Energy | WBAHP | Water-to-Air and Brine-to-Air | QT072**1*1* |  | 68500 | 17.1 | 3.7 | 54500
207200624 | 3.83 | GeoSmart Energy | WBAHP | Water-to-Air and Brine-to-Air | VI048**1*1 |  | 46000 | 21.7 | 3.6 | 43000
7167362 | 5.88 | CARRIER | WBAHP | Water-to-Air and Brine-to-Air | 50PSH/V070***6/FA |  | 70500 | 17.56 | 3.77 | 56500
7167555 | 2.17 | CARRIER | WBAHP | Water-to-Air and Brine-to-Air | 50PSH/V024***5/EA |  | 26000 | 19.8 | 3.7 | 18000
7167556 | 2.17 | CARRIER | WBAHP | Water-to-Air and Brine-to-Air | 50PSH/V024***6/FA |  | 26000 | 19.8 | 3.7 | 18000
201849735 | 3.35 | BOSCH | WBAHP | Water-to-Air and Brine-to-Air | LV036-1VT/CFC-***T/A*B-**T/G |  | 40200 | 17.7 | 3.6 | 26500
201849739 | 3.35 | BOSCH | WBAHP | Water-to-Air and Brine-to-Air | LV036-1HZC-***T/A*B-**T/G |  | 40200 | 17.7 | 3.6 | 26500
201849743 | 3.35 | BOSCH | WBAHP | Water-to-Air and Brine-to-Air | LV036-1VT/CFN-***T/A*B-**T/G |  | 40200 | 17.7 | 3.6 | 26500
201849747 | 3.35 | BOSCH | WBAHP | Water-to-Air and Brine-to-Air | LV036-1HZN-***T/A*B-**T/G |  | 40200 | 17.7 | 3.6 | 26500
10316650 | 3 | YORK BY JOHNSON CONTROLS | WBAHP-C | Water-to-Air and Brine-to-Air | YAST038**1 | SRAA036* | 36000 | 19 | 4 | 27900
10316651 | 3 | GEOSTAR | WBAHP-C | Water-to-Air and Brine-to-Air | 104H038**1 | SRAA036* | 36000 | 19 | 4 | 27900
10316652 | 3 | GeoSmart Energy | WBAHP-C | Water-to-Air and Brine-to-Air | GTS038*1 | SRAA036* | 36000 | 19 | 4 | 27900
10316653 | 3 | TRANE/AMERICAN STANDARD | WBAHP-C | Water-to-Air and Brine-to-Air | T2GE038***1 | SRAA036* | 36000 | 19 | 4 | 27900
10316659 | 3.86 | TRANE/AMERICAN STANDARD | WBAHP-C | Water-to-Air and Brine-to-Air | T2GE049***1 | SRAA048* | 46300 | 18 | 3.9 | 37700
10316675 | 3 | YORK BY JOHNSON CONTROLS | WBAHP-CB | Water-to-Air and Brine-to-Air | YAZT038**1 | SAH036* | 36000 | 19 | 4 | 27900
10316676 | 3 | GeoSmart Energy | WBAHP-CB | Water-to-Air and Brine-to-Air | GTZ038*1 | SAH036* | 36000 | 19 | 4 | 27900
10316677 | 3 | GEOSTAR | WBAHP-CB | Water-to-Air and Brine-to-Air | 103H038**1 | SAH036* | 36000 | 19 | 4 | 27900
10316678 | 3 | TRANE/AMERICAN STANDARD | WBAHP-C | Water-to-Air and Brine-to-Air | T2GN038***1 | SRAA036* | 36000 | 19 | 4 | 27900
10316679 | 3 | GeoSmart Energy | WBAHP-C | Water-to-Air and Brine-to-Air | GTZ038*1 | SRAA036* | 36000 | 19 | 4 | 27900
10316680 | 3 | GEOSTAR | WBAHP-C | Water-to-Air and Brine-to-Air | 103H038**1 | SRAA036* | 36000 | 19 | 4 | 27900
10316681 | 3 | YORK BY JOHNSON CONTROLS | WBAHP-C | Water-to-Air and Brine-to-Air | YAZT038**1 | SRAA036* | 36000 | 19 | 4 | 27900
10316682 | 3.86 | YORK BY JOHNSON CONTROLS | WBAHP-CB | Water-to-Air and Brine-to-Air | YAZT049**1 | SAH048* | 46300 | 18 | 3.9 | 37700
10316683 | 3.86 | GeoSmart Energy | WBAHP-CB | Water-to-Air and Brine-to-Air | GTZ049*1 | SAH048* | 46300 | 18 | 3.9 | 37700
10316684 | 3.86 | GEOSTAR | WBAHP-CB | Water-to-Air and Brine-to-Air | 103H049**1 | SAH048* | 46300 | 18 | 3.9 | 37700
10316685 | 3.86 | GEOSTAR | WBAHP-C | Water-to-Air and Brine-to-Air | 103H049**1 | SRAA048* | 46300 | 18 | 3.9 | 37700
10316686 | 3.86 | YORK BY JOHNSON CONTROLS | WBAHP-C | Water-to-Air and Brine-to-Air | YAZT049**1 | SRAA048* | 46300 | 18 | 3.9 | 37700
10316687 | 3.86 | GeoSmart Energy | WBAHP-C | Water-to-Air and Brine-to-Air | GTZ049*1 | SRAA048* | 46300 | 18 | 3.9 | 37700
10316688 | 3.86 | TRANE/AMERICAN STANDARD | WBAHP-C | Water-to-Air and Brine-to-Air | T2GN049***1 | SRAA048* | 46300 | 18 | 3.9 | 37700
10318027 | 2.55 | YORK BY JOHNSON CONTROLS | WBAHP-CB | Water-to-Air and Brine-to-Air | YAZS036**1 | SAH036* | 30600 | 20.4 | 4 | 23100
10318028 | 2.55 | GEOSTAR | WBAHP-CB | Water-to-Air and Brine-to-Air | 103H036**1 | SAH036* | 30600 | 20.4 | 4 | 23100
10318029 | 2.55 | GeoSmart Energy | WBAHP-CB | Water-to-Air and Brine-to-Air | GSZ036*1 | SAH036* | 30600 | 20.4 | 4 | 23100
10318030 | 2.55 | YORK BY JOHNSON CONTROLS | WBAHP-C | Water-to-Air and Brine-to-Air | YAZS036**1 | SRAA036* | 30600 | 20.4 | 4 | 23100
10318031 | 2.55 | GeoSmart Energy | WBAHP-C | Water-to-Air and Brine-to-Air | GSZ036*1 | SRAA036* | 30600 | 20.4 | 4 | 23100
201855020 | 3.35 | CARRIER | WBAHP | Water-to-Air and Brine-to-Air | 50PCH036N/P/W/Y*C3/CA*A/J/D/F |  | 40200 | 17.7 | 3.6 | 26500
201855022 | 3.35 | CARRIER | WBAHP | Water-to-Air and Brine-to-Air | 50PCH036N/P/W/Y*C5/EA*A/J/D/F |  | 40200 | 17.7 | 3.6 | 26500
201855024 | 3.35 | CARRIER | WBAHP | Water-to-Air and Brine-to-Air | 50PCH036N/P/W/Y*C6/FA*A/J/D/F |  | 40200 | 17.7 | 3.6 | 26500
201855026 | 3.35 | CARRIER | WBAHP | Water-to-Air and Brine-to-Air | 50PCH036N/P/W/Y*C4/DA*A/J/D/F |  | 40200 | 17.7 | 3.6 | 26500
5932336 | 4.21 | GEOCOMFORT | WBAHP-C | Water-to-Air and Brine-to-Air | GRT048A | MCD060 | 50500 | 17.3 | 3.8 | 36600
5932337 | 4.21 | HYDRON MODULE | WBAHP-C | Water-to-Air and Brine-to-Air | HRT048A | MCD060 | 50500 | 17.3 | 3.8 | 36600
5932338 | 4.21 | TETCO | WBAHP-C | Water-to-Air and Brine-to-Air | TRT048A | MCD060 | 50500 | 17.3 | 3.8 | 36600
5932368 | 5.11 | GEOCOMFORT | WBAHP-C | Water-to-Air and Brine-to-Air | GRT060A | MCD060 | 61300 | 17.1 | 3.6 | 45600
5932380 | 5.11 | HYDRON MODULE | WBAHP-C | Water-to-Air and Brine-to-Air | HRT060A | MCD060 | 61300 | 17.1 | 3.6 | 45600
5932381 | 5.11 | TETCO | WBAHP-C | Water-to-Air and Brine-to-Air | TRT060A | MCD060 | 61300 | 17.1 | 3.6 | 45600
7167337 | 1.05 | CARRIER | WBAHP | Water-to-Air and Brine-to-Air | 50PSH/V012***3/CA |  | 12600 | 17.5 | 3.6 | 9300
7167338 | 1.35 | CARRIER | WBAHP | Water-to-Air and Brine-to-Air | 50PSH/V015***3/CA |  | 16200 | 19.8 | 3.63 | 11000
7167339 | 1.35 | CARRIER | WBAHP | Water-to-Air and Brine-to-Air | 50PSH/V015***4/DA |  | 16200 | 19.8 | 3.63 | 11000
7167340 | 1.71 | CARRIER | WBAHP | Water-to-Air and Brine-to-Air | 50PSH/V018***4/DA |  | 20500 | 19 | 3.8 | 14800
7167341 | 1.71 | CARRIER | WBAHP | Water-to-Air and Brine-to-Air | 50PSH/V018***3/CA |  | 20500 | 19 | 3.8 | 14800
7167342 | 2.17 | CARRIER | WBAHP | Water-to-Air and Brine-to-Air | 50PSH/V024***3/CA |  | 26000 | 19.8 | 3.7 | 18000
7167343 | 2.17 | CARRIER | WBAHP | Water-to-Air and Brine-to-Air | 50PSH/V024***4/DA |  | 26000 | 19.8 | 3.7 | 18000
7167344 | 2.38 | CARRIER | WBAHP | Water-to-Air and Brine-to-Air | 50PSH/V030***4/DA |  | 28500 | 19.4 | 3.95 | 20300
7167345 | 2.38 | CARRIER | WBAHP | Water-to-Air and Brine-to-Air | 50PSH/V030***6/FA |  | 28500 | 19.4 | 3.95 | 20300
7167346 | 2.38 | CARRIER | WBAHP | Water-to-Air and Brine-to-Air | 50PSH/V030***5/EA |  | 28500 | 19.4 | 3.95 | 20300
7167347 | 2.38 | CARRIER | WBAHP | Water-to-Air and Brine-to-Air | 50PSH/V030***3/CA |  | 28500 | 19.4 | 3.95 | 20300
7167351 | 3.52 | CARRIER | WBAHP | Water-to-Air and Brine-to-Air | 50PSH/V042***6/FA |  | 42200 | 19.85 | 3.7 | 26800
7167352 | 3.52 | CARRIER | WBAHP | Water-to-Air and Brine-to-Air | 50PSH/V042***5/EA |  | 42200 | 19.85 | 3.7 | 26800
7167353 | 3.52 | CARRIER | WBAHP | Water-to-Air and Brine-to-Air | 50PSH/V042***3/CA |  | 42200 | 19.85 | 3.7 | 26800
7167354 | 4.13 | CARRIER | WBAHP | Water-to-Air and Brine-to-Air | 50PSH/V048***3/CA |  | 49500 | 17.75 | 3.7 | 33400
7167355 | 4.13 | CARRIER | WBAHP | Water-to-Air and Brine-to-Air | 50PSH/V048***5/EA |  | 49500 | 17.75 | 3.7 | 33400
7167356 | 4.13 | CARRIER | WBAHP | Water-to-Air and Brine-to-Air | 50PSH/V048***6/FA |  | 49500 | 17.75 | 3.7 | 33400
7167357 | 5.13 | CARRIER | WBAHP | Water-to-Air and Brine-to-Air | 50PSH/V060***6/FA |  | 61500 | 17.45 | 4.05 | 46900
7167358 | 5.13 | CARRIER | WBAHP | Water-to-Air and Brine-to-Air | 50PSH/V060***5/EA |  | 61500 | 17.45 | 4.05 | 46900
7167359 | 5.13 | CARRIER | WBAHP | Water-to-Air and Brine-to-Air | 50PSH/V060***3/CA |  | 61500 | 17.45 | 4.05 | 46900
7167360 | 5.88 | CARRIER | WBAHP | Water-to-Air and Brine-to-Air | 50PSH/V070***3/CA |  | 70500 | 17.56 | 3.77 | 56500
7167361 | 5.88 | CARRIER | WBAHP | Water-to-Air and Brine-to-Air | 50PSH/V070***5/EA |  | 70500 | 17.56 | 3.77 | 56500
10318032 | 2.55 | GEOSTAR | WBAHP-C | Water-to-Air and Brine-to-Air | 103H036**1 | SRAA036* | 30600 | 20.4 | 4 | 23100
10318033 | 3.15 | YORK BY JOHNSON CONTROLS | WBAHP-CB | Water-to-Air and Brine-to-Air | YAZS042**1 | SAH042* | 37800 | 19.5 | 3.9 | 27400
10318040 | 3.15 | GEOSTAR | WBAHP-CB | Water-to-Air and Brine-to-Air | 103H042**1 | SAH042* | 37800 | 19.5 | 3.9 | 27400
10318041 | 3.15 | GeoSmart Energy | WBAHP-CB | Water-to-Air and Brine-to-Air | GSZ042*1 | SAH042* | 37800 | 19.5 | 3.9 | 27400
10318042 | 3.15 | YORK BY JOHNSON CONTROLS | WBAHP-C | Water-to-Air and Brine-to-Air | YAZS042**1 | SRAA048* | 37800 | 19.5 | 3.9 | 27400
10318043 | 3.15 | GEOSTAR | WBAHP-C | Water-to-Air and Brine-to-Air | 103H042**1 | SRAA048* | 37800 | 19.5 | 3.9 | 27400
10318044 | 3.15 | GeoSmart Energy | WBAHP-C | Water-to-Air and Brine-to-Air | GSZ042*1 | SRAA048* | 37800 | 19.5 | 3.9 | 27400
10318057 | 5.04 | YORK BY JOHNSON CONTROLS | WBAHP-CB | Water-to-Air and Brine-to-Air | YAZS070**1 | SAH060* | 60500 | 17.1 | 3.6 | 50700
10318058 | 5.04 | GEOSTAR | WBAHP-CB | Water-to-Air and Brine-to-Air | 103H070**1 | SAH060* | 60500 | 17.1 | 3.6 | 50700
10318059 | 5.04 | GeoSmart Energy | WBAHP-CB | Water-to-Air and Brine-to-Air | GSZ070*1 | SAH060* | 60500 | 17.1 | 3.6 | 50700
10441985 | 3.86 | 5 SERIES INDOOR SPLITS | WBAHP-CB | Water-to-Air and Brine-to-Air | NDZ049G1 | SAH048* | 46300 | 18 | 3.9 | 37700
10443493 | 1.68 | GEOCOMFORT | WBAHP-C | Water-to-Air and Brine-to-Air | GBS018 | MCD024 | 20100 | 18.6 | 3.6 | 14700
10443494 | 1.68 | HYDRON MODULE | WBAHP-C | Water-to-Air and Brine-to-Air | HBS018 | MCD024 | 20100 | 18.6 | 3.6 | 14700
10443495 | 1.68 | TETCO | WBAHP-C | Water-to-Air and Brine-to-Air | TBS018 | MCD024 | 20100 | 18.6 | 3.6 | 14700
10443496 | 1.68 | GEOCOMFORT | WBAHP-C | Water-to-Air and Brine-to-Air | GBS018*2 | MCD024 | 20100 | 18.6 | 3.6 | 14700
10443497 | 1.68 | HYDRON MODULE | WBAHP-C | Water-to-Air and Brine-to-Air | HBS018*2 | MCD024 | 20100 | 18.6 | 3.6 | 14700
10443498 | 1.68 | TETCO | WBAHP-C | Water-to-Air and Brine-to-Air | TBS018*2 | MCD024 | 20100 | 18.6 | 3.6 | 14700
10443499 | 1.68 | GEOCOMFORT | WBAHP-C | Water-to-Air and Brine-to-Air | GBS018 | ACD024 | 20100 | 18.6 | 3.6 | 14700
10443500 | 1.68 | HYDRON MODULE | WBAHP-C | Water-to-Air and Brine-to-Air | HBS018 | ACD024 | 20100 | 18.6 | 3.6 | 14700
10443501 | 1.68 | TETCO | WBAHP-C | Water-to-Air and Brine-to-Air | TBS018 | ACD024 | 20100 | 18.6 | 3.6 | 14700
10443502 | 1.68 | GEOCOMFORT | WBAHP-C | Water-to-Air and Brine-to-Air | GBS018*2 | ACD024 | 20100 | 18.6 | 3.6 | 14700
10443503 | 1.68 | HYDRON MODULE | WBAHP-C | Water-to-Air and Brine-to-Air | HBS018*2 | ACD024 | 20100 | 18.6 | 3.6 | 14700
10443504 | 1.68 | TETCO | WBAHP-C | Water-to-Air and Brine-to-Air | TBS018*2 | ACD024 | 20100 | 18.6 | 3.6 | 14700
10443509 | 1.7 | GEOCOMFORT | WBAHP-CB | Water-to-Air and Brine-to-Air | GBS018 | MPD024 | 20400 | 18.9 | 3.6 | 14600
10443510 | 1.7 | HYDRON MODULE | WBAHP-CB | Water-to-Air and Brine-to-Air | HBS018 | MPD024 | 20400 | 18.9 | 3.6 | 14600
10443511 | 1.7 | TETCO | WBAHP-CB | Water-to-Air and Brine-to-Air | TBS018 | MPD024 | 20400 | 18.9 | 3.6 | 14600
10443512 | 1.7 | GEOCOMFORT | WBAHP-CB | Water-to-Air and Brine-to-Air | GBS018*2 | MPD024 | 20400 | 18.9 | 3.6 | 14600
10443513 | 1.7 | HYDRON MODULE | WBAHP-CB | Water-to-Air and Brine-to-Air | HBS018*2 | MPD024 | 20400 | 18.9 | 3.6 | 14600
10443514 | 1.7 | TETCO | WBAHP-CB | Water-to-Air and Brine-to-Air | TBS018*2 | MPD024 | 20400 | 18.9 | 3.6 | 14600
10443577 | 2.04 | GEOCOMFORT | WBAHP-C | Water-to-Air and Brine-to-Air | GBT024 | MCD024 | 24500 | 17.6 | 3.6 | 17800
10443578 | 2.04 | HYDRON MODULE | WBAHP-C | Water-to-Air and Brine-to-Air | HBT024 | MCD024 | 24500 | 17.6 | 3.6 | 17800
10443579 | 2.04 | TETCO | WBAHP-C | Water-to-Air and Brine-to-Air | TBT024 | MCD024 | 24500 | 17.6 | 3.6 | 17800
10443580 | 2.04 | GEOCOMFORT | WBAHP-C | Water-to-Air and Brine-to-Air | GBT024*2 | MCD024 | 24500 | 17.6 | 3.6 | 17800
10443581 | 2.04 | HYDRON MODULE | WBAHP-C | Water-to-Air and Brine-to-Air | HBT024*2 | MCD024 | 24500 | 17.6 | 3.6 | 17800
10443582 | 2.04 | TETCO | WBAHP-C | Water-to-Air and Brine-to-Air | TBT024*2 | MCD024 | 24500 | 17.6 | 3.6 | 17800
10443583 | 2.04 | GEOCOMFORT | WBAHP-C | Water-to-Air and Brine-to-Air | GBT024 | ACD024 | 24500 | 17.6 | 3.6 | 17800
10443584 | 2.04 | HYDRON MODULE | WBAHP-C | Water-to-Air and Brine-to-Air | HBT024 | ACD024 | 24500 | 17.6 | 3.6 | 17800
10443585 | 2.04 | TETCO | WBAHP-C | Water-to-Air and Brine-to-Air | TBT024 | ACD024 | 24500 | 17.6 | 3.6 | 17800
10443586 | 2.04 | GEOCOMFORT | WBAHP-C | Water-to-Air and Brine-to-Air | GBT024*2 | ACD024 | 24500 | 17.6 | 3.6 | 17800
10443587 | 2.04 | HYDRON MODULE | WBAHP-C | Water-to-Air and Brine-to-Air | HBT024*2 | ACD024 | 24500 | 17.6 | 3.6 | 17800
10443588 | 2.04 | TETCO | WBAHP-C | Water-to-Air and Brine-to-Air | TBT024*2 | ACD024 | 24500 | 17.6 | 3.6 | 17800
10445241 | 3 | WaterFurnace | WBAHP | Water-to-Air and Brine-to-Air | SDV038H1*(1,2) |  | 36000 | 18.7 | 3.9 | 27400
10445370 | 2.05 | 5 SERIES INDOOR SPLITS | WBAHP-CB | Water-to-Air and Brine-to-Air | NSZ030G1 | SAH030* | 24600 | 18.9 | 3.9 | 19800
10447363 | 3.15 | 5 SERIES INDOOR SPLITS | WBAHP-CB | Water-to-Air and Brine-to-Air | NSZ042G1 | SAH042* | 37800 | 19.5 | 3.9 | 27400
10581113 | 2.07 | YORK BY JOHNSON CONTROLS | WBAHP | Water-to-Air and Brine-to-Air | YAPT026**1*1******H |  | 24800 | 17.9 | 3.9 | 19300
10581114 | 3.18 | YORK BY JOHNSON CONTROLS | WBAHP | Water-to-Air and Brine-to-Air | YAPT038**1*(1,2)******H |  | 38200 | 19.7 | 4.1 | 28300
10581115 | 4.2 | YORK BY JOHNSON CONTROLS | WBAHP | Water-to-Air and Brine-to-Air | YAPT049**1*1******H |  | 50400 | 19 | 4 | 38000
201855700 | 3.35 | BOSCH | WBAHP | Water-to-Air and Brine-to-Air | SV036-1HZN-***T/A*B-**G |  | 40200 | 17.7 | 3.6 | 26500
201855701 | 3.35 | BOSCH | WBAHP | Water-to-Air and Brine-to-Air | SV036-3HZN-***T/A*B-**G |  | 40200 | 17.7 | 3.6 | 26500
201855702 | 3.35 | BOSCH | WBAHP | Water-to-Air and Brine-to-Air | SV036-4HZN-***T/A*B-**G |  | 40200 | 17.7 | 3.6 | 26500
201855703 | 3.35 | BOSCH | WBAHP | Water-to-Air and Brine-to-Air | SV036-2HZN-***T/A*B-**G |  | 40200 | 17.7 | 3.6 | 26500
6659494 | 2.92 | 5 SERIES OUTDOOR SPLITS | WBAHP-CB | Water-to-Air and Brine-to-Air | NDS038G1 | NRAC036* | 35000 | 17.1 | 3.8 | 25700
6659535 | 2.92 | 5 SERIES INDOOR SPLITS | WBAHP-CB | Water-to-Air and Brine-to-Air | NDZ038G1 | NRAC036* | 35000 | 17.1 | 3.8 | 25700
6659565 | 2.92 | 5 SERIES INDOOR SPLITS | WBAHP-CB | Water-to-Air and Brine-to-Air | NDZ038G1 | NAH036* | 35000 | 17.1 | 3.8 | 25700
6660616 | 1.82 | 5 SERIES INDOOR SPLITS | WBAHP-CB | Water-to-Air and Brine-to-Air | NSZ022G1 | NAH022* | 21800 | 19.5 | 3.7 | 14000
6660737 | 1.82 | 5 SERIES INDOOR SPLITS | WBAHP-CB | Water-to-Air and Brine-to-Air | NSZ022G1 | NRAC026* | 21800 | 19.5 | 3.7 | 14000
6660739 | 2.23 | 5 SERIES INDOOR SPLITS | WBAHP-CB | Water-to-Air and Brine-to-Air | NSZ030G1 | NRAC026* | 26800 | 19.8 | 4 | 19700
6660740 | 2.23 | 5 SERIES INDOOR SPLITS | WBAHP-CB | Water-to-Air and Brine-to-Air | NSZ030G1 | NAH030* | 26800 | 19.8 | 4 | 19700
8786551 | 6.15 | TRANE/AMERICAN STANDARD | WBAHP | Water-to-Air and Brine-to-Air | T2GX072***1**(1,4)H |  | 73800 | 18.2 | 3.7 | 55400
8786558 | 1.54 | GeoSmart Energy | WBAHP | Water-to-Air and Brine-to-Air | GS018**1*(1,4)********H |  | 18500 | 18.3 | 3.8 | 14500
8786559 | 1.54 | YORK BY JOHNSON CONTROLS | WBAHP | Water-to-Air and Brine-to-Air | YAFS018**1*(1,4)****H |  | 18500 | 18.3 | 3.8 | 14500
8786560 | 1.54 | AMERICAN STANDARD | WBAHP | Water-to-Air and Brine-to-Air | A1GX018***1**(1,4)H |  | 18500 | 18.3 | 3.8 | 14500
8786561 | 1.54 | TRANE/AMERICAN STANDARD | WBAHP | Water-to-Air and Brine-to-Air | T1GX018***1**(1,4)H |  | 18500 | 18.3 | 3.8 | 14500
8789586 | 1.6 | GEOSTAR | WBAHP | Water-to-Air and Brine-to-Air | 101/102H022**1*(1,4)***** |  | 19200 | 18.7 | 4 | 15500
8789587 | 1.6 | GeoSmart Energy | WBAHP | Water-to-Air and Brine-to-Air | GS022**1*(1,4)********H |  | 19200 | 18.7 | 4 | 15000
8789588 | 1.6 | YORK BY JOHNSON CONTROLS | WBAHP | Water-to-Air and Brine-to-Air | YAFS022**1*(1,4)****H |  | 19200 | 18.7 | 4 | 15000
8789589 | 1.6 | AMERICAN STANDARD | WBAHP | Water-to-Air and Brine-to-Air | A1GX022***1**(1,4)H |  | 19200 | 18.7 | 4 | 15000
8789590 | 1.6 | TRANE/AMERICAN STANDARD | WBAHP | Water-to-Air and Brine-to-Air | T1GX022***1**(1,4)H |  | 19200 | 18.7 | 4 | 15000
8789592 | 2.33 | GeoSmart Energy | WBAHP | Water-to-Air and Brine-to-Air | GS030**1*(0,3)********H |  | 27900 | 21.1 | 3.7 | 20300
8789593 | 2.33 | YORK BY JOHNSON CONTROLS | WBAHP | Water-to-Air and Brine-to-Air | YAFS030**1*(0,3)****H |  | 27900 | 21.1 | 3.7 | 20300
8789594 | 2.33 | AMERICAN STANDARD | WBAHP | Water-to-Air and Brine-to-Air | A1GX030***1**(0,3)H |  | 27900 | 21.1 | 3.7 | 20300
8789595 | 2.33 | TRANE/AMERICAN STANDARD | WBAHP | Water-to-Air and Brine-to-Air | T1GX030***1**(0,3)H |  | 27900 | 21.1 | 3.7 | 20300
8789597 | 2.34 | GeoSmart Energy | WBAHP | Water-to-Air and Brine-to-Air | GS030**1*(1,4)********H |  | 28100 | 22 | 3.9 | 20500
8789598 | 2.34 | YORK BY JOHNSON CONTROLS | WBAHP | Water-to-Air and Brine-to-Air | YAFS030**1*(1,4)****H |  | 28100 | 22 | 3.9 | 20500
8789599 | 2.34 | AMERICAN STANDARD | WBAHP | Water-to-Air and Brine-to-Air | A1GX030***1**(1,4)H |  | 28100 | 22 | 3.9 | 20500
8789600 | 2.34 | TRANE/AMERICAN STANDARD | WBAHP | Water-to-Air and Brine-to-Air | T1GX030***1**(1,4)H |  | 28100 | 22 | 3.9 | 20500
8789601 | 2.74 | GEOSTAR | WBAHP | Water-to-Air and Brine-to-Air | 101/102H036**1*(0,3)***** |  | 32900 | 19.2 | 3.8 | 24400
8789602 | 2.74 | GeoSmart Energy | WBAHP | Water-to-Air and Brine-to-Air | GS036**1*(0,3)********H |  | 32900 | 19.2 | 3.8 | 24400
8789603 | 2.74 | YORK BY JOHNSON CONTROLS | WBAHP | Water-to-Air and Brine-to-Air | YAFS036**1*(0,3)****H |  | 32900 | 19.2 | 3.8 | 24400
8789604 | 2.74 | AMERICAN STANDARD | WBAHP | Water-to-Air and Brine-to-Air | A1GX036***1**(0,3)H |  | 32900 | 19.2 | 3.8 | 24400
8789605 | 2.74 | TRANE/AMERICAN STANDARD | WBAHP | Water-to-Air and Brine-to-Air | T1GX036***1**(0,3)H |  | 32900 | 19.2 | 3.8 | 24400
8789606 | 2.81 | GEOSTAR | WBAHP | Water-to-Air and Brine-to-Air | 101/102H036**1*(1,2,4)***** |  | 33700 | 22 | 4.2 | 24400
8789607 | 2.81 | GeoSmart Energy | WBAHP | Water-to-Air and Brine-to-Air | GS036**1*(1,2,4)********H |  | 33700 | 22 | 4.2 | 24400
8789608 | 2.81 | YORK BY JOHNSON CONTROLS | WBAHP | Water-to-Air and Brine-to-Air | YAFS036**1*(1,2,4)****H |  | 33700 | 22 | 4.2 | 24400
8789609 | 2.81 | AMERICAN STANDARD | WBAHP | Water-to-Air and Brine-to-Air | A1GX036***1**(1,2,4)H |  | 33700 | 22 | 4.2 | 24400
8789610 | 2.81 | TRANE/AMERICAN STANDARD | WBAHP | Water-to-Air and Brine-to-Air | T1GX036***1**(1,2,4)H |  | 33700 | 22 | 4.2 | 24400
8791863 | 3.39 | GEOSTAR | WBAHP | Water-to-Air and Brine-to-Air | 101/102H042**1*(1,2,4)***** |  | 40700 | 21.7 | 4 | 28900
8791864 | 3.39 | GeoSmart Energy | WBAHP | Water-to-Air and Brine-to-Air | GS042**1*(1,2,4)********H |  | 40700 | 21.7 | 4 | 28900
8791865 | 3.39 | YORK BY JOHNSON CONTROLS | WBAHP | Water-to-Air and Brine-to-Air | YAFS042**1*(1,2,4)****H |  | 40700 | 21.7 | 4 | 28900
8791866 | 3.39 | AMERICAN STANDARD | WBAHP | Water-to-Air and Brine-to-Air | A1GX042***1**(1,2,4)H |  | 40700 | 21.7 | 4 | 28900
8791867 | 3.39 | TRANE/AMERICAN STANDARD | WBAHP | Water-to-Air and Brine-to-Air | T1GX042***1**(1,2,4)H |  | 40700 | 21.7 | 4 | 28900
5646360 | 2.21 | HYDRON MODULE | WBAHP | Water-to-Air and Brine-to-Air | HCT024D3 |  | 26500 | 20 | 4.2 | 19700
5646361 | 2.21 | TETCO | WBAHP | Water-to-Air and Brine-to-Air | TCT024D3 |  | 26500 | 20 | 4.2 | 19700
5696561 | 2.31 | 5 SERIES | WBAHP | Water-to-Air and Brine-to-Air | NDV/NDH026G1*(1,4) |  | 27700 | 20.4 | 4.3 | 19500
5696562 | 3.35 | 5 SERIES | WBAHP | Water-to-Air and Brine-to-Air | NDV/NDH038G1*(1,2,4) |  | 40200 | 21 | 4.1 | 26700
5696563 | 4.33 | 5 SERIES | WBAHP | Water-to-Air and Brine-to-Air | NDV/NDH049G1*(1,2,4) |  | 52000 | 20 | 4 | 37400
5696564 | 5.43 | 5 SERIES | WBAHP | Water-to-Air and Brine-to-Air | NDV/NDH064G1*(1,4) |  | 65100 | 18.7 | 4 | 47100
5696566 | 1.54 | 5 SERIES | WBAHP | Water-to-Air and Brine-to-Air | NSV/NSH018G1*(1,4) |  | 18500 | 19 | 4.1 | 14700
5696567 | 1.79 | 5 SERIES | WBAHP | Water-to-Air and Brine-to-Air | NSV/NSH022G1*(0,3) |  | 21500 | 20.5 | 3.7 | 14200
5696568 | 1.92 | 5 SERIES | WBAHP | Water-to-Air and Brine-to-Air | NSV/NSH022G1*(1,4) |  | 23000 | 23 | 3.9 | 14200
5696569 | 2.43 | 5 SERIES | WBAHP | Water-to-Air and Brine-to-Air | NSV/NSH030G1*(0,3) |  | 29200 | 21.1 | 3.8 | 19800
5696570 | 2.45 | 5 SERIES | WBAHP | Water-to-Air and Brine-to-Air | NSV/NSH030G1*(1,4) |  | 29400 | 21.9 | 4 | 20000
5696571 | 2.88 | 5 SERIES | WBAHP | Water-to-Air and Brine-to-Air | NSV/NSH036G1*(0,3) |  | 34600 | 19.6 | 4 | 24100
5696572 | 2.95 | 5 SERIES | WBAHP | Water-to-Air and Brine-to-Air | NSV/NSH036G1*(1,2,4) |  | 35400 | 22.4 | 4.4 | 24100
5696573 | 3.47 | 5 SERIES | WBAHP | Water-to-Air and Brine-to-Air | NSV/NSH042G1*(0,3) |  | 41600 | 18.6 | 3.7 | 27500
5696574 | 3.5 | 5 SERIES | WBAHP | Water-to-Air and Brine-to-Air | NSV/NSH042G1*(1,2,4) |  | 42000 | 21.8 | 4.2 | 27500
5696575 | 4.08 | 5 SERIES | WBAHP | Water-to-Air and Brine-to-Air | NSV/NSH048G1*(0,3) |  | 48900 | 17.3 | 3.6 | 35000
5696576 | 4.11 | 5 SERIES | WBAHP | Water-to-Air and Brine-to-Air | NSV/NSH048G1*(1,2,4) |  | 49300 | 20.1 | 3.9 | 35000
5696577 | 5.54 | 5 SERIES | WBAHP | Water-to-Air and Brine-to-Air | NSV/NSH060G1*(1,4) |  | 66500 | 19.2 | 4 | 45000
5696578 | 5.88 | 5 SERIES | WBAHP | Water-to-Air and Brine-to-Air | NSV/NSH070G1*(1,4) |  | 70600 | 18 | 3.7 | 52500
5699270 | 2.05 | WaterFurnace | WBAHP-CB | Water-to-Air and Brine-to-Air | NDSX026*1 | TAHG024 | 24600 | 18.6 | 3.8 | 18600
5699275 | 3.18 | WaterFurnace | WBAHP-CB | Water-to-Air and Brine-to-Air | NDSX038*1 | TAHG036 | 38100 | 18.9 | 3.8 | 26500
5699501 | 4.28 | WaterFurnace | WBAHP-CB | Water-to-Air and Brine-to-Air | NDSX049*1 | TAHG048 | 51300 | 19.6 | 3.6 | 35300
5699504 | 2.05 | WaterFurnace | WBAHP-CB | Water-to-Air and Brine-to-Air | NDZX026*1 | TAHG024 | 24600 | 18.6 | 3.8 | 18600
5699506 | 3.18 | WaterFurnace | WBAHP-CB | Water-to-Air and Brine-to-Air | NDZX038*1 | TAHG036 | 38100 | 18.9 | 3.8 | 26500
5699507 | 4.28 | WaterFurnace | WBAHP-CB | Water-to-Air and Brine-to-Air | NDZX049*1 | TAHG048 | 51300 | 19.6 | 3.6 | 35300
5699510 | 2.05 | TRANE/AMERICAN STANDARD | WBAHP-CB | Water-to-Air and Brine-to-Air | T2GN026*1* | TAMG**A24* | 24600 | 18.6 | 3.8 | 18600
5699512 | 3.18 | TRANE/AMERICAN STANDARD | WBAHP-CB | Water-to-Air and Brine-to-Air | T2GN038*1* | TAMG**A36* | 38100 | 18.9 | 3.8 | 26500
5699514 | 4.28 | TRANE/AMERICAN STANDARD | WBAHP-CB | Water-to-Air and Brine-to-Air | T2GN049*1* | TAMG**A48* | 51300 | 19.6 | 3.6 | 35300
5699518 | 2.05 | TRANE/AMERICAN STANDARD | WBAHP-CB | Water-to-Air and Brine-to-Air | T2GE026*1* | TAMG**A24* | 24600 | 18.6 | 3.8 | 18600
5699520 | 3.18 | TRANE/AMERICAN STANDARD | WBAHP-CB | Water-to-Air and Brine-to-Air | T2GE038*1* | TAMG**A36* | 38100 | 18.9 | 3.8 | 26500
5699522 | 4.28 | TRANE/AMERICAN STANDARD | WBAHP-CB | Water-to-Air and Brine-to-Air | T2GE049*1* | TAMG**A48* | 51300 | 19.6 | 3.6 | 35300
5700061 | 2.31 | AMERICAN STANDARD | WBAHP | Water-to-Air and Brine-to-Air | A2GX026***1**(1,4) |  | 27700 | 20.4 | 4.3 | 19500
5700287 | 2.31 | TRANE/AMERICAN STANDARD | WBAHP | Water-to-Air and Brine-to-Air | T2GX026***1**(1,4) |  | 27700 | 20.4 | 4.3 | 19500
5700991 | 2.31 | GEOSTAR | WBAHP | Water-to-Air and Brine-to-Air | 101/102A026**1*(1,4) |  | 27700 | 20.4 | 4.3 | 19500
5701082 | 2.31 | GeoSmart Energy | WBAHP | Water-to-Air and Brine-to-Air | GT026**1*(1,4) |  | 27700 | 20.4 | 4.3 | 19500
5701797 | 3.35 | AMERICAN STANDARD | WBAHP | Water-to-Air and Brine-to-Air | A2GX038***1**(1,2,4) |  | 40200 | 21 | 4.1 | 26700
5701834 | 3.35 | TRANE/AMERICAN STANDARD | WBAHP | Water-to-Air and Brine-to-Air | T2GX038***1**(1,2,4) |  | 40200 | 21 | 4.1 | 26700
5701906 | 3.35 | GEOSTAR | WBAHP | Water-to-Air and Brine-to-Air | 101/102A038**1*(1,2,4) |  | 40200 | 21 | 4.1 | 26700
5701957 | 3.35 | GeoSmart Energy | WBAHP | Water-to-Air and Brine-to-Air | GT038**1*(1,2,4) |  | 40200 | 21 | 4.1 | 26700
5703186 | 4.33 | AMERICAN STANDARD | WBAHP | Water-to-Air and Brine-to-Air | A2GX049***1**(1,2,4) |  | 52000 | 20 | 4 | 37400
5703225 | 4.33 | TRANE/AMERICAN STANDARD | WBAHP | Water-to-Air and Brine-to-Air | T2GX049***1**(1,2,4) |  | 52000 | 20 | 4 | 37400
5703281 | 4.33 | GEOSTAR | WBAHP | Water-to-Air and Brine-to-Air | 101/102A049**1*(1,2,4) |  | 52000 | 20 | 4 | 37400
5703340 | 4.33 | GeoSmart Energy | WBAHP | Water-to-Air and Brine-to-Air | GT049**1*(1,2,4) |  | 52000 | 20 | 4 | 37400
5703496 | 5.43 | AMERICAN STANDARD | WBAHP | Water-to-Air and Brine-to-Air | A2GX064***1**(1,4) |  | 65100 | 18.7 | 4 | 47100
5703532 | 5.43 | TRANE/AMERICAN STANDARD | WBAHP | Water-to-Air and Brine-to-Air | T2GX064***1**(1,4) |  | 65100 | 18.7 | 4 | 47100
5703585 | 5.43 | GEOSTAR | WBAHP | Water-to-Air and Brine-to-Air | 101/102A064**1*(1,4) |  | 65100 | 18.7 | 4 | 47100
202443469 | 3.39 | YORK BY JOHNSON CONTROLS | WBAHP | Water-to-Air and Brine-to-Air | YAFS042**1*(1,2,4)*J |  | 40700 | 21.7 | 4 | 28900
202443475 | 3.18 | TRANE/AMERICAN STANDARD | WBAHP | Water-to-Air and Brine-to-Air | T2GX038***1**(1,2,4)J |  | 38200 | 19.7 | 4.2 | 28500
202443476 | 2.74 | TRANE/AMERICAN STANDARD | WBAHP | Water-to-Air and Brine-to-Air | T1GX036***1**(0,3)J |  | 32900 | 19.2 | 3.8 | 24400
202443478 | 2.81 | TRANE/AMERICAN STANDARD | WBAHP | Water-to-Air and Brine-to-Air | T1GX036***1**(1,2,4)J |  | 33700 | 22 | 4.2 | 24400
202443479 | 3.39 | TRANE/AMERICAN STANDARD | WBAHP | Water-to-Air and Brine-to-Air | T1GX042***1**(1,2,4)J |  | 40700 | 21.7 | 4 | 28900
202443480 | 3 | TRANE/AMERICAN STANDARD | WBAHP-CB | Water-to-Air and Brine-to-Air | T2GN038***1*J | TAMG**A36*/TGCX**036* | 36000 | 19 | 4 | 27900
202443481 | 3 | TRANE/AMERICAN STANDARD | WBAHP-CB | Water-to-Air and Brine-to-Air | T2GE038***1*J | TAMG**A36*/TGCX**036* | 36000 | 19 | 4 | 27900
8404903 | 2.92 | AMERICAN STANDARD | WBAHP-CB | Water-to-Air and Brine-to-Air | A2GN038*1* | AGCX**036* | 35000 | 17.1 | 3.8 | 25700
8404904 | 2.92 | TRANE/AMERICAN STANDARD | WBAHP-CB | Water-to-Air and Brine-to-Air | T2GN038*1* | TGCX**036* | 35000 | 17.1 | 3.8 | 25700
8404911 | 2.92 | AMERICAN STANDARD | WBAHP-CB | Water-to-Air and Brine-to-Air | A2GE038*1* | AGCX**036* | 35000 | 17.1 | 3.8 | 25700
8404912 | 2.92 | TRANE/AMERICAN STANDARD | WBAHP-CB | Water-to-Air and Brine-to-Air | T2GE038*1* | TGCX**036* | 35000 | 17.1 | 3.8 | 25700
8560788 | 2.74 | 5 SERIES | WBAHP | Water-to-Air and Brine-to-Air | NSV/NSH036H1*(0,3) |  | 32900 | 19.2 | 3.8 | 24400
8560802 | 2.81 | 5 SERIES | WBAHP | Water-to-Air and Brine-to-Air | NSV/NSH036H1*(1,2,4) |  | 33700 | 22 | 4.2 | 24400
8560803 | 3.39 | 5 SERIES | WBAHP | Water-to-Air and Brine-to-Air | NSV/NSH042H1*(1,2,4) |  | 40700 | 21.7 | 4 | 28900
8560804 | 3.83 | 5 SERIES | WBAHP | Water-to-Air and Brine-to-Air | NSV/NSH048H1*(1,2,4) |  | 45900 | 18.8 | 4 | 36400
8569699 | 3.18 | 5 SERIES | WBAHP | Water-to-Air and Brine-to-Air | NDV/NDH038H1*(1,2,4) |  | 38200 | 19.7 | 4.2 | 28500
8569829 | 4.23 | 5 SERIES | WBAHP | Water-to-Air and Brine-to-Air | NDV/NDH049H1*(1,2,4) |  | 50800 | 19.3 | 4 | 38200
8570180 | 5.46 | 5 SERIES | WBAHP | Water-to-Air and Brine-to-Air | NDV/NDH064H1*(1,4) |  | 65500 | 19.3 | 3.8 | 47300
8786528 | 2.2 | GeoSmart Energy | WBAHP | Water-to-Air and Brine-to-Air | GT026**1*(1,4)********H |  | 26400 | 19.6 | 4 | 19500
8786529 | 2.2 | YORK BY JOHNSON CONTROLS | WBAHP | Water-to-Air and Brine-to-Air | YAFT026**1*(1,4)****H |  | 26400 | 19.6 | 4 | 19500
8786531 | 2.2 | TRANE/AMERICAN STANDARD | WBAHP | Water-to-Air and Brine-to-Air | T2GX026***1**(1,4)H |  | 26400 | 19.6 | 4 | 19500
8786532 | 3.18 | GEOSTAR | WBAHP | Water-to-Air and Brine-to-Air | 101/102H038**1*(1,2,4)***** |  | 38200 | 19.7 | 4.2 | 28500
8786533 | 3.18 | GeoSmart Energy | WBAHP | Water-to-Air and Brine-to-Air | GT038**1*(1,2,4)********H |  | 38200 | 19.7 | 4.2 | 28500
8786535 | 3.18 | AMERICAN STANDARD | WBAHP | Water-to-Air and Brine-to-Air | A2GX038***1**(1,2,4)H |  | 38200 | 19.7 | 4.2 | 28500
8786536 | 3.18 | TRANE/AMERICAN STANDARD | WBAHP | Water-to-Air and Brine-to-Air | T2GX038***1**(1,2,4)H |  | 38200 | 19.7 | 4.2 | 28500
8786537 | 4.23 | GEOSTAR | WBAHP | Water-to-Air and Brine-to-Air | 101/102H049**1*(1,2,4)***** |  | 50800 | 19.3 | 4 | 38200
8786538 | 4.23 | GeoSmart Energy | WBAHP | Water-to-Air and Brine-to-Air | GT049**1*(1,2,4)********H |  | 50800 | 19.3 | 4 | 38200
8786540 | 4.23 | AMERICAN STANDARD | WBAHP | Water-to-Air and Brine-to-Air | A2GX049***1**(1,2,4)H |  | 50800 | 19.3 | 4 | 38200
8786541 | 4.23 | TRANE/AMERICAN STANDARD | WBAHP | Water-to-Air and Brine-to-Air | T2GX049***1**(1,2,4)H |  | 50800 | 19.3 | 4 | 38200
8786542 | 5.46 | GEOSTAR | WBAHP | Water-to-Air and Brine-to-Air | 101/102H064**1*(1,4)***** |  | 65500 | 19.3 | 3.8 | 47300
8786543 | 5.46 | GeoSmart Energy | WBAHP | Water-to-Air and Brine-to-Air | GT064**1*(1,4)********H |  | 65500 | 19.3 | 3.8 | 47300
8786545 | 5.46 | AMERICAN STANDARD | WBAHP | Water-to-Air and Brine-to-Air | A2GX064***1**(1,4)H |  | 65500 | 19.3 | 3.8 | 47300
8786546 | 5.46 | TRANE/AMERICAN STANDARD | WBAHP | Water-to-Air and Brine-to-Air | T2GX064***1**(1,4)H |  | 65500 | 19.3 | 3.8 | 47300
8786548 | 6.15 | GeoSmart Energy | WBAHP | Water-to-Air and Brine-to-Air | GT072**1*(1,4)********H |  | 73800 | 18.2 | 3.7 | 55400
8786549 | 6.15 | YORK BY JOHNSON CONTROLS | WBAHP | Water-to-Air and Brine-to-Air | YAFT072**1*(1,4)****H |  | 73800 | 18.2 | 3.7 | 55400
8786550 | 6.15 | AMERICAN STANDARD | WBAHP | Water-to-Air and Brine-to-Air | A2GX072***1**(1,4)H |  | 73800 | 18.2 | 3.7 | 55400
201849970 | 3.35 | BOSCH | WBAHP | Water-to-Air and Brine-to-Air | LV036-3VT/CFN-***T/A*B-**T/G |  | 40200 | 17.7 | 3.6 | 26500
201849971 | 3.35 | BOSCH | WBAHP | Water-to-Air and Brine-to-Air | LV036-4VT/CFN-***T/A*B-**T/G |  | 40200 | 17.7 | 3.6 | 26500
201849972 | 3.35 | BOSCH | WBAHP | Water-to-Air and Brine-to-Air | LV036-2VT/CFN-***T/A*B-**T/G |  | 40200 | 17.7 | 3.6 | 26500
201849983 | 3.35 | BOSCH | WBAHP | Water-to-Air and Brine-to-Air | LV036-3HZN-***T/A*B-**T/G |  | 40200 | 17.7 | 3.6 | 26500
201849984 | 3.35 | BOSCH | WBAHP | Water-to-Air and Brine-to-Air | LV036-4HZN-***T/A*B-**T/G |  | 40200 | 17.7 | 3.6 | 26500
201854876 | 3.35 | FHP | WBAHP | Water-to-Air and Brine-to-Air | LV036-1VT/CFC-***T/A*B-**T/G |  | 40200 | 17.7 | 3.6 | 26500
201854879 | 3.35 | FHP | WBAHP | Water-to-Air and Brine-to-Air | LV036-3VT/CFC-***T/A*B-**T/G |  | 40200 | 17.7 | 3.6 | 26500
201854881 | 3.35 | FHP | WBAHP | Water-to-Air and Brine-to-Air | LV036-4VT/CFC-***T/A*B-**T/G |  | 40200 | 17.7 | 3.6 | 26500
201854883 | 3.35 | FHP | WBAHP | Water-to-Air and Brine-to-Air | LV036-2VT/CFC-***T/A*B-**T/G |  | 40200 | 17.7 | 3.6 | 26500
201854908 | 3.35 | FHP | WBAHP | Water-to-Air and Brine-to-Air | LV036-1HZC-***T/A*B-**T/G |  | 40200 | 17.7 | 3.6 | 26500
201854910 | 3.35 | FHP | WBAHP | Water-to-Air and Brine-to-Air | LV036-3HZC-***T/A*B-**T/G |  | 40200 | 17.7 | 3.6 | 26500
201854912 | 3.35 | FHP | WBAHP | Water-to-Air and Brine-to-Air | LV036-4HZC-***T/A*B-**T/G |  | 40200 | 17.7 | 3.6 | 26500
201854913 | 3.35 | FHP | WBAHP | Water-to-Air and Brine-to-Air | LV036-2HZC-***T/A*B-**T/G |  | 40200 | 17.7 | 3.6 | 26500
201854941 | 3.35 | FHP | WBAHP | Water-to-Air and Brine-to-Air | LV036-1VT/CFN-***T/A*B-**T/G |  | 40200 | 17.7 | 3.6 | 26500
201854943 | 3.35 | FHP | WBAHP | Water-to-Air and Brine-to-Air | LV036-3VT/CFN-***T/A*B-**T/G |  | 40200 | 17.7 | 3.6 | 26500
201854945 | 3.35 | FHP | WBAHP | Water-to-Air and Brine-to-Air | LV036-4VT/CFN-***T/A*B-**T/G |  | 40200 | 17.7 | 3.6 | 26500
201854948 | 3.35 | FHP | WBAHP | Water-to-Air and Brine-to-Air | LV036-2VT/CFN-***T/A*B-**T/G |  | 40200 | 17.7 | 3.6 | 26500
5505441 | 3.21 | BARD | WBAH-C | Water-to-Air and Brine-to-Air | GTC36S2-A | HE37942D175B2505AW/HE37942D210B2505AW | 38500 | 19.3 | 4.1 | 27000
5590832 | 2.13 | TRANQUILITY 27 SPLIT | WBAHP-CB | Water-to-Air and Brine-to-Air | TES/P026A | TAH026B | 25600 | 18.5 | 3.9 | 18800
5590833 | 2.14 | TRANQUILITY 27 SPLIT | WBAHP-CB | Water-to-Air and Brine-to-Air | TES/P026A | TAC026A | 25700 | 18.2 | 3.8 | 18600
5590834 | 3.23 | TRANQUILITY 27 DIGITAL SPLIT | WBAHP-CB | Water-to-Air and Brine-to-Air | TES/P038A | TAH038B | 38800 | 18.8 | 4.1 | 27900
5590835 | 3.22 | TRANQUILITY 27 DIGITAL SPLIT | WBAHP-CB | Water-to-Air and Brine-to-Air | TES/P038A | TAC038A | 38600 | 18.7 | 4.1 | 27500
205993155 | 2.23 | GEOCOMFORT | WBAHP-C | Water-to-Air and Brine-to-Air | GBT024 | GED024 | 26800 | 19.5 | 4.1 | 19200
205993156 | 2.19 | GEOCOMFORT | WBAHP-CB | Water-to-Air and Brine-to-Air | GBT024 | GAD024 | 26300 | 20.4 | 3.9 | 18800
205993157 | 2.23 | HYDRON MODULE | WBAHP-C | Water-to-Air and Brine-to-Air | HBT024 | HED024 | 26800 | 19.5 | 4.1 | 19200
205993158 | 2.19 | HYDRON MODULE | WBAHP-CB | Water-to-Air and Brine-to-Air | HBT024 | HAD024 | 26300 | 20.4 | 3.9 | 18800
205993159 | 2.23 | TETCO | WBAHP-C | Water-to-Air and Brine-to-Air | TBT024 | TED024 | 26800 | 19.5 | 4.1 | 19200
205993160 | 2.19 | TETCO | WBAHP-CB | Water-to-Air and Brine-to-Air | TBT024 | TAD024 | 26300 | 20.4 | 3.9 | 18800
205993161 | 2.23 | GEOCOMFORT | WBAHP-C | Water-to-Air and Brine-to-Air | GBT024*2 | GED024 | 26800 | 19.5 | 4.1 | 19200
205993162 | 2.19 | GEOCOMFORT | WBAHP-CB | Water-to-Air and Brine-to-Air | GBT024*2 | GAD024 | 26300 | 20.4 | 3.9 | 18800
205993163 | 2.23 | HYDRON MODULE | WBAHP-C | Water-to-Air and Brine-to-Air | HBT024*2 | HED024 | 26800 | 19.5 | 4.1 | 19200
205993164 | 2.19 | HYDRON MODULE | WBAHP-CB | Water-to-Air and Brine-to-Air | HBT024*2 | HAD024 | 26300 | 20.4 | 3.9 | 18800
205993165 | 2.23 | TETCO | WBAHP-C | Water-to-Air and Brine-to-Air | TBT024*2 | TED024 | 26800 | 19.5 | 4.1 | 19200
205993166 | 2.19 | TETCO | WBAHP-CB | Water-to-Air and Brine-to-Air | TBT024*2 | TAD024 | 26300 | 20.4 | 3.9 | 18800
208136396 | 4.5 | GEOSTAR | WBWHP | Water-to-Water and Brine-to-Water | 166D066A*1 |  | 54000 | 16.1 | 3.2 | 56500
208136397 | 4.5 | GeoSmart Energy | WBWHP | Water-to-Water and Brine-to-Water | HE066*1******D |  | 54000 | 16.1 | 3.2 | 56500
208429479 | 4.5 | YORK BY JOHNSON CONTROLS | WBWHP | Water-to-Water and Brine-to-Water | YAWE066**1*****D |  | 54000 | 16.1 | 3.2 | 56500
5419432 | 4.85 | TTHERM GEO | WBWHP | Water-to-Water and Brine-to-Water | THA-060-* |  | 58200 | 16.1 | 3.1 | 52000
5423010 | 3.05 | TTHERM GEO | WBWHP | Water-to-Water and Brine-to-Water | THA-036-* |  | 36600 | 16.1 | 3.1 | 32300
5423011 | 4.52 | TTHERM GEO | WBWHP | Water-to-Water and Brine-to-Water | THA-048-* |  | 54200 | 16.1 | 3.1 | 45200
211177788 | 4.83 | GEOSTAR | WBWHP | Water-to-Water and Brine-to-Water | 105H060**1 |  | 58000 | 16.1 | 3.1 | 50100
211177789 | 4.83 | GEOSTAR | WBWHP | Water-to-Water and Brine-to-Water | 165H060**1 |  | 58000 | 16.1 | 3.1 | 50100
211580590 | 1.44 | YORK BY JOHNSON CONTROLS | WBWHP | Water-to-Water and Brine-to-Water | YHSW018*0 |  | 17300 | 16.6 | 3.1 | 14700
211580591 | 2.06 | YORK BY JOHNSON CONTROLS | WBWHP | Water-to-Water and Brine-to-Water | YHSW025*0 |  | 24700 | 16.1 | 3.1 | 22000
211580592 | 2.06 | YORK BY JOHNSON CONTROLS | WBWHP | Water-to-Water and Brine-to-Water | YHSW025*2 |  | 24700 | 16.1 | 3.1 | 22000
211580593 | 2.06 | YORK BY JOHNSON CONTROLS | WBWHP | Water-to-Water and Brine-to-Water | YHSW025*4 |  | 24700 | 16.1 | 3.1 | 22000
211580594 | 3.14 | YORK BY JOHNSON CONTROLS | WBWHP | Water-to-Water and Brine-to-Water | YHSW040*0 |  | 37700 | 17.5 | 3.1 | 30500
211580595 | 3.14 | YORK BY JOHNSON CONTROLS | WBWHP | Water-to-Water and Brine-to-Water | YHSW040*3 |  | 37700 | 17.5 | 3.1 | 30500
211580596 | 3.14 | YORK BY JOHNSON CONTROLS | WBWHP | Water-to-Water and Brine-to-Water | YHSW040*4 |  | 37700 | 17.5 | 3.1 | 30500
211580597 | 3.14 | YORK BY JOHNSON CONTROLS | WBWHP | Water-to-Water and Brine-to-Water | YHSW040*5 |  | 37700 | 17.5 | 3.1 | 30500
211580598 | 4.29 | YORK BY JOHNSON CONTROLS | WBWHP | Water-to-Water and Brine-to-Water | YHSW050*0 |  | 51500 | 16.4 | 3.1 | 44200
211580599 | 4.29 | YORK BY JOHNSON CONTROLS | WBWHP | Water-to-Water and Brine-to-Water | YHSW050*2 |  | 51500 | 16.4 | 3.1 | 44200
211580600 | 4.29 | YORK BY JOHNSON CONTROLS | WBWHP | Water-to-Water and Brine-to-Water | YHSW050*3 |  | 51500 | 16.4 | 3.1 | 44200
211580601 | 4.29 | YORK BY JOHNSON CONTROLS | WBWHP | Water-to-Water and Brine-to-Water | YHSW050*4 |  | 51500 | 16.4 | 3.1 | 44200
211580602 | 4.29 | YORK BY JOHNSON CONTROLS | WBWHP | Water-to-Water and Brine-to-Water | YHSW050*5 |  | 51500 | 16.4 | 3.1 | 44200
211580603 | 4.83 | YORK BY JOHNSON CONTROLS | WBWHP | Water-to-Water and Brine-to-Water | YHSW060*0 |  | 58000 | 16.1 | 3.1 | 50100
211580604 | 4.83 | YORK BY JOHNSON CONTROLS | WBWHP | Water-to-Water and Brine-to-Water | YHSW060*3 |  | 58000 | 16.1 | 3.1 | 50100
211580605 | 4.83 | YORK BY JOHNSON CONTROLS | WBWHP | Water-to-Water and Brine-to-Water | YHSW060*4 |  | 58000 | 16.1 | 3.1 | 50100
211580606 | 4.83 | YORK BY JOHNSON CONTROLS | WBWHP | Water-to-Water and Brine-to-Water | YHSW060*5 |  | 58000 | 16.1 | 3.1 | 50100
207337463 | 4.83 | GEOSTAR | WBWHP | Water-to-Water and Brine-to-Water | 165G060**1 |  | 58000 | 16.1 | 3.1 | 50100
207337466 | 2.55 | GEOSTAR | WBWHP | Water-to-Water and Brine-to-Water | 166D040**1 |  | 30600 | 16.1 | 3.3 | 34000
207337467 | 3.71 | GEOSTAR | WBWHP | Water-to-Water and Brine-to-Water | 166D050**1 |  | 44500 | 16.1 | 3.3 | 45000
207337468 | 4.5 | GEOSTAR | WBWHP | Water-to-Water and Brine-to-Water | 166D066**1 |  | 54000 | 16.1 | 3.2 | 56500
3837472 | 1.44 | WaterFurnace | WBWHP | Water-to-Water and Brine-to-Water | NSW018*0 |  | 17300 | 16.6 | 3.1 | 14700
3837729 | 1.44 | 5 SERIES | WBWHP | Water-to-Water and Brine-to-Water | NSW018*1 |  | 17300 | 16.6 | 3.1 | 14700
3837731 | 2.06 | WaterFurnace | WBWHP | Water-to-Water and Brine-to-Water | NSW025*0 |  | 24700 | 16.1 | 3.1 | 22000
3837732 | 2.06 | 5 SERIES | WBWHP | Water-to-Water and Brine-to-Water | NSW025*1 |  | 24700 | 16.1 | 3.1 | 22000
3837733 | 2.06 | WaterFurnace | WBWHP | Water-to-Water and Brine-to-Water | NSW025*2 |  | 24700 | 16.1 | 3.1 | 22000
3838431 | 3.14 | WaterFurnace | WBWHP | Water-to-Water and Brine-to-Water | NSW040*0 |  | 37700 | 17.5 | 3.1 | 30500
3838432 | 3.14 | 5 SERIES | WBWHP | Water-to-Water and Brine-to-Water | NSW040*1 |  | 37700 | 17.5 | 3.1 | 30500
3838433 | 3.14 | WaterFurnace | WBWHP | Water-to-Water and Brine-to-Water | NSW040*3 |  | 37700 | 17.5 | 3.1 | 30500
3838434 | 3.14 | WaterFurnace | WBWHP | Water-to-Water and Brine-to-Water | NSW040*4 |  | 37700 | 17.5 | 3.1 | 30500
3838435 | 3.14 | WaterFurnace | WBWHP | Water-to-Water and Brine-to-Water | NSW040*5 |  | 37700 | 17.5 | 3.1 | 30500
3838437 | 4.29 | WaterFurnace | WBWHP | Water-to-Water and Brine-to-Water | NSW050*0 |  | 51500 | 16.4 | 3.1 | 44200
3838438 | 4.29 | 5 SERIES | WBWHP | Water-to-Water and Brine-to-Water | NSW050*1 |  | 51500 | 16.4 | 3.1 | 44200
3838439 | 4.29 | WaterFurnace | WBWHP | Water-to-Water and Brine-to-Water | NSW050*2 |  | 51500 | 16.4 | 3.1 | 44200
3838440 | 4.29 | WaterFurnace | WBWHP | Water-to-Water and Brine-to-Water | NSW050*3 |  | 51500 | 16.4 | 3.1 | 44200
3838441 | 4.29 | WaterFurnace | WBWHP | Water-to-Water and Brine-to-Water | NSW050*4 |  | 51500 | 16.4 | 3.1 | 44200
3838442 | 4.29 | WaterFurnace | WBWHP | Water-to-Water and Brine-to-Water | NSW050*5 |  | 51500 | 16.4 | 3.1 | 44200
3838483 | 4.83 | WaterFurnace | WBWHP | Water-to-Water and Brine-to-Water | NSW060*0 |  | 58000 | 16.1 | 3.1 | 50100
3838484 | 4.83 | 5 SERIES | WBWHP | Water-to-Water and Brine-to-Water | NSW060*1 |  | 58000 | 16.1 | 3.1 | 50100
3838485 | 4.83 | WaterFurnace | WBWHP | Water-to-Water and Brine-to-Water | NSW060*3 |  | 58000 | 16.1 | 3.1 | 50100
3838500 | 4.83 | WaterFurnace | WBWHP | Water-to-Water and Brine-to-Water | NSW060*4 |  | 58000 | 16.1 | 3.1 | 50100
3838508 | 4.83 | WaterFurnace | WBWHP | Water-to-Water and Brine-to-Water | NSW060*5 |  | 58000 | 16.1 | 3.1 | 50100
3838528 | 2.06 | WaterFurnace | WBWHP | Water-to-Water and Brine-to-Water | NSW025*4 |  | 24700 | 16.1 | 3.1 | 22000
3863921 | 1.44 | GEOSTAR | WBWHP | Water-to-Water and Brine-to-Water | GSW018*0 |  | 17300 | 16.6 | 3.1 | 14700
3863923 | 2.06 | GEOSTAR | WBWHP | Water-to-Water and Brine-to-Water | GSW025*0 |  | 24700 | 16.1 | 3.1 | 22000
3863932 | 2.06 | GEOSTAR | WBWHP | Water-to-Water and Brine-to-Water | GSW025*2 |  | 24700 | 16.1 | 3.1 | 22000
3863933 | 2.06 | GEOSTAR | WBWHP | Water-to-Water and Brine-to-Water | GSW025*4 |  | 24700 | 16.1 | 3.1 | 22000
3863934 | 3.14 | GEOSTAR | WBWHP | Water-to-Water and Brine-to-Water | GSW040*0 |  | 37700 | 17.5 | 3.1 | 30500
3864041 | 3.14 | GEOSTAR | WBWHP | Water-to-Water and Brine-to-Water | GSW040*3 |  | 37700 | 17.5 | 3.1 | 30500
3864042 | 3.14 | GEOSTAR | WBWHP | Water-to-Water and Brine-to-Water | GSW040*4 |  | 37700 | 17.5 | 3.1 | 30500
3864043 | 3.14 | GEOSTAR | WBWHP | Water-to-Water and Brine-to-Water | GSW040*5 |  | 37700 | 17.5 | 3.1 | 30500
3864044 | 4.29 | GEOSTAR | WBWHP | Water-to-Water and Brine-to-Water | GSW050*0 |  | 51500 | 16.4 | 3.1 | 44200
3864046 | 4.29 | GEOSTAR | WBWHP | Water-to-Water and Brine-to-Water | GSW050*2 |  | 51500 | 16.4 | 3.1 | 44200
3864047 | 4.29 | GEOSTAR | WBWHP | Water-to-Water and Brine-to-Water | GSW050*3 |  | 51500 | 16.4 | 3.1 | 44200
207178501 | 2.55 | GEOSTAR | WBWHP | Water-to-Water and Brine-to-Water | 166D040**1 |  | 30600 | 16.1 | 3.3 | 34000
207178502 | 3.71 | GEOSTAR | WBWHP | Water-to-Water and Brine-to-Water | 166D050**1 |  | 44500 | 16.1 | 3.3 | 45000
207178503 | 4.5 | GEOSTAR | WBWHP | Water-to-Water and Brine-to-Water | 166D066**1 |  | 54000 | 16.1 | 3.2 | 56500
207178504 | 3.14 | GEOSTAR | WBWHP | Water-to-Water and Brine-to-Water | 165H040**1 |  | 37700 | 17.5 | 3.1 | 30500
3864048 | 4.29 | GEOSTAR | WBWHP | Water-to-Water and Brine-to-Water | GSW050*4 |  | 51500 | 16.4 | 3.1 | 44200
3864049 | 4.29 | GEOSTAR | WBWHP | Water-to-Water and Brine-to-Water | GSW050*5 |  | 51500 | 16.4 | 3.1 | 44200
3864050 | 4.83 | GEOSTAR | WBWHP | Water-to-Water and Brine-to-Water | GSW060*0 |  | 58000 | 16.1 | 3.1 | 50100
3864052 | 4.83 | GEOSTAR | WBWHP | Water-to-Water and Brine-to-Water | GSW060*3 |  | 58000 | 16.1 | 3.1 | 50100
3864053 | 4.83 | GEOSTAR | WBWHP | Water-to-Water and Brine-to-Water | GSW060*4 |  | 58000 | 16.1 | 3.1 | 50100
3864054 | 4.83 | GEOSTAR | WBWHP | Water-to-Water and Brine-to-Water | GSW060*5 |  | 58000 | 16.1 | 3.1 | 50100
3864071 | 1.44 | GeoSmart Energy | WBWHP | Water-to-Water and Brine-to-Water | HS018*0 |  | 17300 | 16.6 | 3.1 | 14700
3864072 | 1.44 | GeoSmart Energy | WBWHP | Water-to-Water and Brine-to-Water | HS018*1 |  | 17300 | 16.6 | 3.1 | 14700
3864073 | 2.06 | GeoSmart Energy | WBWHP | Water-to-Water and Brine-to-Water | HS025*0 |  | 24700 | 16.1 | 3.1 | 22000
3864083 | 2.06 | GeoSmart Energy | WBWHP | Water-to-Water and Brine-to-Water | HS025*2 |  | 24700 | 16.1 | 3.1 | 22000
3864084 | 2.06 | GeoSmart Energy | WBWHP | Water-to-Water and Brine-to-Water | HS025*4 |  | 24700 | 16.1 | 3.1 | 22000
3864085 | 2.06 | GeoSmart Energy | WBWHP | Water-to-Water and Brine-to-Water | HS025*1 |  | 24700 | 16.1 | 3.1 | 22000
3864086 | 3.14 | GeoSmart Energy | WBWHP | Water-to-Water and Brine-to-Water | HS040*0 |  | 37700 | 17.5 | 3.1 | 30500
3864087 | 3.14 | GeoSmart Energy | WBWHP | Water-to-Water and Brine-to-Water | HS040*1 |  | 37700 | 17.5 | 3.1 | 30500
3864088 | 3.14 | GeoSmart Energy | WBWHP | Water-to-Water and Brine-to-Water | HS040*4 |  | 37700 | 17.5 | 3.1 | 30500
3864089 | 3.14 | GeoSmart Energy | WBWHP | Water-to-Water and Brine-to-Water | HS040*3 |  | 37700 | 17.5 | 3.1 | 30500
3864090 | 3.14 | GeoSmart Energy | WBWHP | Water-to-Water and Brine-to-Water | HS040*5 |  | 37700 | 17.5 | 3.1 | 30500
3870360 | 4.29 | GeoSmart Energy | WBWHP | Water-to-Water and Brine-to-Water | HS050*1 |  | 51500 | 16.4 | 3.1 | 44200
3870361 | 4.29 | GeoSmart Energy | WBWHP | Water-to-Water and Brine-to-Water | HS050*2 |  | 51500 | 16.4 | 3.1 | 44200
3870362 | 4.29 | GeoSmart Energy | WBWHP | Water-to-Water and Brine-to-Water | HS050*0 |  | 51500 | 16.4 | 3.1 | 44200
3870363 | 4.29 | GeoSmart Energy | WBWHP | Water-to-Water and Brine-to-Water | HS050*3 |  | 51500 | 16.4 | 3.1 | 44200
3870364 | 4.29 | GeoSmart Energy | WBWHP | Water-to-Water and Brine-to-Water | HS050*4 |  | 51500 | 16.4 | 3.1 | 44200
3870365 | 4.29 | GeoSmart Energy | WBWHP | Water-to-Water and Brine-to-Water | HS050*5 |  | 51500 | 16.4 | 3.1 | 44200
3870366 | 4.83 | GeoSmart Energy | WBWHP | Water-to-Water and Brine-to-Water | HS060*0 |  | 58000 | 16.1 | 3.1 | 50100
3870367 | 4.83 | GeoSmart Energy | WBWHP | Water-to-Water and Brine-to-Water | HS060*1 |  | 58000 | 16.1 | 3.1 | 50100
3870368 | 4.83 | GeoSmart Energy | WBWHP | Water-to-Water and Brine-to-Water | HS060*3 |  | 58000 | 16.1 | 3.1 | 50100
3870369 | 4.83 | GeoSmart Energy | WBWHP | Water-to-Water and Brine-to-Water | HS060*4 |  | 58000 | 16.1 | 3.1 | 50100
3870370 | 4.83 | GeoSmart Energy | WBWHP | Water-to-Water and Brine-to-Water | HS060*5 |  | 58000 | 16.1 | 3.1 | 50100
202732931 | 2.55 | 5 SERIES | WBWHP | Water-to-Water and Brine-to-Water | NEW040*1* |  | 30600 | 16.1 | 3.3 | 34000
202732932 | 3.71 | 5 SERIES | WBWHP | Water-to-Water and Brine-to-Water | NEW050*1* |  | 44500 | 16.1 | 3.3 | 45000
202732933 | 4.5 | 5 SERIES | WBWHP | Water-to-Water and Brine-to-Water | NEW066*1* |  | 54000 | 16.1 | 3.2 | 56500
201756602 | 3.05 | NORTHERN HEAT PUMP | WBWHP | Water-to-Water and Brine-to-Water | RA-WE-036-* |  | 36600 | 16.1 | 3.1 | 32300
201756603 | 3.05 | NORTHSTAR SERIES | WBWHP | Water-to-Water and Brine-to-Water | RA-WE-036-* |  | 36600 | 16.1 | 3.1 | 32300
6581406 | 1.44 | YORK BY JOHNSON CONTROLS | WBWHP | Water-to-Water and Brine-to-Water | YAWS018**1 |  | 17300 | 16.6 | 3.1 | 14700
6581407 | 2.06 | YORK BY JOHNSON CONTROLS | WBWHP | Water-to-Water and Brine-to-Water | YAWS025**1 |  | 24700 | 16.1 | 3.1 | 22000
6581408 | 3.14 | YORK BY JOHNSON CONTROLS | WBWHP | Water-to-Water and Brine-to-Water | YAWS040**1 |  | 37700 | 17.5 | 3.1 | 30500
6581409 | 4.29 | YORK BY JOHNSON CONTROLS | WBWHP | Water-to-Water and Brine-to-Water | YAWS050**1 |  | 51500 | 16.4 | 3.1 | 44200
6581410 | 4.83 | YORK BY JOHNSON CONTROLS | WBWHP | Water-to-Water and Brine-to-Water | YAWS060**1 |  | 58000 | 16.1 | 3.1 | 50100
202866987 | 2.55 | GeoSmart Energy | WBWHP | Water-to-Water and Brine-to-Water | HE040*1* |  | 30600 | 16.1 | 3.3 | 34000
202866988 | 3.71 | GeoSmart Energy | WBWHP | Water-to-Water and Brine-to-Water | HE050*1* |  | 44500 | 16.1 | 3.3 | 45000
202866989 | 4.5 | GeoSmart Energy | WBWHP | Water-to-Water and Brine-to-Water | HE066*1* |  | 54000 | 16.1 | 3.2 | 56500
202873344 | 2.55 | YORK BY JOHNSON CONTROLS | WBWHP | Water-to-Water and Brine-to-Water | YAWE040**1* |  | 30600 | 16.1 | 3.3 | 34000
202873345 | 3.71 | YORK BY JOHNSON CONTROLS | WBWHP | Water-to-Water and Brine-to-Water | YAWE050**1* |  | 44500 | 16.1 | 3.3 | 45000
202873346 | 4.5 | JCI | WBWHP | Water-to-Water and Brine-to-Water | YAWE066**1* |  | 54000 | 16.1 | 3.2 | 56500
207337454 | 1.44 | GEOSTAR | WBWHP | Water-to-Water and Brine-to-Water | 105G018**1 |  | 17300 | 16.6 | 3.1 | 14700
207337455 | 1.44 | GEOSTAR | WBWHP | Water-to-Water and Brine-to-Water | 165G018**1 |  | 17300 | 16.6 | 3.1 | 14700
207337456 | 2.06 | GEOSTAR | WBWHP | Water-to-Water and Brine-to-Water | 105G025**1 |  | 24700 | 16.1 | 3.1 | 22000
207337457 | 2.06 | GEOSTAR | WBWHP | Water-to-Water and Brine-to-Water | 165G025**1 |  | 24700 | 16.1 | 3.1 | 22000
207337458 | 3.14 | GEOSTAR | WBWHP | Water-to-Water and Brine-to-Water | 105H040**1 |  | 37700 | 17.5 | 3.1 | 30500
207337459 | 3.14 | GEOSTAR | WBWHP | Water-to-Water and Brine-to-Water | 165H040**1 |  | 37700 | 17.5 | 3.1 | 30500
207337460 | 4.29 | GEOSTAR | WBWHP | Water-to-Water and Brine-to-Water | 105G050**1 |  | 51500 | 16.4 | 3.1 | 44200
207337461 | 4.29 | GEOSTAR | WBWHP | Water-to-Water and Brine-to-Water | 165G050**1 |  | 51500 | 16.4 | 3.1 | 44200
207337462 | 4.83 | GEOSTAR | WBWHP | Water-to-Water and Brine-to-Water | 105G060**1 |  | 58000 | 16.1 | 3.1 | 50100
205961533 | 2.78 | Johnson Controls | WBWHP | Water-to-Water and Brine-to-Water | JMW036A |  | 33300 | 16.4 | 3.1 | 27400
207178488 | 4.29 | GEOSTAR | WBWHP | Water-to-Water and Brine-to-Water | 165G050**1 |  | 51500 | 16.4 | 3.1 | 44200
207178489 | 1.44 | GEOSTAR | WBWHP | Water-to-Water and Brine-to-Water | 165G018**1 |  | 17300 | 16.6 | 3.1 | 14700
207178490 | 2.06 | GEOSTAR | WBWHP | Water-to-Water and Brine-to-Water | 165G025**1 |  | 24700 | 16.1 | 3.1 | 22000
207178491 | 4.83 | GEOSTAR | WBWHP | Water-to-Water and Brine-to-Water | 165G060**1 |  | 58000 | 16.1 | 3.1 | 50100
7607519 | 1.92 | TTHERM GEO | WBWHP | Water-to-Water and Brine-to-Water | THA-024-* |  | 23000 | 16.2 | 3.1 | 21500
208124597 | 4.5 | WaterFurnace | WBWHP | Water-to-Water and Brine-to-Water | NEW066D1* |  | 54000 | 16.1 | 3.2 | 56500
207200610 | 2.55 | GeoSmart Energy | WBWHP | Water-to-Water and Brine-to-Water | HE040*1* |  | 30600 | 16.1 | 3.3 | 34000
207200611 | 3.71 | GeoSmart Energy | WBWHP | Water-to-Water and Brine-to-Water | HE050*1* |  | 44500 | 16.1 | 3.3 | 45000
207200612 | 4.5 | GeoSmart Energy | WBWHP | Water-to-Water and Brine-to-Water | HE066*1* |  | 54000 | 16.1 | 3.2 | 56500
205780262 | 2.55 | GEOSTAR | WBWHP | Water-to-Water and Brine-to-Water | 106D040**1 |  | 30600 | 16.1 | 3.3 | 34000
205780263 | 3.71 | GEOSTAR | WBWHP | Water-to-Water and Brine-to-Water | 106D050**1 |  | 44500 | 16.1 | 3.3 | 45000
205780264 | 4.5 | GEOSTAR | WBWHP | Water-to-Water and Brine-to-Water | 106D066**1 |  | 54000 | 16.1 | 3.2 | 56500
205782748 | 3.14 | GEOSTAR | WBWHP | Water-to-Water and Brine-to-Water | 105H040**1 |  | 37700 | 17.5 | 3.1 | 30500
6993448 | 2.87 | GEOCOMFORT | WBWHP | Water-to-Water and Brine-to-Water | GWS036 |  | 34400 | 16.9 | 3.1 | 30200
6993449 | 2.87 | HYDRON MODULE | WBWHP | Water-to-Water and Brine-to-Water | HWS036 |  | 34400 | 16.9 | 3.1 | 30200
6993450 | 2.87 | TETCO | WBWHP | Water-to-Water and Brine-to-Water | TWS036 |  | 34400 | 16.9 | 3.1 | 30200
202130947 | 1.92 | NORTHERN HEAT PUMP | WBWHP | Water-to-Water and Brine-to-Water | NWA-024-* |  | 23000 | 16.2 | 3.1 | 21500
202130948 | 3.05 | NORTHERN HEAT PUMP | WBWHP | Water-to-Water and Brine-to-Water | NWA-036-* |  | 36600 | 16.1 | 3.1 | 32300
202130988 | 4.52 | NORTHERN HEAT PUMP | WBWHP | Water-to-Water and Brine-to-Water | NWA-050-* |  | 54200 | 16.1 | 3.1 | 45200
202131266 | 4.85 | NORTHERN HEAT PUMP | WBWHP | Water-to-Water and Brine-to-Water | NWA-060-* |  | 58200 | 16.1 | 3.1 | 52000
201756604 | 2.53 | COMFORT-AIRE | WBWHP | Water-to-Water and Brine-to-Water | HEW036 |  | 30400 | 16.5 | 3.1 | 26900
201756605 | 2.53 | CENTURY | WBWHP | Water-to-Water and Brine-to-Water | HEW036 |  | 30400 | 16.5 | 3.1 | 26900
201756606 | 4.73 | COMFORT-AIRE | WBWHP | Water-to-Water and Brine-to-Water | HEW060 |  | 56700 | 17.3 | 3.1 | 47100
201756607 | 4.73 | CENTURY | WBWHP | Water-to-Water and Brine-to-Water | HEW060 |  | 56700 | 17.3 | 3.1 | 47100
201756642 | 4.85 | NORTHERN HEAT PUMP | WBWHP | Water-to-Water and Brine-to-Water | RA-WE-060-* |  | 58200 | 16.1 | 3.1 | 52000
201756643 | 4.85 | NORTHSTAR SERIES | WBWHP | Water-to-Water and Brine-to-Water | RA-WE-060-* |  | 58200 | 16.1 | 3.1 | 52000
201756650 | 1.92 | NORTHERN HEAT PUMP | WBWHP | Water-to-Water and Brine-to-Water | RA-WE-024-* |  | 23000 | 16.2 | 3.1 | 21500
201756651 | 1.92 | NORTHSTAR SERIES | WBWHP | Water-to-Water and Brine-to-Water | RA-WE-024-* |  | 23000 | 16.2 | 3.1 | 21500
6993451 | 4.22 | GEOCOMFORT | WBWHP | Water-to-Water and Brine-to-Water | GWS048 |  | 50600 | 16.2 | 3.1 | 45400
6993452 | 4.22 | HYDRON MODULE | WBWHP | Water-to-Water and Brine-to-Water | HWS048 |  | 50600 | 16.2 | 3.1 | 45400
6993453 | 4.22 | TETCO | WBWHP | Water-to-Water and Brine-to-Water | TWS048 |  | 50600 | 16.2 | 3.1 | 45400
6993454 | 5.08 | GEOCOMFORT | WBWHP | Water-to-Water and Brine-to-Water | GWS060 |  | 61000 | 16.1 | 3.1 | 54100
6993455 | 5.08 | HYDRON MODULE | WBWHP | Water-to-Water and Brine-to-Water | HWS060 |  | 61000 | 16.1 | 3.1 | 54100
6993456 | 5.08 | TETCO | WBWHP | Water-to-Water and Brine-to-Water | TWS060 |  | 61000 | 16.1 | 3.1 | 54100
7012630 | 2.87 | GEOCOMFORT | WBWHP | Water-to-Water and Brine-to-Water | GWS036*2 |  | 34400 | 16.9 | 3.1 | 30200
7012631 | 2.87 | HYDRON MODULE | WBWHP | Water-to-Water and Brine-to-Water | HWS036*2 |  | 34400 | 16.9 | 3.1 | 30200
7012632 | 2.87 | TETCO | WBWHP | Water-to-Water and Brine-to-Water | TWS036*2 |  | 34400 | 16.9 | 3.1 | 30200
7012633 | 2.87 | GEOCOMFORT | WBWHP | Water-to-Water and Brine-to-Water | GWS036*3 |  | 34400 | 16.9 | 3.1 | 31600
7012634 | 2.87 | HYDRON MODULE | WBWHP | Water-to-Water and Brine-to-Water | HWS036*3 |  | 34400 | 16.9 | 3.1 | 31600
7012635 | 2.87 | TETCO | WBWHP | Water-to-Water and Brine-to-Water | TWS036*3 |  | 34400 | 16.9 | 3.1 | 31600
7012636 | 4.22 | GEOCOMFORT | WBWHP | Water-to-Water and Brine-to-Water | GWS048*2 |  | 50600 | 16.2 | 3.1 | 45400
7012637 | 4.22 | HYDRON MODULE | WBWHP | Water-to-Water and Brine-to-Water | HWS048*2 |  | 50600 | 16.2 | 3.1 | 45400
7012638 | 4.22 | TETCO | WBWHP | Water-to-Water and Brine-to-Water | TWS048*2 |  | 50600 | 16.2 | 3.1 | 45400
7012639 | 4.22 | GEOCOMFORT | WBWHP | Water-to-Water and Brine-to-Water | GWS048*3 |  | 50600 | 16.2 | 3.1 | 45400
7012640 | 4.22 | HYDRON MODULE | WBWHP | Water-to-Water and Brine-to-Water | HWS048*3 |  | 50600 | 16.2 | 3.1 | 45400
7012641 | 4.22 | TETCO | WBWHP | Water-to-Water and Brine-to-Water | TWS048*3 |  | 50600 | 16.2 | 3.1 | 45400
7012642 | 5.08 | GEOCOMFORT | WBWHP | Water-to-Water and Brine-to-Water | GWS060*2 |  | 61000 | 16.1 | 3.1 | 54100
7012643 | 5.08 | HYDRON MODULE | WBWHP | Water-to-Water and Brine-to-Water | HWS060*2 |  | 61000 | 16.1 | 3.1 | 54100
7012644 | 5.08 | TETCO | WBWHP | Water-to-Water and Brine-to-Water | TWS060*2 |  | 61000 | 16.1 | 3.1 | 54100
7012645 | 5.08 | GEOCOMFORT | WBWHP | Water-to-Water and Brine-to-Water | GWS060*3 |  | 61000 | 16.1 | 3.1 | 54100
7012646 | 5.08 | HYDRON MODULE | WBWHP | Water-to-Water and Brine-to-Water | HWS060*3 |  | 61000 | 16.1 | 3.1 | 54100
7012647 | 5.08 | TETCO | WBWHP | Water-to-Water and Brine-to-Water | TWS060*3 |  | 61000 | 16.1 | 3.1 | 54100
205767560 | 2.78 | ClimateMaster | WBWHP | Water-to-Water and Brine-to-Water | TMW036A |  | 33300 | 16.4 | 3.1 | 27400
205767576 | 2.53 | ClimateMaster | WBWHP | Water-to-Water and Brine-to-Water | TBW036 |  | 30400 | 16.5 | 3.1 | 26900
205767577 | 4.73 | ClimateMaster | WBWHP | Water-to-Water and Brine-to-Water | TBW060 |  | 56700 | 17.3 | 3.1 | 47100
200083664 | 2.78 | COMFORT-AIRE | WBWHP | Water-to-Water and Brine-to-Water | HWW036A |  | 33300 | 16.4 | 3.1 | 27400
200083665 | 2.78 | CENTURY | WBWHP | Water-to-Water and Brine-to-Water | HWW036A |  | 33300 | 16.4 | 3.1 | 27400
10569093 | 4.29 | GEOSTAR | WBWHP | Water-to-Water and Brine-to-Water | 105G050**1 |  | 51500 | 16.4 | 3.1 | 44200
10569104 | 1.44 | GEOSTAR | WBWHP | Water-to-Water and Brine-to-Water | 105G018**1 |  | 17300 | 16.6 | 3.1 | 14700
10569105 | 2.06 | GEOSTAR | WBWHP | Water-to-Water and Brine-to-Water | 105G025**1 |  | 24700 | 16.1 | 3.1 | 22000
10569109 | 4.83 | GEOSTAR | WBWHP | Water-to-Water and Brine-to-Water | 105G060**1 |  | 58000 | 16.1 | 3.1 | 50100
201756654 | 4.52 | NORTHERN HEAT PUMP | WBWHP | Water-to-Water and Brine-to-Water | RA-WE-050-* |  | 54200 | 16.1 | 3.1 | 45200
201756655 | 4.52 | NORTHSTAR SERIES | WBWHP | Water-to-Water and Brine-to-Water | RA-WE-050-* |  | 54200 | 16.1 | 3.1 | 45200
207335086 | 1.44 | WaterFurnace | WBWHP | Water-to-Water and Brine-to-Water | NSW018*1 |  | 17300 | 16.6 | 3.1 | 14700
207335087 | 2.06 | WaterFurnace | WBWHP | Water-to-Water and Brine-to-Water | NSW025*1 |  | 24700 | 16.1 | 3.1 | 22000
207335088 | 3.14 | WaterFurnace | WBWHP | Water-to-Water and Brine-to-Water | NSW040*1 |  | 37700 | 17.5 | 3.1 | 30500
207335089 | 4.29 | WaterFurnace | WBWHP | Water-to-Water and Brine-to-Water | NSW050*1 |  | 51500 | 16.4 | 3.1 | 44200
207335090 | 4.83 | WaterFurnace | WBWHP | Water-to-Water and Brine-to-Water | NSW060*1 |  | 58000 | 16.1 | 3.1 | 50100
207335091 | 2.55 | WaterFurnace | WBWHP | Water-to-Water and Brine-to-Water | NEW040*1* |  | 30600 | 16.1 | 3.3 | 34000
207335092 | 3.71 | WaterFurnace | WBWHP | Water-to-Water and Brine-to-Water | NEW050*1* |  | 44500 | 16.1 | 3.3 | 45000
207335093 | 4.5 | WaterFurnace | WBWHP | Water-to-Water and Brine-to-Water | NEW066*1* |  | 54000 | 16.1 | 3.2 | 56500
207200530 | 1.44 | GeoSmart Energy | WBWHP | Water-to-Water and Brine-to-Water | HS018*1 |  | 17300 | 16.6 | 3.1 | 14700
207200531 | 1.44 | GeoSmart Energy | WBWHP | Water-to-Water and Brine-to-Water | HS025*1 |  | 17300 | 16.6 | 3.1 | 14700
207200532 | 1.44 | GeoSmart Energy | WBWHP | Water-to-Water and Brine-to-Water | HS040*1 |  | 17300 | 16.6 | 3.1 | 14700
207200533 | 1.44 | GeoSmart Energy | WBWHP | Water-to-Water and Brine-to-Water | HS050*1 |  | 17300 | 16.6 | 3.1 | 14700
207200534 | 1.44 | GeoSmart Energy | WBWHP | Water-to-Water and Brine-to-Water | HS060*1 |  | 17300 | 16.6 | 3.1 | 14700
207348818 | 1.44 | WaterFurnace | WBWHP | Water-to-Water and Brine-to-Water | NSW018*0 |  | 17300 | 16.6 | 3.1 | 14700
207348819 | 2.06 | WaterFurnace | WBWHP | Water-to-Water and Brine-to-Water | NSW025*0 |  | 24700 | 16.1 | 3.1 | 22000
207348820 | 2.06 | WaterFurnace | WBWHP | Water-to-Water and Brine-to-Water | NSW025*2 |  | 24700 | 16.1 | 3.1 | 22000
207348821 | 2.06 | WaterFurnace | WBWHP | Water-to-Water and Brine-to-Water | NSW025*4 |  | 24700 | 16.1 | 3.1 | 22000
207348822 | 3.14 | WaterFurnace | WBWHP | Water-to-Water and Brine-to-Water | NSW040*0 |  | 37700 | 17.5 | 3.1 | 30500
207348823 | 3.14 | WaterFurnace | WBWHP | Water-to-Water and Brine-to-Water | NSW040*3 |  | 37700 | 17.5 | 3.1 | 30500
207348824 | 3.14 | WaterFurnace | WBWHP | Water-to-Water and Brine-to-Water | NSW040*4 |  | 37700 | 17.5 | 3.1 | 30500
207348825 | 3.14 | WaterFurnace | WBWHP | Water-to-Water and Brine-to-Water | NSW040*5 |  | 37700 | 17.5 | 3.1 | 30500
207348826 | 4.29 | WaterFurnace | WBWHP | Water-to-Water and Brine-to-Water | NSW050*0 |  | 51500 | 16.4 | 3.1 | 44200
207348827 | 4.29 | WaterFurnace | WBWHP | Water-to-Water and Brine-to-Water | NSW050*2 |  | 51500 | 16.4 | 3.1 | 44200
207348828 | 4.29 | WaterFurnace | WBWHP | Water-to-Water and Brine-to-Water | NSW050*3 |  | 51500 | 16.4 | 3.1 | 44200
207348829 | 4.29 | WaterFurnace | WBWHP | Water-to-Water and Brine-to-Water | NSW050*4 |  | 51500 | 16.4 | 3.1 | 44200
207348830 | 4.29 | WaterFurnace | WBWHP | Water-to-Water and Brine-to-Water | NSW050*5 |  | 51500 | 16.4 | 3.1 | 44200
207348831 | 4.83 | WaterFurnace | WBWHP | Water-to-Water and Brine-to-Water | NSW060*0 |  | 58000 | 16.1 | 3.1 | 50100
207348832 | 4.83 | WaterFurnace | WBWHP | Water-to-Water and Brine-to-Water | NSW060*3 |  | 58000 | 16.1 | 3.1 | 50100
207348833 | 4.83 | WaterFurnace | WBWHP | Water-to-Water and Brine-to-Water | NSW060*4 |  | 58000 | 16.1 | 3.1 | 50100
207348834 | 4.83 | WaterFurnace | WBWHP | Water-to-Water and Brine-to-Water | NSW060*5 |  | 58000 | 16.1 | 3.1 | 50100
202412050 | 2.55 | 5 SERIES | WBWHP | Water-to-Water and Brine-to-Water | NEW040B1* |  | 30600 | 16.1 | 3.3 | 34000
202412051 | 3.71 | 5 SERIES | WBWHP | Water-to-Water and Brine-to-Water | NEW050B1* |  | 44500 | 16.1 | 3.3 | 45000
202412052 | 4.5 | 5 SERIES | WBWHP | Water-to-Water and Brine-to-Water | NEW066B1* |  | 54000 | 16.1 | 3.2 | 56500
3863922 | 1.44 | GEOSTAR | WBWHP | Water-to-Water and Brine-to-Water | GSW018*1 |  | 17300 | 16.6 | 3.1 | 14700
3863924 | 2.06 | GEOSTAR | WBWHP | Water-to-Water and Brine-to-Water | GSW025*1 |  | 24700 | 16.1 | 3.1 | 22000
3864023 | 3.14 | GEOSTAR | WBWHP | Water-to-Water and Brine-to-Water | GSW040*1 |  | 37700 | 17.5 | 3.1 | 30500
3864045 | 4.29 | GEOSTAR | WBWHP | Water-to-Water and Brine-to-Water | GSW050*1 |  | 51500 | 16.4 | 3.1 | 44200
3864051 | 4.83 | GEOSTAR | WBWHP | Water-to-Water and Brine-to-Water | GSW060*1 |  | 58000 | 16.1 | 3.1 | 50100
7957567 | 2.55 | GeoSmart Energy | WBWHP | Water-to-Water and Brine-to-Water | HE040*1 |  | 30600 | 16.1 | 3.3 | 34000
7957568 | 2.55 | GEOSTAR | WBWHP | Water-to-Water and Brine-to-Water | 106A040**1 |  | 30600 | 16.1 | 3.3 | 34000
7957569 | 2.55 | YORK BY JOHNSON CONTROLS | WBWHP | Water-to-Water and Brine-to-Water | YAWE040**1 |  | 30600 | 16.1 | 3.3 | 34000
7957570 | 3.71 | AMERICAN STANDARD | WBWHP | Water-to-Water and Brine-to-Water | A1GH050***1 |  | 44500 | 16.1 | 3.3 | 45000
7957571 | 3.71 | TRANE/AMERICAN STANDARD | WBWHP | Water-to-Water and Brine-to-Water | T1GH050***1 |  | 44500 | 16.1 | 3.3 | 45000
7957572 | 3.71 | GeoSmart Energy | WBWHP | Water-to-Water and Brine-to-Water | HE050*1 |  | 44500 | 16.1 | 3.3 | 45000
7957573 | 3.71 | GEOSTAR | WBWHP | Water-to-Water and Brine-to-Water | 106A050**1 |  | 44500 | 16.1 | 3.3 | 45000
7957574 | 3.71 | YORK BY JOHNSON CONTROLS | WBWHP | Water-to-Water and Brine-to-Water | YAWE050**1 |  | 44500 | 16.1 | 3.3 | 45000
7957575 | 4.5 | AMERICAN STANDARD | WBWHP | Water-to-Water and Brine-to-Water | A1GH066***1 |  | 54000 | 16.1 | 3.2 | 56500
7957576 | 4.5 | TRANE/AMERICAN STANDARD | WBWHP | Water-to-Water and Brine-to-Water | T1GH066***1 |  | 54000 | 16.1 | 3.2 | 56500
7957577 | 4.5 | GeoSmart Energy | WBWHP | Water-to-Water and Brine-to-Water | HE066*1 |  | 54000 | 16.1 | 3.2 | 56500
7957578 | 4.5 | GEOSTAR | WBWHP | Water-to-Water and Brine-to-Water | 106A066**1 |  | 54000 | 16.1 | 3.2 | 56500
7957579 | 4.5 | YORK BY JOHNSON CONTROLS | WBWHP | Water-to-Water and Brine-to-Water | YAWE066**1 |  | 54000 | 16.1 | 3.2 | 56500
202866989 | 4.5 | GeoSmart Energy | WBWHP | Water-to-Water and Brine-to-Water | HE066*1* |  | 54000 | 16.1 | 3.2 | 56500
202873346 | 4.5 | JCI | WBWHP | Water-to-Water and Brine-to-Water | YAWE066**1* |  | 54000 | 16.1 | 3.2 | 56500
202873347 | 2.55 | GEOSTAR | WBWHP | Water-to-Water and Brine-to-Water | 106C040**1 |  | 30600 | 16.1 | 3.3 | 34000
202873348 | 3.71 | GEOSTAR | WBWHP | Water-to-Water and Brine-to-Water | 106C050**1 |  | 44500 | 16.1 | 3.3 | 45000
202873349 | 4.5 | GEOSTAR | WBWHP | Water-to-Water and Brine-to-Water | 106C066**1 |  | 54000 | 16.1 | 3.2 | 56500
6683698 | 1.44 | GEOSTAR | WBWHP | Water-to-Water and Brine-to-Water | 105A018**1 |  | 17300 | 16.6 | 3.1 | 14700
6683699 | 2.06 | GEOSTAR | WBWHP | Water-to-Water and Brine-to-Water | 105A025**1 |  | 24700 | 16.1 | 3.1 | 22000
6683700 | 3.14 | GEOSTAR | WBWHP | Water-to-Water and Brine-to-Water | 105A040**1 |  | 37700 | 17.5 | 3.1 | 30500
6683701 | 4.29 | GEOSTAR | WBWHP | Water-to-Water and Brine-to-Water | 105A050**1 |  | 51500 | 16.4 | 3.1 | 44200
6683702 | 4.83 | GEOSTAR | WBWHP | Water-to-Water and Brine-to-Water | 105A060**1 |  | 58000 | 16.1 | 3.1 | 50100
207200612 | 4.5 | GeoSmart Energy | WBWHP | Water-to-Water and Brine-to-Water | HE066*1* |  | 54000 | 16.1 | 3.2 | 56500
4661344 | 1.44 | AMERICAN STANDARD | WBWHP | Water-to-Water and Brine-to-Water | A1GW018NN*1 |  | 17300 | 16.6 | 3.1 | 14700
4661345 | 1.44 | TRANE/AMERICAN STANDARD | WBWHP | Water-to-Water and Brine-to-Water | T1GW018NN*1 |  | 17300 | 16.6 | 3.1 | 14700
4661346 | 2.06 | AMERICAN STANDARD | WBWHP | Water-to-Water and Brine-to-Water | A1GW025NN*1 |  | 24700 | 16.1 | 3.1 | 22000
4661347 | 2.06 | TRANE/AMERICAN STANDARD | WBWHP | Water-to-Water and Brine-to-Water | T1GW025NN*1 |  | 24700 | 16.1 | 3.1 | 22000
6345914 | 1.88 | BARD | WBWHP | Water-to-Water and Brine-to-Water | GW0241S1-A1R |  | 22600 | 17.4 | 3.15 | 18400
7936559 | 2.55 | 5 SERIES | WBWHP | Water-to-Water and Brine-to-Water | NEW040A1* |  | 30600 | 16.1 | 3.3 | 34000
7936670 | 3.71 | 5 SERIES | WBWHP | Water-to-Water and Brine-to-Water | NEW050A1* |  | 44500 | 16.1 | 3.3 | 45000
7936751 | 4.5 | 5 SERIES | WBWHP | Water-to-Water and Brine-to-Water | NEW066A1* |  | 54000 | 16.1 | 3.2 | 56500
7957565 | 2.55 | AMERICAN STANDARD | WBWHP | Water-to-Water and Brine-to-Water | A1GH040***1 |  | 30600 | 16.1 | 3.3 | 34000
7957566 | 2.55 | TRANE/AMERICAN STANDARD | WBWHP | Water-to-Water and Brine-to-Water | T1GH040***1 |  | 30600 | 16.1 | 3.3 | 34000
10569108 | 3.14 | GEOSTAR | WBWHP | Water-to-Water and Brine-to-Water | 105G040**1 |  | 37700 | 17.5 | 3.1 | 30500
4661348 | 3.14 | AMERICAN STANDARD | WBWHP | Water-to-Water and Brine-to-Water | A1GW040NN*1 |  | 37700 | 17.5 | 3.1 | 30500
4661349 | 3.14 | TRANE/AMERICAN STANDARD | WBWHP | Water-to-Water and Brine-to-Water | T1GW040NN*1 |  | 37700 | 17.5 | 3.1 | 30500
4661350 | 4.29 | AMERICAN STANDARD | WBWHP | Water-to-Water and Brine-to-Water | A1GW050NN*1 |  | 51500 | 16.4 | 3.1 | 44200
4661351 | 4.29 | TRANE/AMERICAN STANDARD | WBWHP | Water-to-Water and Brine-to-Water | T1GW050NN*1 |  | 51500 | 16.4 | 3.1 | 44200
4661352 | 4.83 | AMERICAN STANDARD | WBWHP | Water-to-Water and Brine-to-Water | A1GW060NN*1 |  | 58000 | 16.1 | 3.1 | 50100
4661353 | 4.83 | TRANE/AMERICAN STANDARD | WBWHP | Water-to-Water and Brine-to-Water | T1GW060NN*1 |  | 58000 | 16.1 | 3.1 | 50100
207251833 | 9.5 | GeoSmart Energy | WBWHP | Water-to-Water and Brine-to-Water | HT120*1 |  | 114000 | 16.2 | 3 | 93000
5419433 | 5.99 | TTHERM GEO | WBWHP | Water-to-Water and Brine-to-Water | THA-072-* |  | 71900 | 16.1 | 3.1 | 62900
211580588 | 8.33 | YORK BY JOHNSON CONTROLS | WBWHP | Water-to-Water and Brine-to-Water | YHTW100*0 |  | 100000 | 16.8 | 3 | 82000
211580589 | 9.5 | YORK BY JOHNSON CONTROLS | WBWHP | Water-to-Water and Brine-to-Water | YHTW120*0 |  | 114000 | 16.2 | 3 | 93000
211581468 | 8.33 | YORK BY JOHNSON CONTROLS | WBWHP | Water-to-Water and Brine-to-Water | YHTW100*3 |  | 100000 | 16.8 | 3 | 82000
211581469 | 8.33 | YORK BY JOHNSON CONTROLS | WBWHP | Water-to-Water and Brine-to-Water | YHTW100*4 |  | 100000 | 16.8 | 3 | 82000
211581470 | 8.33 | YORK BY JOHNSON CONTROLS | WBWHP | Water-to-Water and Brine-to-Water | YHTW100*5 |  | 100000 | 16.8 | 3 | 82000
211581471 | 9.5 | YORK BY JOHNSON CONTROLS | WBWHP | Water-to-Water and Brine-to-Water | YHTW120*3 |  | 114000 | 16.2 | 3 | 93000
211581472 | 9.5 | YORK BY JOHNSON CONTROLS | WBWHP | Water-to-Water and Brine-to-Water | YHTW120*4 |  | 114000 | 16.2 | 3 | 93000
211581473 | 9.5 | YORK BY JOHNSON CONTROLS | WBWHP | Water-to-Water and Brine-to-Water | YHTW120*5 |  | 114000 | 16.2 | 3 | 93000
212369741 | 8.33 | YORK BY JOHNSON CONTROLS | WBWHP | Water-to-Water and Brine-to-Water | YAWT100**1* |  | 100000 | 16.8 | 3 | 82000
212369742 | 9.5 | YORK BY JOHNSON CONTROLS | WBWHP | Water-to-Water and Brine-to-Water | YAWT120**1* |  | 114000 | 16.2 | 3 | 93000
213154525 | 9.5 | GeoSmart Energy | WBWHP | Water-to-Water and Brine-to-Water | HT120*1* |  | 114000 | 16.2 | 3 | 93000
213154527 | 8.33 | GeoSmart Energy | WBWHP | Water-to-Water and Brine-to-Water | HT100*0* |  | 100000 | 16.8 | 3 | 82000
213154528 | 8.33 | GeoSmart Energy | WBWHP | Water-to-Water and Brine-to-Water | HT100*3* |  | 100000 | 16.8 | 3 | 82000
213154529 | 8.33 | GeoSmart Energy | WBWHP | Water-to-Water and Brine-to-Water | HT100*4* |  | 100000 | 16.8 | 3 | 82000
213154530 | 8.33 | GeoSmart Energy | WBWHP | Water-to-Water and Brine-to-Water | HT100*5* |  | 100000 | 16.8 | 3 | 82000
213154532 | 9.5 | GeoSmart Energy | WBWHP | Water-to-Water and Brine-to-Water | HT120*0* |  | 114000 | 16.2 | 3 | 93000
213154533 | 9.5 | GeoSmart Energy | WBWHP | Water-to-Water and Brine-to-Water | HT120*3* |  | 114000 | 16.2 | 3 | 93000
213154534 | 9.5 | GeoSmart Energy | WBWHP | Water-to-Water and Brine-to-Water | HT120*5* |  | 114000 | 16.2 | 3 | 93000
213154535 | 9.5 | GeoSmart Energy | WBWHP | Water-to-Water and Brine-to-Water | HT120*4* |  | 114000 | 16.2 | 3 | 93000
213154536 | 8.33 | GeoSmart Energy | WBWHP | Water-to-Water and Brine-to-Water | HT100*1* |  | 100000 | 16.8 | 3 | 82000
3838616 | 8.33 | WaterFurnace | WBWHP | Water-to-Water and Brine-to-Water | NDW100*0 |  | 100000 | 16.8 | 3 | 82000
3841691 | 8.33 | WaterFurnace | WBWHP | Water-to-Water and Brine-to-Water | NDW100*1 |  | 100000 | 16.8 | 3 | 82000
3841692 | 8.33 | WaterFurnace | WBWHP | Water-to-Water and Brine-to-Water | NDW100*3 |  | 100000 | 16.8 | 3 | 82000
3841693 | 8.33 | WaterFurnace | WBWHP | Water-to-Water and Brine-to-Water | NDW100*4 |  | 100000 | 16.8 | 3 | 82000
3841694 | 8.33 | WaterFurnace | WBWHP | Water-to-Water and Brine-to-Water | NDW100*5 |  | 100000 | 16.8 | 3 | 82000
3841695 | 9.5 | WaterFurnace | WBWHP | Water-to-Water and Brine-to-Water | NDW120*0 |  | 114000 | 16.2 | 3 | 93000
3841696 | 9.5 | WaterFurnace | WBWHP | Water-to-Water and Brine-to-Water | NDW120*1 |  | 114000 | 16.2 | 3 | 93000
3841697 | 9.5 | WaterFurnace | WBWHP | Water-to-Water and Brine-to-Water | NDW120*3 |  | 114000 | 16.2 | 3 | 93000
3841698 | 9.5 | WaterFurnace | WBWHP | Water-to-Water and Brine-to-Water | NDW120*4 |  | 114000 | 16.2 | 3 | 93000
3841699 | 9.5 | WaterFurnace | WBWHP | Water-to-Water and Brine-to-Water | NDW120*5 |  | 114000 | 16.2 | 3 | 93000
3871238 | 8.33 | GEOSTAR | WBWHP | Water-to-Water and Brine-to-Water | GTW100*0 |  | 100000 | 16.8 | 3 | 82000
3871239 | 8.33 | GEOSTAR | WBWHP | Water-to-Water and Brine-to-Water | GTW100*1 |  | 100000 | 16.8 | 3 | 82000
3871242 | 8.33 | GEOSTAR | WBWHP | Water-to-Water and Brine-to-Water | GTW100*3 |  | 100000 | 16.8 | 3 | 82000
3871245 | 8.33 | GEOSTAR | WBWHP | Water-to-Water and Brine-to-Water | GTW100*4 |  | 100000 | 16.8 | 3 | 82000
3871246 | 8.33 | GEOSTAR | WBWHP | Water-to-Water and Brine-to-Water | GTW100*5 |  | 100000 | 16.8 | 3 | 82000
3871249 | 9.5 | GEOSTAR | WBWHP | Water-to-Water and Brine-to-Water | GTW120*0 |  | 114000 | 16.2 | 3 | 93000
3871251 | 9.5 | GEOSTAR | WBWHP | Water-to-Water and Brine-to-Water | GTW120*1 |  | 114000 | 16.2 | 3 | 93000
3871252 | 9.5 | GEOSTAR | WBWHP | Water-to-Water and Brine-to-Water | GTW120*3 |  | 114000 | 16.2 | 3 | 93000
3871253 | 9.5 | GEOSTAR | WBWHP | Water-to-Water and Brine-to-Water | GTW120*4 |  | 114000 | 16.2 | 3 | 93000
3871254 | 9.5 | GEOSTAR | WBWHP | Water-to-Water and Brine-to-Water | GTW120*5 |  | 114000 | 16.2 | 3 | 93000
3871367 | 8.33 | GeoSmart Energy | WBWHP | Water-to-Water and Brine-to-Water | HT100*0 |  | 100000 | 16.8 | 3 | 82000
3871368 | 8.33 | GeoSmart Energy | WBWHP | Water-to-Water and Brine-to-Water | HT100*1 |  | 100000 | 16.8 | 3 | 82000
3871369 | 8.33 | GeoSmart Energy | WBWHP | Water-to-Water and Brine-to-Water | HT100*3 |  | 100000 | 16.8 | 3 | 82000
3871370 | 8.33 | GeoSmart Energy | WBWHP | Water-to-Water and Brine-to-Water | HT100*4 |  | 100000 | 16.8 | 3 | 82000
3871371 | 8.33 | GeoSmart Energy | WBWHP | Water-to-Water and Brine-to-Water | HT100*5 |  | 100000 | 16.8 | 3 | 82000
3871372 | 9.5 | GeoSmart Energy | WBWHP | Water-to-Water and Brine-to-Water | HT120*0 |  | 114000 | 16.2 | 3 | 93000
3871373 | 9.5 | GeoSmart Energy | WBWHP | Water-to-Water and Brine-to-Water | HT120*1 |  | 114000 | 16.2 | 3 | 93000
3871374 | 9.5 | GeoSmart Energy | WBWHP | Water-to-Water and Brine-to-Water | HT120*3 |  | 114000 | 16.2 | 3 | 93000
3871375 | 9.5 | GeoSmart Energy | WBWHP | Water-to-Water and Brine-to-Water | HT120*5 |  | 114000 | 16.2 | 3 | 93000
6581412 | 8.33 | YORK BY JOHNSON CONTROLS | WBWHP | Water-to-Water and Brine-to-Water | YAWT100**1 |  | 100000 | 16.8 | 3 | 82000
6581413 | 9.5 | YORK BY JOHNSON CONTROLS | WBWHP | Water-to-Water and Brine-to-Water | YAWT120**1 |  | 114000 | 16.2 | 3 | 93000
7012651 | 6.38 | GEOCOMFORT | WBWHP | Water-to-Water and Brine-to-Water | GWS072*3 |  | 76600 | 17.8 | 3.1 | 63200
7012652 | 6.38 | HYDRON MODULE | WBWHP | Water-to-Water and Brine-to-Water | HWS072*3 |  | 76600 | 17.8 | 3.1 | 63200
7012653 | 6.38 | TETCO | WBWHP | Water-to-Water and Brine-to-Water | TWS072*3 |  | 76600 | 17.8 | 3.1 | 63200
7012654 | 7.03 | GEOCOMFORT | WBWHP | Water-to-Water and Brine-to-Water | GWS084*3 |  | 84300 | 16.1 | 3.1 | 70100
7012655 | 7.37 | HYDRON MODULE | WBWHP | Water-to-Water and Brine-to-Water | HWS084*3 |  | 88400 | 16.2 | 3.1 | 72900
7012656 | 7.37 | TETCO | WBWHP | Water-to-Water and Brine-to-Water | TWS084*3 |  | 88400 | 16.2 | 3.1 | 72900
202131388 | 5.99 | NORTHERN HEAT PUMP | WBWHP | Water-to-Water and Brine-to-Water | NWA-072-* |  | 71900 | 16.1 | 3.1 | 62900
201756608 | 9.45 | COMFORT-AIRE | WBWHP | Water-to-Water and Brine-to-Water | HEW120 |  | 113400 | 17.3 | 3.1 | 94200
201756609 | 9.45 | CENTURY | WBWHP | Water-to-Water and Brine-to-Water | HEW120 |  | 113400 | 17.3 | 3.1 | 94200
201756644 | 5.99 | NORTHERN HEAT PUMP | WBWHP | Water-to-Water and Brine-to-Water | RA-WE-072-* |  | 71900 | 16.1 | 3.1 | 62900
201756645 | 5.99 | NORTHSTAR SERIES | WBWHP | Water-to-Water and Brine-to-Water | RA-WE-072-* |  | 71900 | 16.1 | 3.1 | 62900
6993457 | 6.38 | GEOCOMFORT | WBWHP | Water-to-Water and Brine-to-Water | GWS072 |  | 76600 | 17.8 | 3.1 | 63200
6993458 | 6.38 | HYDRON MODULE | WBWHP | Water-to-Water and Brine-to-Water | HWS072 |  | 76600 | 17.8 | 3.1 | 63200
6993459 | 6.38 | TETCO | WBWHP | Water-to-Water and Brine-to-Water | TWS072 |  | 76600 | 17.8 | 3.1 | 63200
6993465 | 7.37 | GEOCOMFORT | WBWHP | Water-to-Water and Brine-to-Water | GWS084 |  | 88400 | 16.2 | 3.1 | 72900
6993466 | 7.37 | HYDRON MODULE | WBWHP | Water-to-Water and Brine-to-Water | HWS084 |  | 88400 | 16.2 | 3.1 | 72900
6993467 | 7.37 | TETCO | WBWHP | Water-to-Water and Brine-to-Water | TWS084 |  | 88400 | 16.2 | 3.1 | 72900
6999261 | 7.37 | GEOCOMFORT | WBWHP | Water-to-Water and Brine-to-Water | GWS084*2 |  | 88400 | 16.2 | 3.1 | 72900
6999262 | 7.37 | HYDRON MODULE | WBWHP | Water-to-Water and Brine-to-Water | HWS084*2 |  | 88400 | 16.2 | 3.1 | 72900
6999263 | 7.37 | TETCO | WBWHP | Water-to-Water and Brine-to-Water | TWS084*2 |  | 88400 | 16.2 | 3.1 | 72900
7012648 | 6.38 | GEOCOMFORT | WBWHP | Water-to-Water and Brine-to-Water | GWS072*2 |  | 76600 | 17.8 | 3.1 | 63200
7012649 | 6.38 | HYDRON MODULE | WBWHP | Water-to-Water and Brine-to-Water | HWS072*2 |  | 76600 | 17.8 | 3.1 | 63200
7012650 | 6.38 | TETCO | WBWHP | Water-to-Water and Brine-to-Water | TWS072*2 |  | 76600 | 17.8 | 3.1 | 63200
207337523 | 8.33 | WaterFurnace | WBWHP | Water-to-Water and Brine-to-Water | NDW100*1 |  | 100000 | 16.8 | 3 | 82000
207337524 | 9.5 | WaterFurnace | WBWHP | Water-to-Water and Brine-to-Water | NDW120*1 |  | 114000 | 16.2 | 3 | 93000
207337888 | 8.33 | GEOSTAR | WBWHP | Water-to-Water and Brine-to-Water | GTW100*1 |  | 100000 | 16.8 | 3 | 82000
207337889 | 9.5 | GEOSTAR | WBWHP | Water-to-Water and Brine-to-Water | GTW120*1 |  | 114000 | 16.2 | 3 | 93000
207338126 | 8.33 | GeoSmart Energy | WBWHP | Water-to-Water and Brine-to-Water | HT100*1 |  | 100000 | 16.8 | 3 | 82000
205767578 | 9.45 | ClimateMaster | WBWHP | Water-to-Water and Brine-to-Water | TBW120 |  | 113400 | 17.3 | 3.1 | 94200
207348799 | 8.33 | WaterFurnace | WBWHP | Water-to-Water and Brine-to-Water | NDW100*0 |  | 100000 | 16.8 | 3 | 82000
207348800 | 8.33 | WaterFurnace | WBWHP | Water-to-Water and Brine-to-Water | NDW100*3 |  | 100000 | 16.8 | 3 | 82000
207348801 | 8.33 | WaterFurnace | WBWHP | Water-to-Water and Brine-to-Water | NDW100*4 |  | 100000 | 16.8 | 3 | 82000
207348802 | 8.33 | WaterFurnace | WBWHP | Water-to-Water and Brine-to-Water | NDW100*5 |  | 100000 | 16.8 | 3 | 82000
207348803 | 9.5 | WaterFurnace | WBWHP | Water-to-Water and Brine-to-Water | NDW120*0 |  | 114000 | 16.2 | 3 | 93000
207348804 | 9.5 | WaterFurnace | WBWHP | Water-to-Water and Brine-to-Water | NDW120*3 |  | 114000 | 16.2 | 3 | 93000
207348805 | 9.5 | WaterFurnace | WBWHP | Water-to-Water and Brine-to-Water | NDW120*4 |  | 114000 | 16.2 | 3 | 93000
207348806 | 9.5 | WaterFurnace | WBWHP | Water-to-Water and Brine-to-Water | NDW120*5 |  | 114000 | 16.2 | 3 | 93000
207497781 | 8.33 | TruClimate | WBWHP | Water-to-Water and Brine-to-Water | NDW100*0 |  | 100000 | 16.8 | 3 | 82000
3861816 | 9.5 | JCI | WBWHP | Water-to-Water and Brine-to-Water | RWXW108*3 |  | 114000 | 16.2 | 3 | 93000
3861817 | 9.5 | JCI | WBWHP | Water-to-Water and Brine-to-Water | RWXW108*4 |  | 114000 | 16.2 | 3 | 93000
3861818 | 9.5 | JCI | WBWHP | Water-to-Water and Brine-to-Water | RWXW108*5 |  | 114000 | 16.2 | 3 | 93000
3871476 | 9.5 | GEOSTAR | WBWHP | Water-to-Water and Brine-to-Water | GXW108*3 |  | 114000 | 16.2 | 3 | 93000
3871477 | 9.5 | GEOSTAR | WBWHP | Water-to-Water and Brine-to-Water | GXW108*4 |  | 114000 | 16.2 | 3 | 93000
3871478 | 9.5 | GEOSTAR | WBWHP | Water-to-Water and Brine-to-Water | GXW108*5 |  | 114000 | 16.2 | 3 | 93000
3871482 | 9.5 | GeoSmart Energy | WBWHP | Water-to-Water and Brine-to-Water | GXW108*3 |  | 114000 | 16.2 | 3 | 93000
3871483 | 9.5 | GeoSmart Energy | WBWHP | Water-to-Water and Brine-to-Water | GXW108*4 |  | 114000 | 16.2 | 3 | 93000
3871484 | 9.5 | GeoSmart Energy | WBWHP | Water-to-Water and Brine-to-Water | GXW108*5 |  | 114000 | 16.2 | 3 | 93000
3841923 | 9.5 | WaterFurnace | WBWHP | Water-to-Water and Brine-to-Water | NXW108*3 |  | 114000 | 16.2 | 3 | 93000
3841924 | 9.5 | WaterFurnace | WBWHP | Water-to-Water and Brine-to-Water | NXW108*4 |  | 114000 | 16.2 | 3 | 93000
3841925 | 9.5 | WaterFurnace | WBWHP | Water-to-Water and Brine-to-Water | NXW108*5 |  | 114000 | 16.2 | 3 | 93000
4661356 | 8.33 | AMERICAN STANDARD | WBWHP | Water-to-Water and Brine-to-Water | A2GW100*N*1 |  | 100000 | 16.8 | 3 | 82000
4661358 | 9.5 | AMERICAN STANDARD | WBWHP | Water-to-Water and Brine-to-Water | A2GW120*N*1 |  | 114000 | 16.2 | 3 | 93000

## Integrated Controls
Qualified Product List for Integrated Controls
Integrated Controls Package
Manufacturer | Model Name | Model # | 24v (Y/N) | Communicating (Y/N) | WiFi Enabled (Y/N) | Notes
Any IR Controlled Mini-split + Flair | Puck Pro | FLAIRPUCK001P | N | N | Y | Compatible Mini Split Brands and Compatible Smart Thermostats Listed at: https://flair.co/integrated-controls
Flair Puck Pro is required for each mini split head unit and the Flair system must be integrated with one of the following thermostats:
Honeywell: T6 Pro TH6320WF2003, T10 THX321WFS2001W, Round RCH9310WF
ecobee: EB-STATE5-01, EB-STATE4-01, EB-STATe3-02, EB-ecobee3-01, EB-STATe3L-01, EB-STAT-02, EB-SMARTSi-01, EB-EMSSI-01
Nest: Third Gen
Bosch | 24V Interface | BMS-DRY-XXX | Y | Y | Y* | Requires one 24V Interface Kit, one Third Party Thermostat and Double Pole Double Throw (DPDT) relay per indoor unit. *W-Fi Enabled based on the thermostat selected
Bosch (Airzone) | Aidoo Pro | AZAI6WSPMD1 | N | Y | Y | The Airzone Aidoo Pro is compatible with all ducted and non-ducted units that have X-Y-E wiring. The Aidoo Pro can be used with any 3rd party thermostat and the integrated control can be done through the thermostat or the Aidoo Pro can be used on its own for the integrated control as it has a Aux heat relay output. If using the thermostat, switchover can be done through the thermostat logic and if using the Aidoo Pro with native Mitsubishi controls, switchover can be done based off of outdoor temperature through the app.
Carrier | 24V Interface | KSAIC0301230 | Y | Y | Y* | Requires one 24V Interface Kit, one Third Party Thermostat and Double Pole Double Throw (DPDT) relay per indoor unit.
*Wi-Fi Enabled based on the Thermostat selected.
Cielo WiGle Inc. | Cielo Breez Plus (Smart AC controller for any brand ductless systems) | BP101WA | Y | N | Y | The integrated control solution is based on Cielo's AWS Cloud platform called 'Cielo Linked'. It requires a Cielo Breez Plus smart AC controller (for ductless systems) and a Cielo Smart thermostat for the conventional ducted HVAC system (2H, 2C). No extra hardware or wiring is needed. Both Cielo Breez Plus and Cielo Smart Thermostat are connected through Cielo Linked (cloud platform). Cielo Home App is required to link the devices. Cielo Breez Plus can be powered through a 5V adapter or can be hardwired to 24V. Cielo Smart thermostat is powered through standard 24V wiring. Cielo Linked enables the interplay of connected ductless systems and conventional ducted HVAC system. After powering up the Cielo Breez Plus and Cielo Smart Thermostat, the setup of integrated control is super easy through Cielo Home App
Cielo WiGle Inc. | Cielo Breez Max (Smart AC controller for any brand ductless systems) | BM101WA (Black Color Variant) BM102WA (White Color Variant) | Y | N | Y | The integrated control solution is based on Cielo's AWS Cloud platform called 'Cielo Linked'. It requires a Cielo Breez MAX smart AC controller (for ductless systems) and a Cielo Smart thermostat for the conventional HVAC system (2H, 2C). No extra hardware or wiring is needed. Both Cielo Breez MAX and Cielo Smart Thermostat are connected through Cielo Linked (cloud platform). Cielo Home App is required to link the devices. Cielo Breez MAX can be powered through a 5V adapter or can be hardwired to 24V. Cielo Smart thermostat is powered through standard 24V wiring. Cielo Linked enables the interplay of connected ductless systems and conventional ducted HVAC system. After powering up the Cielo Breez MAX and Cielo Smart Thermostat, the setup of integrated control is super easy through Cielo Home App.
Cooper&Hunter | IFTTT | WIFI Module CH-WIFI01M & Smartport | N | Y | Y | IFTTT App connects Cooper&Hunter with IFTTT through C&H wifi remote app. Current IFTTT compatible thermostats (for additional heat source) include Ecobee, and Honeywell as of 11/1/19. For list of devices, go to www.ifttt/services (Environment Control & Monitoring). Integration is capable by logging compatible thermostat for additional heat source and Cooper&Hunter wifi remote app for Cooper&Hunter system into IFTTT, then creating applet allowing IFTTT to adjust primary and secondary heating systems, based on outdoor temperature.
CMNA ICP-MIDEA | 24V Interface | KSAIC0401230 | Y | Y | Y* | Requires one 24V Interface Kit, one Third Party Thermostat and Double Pole Double Throw (DPDT) relay per indoor unit.
*Wi-Fi Enabled based on the Thermostat selected.
Daikin | One+ (Replaces ENVI) | DTST-ONE-ADA-A (Replaces DACA-TSI-1) | Y | Y | Y | Compatible with Daikin Mini-Split and Multi Split Heat Pump Products
Thermostat is provided with communication adaptor that requires 110-240 VAC power supply. Additional adaptor (KRP980B2E) required for connection to FTX__NMVJU indoor units. Refer to comprehensive guide for more details.
Daikin (Airzone) | DKN Plus Interface | AZAI6WSPDKC | N | Y | Y | Compatible with Daikin Mini Splits and Daikin VRV indoor unit and allows integration of any thermostat to control the indoor unit operation. Can provide full integration via cloud API, Modbus or BACnet MSTP to control and monitor the indoor unit operation
EWC Controls | Ultra-Zone | BMPlus 3000 | Y | Y | Y* | *With WiFi capable thermostat. Zone control for Centrally Ducted Heat Pump systems
EWC Controls | Ultra-Zone | BMPlus 5000 | Y | Y | Y* | *With WiFi capable thermostat. Zone control for Centrally Ducted Heat Pump systems
EWC Controls | Ultra-Zone | BMPlus 7000 | Y | Y | Y* | *With WiFi capable thermostat. Zone control for Centrally Ducted Heat Pump systems
EWC Controls | Ultra-Zone | UZC-4 | Y | Y | Y* | *With WiFi capable thermostat. Zone control for Centrally Ducted Heat Pump systems
EWC Controls | Ultra-Zone | UZC-6 | Y | Y | Y* | *With WiFi capable thermostat. Zone control for Centrally Ducted Heat Pump systems
Fujitsu | Wired Remote Controller (Touch Panel) | UTY-RNRUZ* | N | Y | N | J Series & RGLX only - The existing heat source is energized is to be operated through a 3rd party control circuit, via a 12 VDC external output signal from the indoor unit PC board.
Primary Heat lockout or secondary heat lockout based on outdoor temperature is available.
Fujitsu | Wired or Wireless Remote Controller | various | N | Y | N | "See instructions for compatible equipment. The alternate heat source is operated through a 3rd party control circuit, via a 12 Vdc external output signal from the indoor unit PC board. Primary heat lockout or secondary heat lockout based on outdoor temperature is available.
Fujitsu General Remote Controllers (7 Items)
Fujitsu General - Integrated Heating Control (Remote Controller) - Instructions
Fujitsu | N2000 (Replaces Novus N2020) | 8200200130 (Replaces 8202011300) | Y | N | N | *Former controller Novus N2020* N2000 is the replacement series
Controller recommend by Fujitsu to be used with Airstage or Halycon Mini-Split Heat Pump System. N2000 senses outside temperature and closes the control contact when the outside temp is about the set temp. When closed, this contact will enable the Halycon to heat or cool based on the temp setting of the Halycon System; when this contact is open, it will inhibit the Heat Pump from working. The installation requires both a wiring kit and external control board supplied by Fujitsu to be added to the inside unit.
NOVUS N2020 Temperature Controller - Operation Manual
NOVUS N2020 Temperature Controller - Operation Manual
Fujitsu | Thermostat Converter | UTY-TTRX | Y | N | N | Required installation includes a Thermostat Converter and 24 volt transformer (one UTY-TTRX can connect up to 16 indoor units), plus a dual fuel thermostat from QPL. Best as IC solution for single head, multihead, or air handler installations. Dual Fuel thermostat replaces existing central heat thermostat. Indoor units connected to each adapter (plus dual fuel themostat) acts as Single Zone.
Fujitsu General - Integrated Heating Control (3rd Party Thermostat) - Instructions
Third Party Thermostat Interface UTY-TTRXZ1 - Installation Manual
Fujitsu | WiFi Thermostat | various | Y | Y | Y | Honeywell Wi-Fi thermostat compatible with Gas, Electric and Oil on forced air, and radiant boilers
Fujitsu | WiFi Interface (UART) | UTY-TFSXF1 | N | Y | Y | IFTTT solution combining any of the (3) WiFi Interface Modules listed at left; a Honeywell dual-stage Wi-Fi thermostat with IFTTT capability, used to control the existing heat source; and the IFTTT App. Access to Fujitsu IFTTT Installation Instructions are available via the below link upon establishing a Fijitsu account
| WiFi Interface (2-Wire Indoor Units) | UTY-TFSXZ2 | N | Y | Y | 2-Wire WiFi Module UTY-TFSXZ2 - Setting Manual
| WiFi Interface (3-Wire Indoor Units) | UTY-TFNXZ2 | N | Y | Y | 3-Wire WiFi Module UTY-TFNXZ2 - Setting Manual
Fujitsu General - Integrated Heating Control (IFTTT) - Instructions
Airzone (Fujitsu) | Airzone Aidoo Pro (2 wire/UART) | AZA16WSPFU2 | N | Y | Y | Aidoo Pro Modules communicate with the Fujitsu system through UART connection for 2 wire units and to the control terminals for 3 wire units. The controls allow for optional simultaneous use of Fujitsu control and or 3rd party thermostat from QPL. Dual Fuel thermostat replaces existing heat thermostat. Aidoo Pro module has "AUX" heat output, can be used stand alone without additional controls to disable heat pump operation and close AUX output through "AIRZONE CLOUD" app programming. FT_AZAI6WSPFU2_MUL.pdf (airzonecloud.com)
Airzone (Fujitsu) | Airzone Aidoo Pro (3 Wire) | AZA16WSPFUJ | N | Y | Y | Aidoo Pro Modules communicate with the Fujitsu system through UART connection for 2 wire units and to the control terminals for 3 wire units. The controls allow for optional simultaneous use of Fujitsu control and or 3rd party thermostat from QPL. Dual Fuel thermostat replaces existing heat thermostat. Aidoo Pro module has AUX heat output, can be used stand alone without additional controls to disable heat pump operation and close AUX output through "AIRZONE CLOUD" app programming. FT_AZAI6WSPFU2_MUL.pdf (airzonecloud.com)
Airzone (Fujitsu) | Airzone Aidoo Pro (3 Wire) | AZA16WSPMEL | N | Y | Y | Aidoo Pro Modules communicate with the Fujitsu system through UART connection for 2 wire units and to the control terminals for 3 wire units. The controls allow for optional simultaneous use of Fujitsu control and or 3rd party thermostat from QPL. Dual Fuel thermostat replaces existing heat thermostat. Aidoo Pro module has AUX heat output, can be used stand alone without additional controls to disable heat pump operation and close AUX output through "AIRZONE CLOUD" app programming. FT_AZAI6WSPFU2_MUL.pdf (airzonecloud.com)
Gree | Honeywell T6 Pro Smart | TH6320WF 2003 | Y | N | Y | Requires Honeywell T6 Pro Smart (TH6320WF 2003) WiFi thermostat that turns on the secondary heat source at 40° and "Set Point" Programmable Flair Gateway (115v) WiFi 2.4Ghz Puck that will ensure the Gree mini split heat pump will be on when thermostat turns off the secondary heat. Appropriate WiFi accessibility is provided by the homeowner and not included in this package.
| Flair Puck | ICS001P | N | N | Y
RunTru/Ameristar | Honeywell T6 Pro Smart | TH6320WF 2003 | Y | N | Y | Requires Honeywell T6 Pro Smart (TH6320WF 2003) WiFi thermostat that turns on the secondary heat source at 40° and "Set Point" Programmable Flair Gateway (115v) WiFi 2.4Ghz Puck that will ensure the Runtru/Ameristar mini split heat pump will be on when thermostat turns off the secondary heat. Appropriate WiFi accessibility is provided by the homeowner and not included in this package.
| Flair Puck | ICS001P | N | N | Y
Haier | IFTTT | QAWF01A | N | Y | Y | Requires Ecobee Thermostat integration with Haier WiFi via IFTTT Applets. Proper understanding and installation of the Ecobee thermostat is a prerequisite.
Hisense (Airzone) | Aidoo Pro | AZAI6WSPHS1 | N | Y | Y | The Airzone Aidoo Pro is compatible with all ducted and non-ducted units using the CN-WIRED/CN18 terminal. The Aidoo Pro can be used with any 3rd party thermostat and the integrated control can be done through the thermostat or the Aidoo Pro can be used on its own for the integrated control as it has a Aux heat relay output. If using the thermostat, switchover can be done through the thermostat logic and if using the Aidoo Pro with native Mitsubishi controls, switchover can be done based off of outdoor temperature through the app
KMC Controls | AppStat | BAC-4001CW001 | Y | Y | N | As a stand alone or networked device this stat has signifiact control features. It can control heat pumps as well other equipment with an auxillar heat feature.
LG Electronics | Third Party Tstst Method L Model Series IDU | PDRYCB300 | Y | N | Optional | LG Option 1: PDRYCB300 + 24 V Trans. + Thermostat (1 Per IDU)
LG Electronics | Aux Heater Kit Highwall Multi | PRARS1 | Y | Y | N | LG Option 2: Wall Units Multi Zone Idu Aux Htr Relay Prars1 (1 Per IDU)
LG Electronics | Aux Heater Kit All Ducted/Cassette | PRARH0 | Y | Y | N | LG Option 3: Aux Htr Relay Prarh0 Ducted, Cassette Idu (1 Per IDU)
LG Electronics | Third Party Tstst Method A Model Series IDU | PDRYCB300 | Y | N | Optional | LG Option 4: Arnu Series IDU PDRYCB300+ 24 V Trans. + Thermostat (1Per IDU)
LG Electronics | A Series Idu Model - Dry Contact Built In | ALL "A" SERIES IDU | Y | Y | Y | LG Option 5: Arnu Series IDU + 2 Stage Tsat With Wired/Wireless/Internet Odt Sensing Wired Through Relay To Cn-Ext Of Any (1) IDU
LG Electronics (Airzone) | Aidoo Pro | AZAI6WSPLGE | N | Y | Y | The Airzone Aidoo Pro is compatible with all ducted and non-ducted units that have a CN_REMO plug. The Aidoo Pro can be used with any 3rd party thermostat and the integrated control can be done through the thermostat or the Aidoo Pro can be used on its own for the integrated control as it has a Aux heat relay output. If using the thermostat, switchover can be done through the thermostat logic and if using the Aidoo Pro with native LG controls, switchover can be done based off of outdoor temperature through the app.
LG MFG | Thermostat | PREMTVBC0 | Y | Y | N | 2 SET PT HTG&CLG 7DAY
LG MFG | Thermostat | PREMTBVC1 | Y | Y | N | 2 set pt htg&clg 7day/humid sensor opt-zigby occ sensors
LG MFG | Thermostat | PREMTBVC2 | Y | Y | N | 2 set pt htg&clg 7day/humid sensor opt-zigby occ sensors
LG MFG | Thermostat | PREMTC00U | Y | Y | N | Simple Thermostat
LG MFG | Thermostat | PREMTA000 | Y | Y | N | Premium LG Thermostat
LG MFG | Dry Contact | PDRYCB320 | Y | N | N | Dry contact for third party t-stat
Mitsubishi Electric | Kumo Station | PAC-WHS01HC-E | N | N | Y | Requires an outdoor temperature sensor and each unit needs a Kumo Cloud interface
| Outdoor Temperature Sensor | C7089U1006/U
Mitsubishi Electric | Kumo Cloud T-Stat Interface | PAC-USWHS002-WF-1 PAC-US444CN-1 | Y | Y* | Y* | Requires a T-Stat Interface and transformer for each indoor unit, and a 2 stage thermostat by any manufacturer.
| Transformer | VPL24-210 |  |  |  | ACTS AS IC WITH QPL LISTED THERMOSTAT. To operate the indoor unit via Thermostat Interface (PAC-US444CN-1) using a 24VAC thermostat in the heat pump configuration (using O/B with Y1 & Y2 output) requires a double pole-double throw relay, see Application Note 3044. *Depends on Thermostat Selected.
Mitsubishi Electric | Kumo Cloud with IFTTT compatible Thermostat | PAC-USWHS002-WF-1 or PAC-USWHS002-WF-2 | N | Y | Y | IFTTT App connects Mitsubishi Electric Kumo Cloud with any IFTTT compatible thermostat. Current IFTTT compatible thermostats include Ecobee, and Honeywell as of 11/1/19. For list of devices, go to www.ifttt/services (Environment Control & Monitoring). Integration is capable by logging compatible thermostat and Kumo Cloud into IFTTT, then creating applet allowing IFTTT to adjust primary and secondary heating systems, based on outdoor temperature.
Mitsubishi Electric | CN24 Relay Kit and compatible indoor units | CN24RELAY-KIT-CM3 | Y | N | N | Install CN24 relay kit in parallel with or without back-up heat thermostat to activate second stage on droop temperature. Outdoor balance point temperature can be set for CN24 activation on models with handheld control. Above high set temperature, only heat pump operation is available. When outdoor temperature is below balance point temperature setting, back-up heat is available when indoor temperature droops 2.7 F below set-point. Back up heat will operate until indoor temperature reaches set-point temperature of heat pump, heat pump continues to operate throughout. Compatible indoor unites include Wall Mounted MSZ-FS Series, Floor Mounted MFZ-KJ Series, Ceiling Cassettes MSZ-SLZ & MSZ-MLZ, Ducted units SVZ, PVA, SEZ, PEAD series products.
Mitsubishi Electric | Airzone | AZZBSR2MEL | N | Y | Y | Compatible with Mitsubishi M-Series, P-Series, & S-Series indoor units. Provides means of controlling any heating and cooling source equipment and specifying sequence of stages as well as differential temperature for activation of secondary sources. WIFI & Bacnet functionality optional.
Mitsubishi Electric | T-Stat Interface | PAC-US445CN-1 | Y | Y* | Y* | Requires a T-Stat Interface and transformer for each indoor unit, and a 2 stage thermostat by any manufacturer.
| Transformer | VPL24-210 |  |  |  | ACTS AS IC WITH QPL LISTED THERMOSTAT. To operate the indoor unit via Thermostat Interface (PAC-US445CN-1) using a 24VAC thermostat in the heat pump configuration (using O/B with Y1 & Y2 output) requires a double pole-double throw relay, see Application Note 3044. *Depends on Thermostat Selected.
Mitsubishi Electric | intelli-HEAT Cased Coil | PAA-A18AA1 | Y | N | N | Compatible with any thermostatically controlled ANSIZ21.47/CSA2.3 certified furnaces natural gas or propane furnace . Multiple balance point settings for heat pump and furnace operation to ensure sustainable and cost-effective heating (-11° F, 9° F, 14°F, 19° F, 27° F, 32° F, Furnace only). Intelligent Comfort Control function ensures homeowner comfort independent of balance point setting. See operation manual for additional details: http://mylinkdrive.com/viewPdf?srcUrl=http://s3.amazonaws.com/enter.mehvac.com/DAMRoot/Original/10006\M_PAA_Operation_Manual_Ver__2_FINAL_ONLINE.pdf
PAA-A18BA1
PAA-A24AA1
PAA-A24BA1
PAA-A30AA1
PAA-A30BA1
PAA-A36BA1
PAA-A36CA1
PAA-A42BA1
PAA-A42CA1
Airzone (Mitsubishi) | Aidoo Pro | AZAI6WSPMEL | N | Y | Y | The Airzone Aidoo Pro is compatible with all ducted and non-ducted units that have a CN105 plug. The Aidoo Pro can be used with any 3rd party thermostat and the integrated control can be done through the thermostat or the Aidoo Pro can be used on its own for the integrated control as it has a Aux heat relay output. If using the thermostat, switchover can be done through the thermostat logic and if using the Aidoo Pro with native Mitsubishi controls, switchover can be done based off of outdoor temperature through the app.
https://doc.airzonecloud.com/Documentation/AZ6/AI6/FT_AZAI6WSPMEL_MUL.pdf
Airzone (Mitsubishi) | VAF | AZVAFCB2MEL | N | Y | Y | Compatible with Mitsubishi M-Series, P-Series, & S-Series indoor units. Provides means of controlling any heating and cooling source equipment and specifying sequence of stages as well as differential temperature for activation of secondary sources. WIFI & Bacnet functionality optional.
Honeywell Home/Resideo | T10+ Pro Smart Thermostat Kit with RedLINK® 3.0 | YTHM1004R3000 | Y | Y | Y | Includes T10+, EIM, wireless indoor sensor, RATS and DATS. ENERGY STAR® Certified
Honeywell Home/Resideo | T10+ Pro Smart Thermostat Kit with RedLINK® 3.0 | YTHM1004R3001 | Y | Y | Y | Includes T10+, EIM, wireless indoor and outdoor sensors, RATS and DATS. ENERGY STAR® Certified
Resideo Technology Inc. under the Honeywell Home Brand | D6 Pro Wi-Fi Ductless Controller | DC6000WF1001/U | N | N | Y | This solution is cloud-based, and utilizes a D6 controller with the Mini-Split and a T Series Wi-Fi thermostat on the conventional HVAC system. This would be at a 1:1 relationship. There are no other devices needed other than the two thermostats. There is no additional wiring needed. A simple to use feature, curated and available in the Honeywell Home thermostat App, pairs the two devices in minutes and the cloud algorithm takes over from there. The D6 Controller will work with the Honeywell Home T5, T5+, T6, T9 and T10, demand response capable, smart thermostat line. These models include: RCHT8612WF2005/U or W; RCHT8610WF2006/U or W; RCHT9610WFSW2003/U or W; RCHT9510WFW2001/U or W; TH6220WF2006/U and TH6320WF2003/U. The D6 Controller and T-Series Thermostats can be found at the Resideo.com website for more information.
(The D6 Controller is powered by 120V - it plugs into a standard wall outlet)
Samsung HVAC | Thermostat Adaptor | MIM-A60UN | Y | N | N | Requires T-Stat adaptor (maximum 2 indoor untis per adaptor), 24VAC transformer, and dual fuel thermostat by any manufacturer
Samsung HVAC | Samsung Wi-Fi Adapter | MIM-H04UN | N | Y | Y | Compatible with all Samsung: DVMS, single zone CAC systems, FJM systems with Ducted, Cassette, and/or Console units connected. Once the Wifi adaptor is installed the Smart Things App controls up to 16 indoor units simultainiously and the balance point changover of the Honeywell thermostat. The following thermostats are required for the integration of secondary heat source. Honeywell: TH6320WF2003/U, TH6220WF2006/U, TH8321WF1001/U, TH9320WF5003/U. All Samsung residential wind free wall units already have WiFi adaptor pre- installed and would just require one of the listed thermostats.
Samsung HVAC | SmartThings with SmartThings compatible Thermostat | All Samsung SmartThings-enabled Mini-splits, Heat Pumps, Cassettes, etc. See Notes for Models. | N | Y | Y | Samsung HVAC products using SmartThings App to connect to any of the following ST enabled thermostats from the following brands: 2gig, American Standard, Ecobee, Fibaro, Nest, Honeywell, Lux, Nexia, Popp, Sinope, Stelpro, Trane, Zen.
(see https://www.smartthings.com/products-list for specific models).
*wifi enabled Duel Fule Thermostat must be listed on IC QPL
Integraton is possible by adding compatible thermostat to SmartThings App and automating controls through the App.
The following Samsung HVAC models support SmartThings:
WindFree 2.0, WindFree 2.0e, Max Heat 2.0, Max, Quantum 2.0, Free Joint Multi, Slim Duct, Free Join Multi Max Heat, WindFree Mini 4-way Cassette, Console, 360 Cassette, Windfree 4-way Cassette, Duct S, Multi-Position Air Handler, High Wall, Light Commercial Outdoor Unit, Light Commercial Max Heat Outdoor Unit, Windfree 4-way Cassette Max Heat, Duct S Max Heat, Multi-Position Air Handler Max Heat, minus40 Low Ambient Cooling, DVM S Eco, DVM S Water, HSP Duct, OAP Duct, Big Ceiling, Under Ceiling, Floor Standing, 30, DVM S Max Heat.
(see https://www.samsunghvac.com/products for specific model numbers).
Samsung HVAC | Aidoo Pro | AZAI6WSPSA2 | N | Y | Y | The Airzone Aidoo Pro is compatible with all ducted and non-ducted units that have F3 and F4 communication terminals. The Aidoo Pro can be used with any 3rd party thermostat and the integrated control can be done through the thermostat or the Aidoo Pro can be used on its own for the integrated control as it has a Aux heat relay output. If using the thermostat, switchover can be done through the thermostat logic and if using the Aidoo Pro with native Samsung controls, switchover can be done based off of outdoor temperature through the app.
Panasonic | Honeywell LYRIC | TH8732WFH5002/U | Y | Y | Y | Fossil Fuel Tstat For Panasonic IC QPL Solution
Panasonic | Honeywell LYRIC T6 | TH6220WF2006 | Y | Y | Y | Fossil Fuel Tstat For Panasonic IC QPL Solution
Panasonic | IFTTT Connect | PICDF19 | N | Y | N | IFTTT App connects Honeywell D6 integrated with a Panasonic mini-split and a Honeywell Lyric integrated with and auxiliary heat system. Installation contractors shall complete Panasonic training and be authorized to install Panasonic residential mini-split heat pumps. Installation instruction may be found at:
Pioneer | 24V Interface | TST-24VIM-ECFMS | Y | Y | Y* | Requires one 24V Interface Kit, one Third Party Thermostat and Double Pole Double Throw (DPDT) relay per indoor unit. *Wi-Fi Enabled based on the Thermostat selected.
Pioneer | IFTTT | TST-APWIFIMUSB TSTLCACWIFIKP | N | Y | Y | IFTTT connects to the WiFi-enabled Pioneer split heat pump via the smartphone app, allowing for two-way communication between the mini split and the main heat source. Then an IFTTT applet can be created to allow for automatic changeover between the primary and secondary heat sources, based on the real-time outdoor temperature. The main heat source should be controlled via a WiFi and IFTTT compatible 3rd party thermostat, such as Nest, Ecobee, or Honeywell Home. For a full list see https://ifttt.com/explore/services
Pioneer (Airzone) | Aidoo Pro | PAZAI6WSP01 | N | Y | Y | The Airzone Aidoo Pro is compatible with all Pioneer ducted and non-ducted units that have X-Y-E wiring. The Aidoo Pro can be used with any 3rd party thermostat and the integrated control can be done through the thermostat, or the Aidoo Pro can be used on its own for the integrated control as it has an Aux heat relay output. If using the thermostat, switchover can be done through the thermostat logic. If using the Aido proo with native controls, switchover can be done based off ot the current outdoor temperature through the app.
ZONEFIRST | Zone Control Panel | H32 & H32P | Y | N | N | Two and Three Zone Control for Single and Two Stage/Speed Heat Pumps w/Dual Fuel and most all conventional and wi-fi heat pump thermostats. Panel has multiple staging options: 1) from any zone thermostat, 2) adjustable timer on zone panel or 3) the percentage of zones calling. Less than 50%, first stage only, greater than 51% second stage. Dual fuel operation based on wired Outdoor Air Sensor (OAS) with adjustable temperature setting on zone panel.
ZONEFIRST | Zone Control Panel | MDP3 | Y | N | N | Two and Three Zone Control Panel expandable to 100 Zones for Single and Two Stage/Speed Heat Pumps w/Dual Fuel and most all conventional and wi-fi heat pump thermostats. Panel has multiple staging options: 1) from any zone thermostat, 2) adjustable timer on zone panel, 3) the percentage of zones calling Less than 50%, first stage only, greater than 51% second stage. Staging and Dual Fuel operation can also based on wired Outdoor Air Sensor (OAS) with adjustable temperature setting on zone panel or the Leaving/Supply Air Sensor (ZPS) also with adjustable temp setting on panels menu driven display. Staging on supply air temp is a more advanced method for newer heat pumps with cold climate performance
ZONEFIRST | BLISS Zone System | BZS | Y | Y | Y | Multi-Zone System with Intergrated Combination Light Switch Thermostats (LST) for each zone for remote Wi-Fi control and monitoring of system operation. Heat Pump staging and dual fuel changoever based on supply air sensors at each zone (WDS). Staging is set based on supply air temperatures rising and falling for both heating an cooling. When specific supply temp settings are not able to maintains the Bliss system stages and when needed will switch to dual fuel back-up for extreme temps. Remote monitoring and alerts can be sent when minimum system temps are not maintained.
Dual Fuel Thermostats (Qualify as Integrated Controls with eligible Heat Pump/Furnace combinations)
Manufacturer | Model Name | Model # | 24v (Y/N) | Communicating (Y/N) | WiFi Enabled (Y/N) | Notes
Amana Heating and Air Conditioning | Amana Smart Thermostat | ATST-CWE-BL-A | N | Y | Y | Compatible with all Amana Heating and Air conditioning brand communicating equipment
American Standard | Gold 824 | ACONT824AS52D* | Y | N | Y | Remote wired outdoor temp sensor BAYSENS01ATEMPA. Boiler systems compatible.
American Standard | Silver 824 | ACONT724AS42D* | Y | N | Y | Remote wired outdoor temp sensor BAYSENS01ATEMPA. Boiler systems compatible.
American Standard | Platinum 850 | ACONT850AC52U* | Y | Y | Y | Remote wired outdoor temp sensor BAYSENS01ATEMPA. Boiler systems compatible (requires BAYWAKIT24VACA accessory)
American Standard | Platinum 1050 | AZON1050AC52Z* | Y | Y | Y | Remote wired outdoor temp sensor BAYSENS01ATEMPA. Boiler systems compatible (requires BAYWAKIT24VACA accessory)
American Standard | Link 360 | ALINK360A2VVU* | N | Y | Y | Product is a kit that includes 2 required pieces: a Smart Thermostat (AHUI2360A200U*) and System Controller (TSYS2C60A2VVU*). Remote wired outdoor temp sensor BAYSENS01ATEMPA
Aprilaire | 8446, 8448 | 8446, 8448 | Y | N | N | Non-Programmable
Aprilaire | 8465, 8466, 8476 | 8476 | Y | Y | Y | Programmable 5/2 or 5/1/1
Aprilaire | 8600, 8620, 8910 | 8600, 8620, 8910 | Y | N | N | Programmable 7-Day
Aprilaire | Thermostat | S86NMU | Y | N | N | Controls up to 4H/2C ducted heat pumps with dual fuel or 2H/2C ducted conventional systems. When coupled with 8052 wired outdoor temperature sensor, the thermostat can enable user-defined balance points for dual fuel switchover. Below the low balance point, only auxiliary heat is used. Above the high balance point, only compressor is used. In between, the thermostat will stage based on the demands of the room. All 4 stages have a programmable differential to customize staging thresholds. 24 VAC. Programmable schedule, but can be configured as non-programmable
Aprilaire | Thermostat | S86NMUPR | Y | N | N | Controls up to 4H/2C ducted heat pumps with dual fuel or 2H/2C ducted conventional systems. When coupled with 8052 wired outdoor temperature sensor, the thermostat can enable user-defined balance points for dual fuel switchover. Below the low balance point, only auxiliary heat is used. Above the high balance point, only compressor is used. In between, the thermostat will stage based on the demands of the room. All 4 stages have a programmable differential to customize staging thresholds. 24 VAC. Programmable schedule, but can be configured as non-programmable. Includes programmable IAQ relay for control of (1) humidifier, dehumidifier or ventilator.
Aprilaire | Wi-Fi Thermostat | S86WMUPR | Y | Y | Y | Controls up to 4H/2C ducted heat pumps with dual fuel or 2H/2C ducted conventional systems. When coupled with 8052 wired outdoor temperature sensor, Z10ODT wireless outdoor sensor or home Wi-Fi network, the thermostat can enable user-defined balance points for dual fuel switchover. Below the low balance point, only auxiliary heat is used. Above the high balance point, only compressor is used. In between, the thermostat will stage based on the demands of the room. All 4 stages have a programmable differential to customize staging thresholds. 24 VAC. Programmable schedule, but can be configured as non-programmable. Includes programmable IAQ relay for control of (1) humidifier, dehumidifier or ventilator. Wi-Fi enabled for control via AprilAire Healthy Air app.
Aprilaire | 8476W, 8620W, 8910W, 8920W | 8476W, 8620W, 8910W, 8920W | Y | N | Y | Programmable 7-Day
Aprilaire | 8800 | 8800 | Y | Y | N | Programmable 7-Day
Aprilaire | 8810, 8820, 8830, 8840 | 8810, 8820, 8830, 8840 | Y | Y | Y | Programmable 7-Day
Armstrong | Comfort Sync A3 | 507175-01 | Y | Y | Y | Dual-fuel capable (Comfort Sync-enabled HP only) with two balance points.
Bosch | Bosch Connected Control BCC100 Thermostat | BCC100 | Y | N | Y | Uses local weather for outdoor temperature and balance point
Bryant | Evolution System Control | SYSTXBBECC01 | Y | Y | Y
Bryant | COR | T6-WEM01-A | Y | N | Y
Bryant | COR 5C | TSTWHA01 | Y | N | Y
Bryant | COR 7C | TSTWRH01 | Y | N | Y
Building36 | Alarm.com Smart Thermostat | ADC-T2000 | Optional | Y | Y | Up to 4 heat 2 cool, 24v or battery operated. Cellular enabled option. Dehumidifier and external baffle functionality
Building36 | Alarm.com Smart Thermostat (Design Studio Series) | ADC-T3000 | Optional | Y | Y | Up to 4 heat 2 cool, 24v or battery operated. Cellular enabled option. Dehumidifier and external baffle functionality
Building36 | Alarm.com Smart Thermostat HD | ADC-T40K-HD | Y | Y | Y | 24v operated touchscreen thermostat with up to 4 heat and 2 cool and dual fuel capability. Cellular enabled option. Dehumidifier, Humidifier, external baffle, and vent control functionality.
Building36 | Intelligent Thermostat | B36-T10 | Optional | Y | N | Up to 4 heat 2 cool, 24v or battery operated. Cellular enabled
Carrier | COR | TP-WEM01-A | Y | N | Y | Uses local weather for outdoor Temperature and Change over
Carrier | COR 5C | TSTWHA01 | Y | N | Y | Uses local weather for outdoor Temperature and Change over
Carrier | COR 7C | TSTWRH01 | Y | N | Y | Uses local weather for outdoor Temperature and Change over
Carrier | Infinity System Control | SYSTXCCITC01-B SYSTXCCWiC01-B | N | Y | Y | available in black or white
Cielo WiGle Inc. | Cielo Smart Thermostat | CT101WA | Y | N | Y | Universal 4 Heat/2 Cool/Variable Capacity. (1) Cielo Smart thermostat fetches external weather data through cloud to enable the inerplay of appliances. (2) Cielo Smart Thermostats can also be used to connect to ductless appliances (mini split with IR control) linked through Cielo Linked (cloud platform). Cielo Linked enables the interplay of connected ductless systems and conventional ducted HVAC system.
Daikin | Daikin One Touch Smart Thermostat | DTST-TOU-A | N | Y | Y | Compatible with all Daikin brand communicating equipment
Daikin | One+ | DTST-ONE-ADA-A | Y | Y | Y | Compatible with Daikin Mini-Split and Multi Split Heat Pump Products Thermostat is provided with communication adaptor that requires 110-240 VAC power supply Additional adaptor (KRP980B2E) required for connection to FTX__NMVJU indoor units Refer to comprehensive guide at https://cms.daikincomfort.com/docs/default-source/default-document-library/manual/pm-one-st.pdf
Daikin | One+ | DTST-CWBSA-NI-A | Y | Y | Y | Compatible with qualifying Daikin Central Heat Pump Systems Refer to comprehensive guide at https://cms.daikincomfort.com/docs/default-source/default-document-library/manual/pm-one-st.pdf
Daikin (Airzone) | DKN Plus Interface | AZAI6WSPDKC | N | Y | Y | Connects Daikin VRV, SkyAir or Mini-split indoor units to a secondary heat source via onboard relay output. Secondary heat source can be enable via outdoor temperature configure with a BLE application. Can also integrate a 3rd party thermostat with 2 stage heating to enable secondary heat source. Integrate ecobee and Honeywell thermostats with IFTTT for dual fuel control
Daikin | Adaptive Touch Controller | BACRC-T-P01 | Y | Y | N | Connects Daikin VRV, SkyAir or Mini-split indoor units to an alternative heat source via onboard relay output.Controller required for each indoor unit. Can be used with outdoor temperature sensor to enable secondary heat source.
Daikin | Adaptive Touch Controller | BACRC-TH-P01 | Y | Y | N | Connects Daikin VRV, SkyAir or Mini-split indoor units to an alternative heat source via onboard relay output.Controller required for each indoor unit. Can be used with outdoor temperature sensor to enable secondary heat source.
Daikin | Adaptive Touch Controller | BACRC-THO-P01 | Y | Y | N | Connects Daikin VRV, SkyAir or Mini-split indoor units to an alternative heat source via onboard relay output.Controller required for each indoor unit. Can be used with outdoor temperature sensor to enable secondary heat source.
Daikin | Adaptive Touch Controller | BACRC-THOC-P01 | Y | Y | N | Connects Daikin VRV, SkyAir or Mini-split indoor units to an alternative heat source via onboard relay output.Controller required for each indoor unit. Can be used with outdoor temperature sensor to enable secondary heat source.
Daikin | Wiring Adaptor PCB | KRP1C74/75 | N | N | N | Connects Daikin VRV, SkyAir or Mini-split indoor units to a secondary heat source via onboard relay output. Install KRP1C74/75 with back up heat thermostat. Configure outdoor temperture lockout to enable secondary heat source https://daikinlibraryapi.daikincomfort.com/api/Download/GetDocument?id=f93267d4-303d-696b-9e5f-ff0000a9a572
Ecoer | Ecoer Smart Thermostat | EST1701 | Y | Y | Y | The Ecoer Thermostat when coupled with the Ecoer Heat Pump will enable fuel switching at a predetermined outdoor temperature. The Ecoer Heat pump has an onboard outdoor ambient temperature sensor which can be programmed to initiate a second stage of heat at a predetermined outdoor temperature and during defrost operation. When coupled with the Ecoer EG910L Gateway, the switching temperature may be remotely programmed. Further, the Ecoer EST1701 has a two-speed indoor fan feature which allows the fan to a reduced speed when approaching the thermostat setpoint.
Ecoer | Ecoer Gateway | EG910L | Y | Y | Y | The Ecoer Gaeway is a two way cellular enabled communication device which transmits operating data from the Ecoer heat pump to the Ecoer monitoring computer. When enabled, critical operating information is recorded and relayed back to the installing contractor via a web enabled App. temperature setpoints may be addressed remotely through the app to enable fuel switching setpoints.
Ecobee | Ecobee 3 Lite | EB-STATE3LT***, EB-STATE3-01 | Y | N | Y | Not a current model, but still available
Ecobee | Ecobee 4 | EB-STATE4*** | Y | N | Y | Ecobee 4 is now Ecobee Smart Thermostat, but Ecobee 4 is still available
Ecobee | Ecobee Smart Thermostat with Voice Control | EB-STATE5*** | Y | N | Y | Model numbers may be slightly different due to color or vendor
Ecobee | Smart Thermostat Enhanced | EB-STATE6*** | Y | N | Y | Model numbers may be slightly different due to color or vendor External Temperature Detection,Time of Day Usage,Additional Home Temperature Sensor,Geofencing (User Device Based),Additional Occupancy Sensor,Occupancy Sensor on Device,Humidity Sensing
Emerson | Sensi Touch Smart Thermostat | 1F95U-42WF, 1F95U-42WFB, 1F95U-42WFS | Y | N | Y | Controls up to 4H/2C ducted heat pumps with dual fuel or 2H/2C ducted conventional systems. The Sensi Dual Fuel logic option allow the staging algorithm to determine the optimum time to stage to gas. They also allow the furnace time to complete the ignition sequence before switching off the pump to prevent cold air from being blown out the vents. This algorithm doesn’t require an outdoor sensor because it tracks and monitors system performance, and then determines the optimal time to stage to the gas furnace. A fossil fuel kit may be added if user selectable balance point settings are desired. WIFI enabled, Humidifier / Dehumidifier Control. Programmable upto 8 periods a day
Emerson | Sensi Touch 2 Smart Thermostat | 1F96U-42WF, 1F96U-42WFB | Y | N | Y | Controls up to 4H/2C ducted heat pumps with dual fuel or 2H/2C ducted conventional systems. The Sensi Dual Fuel logic option allow the staging algorithm to determine the optimum time to stage to gas. They also allow the furnace time to complete the ignition sequence before switching off the pump to prevent cold air from being blown out the vents. This algorithm doesn’t require an outdoor sensor because it tracks and monitors system performance, and then determines the optimal time to stage to the gas furnace. A fossil fuel kit may be added if user selectable balance point settings are desired. WIFI enabled, Humidifier / Dehumidifier Control. Programmable upto 8 periods a day. Upto 15 wireless room sensors may be connected
Heil | Ion™ System Control | SYST0101CW | Y | Y | Y
Honeywell Home | Prestige IAQ | YTHX9421R5085WW | Y | N | Y | Requires THM6000R7001 Internet Gateway
Honeywell Home | Prestige IAQ | YTHX9421R5101WW | Y | N | Y | Requires THM6000R7001 Internet Gateway
Honeywell Home | Smart Round | TH8732WFH 5002 | Y | Y | Y | Use with C7089U Wired Outdoor Sensor
Honeywell Home | T6 Pro | TH6320U 2008 | Y | N | N | Use with C7089U Wired Outdoor Sensor
Honeywell Home | T6 Pro Smart | TH6320WF 2003 | Y | Y | Y | Two options: 1) Use with C7089U Wired Outdoor Sensor or 2) Use local weather thru WiFi for outdoor temp and changeover.
Honeywell Home | VisionPro 8000 Smart | TH8320R 1003 | Y | Y | N/Y | Use with C7089R Wireless Outdoor Sensor. Needs HW Thm6000R 7001 Gateway For Wi-Fi
Honeywell Home | VisionPro 8000 Smart | TH8321R 1001 | Y | Y | N/Y | Use with C7089R Wireless Outdoor Sensor. Needs HW Thm6000R 7001 Gateway For Wi-Fi
Honeywell Home | WiFi 9000 | TH9320WF5003/U | Y | N | Y | Outdoor temperature and humidity via WiFi, appear after registration.
Honeywell Home | WiFi 8000 | TH8321WF 1001 | Y | N | Y
Honeywell Home | T10+ | THX321WF3003W | Y | N | Y | T10+ models available in YTHM1004R kits with EIM and accessories
Honeywell Home | T10+ with sensor | THX321WFS3001W | Y | N | Y | T10+ models available in YTHM1004R kits with EIM and accessories
Honeywell Home/Resideo | True Zone Dual Fuel Zoning Panel | HZ432 | Y | N | N | Use with C7089U1006 outdoor sensor. Zone control for centrally ducted heat pump system.
Honeywell Home/Resideo | True Zone Dual Fuel Zoning Panel Kit | HZ432K | Y | N | N | Use with C7089U1006 outdoor sensor. Zone control for centrally ducted heat pump system.
Honeywell Home/Resideo | True Zone Dual Fuel Zoning Panel Kit | TZ-4 | Y | N | N | Zone control for centrally ducted heat pump system. A C7089B1000 Outdoor Temperature Sensor and a C7735A1000 Discharge Air Temperature Sensor are required for dual fuel operation
Honeywell Home/Resideo | T10 ProSmart with Redlink Sensor | THX321WFS2001W | Y | N | Y | Up to 3 Heat 2 Cool, 24v, with wireless indoor sensor,Can control Humidity or Ventillation
Honeywell Home/Resideo | T10 ProSmart | THX321WF2003W | Y | N | Y | Up to 3 Heat 2 Cool, 24v, with Humidity or Ventillation Control
Lennox Industries Inc. | S40 Smart Thermostat | 22V24 | Y | Y | Y | Universal 4 Heat/2 Cool/Variable Capacity
Lennox Industries Inc. | S30 Ultra Smart Thermostat | 19V30 | Y | Y | Y | Universal 4 Heat/2 Cool/Variable Capacity
Lennox Industries Inc. | E30 Smart Thermostat | 15S63 | Y | N | Y | Universal 4 Heat/2 Cool
Lennox Industries Inc. | M30 Smart Thermostat | 15Z69 | Y | N | Y | Universal 4 Heat/2 Cool
Lennox Industries Inc. | iComfort E30 | E30 | Y | N | Y | Universal Smart
Lennox Industries Inc. | iComfort M30 | M30 | Y | N | Y | Universal Smart
Lennox Industries Inc. | iComfort S30 | S30 | Y | Y | Y | Communicating Smart Thermostat
Lennox Industries Inc. | iComfort S40 | S40 | Y | Y | Y | Communicating Smart Thermostat
Lennox Industries Inc. | iComfort WiFi | WiFi | Y | Y | Y | Communicating Smart Thermostat
Lennox Industries Inc. | Harmony III | LZSV (Replaces 505,023M5) | Y | N | N | Zoning system
LG Electronics | Thermostat | PREMTVBC0 | Y | Y | N | 2 Set point Heating and Cooling 7-Day. Can act as Integrated Control for entire hot water zone if connected to largest indoor unit of Multihead MSHP system.
LG Electronics | Thermostat | PREMTBVC1 | Y | Y | N | 2 Set point Heating and Cooling 7-Day/Humid Sensor OPT-ZIGBY OCC Sensors. Can act as Integrated Control for entire hot water zone if connected to largest indoor unit of Multihead MSHP system.
LG Electronics | Thermostat | PREMTBVC2 | Y | Y | N | 2 set pt htg&clg 7day/humid sensor opt-zigby occ sensors
LG Electronics | Thermostat | PREMTBVC3 | N | Y | N | 2 set pt htg&clg 7day/humid sensor opt-zigby occ sensors
LG Electronics | Thermostat | PREMTBVC4 | N | Y | N | 2 set pt htg&clg 7day/humid sensor opt-zigby occ sensors
LG Electronics | Thermostat | PREMTC00U | Y | Y | N | Simple Thermostat
LG Electronics | Thermostat | PREMTA000 | Y | Y | N | Premium LG Thermostat
LG Electronics | Thermostat | PREMTB100 | N | Y | N | Standard III Wired remote
LG Electronics | Thermostat | PREMTA200 | N | Y | Y | Deluxe LG Thermostat
LG Electronics | Dry Contact | PDRYCB320 | N | N | N | Dry contact for third party t-stat
LG Electronics (Airzone) | Aidoo Pro | AZAI6WSPLGE | N | Y | Y | The Airzone Aidoo Pro is compatible with all ducted and non-ducted units that have a CN_REMO plug. The Aidoo Pro can be used with any 3rd party thermostat and the integrated control can be done through the thermostat or the Aidoo Pro can be used on its own for the integrated control as it has a Aux heat relay output. If using the thermostat, switchover can be done through the thermostat logic and if using the Aidoo Pro with native LG controls, switchover can be done based off of outdoor temperature through the app.
LG Electronics (Airzone) | VAF | AZVAFCB2LGE | N | Y | Y | Compatible with LG Electronics ducted indoor units using the CN_REMO plug . Provides means of controlling any heating and cooling source equipment and specifying sequence of stages as well as differential temperature for activation of secondary sources. WIFI & Bacnet functionality optional.
Mitsubishi Electric | Kumo Cloud with IFTTT compatible Thermostat | PAC-USWHS002-WF-1 or PAC-USWHS002-WF-2 | N | Y | Y | IFTTT App connects Mitsubishi Electric Kumo Cloud with any IFTTT compatible thermostat. Current IFTTT compatible thermostats include Ecobee, and Honeywell as of 11/1/19. For list of devices, go to www.ifttt/services (Environment Control & Monitoring). Integration is capable by logging compatible thermostat and Kumo Cloud into IFTTT, then creating applet allowing IFTTT to adjust primary and secondary heating systems, based on outdoor temperature.
Nest | Nest Third Gen | T3007ES, T3008US, T3016US, T3017US, T3021US | Y | N | Y | Nest Learning Thermostat Pro - 3rd Generation (Stainless Steel, Carbon Blk, White, Copper)
Nest | Nest Thermostat | GA02180-US | Y | N | Y | Works with 85% of systems (2H/1C or 1H/2C). Programmable 7-day thermostat with guided setup. Installed using our "Pro Flow" install experience made for professionals. Heat Pump Balance allows for auto switch over to conserve energy.
Nest | Nest Fourth Gen | T4000ES | Y | N | Y | Nest Learning Thermostat Pro – 4th Generation
Nexia | Trane/American Standard/Service First | ACONT824AS52D*, TCONT824AS52D* | Y | N | Y | Remote wired outdoor temp sensor BAYSENS01ATEMPA. NOT currently compatible with boiler systems.
Nexia | Trane/American Standard/Service First | ACONT724AS42D*, TCONT724AS42D* | Y | N | Y | Remote wired outdoor temp sensor BAYSENS01ATEMPA. Remote wired indoor temp sensor ZZSENSAL0400AA. Z-Wave connectivity with Nexia Bridge (purchased separately). COMPATIBLE with conventional boiler systems.
Nexia | Trane/American Standard/Service First | ACONT624AS42D*, TCONT624AS42D* | Y | N | Y | Remote Wired Outdoor Temp Sensor BAYSENS01ATEMPA. NOT Currently Compatible With Boiler Systems
Nexia | Trane/American Standard/Service First | AZON1050AC52Z*, TZON1050AC52Z* | Y | Y | Y | Remote Wired Outdoor Temp Sensor BAYSENS01ATEMPA. NOT Currently Compatible With Boiler Systems.
Nexia | Trane/American Standard/Service First | ACONT850AC52U*, TCONT850AC52U* | Y | Y | Y | Remote Wired Outdoor Temp Sensor BAYSENS01ATEMPA. NOT Currently Compatible With Boiler Systems
PRO1 | T751 | T751 | Y | N | N | Up to 4 heat, 2 cool universal functionality. Non-programmable. Auto-changeover
PRO1 | T755 | T755 | Y | N | N | Up to 4 heat, 2 cool universal functionality. Programmable - 7 day, 5-1-1, or 0 day options. Auto-changeover
PRO1 | T755S | T755S | Y | N | N | Up to 4 heat, 2 cool universal functionality. Programmable - 7 day, 5-1-1, or 0 day options. Auto-changeover. Up to 16 Indoor and 1 outdoor/slab sensors available.
PRO1 | T855 | T855 | Y | N | N | Up to 4 heat, 2 cool universal functionality. Programmable - 7 day, 5-1-1 or 0 day options. Auto-changeover. Key-pad lockout.
PRO1 | T855SH | T855SH | Y | N | N | Up to 4 heat, 2 cool universal functionality. Programmable - 7 day, 5-1-1 or 0 day options. Auto-changeover. Key-pad lockout. Up to 16 indoor and 1 outdoor/ slab sensor capable. Humification and De-humidification. IAQ/Fresh Air intake
PRO1 | T855iSH | T855iSH | Y | N | Y | Up to 4 heat, 2 cool universal functionality. Programmable - 7 day, 5-1-1 or 0 day options. Auto-changeover. Key-pad lockout. Up to 16 indoor and 1 outdoor/ slab sensor capable. Humification and De-humidification. IAQ/Fresh Air intake. WiFi Capable.
Robertshaw | Robertshaw | 9725I2 | Y | N | Y | 9725I2 Programmable Thermostat (3 Heat - 2 Cool)
Robertshaw | Robertshaw | 9825I2 | Y | N | Y | 9825I2 Programmable Thermostat (3 Heat - 2 Cool)
Ruud | Econet Thermostat | ETST700SYS | Y | Y | Y | Amazon Alexa compatible for use with communicating Ruud equipment only.
Tekmar | Invita | 564 | Y | N | Y | 2 wire stat with equipment interface
Tekmar | Invita | 564B | Y | N | Y | same but black finish
Tekmar | Invita | 557 | Y | Y | Y | WiFi only with additional Gateway control
Tekmar | Invita | 563 | Y | N | Y | Stand alone with WiFi
Trane | XL 824 | TCONT824AS52D* | Y | N | Y | Remote wired outdoor temp sensor BAYSENS01ATEMPA. Boiler systems compatible.
Trane | XR 724 | TCONT724AS42D* | Y | N | Y | Remote wired outdoor temp sensor BAYSENS01ATEMPA. Boiler systems compatible.
Trane | XL 850 | TCONT850AC52U* | Y | Y | Y | Remote wired outdoor temp sensor BAYSENS01ATEMPA. Boiler systems compatible (requires BAYWAKIT24VACA accessory).
Trane | XL 1050 | TZON1050AC52Z* | Y | Y | Y | Remote wired outdoor temp sensor BAYSENS01ATEMPA. Boiler systems compatible (requires BAYWAKIT24VACA accessory).
Trane | Link 360 | TLINK360A2VVU* | N | Y | Y | Product is a kit that includes 2 required pieces: a Smart Thermostat (THUI2360A200U*) and System Controller (TSYS2C60A2VVU*). Remote wired outdoor temp sensor BAYSENS01ATEMPA.