213771697 | 2.02 | Yes | HEIL | HRCU-A-CB (Split System: Heat Pump with Remote Outdoor Unit-Air-Source) | Centrally-Ducted | HVH825GKA2* | EA*4X48L24A*+WALLCON | *80CTL1352422B* | 24200 | 17 | 11 | 8.1 | 21000 | 16500 | 78.57% | 2.02
213771087 | 2.02 | Yes | HEIL | HRCU-A-CB (Split System: Heat Pump with Remote Outdoor Unit-Air-Source) | Centrally-Ducted | HVH825GKA2* | EA*4X37L17A*+WALLCON | *97CMN0801714B* | 24200 | 16 | 11 | 8.1 | 21400 | 16700 | 78.04% | 2
214243237 | 2.02 | Yes | HEIL | HRCU-A-CB (Split System: Heat Pump with Remote Outdoor Unit-Air-Source) | Centrally-Ducted | HVH825GKA2* | EN(A,D)4X48L24**+WALLCON | *97CMN1202422B* | 24200 | 17 | 11 | 8.1 | 21200 | 16600 | 78.3% | 2
213770627 | 2.02 | Yes | HEIL | HRCU-A-CB (Split System: Heat Pump with Remote Outdoor Unit-Air-Source) | Centrally-Ducted | HVH825GKA2* | EA*4X25L17A*+WALLCON | *95CSU0601716B* | 24200 | 16.5 | 10.5 | 8.1 | 21400 | 16700 | 78.04% | 2.02
213771127 | 2.02 | Yes | HEIL | HRCU-A-CB (Split System: Heat Pump with Remote Outdoor Unit-Air-Source) | Centrally-Ducted | HVH825GKA2* | EA*4X37L21A*+WALLCON | *80CTL0451712B* | 24200 | 16.5 | 10.5 | 8.1 | 21200 | 16700 | 78.77% | 2.02
213770667 | 2.02 | Yes | HEIL | HRCU-A-CB (Split System: Heat Pump with Remote Outdoor Unit-Air-Source) | Centrally-Ducted | HVH825GKA2* | EA*4X25L17A*+WALLCON | *96CTN0601714B* | 24200 | 16.5 | 11 | 8.1 | 21400 | 16700 | 78.04% | 2
213770677 | 2.02 | Yes | HEIL | HRCU-A-CB (Split System: Heat Pump with Remote Outdoor Unit-Air-Source) | Centrally-Ducted | HVH825GKA2* | EA*4X25L17A*+WALLCON | *96CTN0801714B* | 24200 | 16.5 | 11 | 8.1 | 21400 | 16700 | 78.04% | 2.02
213771737 | 2.02 | Yes | HEIL | HRCU-A-CB (Split System: Heat Pump with Remote Outdoor Unit-Air-Source) | Centrally-Ducted | HVH825GKA2* | EA*4X48L24A*+WALLCON | *96CTN1202422B* | 24200 | 17 | 11 | 8.1 | 21000 | 16500 | 78.57% | 2.02
213771037 | 2.02 | Yes | HEIL | HRCU-A-CB (Split System: Heat Pump with Remote Outdoor Unit-Air-Source) | Centrally-Ducted | HVH825GKA2* | EA*4X37L17A*+WALLCON | *80CTL0701412B* | 24200 | 16.5 | 11 | 8.1 | 21400 | 16700 | 78.04% | 2
213771047 | 2.02 | Yes | HEIL | HRCU-A-CB (Split System: Heat Pump with Remote Outdoor Unit-Air-Source) | Centrally-Ducted | HVH825GKA2* | EA*4X37L17A*+WALLCON | *80CTL0701716B* | 24200 | 16.5 | 11 | 8.1 | 21400 | 16700 | 78.04% | 2
213771707 | 2.02 | Yes | HEIL | HRCU-A-CB (Split System: Heat Pump with Remote Outdoor Unit-Air-Source) | Centrally-Ducted | HVH825GKA2* | EA*4X48L24A*+WALLCON | *97CMN1002122B* | 24200 | 16.5 | 11 | 8.1 | 21000 | 16500 | 78.57% | 2.02
213771437 | 2.02 | Yes | HEIL | HRCU-A-CB (Split System: Heat Pump with Remote Outdoor Unit-Air-Source) | Centrally-Ducted | HVH825GKA2* | EA*4X43L21A*+WALLCON | *80CTL0451712B* | 24200 | 16.5 | 10.5 | 8.1 | 21200 | 16700 | 78.77% | 2.02
213771497 | 2.02 | Yes | HEIL | HRCU-A-CB (Split System: Heat Pump with Remote Outdoor Unit-Air-Source) | Centrally-Ducted | HVH825GKA2* | EA*4X43L21A*+WALLCON | *97CMN0601714B* | 24200 | 16.5 | 10.5 | 8.1 | 21200 | 16700 | 78.77% | 2.02
213771727 | 2.02 | Yes | HEIL | HRCU-A-CB (Split System: Heat Pump with Remote Outdoor Unit-Air-Source) | Centrally-Ducted | HVH825GKA2* | EA*4X48L24A*+WALLCON | *96CTN1002122B* | 24200 | 16.5 | 11 | 8.1 | 21000 | 16500 | 78.57% | 2.02
212971189 | 2.02 | Yes | HEIL | HRCU-A-CB (Split System: Heat Pump with Remote Outdoor Unit-Air-Source) | Centrally-Ducted | DLCURAH24ABK | EA*4X37L17A* | *80VTL0451412B* | 24200 | 17 | 10 | 8.5 | 25200 | 22000 | 87.3% | 1.84
213771577 | 2.02 | Yes | HEIL | HRCU-A-CB (Split System: Heat Pump with Remote Outdoor Unit-Air-Source) | Centrally-Ducted | HVH825GKA2* | EA*4X48L21A*+WALLCON | *80CTL0901716B* | 24200 | 17 | 11 | 8.1 | 20800 | 16500 | 79.33% | 2.02
213771067 | 2.02 | Yes | HEIL | HRCU-A-CB (Split System: Heat Pump with Remote Outdoor Unit-Air-Source) | Centrally-Ducted | HVH825GKA2* | EA*4X37L17A*+WALLCON | *95CSU0601716B* | 24200 | 16.5 | 10.5 | 8.1 | 21400 | 16700 | 78.04% | 2
213771117 | 2.02 | Yes | HEIL | HRCU-A-CB (Split System: Heat Pump with Remote Outdoor Unit-Air-Source) | Centrally-Ducted | HVH825GKA2* | EA*4X37L17A*+WALLCON | *96CTN0801714B* | 24200 | 16.5 | 11 | 8.1 | 21400 | 16700 | 78.04% | 2
213770647 | 2.02 | Yes | HEIL | HRCU-A-CB (Split System: Heat Pump with Remote Outdoor Unit-Air-Source) | Centrally-Ducted | HVH825GKA2* | EA*4X25L17A*+WALLCON | *97CMN0801714B* | 24200 | 16.5 | 11 | 8.1 | 21400 | 16700 | 78.04% | 2.02
210473437 | 2.02 | Yes | HEIL | HRCU-A-CB (Split System: Heat Pump with Remote Outdoor Unit-Air-Source) | Centrally-Ducted | HVH825GKA3* | EA*4X48L24A*+WALLCON | *95CSU0802120A* | 24200 | 17 | 11 | 8.1 | 21000 | 16500 | 78.57% | 2.02
212987814 | 2.02 | Yes | HEIL | HRCU-A-CB (Split System: Heat Pump with Remote Outdoor Unit-Air-Source) | Centrally-Ducted | DLCURAH24ABK | EA*4X37L21A* | *96MSN0802120A* | 24200 | 17.5 | 10 | 8.5 | 25200 | 21600 | 85.71% | 1.82
210474439 | 2.02 | Yes | HEIL | HRCU-A-CB (Split System: Heat Pump with Remote Outdoor Unit-Air-Source) | Centrally-Ducted | HVH825GKA3* | EHD4X48AAL+WALLCON | *95CSU0601716A* | 24200 | 16 | 10.5 | 8.1 | 21400 | 16700 | 78.04% | 2
210473917 | 2.02 | Yes | HEIL | HRCU-A-CB (Split System: Heat Pump with Remote Outdoor Unit-Air-Source) | Centrally-Ducted | HVH825GKA3* | EN(A,D,W)4X48L21**+WALLCON | *80CSU0401712A* | 24200 | 17.5 | 11.5 | 8.1 | 21200 | 16600 | 78.3% | 2.02
210473283 | 2.02 | Yes | HEIL | HRCU-A-CB (Split System: Heat Pump with Remote Outdoor Unit-Air-Source) | Centrally-Ducted | HVH825GKA3* | EA*4X48L21A*+WALLCON | *95CSU1002122A* | 24200 | 17 | 11 | 8.1 | 21000 | 16500 | 78.57% | 2.02
210474060 | 2.02 | Yes | HEIL | HRCU-A-CB (Split System: Heat Pump with Remote Outdoor Unit-Air-Source) | Centrally-Ducted | HVH825GKA3* | EN(A,D)4X48L24**+WALLCON | *95CSU0802120A* | 24200 | 17 | 11.5 | 8.1 | 21200 | 16600 | 78.3% | 2.02
212979888 | 2.02 | Yes | HEIL | HRCU-A-CB (Split System: Heat Pump with Remote Outdoor Unit-Air-Source) | Centrally-Ducted | DLCURAH24ABK | EA*4X37L21A* | *80MS(N,L)0901714A* | 24200 | 17.5 | 10 | 8.5 | 25200 | 21800 | 86.51% | 1.82
213772567 | 2.02 | Yes | HEIL | HRCU-A-CB (Split System: Heat Pump with Remote Outdoor Unit-Air-Source) | Centrally-Ducted | HVH825GKA2* | EHD4X48AAL+WALLCON | *96CTN0801714B* | 24200 | 16 | 10.5 | 8.1 | 21400 | 16600 | 77.57% | 2.02
213773167 | 2.02 | Yes | HEIL | HRCU-A-CB (Split System: Heat Pump with Remote Outdoor Unit-Air-Source) | Centrally-Ducted | HVH825GKA3* | EA*4X37L17A*+WALLCON | *80CTL0701412B* | 24200 | 16.5 | 11 | 8.1 | 21400 | 16700 | 78.04% | 2
213772117 | 2.02 | Yes | HEIL | HRCU-A-CB (Split System: Heat Pump with Remote Outdoor Unit-Air-Source) | Centrally-Ducted | HVH825GKA2* | EHD4X36AAL+WALLCON | *80CTL0901716B* | 24200 | 16.5 | 10.5 | 8.1 | 21400 | 16700 | 78.04% | 1.98
212982715 | 2.02 | Yes | HEIL | HRCU-A-CB (Split System: Heat Pump with Remote Outdoor Unit-Air-Source) | Centrally-Ducted | DLCURAH24ABK | EA*4X37L21A* | *80MSU0601716A* | 24200 | 17.5 | 10.5 | 8.5 | 24800 | 21400 | 86.29% | 1.8
210473294 | 2.02 | Yes | HEIL | HRCU-A-CB (Split System: Heat Pump with Remote Outdoor Unit-Air-Source) | Centrally-Ducted | HVH825GKA3* | EA*4X48L21A*+WALLCON | *80CSU0401712A* | 24200 | 17 | 11 | 8.1 | 21000 | 16500 | 78.57% | 2.02
214243117 | 2.02 | Yes | HEIL | HRCU-A-CB (Split System: Heat Pump with Remote Outdoor Unit-Air-Source) | Centrally-Ducted | HVH825GKA2* | EN(A,D,W)4X48L21**+WALLCON | *80CTL1102120B* | 24200 | 17 | 11.5 | 8.1 | 21200 | 16600 | 78.3% | 2.02
212973878 | 2.02 | Yes | HEIL | HRCU-A-CB (Split System: Heat Pump with Remote Outdoor Unit-Air-Source) | Centrally-Ducted | DLCURAH24ABK | EA*4X37L17A* | *96VSN0801716B* | 24200 | 17 | 10 | 8.5 | 25800 | 22200 | 86.05% | 1.84
213771057 | 2.02 | Yes | HEIL | HRCU-A-CB (Split System: Heat Pump with Remote Outdoor Unit-Air-Source) | Centrally-Ducted | HVH825GKA2* | EA*4X37L17A*+WALLCON | *80CTL0901716B* | 24200 | 16.5 | 11 | 8.1 | 21400 | 16700 | 78.04% | 2
212983573 | 2.02 | Yes | HEIL | HRCU-A-CB (Split System: Heat Pump with Remote Outdoor Unit-Air-Source) | Centrally-Ducted | DLCURAH24ABK | EA*4X37L17A* | *92MSN0601412A* | 24200 | 17 | 10 | 8.5 | 25800 | 22200 | 86.05% | 1.84
212986884 | 2.02 | Yes | HEIL | HRCU-A-CB (Split System: Heat Pump with Remote Outdoor Unit-Air-Source) | Centrally-Ducted | DLCURAH24ABK | EA*4X25L17A* | *96MSN0601412A* | 24200 | 17 | 10 | 8.5 | 25200 | 21800 | 86.51% | 1.82
212984644 | 2.02 | Yes | HEIL | HRCU-A-CB (Split System: Heat Pump with Remote Outdoor Unit-Air-Source) | Centrally-Ducted | DLCURAH24ABK | EA*4X37L21A* | *92MSN0801716A* | 24200 | 17.5 | 10.5 | 8.5 | 25000 | 21400 | 85.6% | 1.8
212984044 | 2.02 | Yes | HEIL | HRCU-A-CB (Split System: Heat Pump with Remote Outdoor Unit-Air-Source) | Centrally-Ducted | DLCURAH24ABK | EA*4X25L17A* | *92MSN0601714A* | 24200 | 17 | 10 | 8.5 | 25200 | 21800 | 86.51% | 1.82
212988656 | 2.02 | Yes | HEIL | HRCU-A-CB (Split System: Heat Pump with Remote Outdoor Unit-Air-Source) | Centrally-Ducted | DLCURAH24ABK | EA*4X25L17A* | *95MSU0401712A* | 24200 | 16.5 | 10 | 8.5 | 25200 | 21800 | 86.51% | 1.82
212981755 | 2.02 | Yes | HEIL | HRCU-A-CB (Split System: Heat Pump with Remote Outdoor Unit-Air-Source) | Centrally-Ducted | DLCURAH24ABK | EA*4X37L17A* | *80MSU1002120A* | 24200 | 16.5 | 10 | 8.5 | 25200 | 22000 | 87.3% | 1.84
212982307 | 2.02 | Yes | HEIL | HRCU-A-CB (Split System: Heat Pump with Remote Outdoor Unit-Air-Source) | Centrally-Ducted | DLCURAH24ABK | EA*4X37L17A* | *80MSU0401712A* | 24200 | 16.5 | 10 | 8.5 | 25200 | 22000 | 87.3% | 1.84
210474241 | 2.02 | Yes | HEIL | HRCU-A-CB (Split System: Heat Pump with Remote Outdoor Unit-Air-Source) | Centrally-Ducted | HVH825GKA3* | EHD4X42AAL+WALLCON | *95CSU1002122A* | 24200 | 16 | 11 | 8.1 | 21400 | 16600 | 77.57% | 2
210474307 | 2.02 | Yes | HEIL | HRCU-A-CB (Split System: Heat Pump with Remote Outdoor Unit-Air-Source) | Centrally-Ducted | HVH825GKA3* | EHD4X42AAL+WALLCON | *80CTL1352422A* | 24200 | 16 | 10.5 | 8.1 | 21400 | 16600 | 77.57% | 2
212978682 | 2.02 | Yes | HEIL | HRCU-A-CB (Split System: Heat Pump with Remote Outdoor Unit-Air-Source) | Centrally-Ducted | DLCURAH24ABK | EA*4X37L17A* | *80MS(N,L)0701712A* | 24200 | 17.5 | 10 | 8.5 | 25200 | 22000 | 87.3% | 1.84
213772577 | 2.02 | Yes | HEIL | HRCU-A-CB (Split System: Heat Pump with Remote Outdoor Unit-Air-Source) | Centrally-Ducted | HVH825GKA2* | EHD4X48AAL+WALLCON | *96CTN1002122B* | 24200 | 16 | 11 | 8.1 | 21200 | 16600 | 78.3% | 2.02
213772557 | 2.02 | Yes | HEIL | HRCU-A-CB (Split System: Heat Pump with Remote Outdoor Unit-Air-Source) | Centrally-Ducted | HVH825GKA2* | EHD4X48AAL+WALLCON | *96CTN0601714B* | 24200 | 16 | 10.5 | 8.1 | 21400 | 16700 | 78.04% | 2
212986542 | 2.02 | Yes | HEIL | HRCU-A-CB (Split System: Heat Pump with Remote Outdoor Unit-Air-Source) | Centrally-Ducted | DLCURAH24ABK | EA*4X25L17A* | *96MSN0401712A* | 24200 | 15.5 | 10 | 8.1 | 25400 | 21600 | 85.04% | 1.8
212989208 | 2.02 | Yes | HEIL | HRCU-A-CB (Split System: Heat Pump with Remote Outdoor Unit-Air-Source) | Centrally-Ducted | DLCURAH24ABK | EA*4X37L21A* | *95MSU0601716A* | 24200 | 17.5 | 10.5 | 8.5 | 25200 | 21600 | 85.71% | 1.82
212985780 | 2.02 | Yes | HEIL | HRCU-A-CB (Split System: Heat Pump with Remote Outdoor Unit-Air-Source) | Centrally-Ducted | DLCURAH24ABK | EA*4X25L17A* | *96MSN0261410A* | 24200 | 16.5 | 10 | 8.5 | 25200 | 21600 | 85.71% | 1.82
212989148 | 2.02 | Yes | HEIL | HRCU-A-CB (Split System: Heat Pump with Remote Outdoor Unit-Air-Source) | Centrally-Ducted | DLCURAH24ABK | EA*4X25L17A* | *95MSU0601716A* | 24200 | 17 | 10 | 8.5 | 25200 | 21800 | 86.51% | 1.82
212988716 | 2.02 | Yes | HEIL | HRCU-A-CB (Split System: Heat Pump with Remote Outdoor Unit-Air-Source) | Centrally-Ducted | DLCURAH24ABK | EA*4X37L21A* | *95MSU0401712A* | 24200 | 17 | 10 | 8.5 | 25200 | 21400 | 84.92% | 1.8
212987430 | 2.02 | Yes | HEIL | HRCU-A-CB (Split System: Heat Pump with Remote Outdoor Unit-Air-Source) | Centrally-Ducted | DLCURAH24ABK | EA*4X37L17A* | *96MSN0801716A* | 24200 | 17 | 10 | 8.5 | 25200 | 22000 | 87.3% | 1.84
212979828 | 2.02 | Yes | HEIL | HRCU-A-CB (Split System: Heat Pump with Remote Outdoor Unit-Air-Source) | Centrally-Ducted | DLCURAH24ABK | EA*4X25L17A* | *80MS(N,L)0901714A* | 24200 | 17 | 10 | 8.5 | 25200 | 21800 | 86.51% | 1.82
210474274 | 2.02 | Yes | HEIL | HRCU-A-CB (Split System: Heat Pump with Remote Outdoor Unit-Air-Source) | Centrally-Ducted | HVH825GKA3* | EHD4X42AAL+WALLCON | *80CSU1002120A* | 24200 | 16 | 10.5 | 8.1 | 21400 | 16700 | 78.04% | 2
211240668 | 2.02 | Yes | HEIL | HRCU-A-CB (Split System: Heat Pump with Remote Outdoor Unit-Air-Source) | Centrally-Ducted | DLCURAH24ABK | EA*4X24L17A* | *80ES(N,L)0901714A* | 24200 | 16.5 | 10 | 8.5 | 27000 | 23400 | 86.67% | 1.94
210597980 | 2.02 | Yes | HEIL | HRCU-A-CB (Split System: Heat Pump with Remote Outdoor Unit-Air-Source) | Centrally-Ducted | HVH825GKA2* | EA*4X43L21A*+WALLCON | *97CMN0601714A* | 24200 | 16.5 | 11 | 8.1 | 21200 | 16800 | 79.25% | 2
210598212 | 2.02 | Yes | HEIL | HRCU-A-CB (Split System: Heat Pump with Remote Outdoor Unit-Air-Source) | Centrally-Ducted | HVH825GKA2* | EHD4X42AAL+WALLCON | *96CTN1202422A* | 24200 | 16 | 10.5 | 8.1 | 21400 | 16600 | 77.57% | 2
210598232 | 2.02 | Yes | HEIL | HRCU-A-CB (Split System: Heat Pump with Remote Outdoor Unit-Air-Source) | Centrally-Ducted | HVH825GKA2* | EHD4X42AAL+WALLCON | *97CMN1202422A* | 24200 | 16 | 10.5 | 8.1 | 21400 | 16700 | 78.04% | 2
210598312 | 2.02 | Yes | HEIL | HRCU-A-CB (Split System: Heat Pump with Remote Outdoor Unit-Air-Source) | Centrally-Ducted | HVH825GKA2* | EHD4X48AAL+WALLCON | *97CMN1202422A* | 24200 | 16 | 10.5 | 8.1 | 21200 | 16600 | 78.3% | 2.02
210598364 | 2.02 | Yes | HEIL | HRCU-A-CB (Split System: Heat Pump with Remote Outdoor Unit-Air-Source) | Centrally-Ducted | HVH825GKA2* | EN(A,D)4X48L24**+WALLCON | *95CSU0802120A* | 24200 | 17 | 11.5 | 8.1 | 21200 | 16600 | 78.3% | 2.02
210598016 | 2.02 | Yes | HEIL | HRCU-A-CB (Split System: Heat Pump with Remote Outdoor Unit-Air-Source) | Centrally-Ducted | HVH825GKA2* | EA*4X48L21A*+WALLCON | *80CTL0901716A* | 24200 | 17.5 | 11.5 | 8.1 | 20800 | 16500 | 79.33% | 2.04
210598068 | 2.02 | Yes | HEIL | HRCU-A-CB (Split System: Heat Pump with Remote Outdoor Unit-Air-Source) | Centrally-Ducted | HVH825GKA2* | EA*4X48L24A*+WALLCON | *95CSU0802120A* | 24200 | 17 | 11 | 8.1 | 21000 | 16500 | 78.57% | 2.02
210598284 | 2.02 | Yes | HEIL | HRCU-A-CB (Split System: Heat Pump with Remote Outdoor Unit-Air-Source) | Centrally-Ducted | HVH825GKA2* | EHD4X48AAL+WALLCON | *96CTN0801714A* | 24200 | 16 | 10.5 | 8.1 | 21400 | 16700 | 78.04% | 2
210598384 | 2.02 | Yes | HEIL | HRCU-A-CB (Split System: Heat Pump with Remote Outdoor Unit-Air-Source) | Centrally-Ducted | HVH825GKA2* | EN(A,D)4X48L24**+WALLCON | *97CMN1002122A* | 24200 | 17 | 11.5 | 8.1 | 21400 | 16600 | 77.57% | 2.02
210598272 | 2.02 | Yes | HEIL | HRCU-A-CB (Split System: Heat Pump with Remote Outdoor Unit-Air-Source) | Centrally-Ducted | HVH825GKA2* | EHD4X48AAL+WALLCON | *95CSU0802120A* | 24200 | 16.5 | 11 | 8.1 | 21200 | 16600 | 78.3% | 2.02
210598236 | 2.02 | Yes | HEIL | HRCU-A-CB (Split System: Heat Pump with Remote Outdoor Unit-Air-Source) | Centrally-Ducted | HVH825GKA2* | EHD4X48AAL+WALLCON | *80CSU0401712A* | 24200 | 16.5 | 11 | 8.1 | 21200 | 16600 | 78.3% | 2.02
210598268 | 2.02 | Yes | HEIL | HRCU-A-CB (Split System: Heat Pump with Remote Outdoor Unit-Air-Source) | Centrally-Ducted | HVH825GKA2* | EHD4X48AAL+WALLCON | *95CSU0601716A* | 24200 | 16 | 10.5 | 8.1 | 21400 | 16700 | 78.04% | 2
210598495 | 2.02 | Yes | HEIL | HRCU-A-CB (Split System: Heat Pump with Remote Outdoor Unit-Air-Source) | Centrally-Ducted | HVH825GKA2* | EN(A,D,W)4X48L21**+WALLCON | *95CSU0802120A* | 24200 | 17 | 11.5 | 8.1 | 21200 | 16600 | 78.3% | 2.02
210598024 | 2.02 | Yes | HEIL | HRCU-A-CB (Split System: Heat Pump with Remote Outdoor Unit-Air-Source) | Centrally-Ducted | HVH825GKA2* | EA*4X48L21A*+WALLCON | *95CSU0802120A* | 24200 | 17 | 11 | 8.1 | 21000 | 16500 | 78.57% | 2.02
210598176 | 2.02 | Yes | HEIL | HRCU-A-CB (Split System: Heat Pump with Remote Outdoor Unit-Air-Source) | Centrally-Ducted | HVH825GKA2* | EHD4X42AAL+WALLCON | *80CTL0701716A* | 24200 | 16 | 10.5 | 8.1 | 21400 | 16600 | 77.57% | 2
210598487 | 2.02 | Yes | HEIL | HRCU-A-CB (Split System: Heat Pump with Remote Outdoor Unit-Air-Source) | Centrally-Ducted | HVH825GKA2* | EN(A,D,W)4X48L21**+WALLCON | *80CTL0901716A* | 24200 | 17.5 | 11.7 | 8.1 | 21200 | 16500 | 77.83% | 2.02
210598511 | 2.02 | Yes | HEIL | HRCU-A-CB (Split System: Heat Pump with Remote Outdoor Unit-Air-Source) | Centrally-Ducted | HVH825GKA2* | EN(A,D,W)4X48L21**+WALLCON | *96CTN1002122A* | 24200 | 17 | 11.5 | 8.1 | 21400 | 16600 | 77.57% | 2.02
210598292 | 2.02 | Yes | HEIL | HRCU-A-CB (Split System: Heat Pump with Remote Outdoor Unit-Air-Source) | Centrally-Ducted | HVH825GKA2* | EHD4X48AAL+WALLCON | *96CTN1202422A* | 24200 | 16.5 | 11 | 8.1 | 21200 | 16600 | 78.3% | 2.02
210598308 | 2.02 | Yes | HEIL | HRCU-A-CB (Split System: Heat Pump with Remote Outdoor Unit-Air-Source) | Centrally-Ducted | HVH825GKA2* | EHD4X48AAL+WALLCON | *97CMN1002122A* | 24200 | 16 | 11 | 8.1 | 21200 | 16700 | 78.77% | 2.04
210598360 | 2.02 | Yes | HEIL | HRCU-A-CB (Split System: Heat Pump with Remote Outdoor Unit-Air-Source) | Centrally-Ducted | HVH825GKA2* | EN(A,D)4X48L24**+WALLCON | *80CTL1352422A* | 24200 | 17 | 11.5 | 8.1 | 21400 | 16600 | 77.57% | 2.02
210598467 | 2.02 | Yes | HEIL | HRCU-A-CB (Split System: Heat Pump with Remote Outdoor Unit-Air-Source) | Centrally-Ducted | HVH825GKA2* | EN(A,D,W)4X48L21**+WALLCON | *80CSU0401712A* | 24200 | 17.5 | 11.5 | 8.1 | 21200 | 16600 | 78.3% | 2.02
210598276 | 2.02 | Yes | HEIL | HRCU-A-CB (Split System: Heat Pump with Remote Outdoor Unit-Air-Source) | Centrally-Ducted | HVH825GKA2* | EHD4X48AAL+WALLCON | *95CSU1002122A* | 24200 | 16.5 | 11 | 8.1 | 21200 | 16600 | 78.3% | 2.02
210598300 | 2.02 | Yes | HEIL | HRCU-A-CB (Split System: Heat Pump with Remote Outdoor Unit-Air-Source) | Centrally-Ducted | HVH825GKA2* | EHD4X48AAL+WALLCON | *97CMN0602120A* | 24200 | 16 | 10.5 | 8.1 | 21400 | 16700 | 78.04% | 2
210598368 | 2.02 | Yes | HEIL | HRCU-A-CB (Split System: Heat Pump with Remote Outdoor Unit-Air-Source) | Centrally-Ducted | HVH825GKA2* | EN(A,D)4X48L24**+WALLCON | *95CSU1002122A* | 24200 | 17 | 11.5 | 8.1 | 21200 | 16600 | 78.3% | 2.02
210598376 | 2.02 | Yes | HEIL | HRCU-A-CB (Split System: Heat Pump with Remote Outdoor Unit-Air-Source) | Centrally-Ducted | HVH825GKA2* | EN(A,D)4X48L24**+WALLCON | *96CTN1202422A* | 24200 | 17 | 11.5 | 8.1 | 21200 | 16600 | 78.3% | 2.02
210598080 | 2.02 | Yes | HEIL | HRCU-A-CB (Split System: Heat Pump with Remote Outdoor Unit-Air-Source) | Centrally-Ducted | HVH825GKA2* | EA*4X48L24A*+WALLCON | *96CTN1202422A* | 24200 | 17 | 11 | 8.1 | 21000 | 16500 | 78.57% | 2.02
210597996 | 2.02 | Yes | HEIL | HRCU-A-CB (Split System: Heat Pump with Remote Outdoor Unit-Air-Source) | Centrally-Ducted | HVH825GKA2* | EA*4X48L21A*+WALLCON | *80CSU0401712A* | 24200 | 17 | 11 | 8.1 | 21000 | 16500 | 78.57% | 2.02
210598527 | 2.02 | Yes | HEIL | HRCU-A-CB (Split System: Heat Pump with Remote Outdoor Unit-Air-Source) | Centrally-Ducted | HVH825GKA2* | EN(A,D,W)4X48L21**+WALLCON | *97CMN1002122A* | 24200 | 17 | 11.5 | 8.1 | 21400 | 16600 | 77.57% | 2.02
210598208 | 2.02 | Yes | HEIL | HRCU-A-CB (Split System: Heat Pump with Remote Outdoor Unit-Air-Source) | Centrally-Ducted | HVH825GKA2* | EHD4X42AAL+WALLCON | *96CTN1002122A* | 24200 | 16 | 10.5 | 8.1 | 21400 | 16600 | 77.57% | 2
210598072 | 2.02 | Yes | HEIL | HRCU-A-CB (Split System: Heat Pump with Remote Outdoor Unit-Air-Source) | Centrally-Ducted | HVH825GKA2* | EA*4X48L24A*+WALLCON | *95CSU1002122A* | 24200 | 17 | 11 | 8.1 | 21000 | 16500 | 78.57% | 2.02
210598388 | 2.02 | Yes | HEIL | HRCU-A-CB (Split System: Heat Pump with Remote Outdoor Unit-Air-Source) | Centrally-Ducted | HVH825GKA2* | EN(A,D)4X48L24**+WALLCON | *97CMN1202422A* | 24200 | 16.5 | 11 | 8.1 | 21400 | 16600 | 77.57% | 2
210598471 | 2.02 | Yes | HEIL | HRCU-A-CB (Split System: Heat Pump with Remote Outdoor Unit-Air-Source) | Centrally-Ducted | HVH825GKA2* | EN(A,D,W)4X48L21**+WALLCON | *80CSU0601716A* | 24200 | 17 | 11 | 8.1 | 21400 | 16600 | 77.57% | 2.02
210598088 | 2.02 | Yes | HEIL | HRCU-A-CB (Split System: Heat Pump with Remote Outdoor Unit-Air-Source) | Centrally-Ducted | HVH825GKA2* | EA*4X48L24A*+WALLCON | *97CMN1002122A* | 24200 | 16.5 | 11 | 8.1 | 21000 | 16500 | 78.57% | 2.02
210598156 | 2.02 | Yes | HEIL | HRCU-A-CB (Split System: Heat Pump with Remote Outdoor Unit-Air-Source) | Centrally-Ducted | HVH825GKA2* | EHD4X42AAL+WALLCON | *80CSU0401712A* | 24200 | 16.5 | 11 | 8.1 | 21400 | 16600 | 77.57% | 2
210598172 | 2.02 | Yes | HEIL | HRCU-A-CB (Split System: Heat Pump with Remote Outdoor Unit-Air-Source) | Centrally-Ducted | HVH825GKA2* | EHD4X42AAL+WALLCON | *80CTL0701412A* | 24200 | 16.5 | 11 | 8.1 | 21200 | 16600 | 78.3% | 2.02
210598304 | 2.02 | Yes | HEIL | HRCU-A-CB (Split System: Heat Pump with Remote Outdoor Unit-Air-Source) | Centrally-Ducted | HVH825GKA2* | EHD4X48AAL+WALLCON | *97CMN0801714A* | 24200 | 16 | 10.5 | 8.1 | 21400 | 16700 | 78.04% | 2
210598256 | 2.02 | Yes | HEIL | HRCU-A-CB (Split System: Heat Pump with Remote Outdoor Unit-Air-Source) | Centrally-Ducted | HVH825GKA2* | EHD4X48AAL+WALLCON | *80CTL0701716A* | 24200 | 16.5 | 10.5 | 8.1 | 21200 | 16600 | 78.3% | 2.02
210598288 | 2.02 | Yes | HEIL | HRCU-A-CB (Split System: Heat Pump with Remote Outdoor Unit-Air-Source) | Centrally-Ducted | HVH825GKA2* | EHD4X48AAL+WALLCON | *96CTN1002122A* | 24200 | 16 | 11 | 8.1 | 21200 | 16700 | 78.77% | 2.04
210598372 | 2.02 | Yes | HEIL | HRCU-A-CB (Split System: Heat Pump with Remote Outdoor Unit-Air-Source) | Centrally-Ducted | HVH825GKA2* | EN(A,D)4X48L24**+WALLCON | *96CTN1002122A* | 24200 | 17 | 11.5 | 8.1 | 21400 | 16600 | 77.57% | 2.02
210598240 | 2.02 | Yes | HEIL | HRCU-A-CB (Split System: Heat Pump with Remote Outdoor Unit-Air-Source) | Centrally-Ducted | HVH825GKA2* | EHD4X48AAL+WALLCON | *80CSU0601716A* | 24200 | 16.5 | 11 | 8.1 | 21200 | 16600 | 78.3% | 2.02
210598028 | 2.02 | Yes | HEIL | HRCU-A-CB (Split System: Heat Pump with Remote Outdoor Unit-Air-Source) | Centrally-Ducted | HVH825GKA2* | EA*4X48L21A*+WALLCON | *95CSU1002122A* | 24200 | 17 | 11 | 8.1 | 21000 | 16500 | 78.57% | 2.02
210598264 | 2.02 | Yes | HEIL | HRCU-A-CB (Split System: Heat Pump with Remote Outdoor Unit-Air-Source) | Centrally-Ducted | HVH825GKA2* | EHD4X48AAL+WALLCON | *80CTL1352422A* | 24200 | 16 | 11 | 8.1 | 21200 | 16600 | 78.3% | 2.02
210598280 | 2.02 | Yes | HEIL | HRCU-A-CB (Split System: Heat Pump with Remote Outdoor Unit-Air-Source) | Centrally-Ducted | HVH825GKA2* | EHD4X48AAL+WALLCON | *96CTN0601714A* | 24200 | 16 | 10.5 | 8.1 | 21400 | 16700 | 78.04% | 2
210598483 | 2.02 | Yes | HEIL | HRCU-A-CB (Split System: Heat Pump with Remote Outdoor Unit-Air-Source) | Centrally-Ducted | HVH825GKA2* | EN(A,D,W)4X48L21**+WALLCON | *80CTL0701716A* | 24200 | 17 | 11 | 8.1 | 21400 | 16600 | 77.57% | 2.02
210598064 | 2.02 | Yes | HEIL | HRCU-A-CB (Split System: Heat Pump with Remote Outdoor Unit-Air-Source) | Centrally-Ducted | HVH825GKA2* | EA*4X48L24A*+WALLCON | *80CTL1352422A* | 24200 | 17 | 11 | 8.1 | 21000 | 16500 | 78.57% | 2.02
210598164 | 2.02 | Yes | HEIL | HRCU-A-CB (Split System: Heat Pump with Remote Outdoor Unit-Air-Source) | Centrally-Ducted | HVH825GKA2* | EHD4X42AAL+WALLCON | *80CSU1002120A* | 24200 | 16 | 10.5 | 8.1 | 21400 | 16700 | 78.04% | 2
210598180 | 2.02 | Yes | HEIL | HRCU-A-CB (Split System: Heat Pump with Remote Outdoor Unit-Air-Source) | Centrally-Ducted | HVH825GKA2* | EHD4X42AAL+WALLCON | *80CTL0901716A* | 24200 | 16.5 | 11 | 8.1 | 21200 | 16500 | 77.83% | 2.02
210598196 | 2.02 | Yes | HEIL | HRCU-A-CB (Split System: Heat Pump with Remote Outdoor Unit-Air-Source) | Centrally-Ducted | HVH825GKA2* | EHD4X42AAL+WALLCON | *95CSU1002122A* | 24200 | 16 | 11 | 8.1 | 21400 | 16600 | 77.57% | 2
210598248 | 2.02 | Yes | HEIL | HRCU-A-CB (Split System: Heat Pump with Remote Outdoor Unit-Air-Source) | Centrally-Ducted | HVH825GKA2* | EHD4X48AAL+WALLCON | *80CTL0451712A* | 24200 | 16 | 10.5 | 8.1 | 21400 | 16700 | 78.04% | 2
210598499 | 2.02 | Yes | HEIL | HRCU-A-CB (Split System: Heat Pump with Remote Outdoor Unit-Air-Source) | Centrally-Ducted | HVH825GKA2* | EN(A,D,W)4X48L21**+WALLCON | *95CSU1002122A* | 24200 | 17 | 11.5 | 8.1 | 21200 | 16600 | 78.3% | 2.02
210598184 | 2.02 | Yes | HEIL | HRCU-A-CB (Split System: Heat Pump with Remote Outdoor Unit-Air-Source) | Centrally-Ducted | HVH825GKA2* | EHD4X42AAL+WALLCON | *80CTL1352422A* | 24200 | 16 | 10.5 | 8.1 | 21400 | 16600 | 77.57% | 2
210598160 | 2.02 | Yes | HEIL | HRCU-A-CB (Split System: Heat Pump with Remote Outdoor Unit-Air-Source) | Centrally-Ducted | HVH825GKA2* | EHD4X42AAL+WALLCON | *80CSU0601716A* | 24200 | 16 | 10.5 | 8.1 | 21400 | 16600 | 77.57% | 2
206767178 | 2.02 | Yes | HEIL | HRCU-A-CB (Split System: Heat Pump with Remote Outdoor Unit-Air-Source) | Centrally-Ducted | HVH825GKA3* | EA*4X37L17A*+WALLCON | *80CSU0401712A* | 24200 | 17 | 11 | 8.1 | 21400 | 16700 | 78.04% | 2
206133426 | 2.02 | Yes | HEIL | HRCU-A-CB (Split System: Heat Pump with Remote Outdoor Unit-Air-Source) | Centrally-Ducted | HVH825GKA2* | EA*4X37L17A*+WALLCON | *80CSU0601716A* | 24200 | 16.5 | 10.5 | 8.1 | 21400 | 16700 | 78.04% | 2
213774417 | 2.02 | Yes | HEIL | HRCU-A-CB (Split System: Heat Pump with Remote Outdoor Unit-Air-Source) | Centrally-Ducted | HVH825GKA3* | EHD4X42AAL+WALLCON | *80CTL0901716B* | 24200 | 16.5 | 10.5 | 8.1 | 21200 | 16600 | 78.3% | 2
214242367 | 2.02 | Yes | HEIL | HRCU-A-CB (Split System: Heat Pump with Remote Outdoor Unit-Air-Source) | Centrally-Ducted | HVH825GKA3* | EN(A,D)4X48L24**+WALLCON | *97CMN1202422B* | 24200 | 17 | 11 | 8.1 | 21200 | 16600 | 78.3% | 2
213773247 | 2.02 | Yes | HEIL | HRCU-A-CB (Split System: Heat Pump with Remote Outdoor Unit-Air-Source) | Centrally-Ducted | HVH825GKA3* | EA*4X37L17A*+WALLCON | *96CTN0801714B* | 24200 | 16.5 | 11 | 8.1 | 21400 | 16700 | 78.04% | 2
213774657 | 2.02 | Yes | HEIL | HRCU-A-CB (Split System: Heat Pump with Remote Outdoor Unit-Air-Source) | Centrally-Ducted | HVH825GKA3* | EHD4X48AAL+WALLCON | *97CMN1002122B* | 24200 | 16 | 11 | 8.1 | 21200 | 16600 | 78.3% | 2.02
213774707 | 2.02 | Yes | HEIL | HRCU-A-CB (Split System: Heat Pump with Remote Outdoor Unit-Air-Source) | Centrally-Ducted | HVH825GKA3* | EHD4X48AAL+WALLCON | *96CTN1002122B* | 24200 | 16 | 11 | 8.1 | 21200 | 16600 | 78.3% | 2.02
213774447 | 2.02 | Yes | HEIL | HRCU-A-CB (Split System: Heat Pump with Remote Outdoor Unit-Air-Source) | Centrally-Ducted | HVH825GKA3* | EHD4X42AAL+WALLCON | *80CTL1352422B* | 24200 | 16 | 10.5 | 8.1 | 21400 | 16600 | 77.57% | 2
213774497 | 2.02 | Yes | HEIL | HRCU-A-CB (Split System: Heat Pump with Remote Outdoor Unit-Air-Source) | Centrally-Ducted | HVH825GKA3* | EHD4X42AAL+WALLCON | *97CMN1202422B* | 24200 | 16 | 10.5 | 8.1 | 21400 | 16600 | 77.57% | 2
213773627 | 2.02 | Yes | HEIL | HRCU-A-CB (Split System: Heat Pump with Remote Outdoor Unit-Air-Source) | Centrally-Ducted | HVH825GKA3* | EA*4X43L21A*+WALLCON | *97CMN0601714B* | 24200 | 16.5 | 10.5 | 8.1 | 21200 | 16700 | 78.77% | 2.02
213774557 | 2.02 | Yes | HEIL | HRCU-A-CB (Split System: Heat Pump with Remote Outdoor Unit-Air-Source) | Centrally-Ducted | HVH825GKA3* | EHD4X48AAL+WALLCON | *80CTL0451712B* | 24200 | 16 | 10.5 | 8.1 | 21400 | 16700 | 78.04% | 2
213774407 | 2.02 | Yes | HEIL | HRCU-A-CB (Split System: Heat Pump with Remote Outdoor Unit-Air-Source) | Centrally-Ducted | HVH825GKA3* | EHD4X42AAL+WALLCON | *80CTL0701716B* | 24200 | 16 | 10.5 | 8.1 | 21400 | 16600 | 77.57% | 2
213774487 | 2.02 | Yes | HEIL | HRCU-A-CB (Split System: Heat Pump with Remote Outdoor Unit-Air-Source) | Centrally-Ducted | HVH825GKA3* | EHD4X42AAL+WALLCON | *97CMN1002122B* | 24200 | 16 | 10.5 | 8.1 | 21400 | 16600 | 77.57% | 2
213774607 | 2.02 | Yes | HEIL | HRCU-A-CB (Split System: Heat Pump with Remote Outdoor Unit-Air-Source) | Centrally-Ducted | HVH825GKA3* | EHD4X48AAL+WALLCON | *80CTL1102120B* | 24200 | 16 | 11 | 8.1 | 21200 | 16600 | 78.3% | 2.02
213773837 | 2.02 | Yes | HEIL | HRCU-A-CB (Split System: Heat Pump with Remote Outdoor Unit-Air-Source) | Centrally-Ducted | HVH825GKA3* | EA*4X48L24A*+WALLCON | *97CMN1002122B* | 24200 | 16.5 | 11 | 8.1 | 21000 | 16500 | 78.57% | 2.02
213773177 | 2.02 | Yes | HEIL | HRCU-A-CB (Split System: Heat Pump with Remote Outdoor Unit-Air-Source) | Centrally-Ducted | HVH825GKA3* | EA*4X37L17A*+WALLCON | *80CTL0701716B* | 24200 | 16.5 | 11 | 8.1 | 21400 | 16700 | 78.04% | 2
213772777 | 2.02 | Yes | HEIL | HRCU-A-CB (Split System: Heat Pump with Remote Outdoor Unit-Air-Source) | Centrally-Ducted | HVH825GKA3* | EA*4X25L17A*+WALLCON | *97CMN0801714B* | 24200 | 16.5 | 11 | 8.1 | 21400 | 16700 | 78.04% | 2.02
213772427 | 2.02 | Yes | HEIL | HRCU-A-CB (Split System: Heat Pump with Remote Outdoor Unit-Air-Source) | Centrally-Ducted | HVH825GKA2* | EHD4X48AAL+WALLCON | *80CTL0451712B* | 24200 | 16 | 10.5 | 8.1 | 21400 | 16700 | 78.04% | 2
213773187 | 2.02 | Yes | HEIL | HRCU-A-CB (Split System: Heat Pump with Remote Outdoor Unit-Air-Source) | Centrally-Ducted | HVH825GKA3* | EA*4X37L17A*+WALLCON | *80CTL0901716B* | 24200 | 16.5 | 11 | 8.1 | 21400 | 16700 | 78.04% | 2
213772487 | 2.02 | Yes | HEIL | HRCU-A-CB (Split System: Heat Pump with Remote Outdoor Unit-Air-Source) | Centrally-Ducted | HVH825GKA2* | EHD4X48AAL+WALLCON | *80CTL1352422B* | 24200 | 16 | 11 | 8.1 | 21200 | 16600 | 78.3% | 2.02
213773867 | 2.02 | Yes | HEIL | HRCU-A-CB (Split System: Heat Pump with Remote Outdoor Unit-Air-Source) | Centrally-Ducted | HVH825GKA3* | EA*4X48L24A*+WALLCON | *96CTN1202422B* | 24200 | 17 | 11 | 8.1 | 21000 | 16500 | 78.57% | 2.02
213772277 | 2.02 | Yes | HEIL | HRCU-A-CB (Split System: Heat Pump with Remote Outdoor Unit-Air-Source) | Centrally-Ducted | HVH825GKA2* | EHD4X42AAL+WALLCON | *80CTL0701716B* | 24200 | 16 | 10.5 | 8.1 | 21400 | 16600 | 77.57% | 2
213772497 | 2.02 | Yes | HEIL | HRCU-A-CB (Split System: Heat Pump with Remote Outdoor Unit-Air-Source) | Centrally-Ducted | HVH825GKA2* | EHD4X48AAL+WALLCON | *95CSU0601716B* | 24200 | 16 | 10.5 | 8.1 | 21400 | 16600 | 77.57% | 2.02
213773707 | 2.02 | Yes | HEIL | HRCU-A-CB (Split System: Heat Pump with Remote Outdoor Unit-Air-Source) | Centrally-Ducted | HVH825GKA3* | EA*4X48L21A*+WALLCON | *80CTL0901716B* | 24200 | 17 | 11 | 8.1 | 20800 | 16500 | 79.33% | 2.02
213774627 | 2.02 | Yes | HEIL | HRCU-A-CB (Split System: Heat Pump with Remote Outdoor Unit-Air-Source) | Centrally-Ducted | HVH825GKA3* | EHD4X48AAL+WALLCON | *95CSU0601716B* | 24200 | 16 | 10.5 | 8.1 | 21400 | 16600 | 77.57% | 2.02
213772717 | 2.02 | Yes | HEIL | HRCU-A-CB (Split System: Heat Pump with Remote Outdoor Unit-Air-Source) | Centrally-Ducted | HVH825GKA3* | EA*4X25L17A*+WALLCON | *80CTL0451712B* | 24200 | 16.5 | 11 | 8.1 | 21400 | 16800 | 78.5% | 2
213772267 | 2.02 | Yes | HEIL | HRCU-A-CB (Split System: Heat Pump with Remote Outdoor Unit-Air-Source) | Centrally-Ducted | HVH825GKA2* | EHD4X42AAL+WALLCON | *80CTL0701412B* | 24200 | 16.5 | 10.5 | 8.1 | 21200 | 16600 | 78.3% | 2
213773827 | 2.02 | Yes | HEIL | HRCU-A-CB (Split System: Heat Pump with Remote Outdoor Unit-Air-Source) | Centrally-Ducted | HVH825GKA3* | EA*4X48L24A*+WALLCON | *80CTL1352422B* | 24200 | 17 | 11 | 8.1 | 21000 | 16500 | 78.57% | 2.02
213772527 | 2.02 | Yes | HEIL | HRCU-A-CB (Split System: Heat Pump with Remote Outdoor Unit-Air-Source) | Centrally-Ducted | HVH825GKA2* | EHD4X48AAL+WALLCON | *97CMN1002122B* | 24200 | 16 | 11 | 8.1 | 21200 | 16600 | 78.3% | 2.02
213774647 | 2.02 | Yes | HEIL | HRCU-A-CB (Split System: Heat Pump with Remote Outdoor Unit-Air-Source) | Centrally-Ducted | HVH825GKA3* | EHD4X48AAL+WALLCON | *97CMN0801714B* | 24200 | 16 | 10.5 | 8.1 | 21400 | 16600 | 77.57% | 2.02
213774697 | 2.02 | Yes | HEIL | HRCU-A-CB (Split System: Heat Pump with Remote Outdoor Unit-Air-Source) | Centrally-Ducted | HVH825GKA3* | EHD4X48AAL+WALLCON | *96CTN0801714B* | 24200 | 16 | 10.5 | 8.1 | 21400 | 16600 | 77.57% | 2.02
213772417 | 2.02 | Yes | HEIL | HRCU-A-CB (Split System: Heat Pump with Remote Outdoor Unit-Air-Source) | Centrally-Ducted | HVH825GKA2* | EHD4X42AAL+WALLCON | *96CTN1202422B* | 24200 | 16 | 10.5 | 8.1 | 21400 | 16600 | 77.57% | 2
213773817 | 2.02 | Yes | HEIL | HRCU-A-CB (Split System: Heat Pump with Remote Outdoor Unit-Air-Source) | Centrally-Ducted | HVH825GKA3* | EA*4X48L24A*+WALLCON | *80CTL1102120B* | 24200 | 17 | 11 | 8.1 | 21000 | 16500 | 78.57% | 2.02
213773807 | 2.02 | Yes | HEIL | HRCU-A-CB (Split System: Heat Pump with Remote Outdoor Unit-Air-Source) | Centrally-Ducted | HVH825GKA3* | EA*4X48L24A*+WALLCON | *80CTL0902120B* | 24200 | 17 | 11 | 8.1 | 21000 | 16500 | 78.57% | 2.02
213773197 | 2.02 | Yes | HEIL | HRCU-A-CB (Split System: Heat Pump with Remote Outdoor Unit-Air-Source) | Centrally-Ducted | HVH825GKA3* | EA*4X37L17A*+WALLCON | *95CSU0601716B* | 24200 | 16.5 | 10.5 | 8.1 | 21400 | 16700 | 78.04% | 2
213772757 | 2.02 | Yes | HEIL | HRCU-A-CB (Split System: Heat Pump with Remote Outdoor Unit-Air-Source) | Centrally-Ducted | HVH825GKA3* | EA*4X25L17A*+WALLCON | *95CSU0601716B* | 24200 | 16.5 | 10.5 | 8.1 | 21400 | 16700 | 78.04% | 2.02
213772807 | 2.02 | Yes | HEIL | HRCU-A-CB (Split System: Heat Pump with Remote Outdoor Unit-Air-Source) | Centrally-Ducted | HVH825GKA3* | EA*4X25L17A*+WALLCON | *96CTN0801714B* | 24200 | 16.5 | 11 | 8.1 | 21400 | 16700 | 78.04% | 2.02
213774437 | 2.02 | Yes | HEIL | HRCU-A-CB (Split System: Heat Pump with Remote Outdoor Unit-Air-Source) | Centrally-Ducted | HVH825GKA3* | EHD4X42AAL+WALLCON | *80CTL1102120B* | 24200 | 16 | 10.5 | 8.1 | 21400 | 16600 | 77.57% | 2
213772407 | 2.02 | Yes | HEIL | HRCU-A-CB (Split System: Heat Pump with Remote Outdoor Unit-Air-Source) | Centrally-Ducted | HVH825GKA2* | EHD4X42AAL+WALLCON | *96CTN1002122B* | 24200 | 16 | 10.5 | 8.1 | 21400 | 16600 | 77.57% | 2
213772367 | 2.02 | Yes | HEIL | HRCU-A-CB (Split System: Heat Pump with Remote Outdoor Unit-Air-Source) | Centrally-Ducted | HVH825GKA2* | EHD4X42AAL+WALLCON | *97CMN1202422B* | 24200 | 16 | 10.5 | 8.1 | 21400 | 16600 | 77.57% | 2
213773217 | 2.02 | Yes | HEIL | HRCU-A-CB (Split System: Heat Pump with Remote Outdoor Unit-Air-Source) | Centrally-Ducted | HVH825GKA3* | EA*4X37L17A*+WALLCON | *97CMN0801714B* | 24200 | 16 | 11 | 8.1 | 21400 | 16700 | 78.04% | 2
213774537 | 2.02 | Yes | HEIL | HRCU-A-CB (Split System: Heat Pump with Remote Outdoor Unit-Air-Source) | Centrally-Ducted | HVH825GKA3* | EHD4X42AAL+WALLCON | *96CTN1002122B* | 24200 | 16 | 10.5 | 8.1 | 21400 | 16600 | 77.57% | 2
213774617 | 2.02 | Yes | HEIL | HRCU-A-CB (Split System: Heat Pump with Remote Outdoor Unit-Air-Source) | Centrally-Ducted | HVH825GKA3* | EHD4X48AAL+WALLCON | *80CTL1352422B* | 24200 | 16 | 11 | 8.1 | 21200 | 16600 | 78.3% | 2.02
213774667 | 2.02 | Yes | HEIL | HRCU-A-CB (Split System: Heat Pump with Remote Outdoor Unit-Air-Source) | Centrally-Ducted | HVH825GKA3* | EHD4X48AAL+WALLCON | *97CMN1202422B* | 24200 | 16 | 10.5 | 8.1 | 21200 | 16600 | 78.3% | 2.02
213774687 | 2.02 | Yes | HEIL | HRCU-A-CB (Split System: Heat Pump with Remote Outdoor Unit-Air-Source) | Centrally-Ducted | HVH825GKA3* | EHD4X48AAL+WALLCON | *96CTN0601714B* | 24200 | 16 | 10.5 | 8.1 | 21400 | 16700 | 78.04% | 2
213773317 | 2.02 | Yes | HEIL | HRCU-A-CB (Split System: Heat Pump with Remote Outdoor Unit-Air-Source) | Centrally-Ducted | HVH825GKA3* | EA*4X37L21A*+WALLCON | *97CMN0601714B* | 24200 | 16 | 10.5 | 8.1 | 21200 | 16700 | 78.77% | 2.02
213772797 | 2.02 | Yes | HEIL | HRCU-A-CB (Split System: Heat Pump with Remote Outdoor Unit-Air-Source) | Centrally-Ducted | HVH825GKA3* | EA*4X25L17A*+WALLCON | *96CTN0601714B* | 24200 | 16.5 | 11 | 8.1 | 21400 | 16700 | 78.04% | 2
213772317 | 2.02 | Yes | HEIL | HRCU-A-CB (Split System: Heat Pump with Remote Outdoor Unit-Air-Source) | Centrally-Ducted | HVH825GKA2* | EHD4X42AAL+WALLCON | *80CTL1352422B* | 24200 | 16 | 10.5 | 8.1 | 21400 | 16600 | 77.57% | 2
213772287 | 2.02 | Yes | HEIL | HRCU-A-CB (Split System: Heat Pump with Remote Outdoor Unit-Air-Source) | Centrally-Ducted | HVH825GKA2* | EHD4X42AAL+WALLCON | *80CTL0901716B* | 24200 | 16.5 | 10.5 | 8.1 | 21200 | 16600 | 78.3% | 2
213773257 | 2.02 | Yes | HEIL | HRCU-A-CB (Split System: Heat Pump with Remote Outdoor Unit-Air-Source) | Centrally-Ducted | HVH825GKA3* | EA*4X37L21A*+WALLCON | *80CTL0451712B* | 24200 | 16.5 | 10.5 | 8.1 | 21200 | 16700 | 78.77% | 2.02
213772587 | 2.02 | Yes | HEIL | HRCU-A-CB (Split System: Heat Pump with Remote Outdoor Unit-Air-Source) | Centrally-Ducted | HVH825GKA2* | EHD4X48AAL+WALLCON | *96CTN1202422B* | 24200 | 16.5 | 11 | 8.1 | 21200 | 16600 | 78.3% | 2.02
211243169 | 2.02 | Yes | HEIL | HRCU-A-CB (Split System: Heat Pump with Remote Outdoor Unit-Air-Source) | Centrally-Ducted | DLCURAH24ABK | EA*4X37L17A* | OMV098J12* | 24200 | 16.5 | 10 | 8.5 | 25400 | 21800 | 85.83% | 1.82
211241215 | 2.02 | Yes | HEIL | HRCU-A-CB (Split System: Heat Pump with Remote Outdoor Unit-Air-Source) | Centrally-Ducted | DLCURAH24ABK | EA*4X25L17A* | OMV098J12* | 24200 | 17 | 10 | 8.5 | 25200 | 21600 | 85.71% | 1.8
211241984 | 2.02 | Yes | HEIL | HRCU-A-CB (Split System: Heat Pump with Remote Outdoor Unit-Air-Source) | Centrally-Ducted | DLCURAH24ABK | EA*4X36L17A* | *96VTN0801716A* | 24200 | 16.5 | 10 | 8.5 | 26200 | 22600 | 86.26% | 1.86
211243136 | 2.02 | Yes | HEIL | HRCU-A-CB (Split System: Heat Pump with Remote Outdoor Unit-Air-Source) | Centrally-Ducted | DLCURAH24ABK | EA*4X37L17A* | *92ESN0401712A* | 24200 | 16 | 10 | 8.1 | 25400 | 22000 | 86.61% | 1.82
211244104 | 2.02 | Yes | HEIL | HRCU-A-CB (Split System: Heat Pump with Remote Outdoor Unit-Air-Source) | Centrally-Ducted | DLCURAH24ABK | EN(A,D)4X24L17** | *80ES(N,L)0451412A* | 24200 | 15.5 | 10 | 8.5 | 27200 | 22600 | 83.09% | 1.86
211244329 | 2.02 | Yes | HEIL | HRCU-A-CB (Split System: Heat Pump with Remote Outdoor Unit-Air-Source) | Centrally-Ducted | DLCURAH24ABK | EN(A,D)4X30L14** | *95ESN0601412A* | 24200 | 15.5 | 10 | 8.1 | 26600 | 22800 | 85.71% | 1.86
211242452 | 2.02 | Yes | HEIL | HRCU-A-CB (Split System: Heat Pump with Remote Outdoor Unit-Air-Source) | Centrally-Ducted | DLCURAH24ABK | EA*4X36L21A* | *80VTL0902120A* | 24200 | 17 | 10 | 8.5 | 26000 | 22800 | 87.69% | 1.88
214571230 | 2.02 | Yes | HEIL | HRCU-A-CB (Split System: Heat Pump with Remote Outdoor Unit-Air-Source) | Centrally-Ducted | HVH825GKA3* | EN(A,D,W)4X48L21**+WALLCON | *95CSU1002122B* | 24200 | 17 | 11.5 | 8.1 | 21200 | 16600 | 78.3% | 2.02
214571210 | 2.02 | Yes | HEIL | HRCU-A-CB (Split System: Heat Pump with Remote Outdoor Unit-Air-Source) | Centrally-Ducted | HVH825GKA3* | EN(A,D,W)4X48L21**+WALLCON | *80CTL0702120B* | 24200 | 17 | 11 | 8.1 | 21200 | 16600 | 78.3% | 2.02
214571220 | 2.02 | Yes | HEIL | HRCU-A-CB (Split System: Heat Pump with Remote Outdoor Unit-Air-Source) | Centrally-Ducted | HVH825GKA3* | EN(A,D,W)4X48L21**+WALLCON | *95CSU0802120B* | 24200 | 17 | 11 | 8.1 | 21400 | 16600 | 77.57% | 2
214571250 | 2.02 | Yes | HEIL | HRCU-A-CB (Split System: Heat Pump with Remote Outdoor Unit-Air-Source) | Centrally-Ducted | HVH825GKA3* | EN(A,D,W)4X48L21**+WALLCON | *97CMN0802120B* | 24200 | 17 | 11.5 | 8.1 | 21200 | 16600 | 78.3% | 2.02
214571260 | 2.02 | Yes | HEIL | HRCU-A-CB (Split System: Heat Pump with Remote Outdoor Unit-Air-Source) | Centrally-Ducted | HVH825GKA3* | EN(A,D,W)4X48L21**+WALLCON | *96CTN0802120B* | 24200 | 17 | 11.5 | 8.1 | 21200 | 16600 | 78.3% | 2.02
211244560 | 2.02 | Yes | HEIL | HRCU-A-CB (Split System: Heat Pump with Remote Outdoor Unit-Air-Source) | Centrally-Ducted | DLCURAH24ABK | EN(A,D)4X30L17** | *80VTL0451412A* | 24200 | 16.5 | 10.5 | 8.1 | 26200 | 22800 | 87.02% | 1.88
211245965 | 2.02 | Yes | HEIL | HRCU-A-CB (Split System: Heat Pump with Remote Outdoor Unit-Air-Source) | Centrally-Ducted | DLCURAH24ABK | FM(C,U)4Z36**AL* |  | 24200 | 18 | 10.5 | 9 | 26600 | 23000 | 86.47% | 1.92
211240325 | 2.02 | Yes | HEIL | HRCU-A-CB (Split System: Heat Pump with Remote Outdoor Unit-Air-Source) | Centrally-Ducted | DLCURAH24ABK | EA*4X24L14A* | *80ES(N,L)0451412A* | 24200 | 16 | 10 | 8.5 | 27200 | 23400 | 86.03% | 1.9
211241524 | 2.02 | Yes | HEIL | HRCU-A-CB (Split System: Heat Pump with Remote Outdoor Unit-Air-Source) | Centrally-Ducted | DLCURAH24ABK | EA*4X30L17A* | *80VTL0451412A* | 24200 | 16.5 | 10 | 8.5 | 26400 | 23000 | 87.12% | 1.9
211240870 | 2.02 | Yes | HEIL | HRCU-A-CB (Split System: Heat Pump with Remote Outdoor Unit-Air-Source) | Centrally-Ducted | DLCURAH24ABK | EA*4X25L17A* | *95ESU0401712A* | 24200 | 17 | 10 | 8.5 | 25200 | 21600 | 85.71% | 1.8
210597944 | 2.02 | Yes | HEIL | HRCU-A-CB (Split System: Heat Pump with Remote Outdoor Unit-Air-Source) | Centrally-Ducted | HVH825GKA2* | EA*4X43L21A*+WALLCON | *80CTL0451712A* | 24200 | 16.5 | 11 | 8.1 | 21600 | 16800 | 77.78% | 2
210598076 | 2.02 | Yes | HEIL | HRCU-A-CB (Split System: Heat Pump with Remote Outdoor Unit-Air-Source) | Centrally-Ducted | HVH825GKA2* | EA*4X48L24A*+WALLCON | *96CTN1002122A* | 24200 | 16.5 | 11 | 8.1 | 21000 | 16500 | 78.57% | 2.02
210598192 | 2.02 | Yes | HEIL | HRCU-A-CB (Split System: Heat Pump with Remote Outdoor Unit-Air-Source) | Centrally-Ducted | HVH825GKA2* | EHD4X42AAL+WALLCON | *95CSU0802120A* | 24200 | 16 | 11 | 8.1 | 21400 | 16600 | 77.57% | 2
210598228 | 2.02 | Yes | HEIL | HRCU-A-CB (Split System: Heat Pump with Remote Outdoor Unit-Air-Source) | Centrally-Ducted | HVH825GKA2* | EHD4X42AAL+WALLCON | *97CMN1002122A* | 24200 | 16 | 10.5 | 8.1 | 21400 | 16600 | 77.57% | 2
210598244 | 2.02 | Yes | HEIL | HRCU-A-CB (Split System: Heat Pump with Remote Outdoor Unit-Air-Source) | Centrally-Ducted | HVH825GKA2* | EHD4X48AAL+WALLCON | *80CSU1002120A* | 24200 | 16 | 10.5 | 8.1 | 21200 | 16600 | 78.3% | 2
211241994 | 2.02 | Yes | HEIL | HRCU-A-CB (Split System: Heat Pump with Remote Outdoor Unit-Air-Source) | Centrally-Ducted | DLCURAH24ABK | EA*4X36L17A* | *80VTL0701716A* | 24200 | 17 | 10 | 8.5 | 26000 | 22600 | 86.92% | 1.88
211241483 | 2.02 | Yes | HEIL | HRCU-A-CB (Split System: Heat Pump with Remote Outdoor Unit-Air-Source) | Centrally-Ducted | DLCURAH24ABK | EA*4X30L17A* | *80VSL0451716A* | 24200 | 16.5 | 10 | 8.5 | 26400 | 23000 | 87.12% | 1.9
211240337 | 2.02 | Yes | HEIL | HRCU-A-CB (Split System: Heat Pump with Remote Outdoor Unit-Air-Source) | Centrally-Ducted | DLCURAH24ABK | EA*4X24L14A* | *92ESN0601412A* | 24200 | 16 | 10 | 8.5 | 27200 | 23400 | 86.03% | 1.9
211241712 | 2.02 | Yes | HEIL | HRCU-A-CB (Split System: Heat Pump with Remote Outdoor Unit-Air-Source) | Centrally-Ducted | DLCURAH24ABK | EA*4X30L17A* | *92ESN0801716A* | 24200 | 17 | 10 | 8.5 | 26400 | 22800 | 86.36% | 1.9
211241369 | 2.02 | Yes | HEIL | HRCU-A-CB (Split System: Heat Pump with Remote Outdoor Unit-Air-Source) | Centrally-Ducted | DLCURAH24ABK | EA*4X30L14A* | *80ES(N,L)0701412A* | 24200 | 16.5 | 10 | 8.5 | 26400 | 23000 | 87.12% | 1.9
211241434 | 2.02 | Yes | HEIL | HRCU-A-CB (Split System: Heat Pump with Remote Outdoor Unit-Air-Source) | Centrally-Ducted | DLCURAH24ABK | EA*4X30L17A* | *96VSN0801716A* | 24200 | 16.5 | 10 | 8.5 | 26400 | 23000 | 87.12% | 1.9
211241293 | 2.02 | Yes | HEIL | HRCU-A-CB (Split System: Heat Pump with Remote Outdoor Unit-Air-Source) | Centrally-Ducted | DLCURAH24ABK | EA*4X30L14A* | *95ESN0601412A* | 24200 | 15.5 | 10 | 8.5 | 26600 | 22800 | 85.71% | 1.86
211241242 | 2.02 | Yes | HEIL | HRCU-A-CB (Split System: Heat Pump with Remote Outdoor Unit-Air-Source) | Centrally-Ducted | DLCURAH24ABK | EA*4X30L14A* | *80VSL0451412A* | 24200 | 16 | 10 | 8.5 | 26400 | 23000 | 87.12% | 1.9
211241548 | 2.02 | Yes | HEIL | HRCU-A-CB (Split System: Heat Pump with Remote Outdoor Unit-Air-Source) | Centrally-Ducted | DLCURAH24ABK | EA*4X30L17A* | *96VTN0801716A* | 24200 | 16.5 | 10 | 8.5 | 26400 | 23000 | 87.12% | 1.9
211244519 | 2.02 | Yes | HEIL | HRCU-A-CB (Split System: Heat Pump with Remote Outdoor Unit-Air-Source) | Centrally-Ducted | DLCURAH24ABK | EN(A,D)4X30L17** | *80VSL0451716A* | 24200 | 16 | 10.5 | 8.1 | 26400 | 22800 | 86.36% | 1.88
211241767 | 2.02 | Yes | HEIL | HRCU-A-CB (Split System: Heat Pump with Remote Outdoor Unit-Air-Source) | Centrally-Ducted | DLCURAH24ABK | EA*4X30L17A* | *80ES(N,L)0701412A* | 24200 | 16.5 | 10 | 8.5 | 26400 | 22800 | 86.36% | 1.88
211241870 | 2.02 | Yes | HEIL | HRCU-A-CB (Split System: Heat Pump with Remote Outdoor Unit-Air-Source) | Centrally-Ducted | DLCURAH24ABK | EA*4X36L17A* | *96VSN0801716A* | 24200 | 16.5 | 10 | 8.5 | 26200 | 22600 | 86.26% | 1.86
213258947 | 2.02 | Yes | KEEPRITE | HRCU-A-CB (Split System: Heat Pump with Remote Outdoor Unit-Air-Source) | Centrally-Ducted | DLCURAH24ABK | H,GE7J936 | *96VSN0801716A* | 24200 | 16 | 10 | 8.5 | 24600 | 22000 | 89.43% | 1.86
213258952 | 2.02 | Yes | KEEPRITE | HRCU-A-CB (Split System: Heat Pump with Remote Outdoor Unit-Air-Source) | Centrally-Ducted | DLCURAH24ABK | H,GE7J936 | *96VTN0801716A* | 24200 | 16 | 10 | 8.5 | 24600 | 22000 | 89.43% | 1.86
211244585 | 2.02 | Yes | KEEPRITE | HRCU-A-CB (Split System: Heat Pump with Remote Outdoor Unit-Air-Source) | Centrally-Ducted | DLCURAH24ABK | EN(A,D)4X30L17** | *96VTN0801716A* | 24200 | 16.5 | 10.5 | 8.1 | 26200 | 23000 | 87.79% | 1.9
211245530 | 2.02 | Yes | KEEPRITE | HRCU-A-CB (Split System: Heat Pump with Remote Outdoor Unit-Air-Source) | Centrally-Ducted | DLCURAH24ABK | EN(A,D)4X36L21** | *80VTL0701716A* | 24200 | 17 | 10.5 | 8.1 | 26200 | 23000 | 87.79% | 1.9
211244406 | 2.02 | Yes | KEEPRITE | HRCU-A-CB (Split System: Heat Pump with Remote Outdoor Unit-Air-Source) | Centrally-Ducted | DLCURAH24ABK | EN(A,D)4X30L14** | *80ES(N,L)0701412A* | 24200 | 16.5 | 10.5 | 8.1 | 26200 | 23000 | 87.79% | 1.9
211243137 | 2.02 | Yes | KEEPRITE | HRCU-A-CB (Split System: Heat Pump with Remote Outdoor Unit-Air-Source) | Centrally-Ducted | DLCURAH24ABK | EA*4X37L17A* | *92ESN0401712A* | 24200 | 16 | 10 | 8.1 | 25400 | 22000 | 86.61% | 1.82
211242182 | 2.02 | Yes | KEEPRITE | HRCU-A-CB (Split System: Heat Pump with Remote Outdoor Unit-Air-Source) | Centrally-Ducted | DLCURAH24ABK | EA*4X36L17A* | *92ESN0401410A* | 24200 | 15.2 | 10 | 8.5 | 26400 | 22600 | 85.61% | 1.84
211245185 | 2.02 | Yes | KEEPRITE | HRCU-A-CB (Split System: Heat Pump with Remote Outdoor Unit-Air-Source) | Centrally-Ducted | DLCURAH24ABK | EN(A,D,W)4X36L17** | *92ESN0801716A* | 24200 | 17 | 10.5 | 8.1 | 26200 | 22800 | 87.02% | 1.88
211245240 | 2.02 | Yes | KEEPRITE | HRCU-A-CB (Split System: Heat Pump with Remote Outdoor Unit-Air-Source) | Centrally-Ducted | DLCURAH24ABK | EN(A,D,W)4X36L17** | *80ES(N,L)0701412A* | 24200 | 16.5 | 10.5 | 8.1 | 26400 | 22800 | 86.36% | 1.88
211244997 | 2.02 | Yes | KEEPRITE | HRCU-A-CB (Split System: Heat Pump with Remote Outdoor Unit-Air-Source) | Centrally-Ducted | DLCURAH24ABK | EN(A,D,W)4X36L17** | *80VTL0451412A* | 24200 | 16.5 | 10.5 | 8.1 | 26200 | 22800 | 87.02% | 1.88
211244539 | 2.02 | Yes | KEEPRITE | HRCU-A-CB (Split System: Heat Pump with Remote Outdoor Unit-Air-Source) | Centrally-Ducted | DLCURAH24ABK | EN(A,D)4X30L17** | *95ESU0601716A* | 24200 | 16.5 | 10.5 | 8.1 | 26200 | 22800 | 87.02% | 1.9
211244330 | 2.02 | Yes | KEEPRITE | HRCU-A-CB (Split System: Heat Pump with Remote Outdoor Unit-Air-Source) | Centrally-Ducted | DLCURAH24ABK | EN(A,D)4X30L14** | *95ESN0601412A* | 24200 | 15.5 | 10 | 8.1 | 26600 | 22800 | 85.71% | 1.86
211245031 | 2.02 | Yes | KEEPRITE | HRCU-A-CB (Split System: Heat Pump with Remote Outdoor Unit-Air-Source) | Centrally-Ducted | DLCURAH24ABK | EN(A,D,W)4X36L17** | *80VTL0701716A* | 24200 | 17 | 10.5 | 8.1 | 26200 | 23000 | 87.79% | 1.9
211244471 | 2.02 | Yes | KEEPRITE | HRCU-A-CB (Split System: Heat Pump with Remote Outdoor Unit-Air-Source) | Centrally-Ducted | DLCURAH24ABK | EN(A,D)4X30L17** | *96VSN0801716A* | 24200 | 16.5 | 10.5 | 8.1 | 26200 | 23000 | 87.79% | 1.9
211245465 | 2.02 | Yes | KEEPRITE | HRCU-A-CB (Split System: Heat Pump with Remote Outdoor Unit-Air-Source) | Centrally-Ducted | DLCURAH24ABK | EN(A,D)4X36L21** | *95ESU0601716A* | 24200 | 16.5 | 10.5 | 8.1 | 26200 | 22800 | 87.02% | 1.9
211244956 | 2.02 | Yes | KEEPRITE | HRCU-A-CB (Split System: Heat Pump with Remote Outdoor Unit-Air-Source) | Centrally-Ducted | DLCURAH24ABK | EN(A,D,W)4X36L17** | *80VSL0451716A* | 24200 | 16 | 10.5 | 8.1 | 26400 | 22800 | 86.36% | 1.88
211245615 | 2.02 | Yes | KEEPRITE | HRCU-A-CB (Split System: Heat Pump with Remote Outdoor Unit-Air-Source) | Centrally-Ducted | DLCURAH24ABK | EN(A,D)4X36L21** | *80ES(N,L)0702116A* | 24200 | 17 | 10.5 | 8.1 | 26200 | 22800 | 87.02% | 1.9
212969793 | 2.02 | Yes | KEEPRITE | HRCU-A-CB (Split System: Heat Pump with Remote Outdoor Unit-Air-Source) | Centrally-Ducted | DLCURAH24ABK | EA*4X37L17A* | *80VSL0451412B* | 24200 | 17 | 10 | 8.5 | 25200 | 22000 | 87.3% | 1.84
211243469 | 2.02 | Yes | KEEPRITE | HRCU-A-CB (Split System: Heat Pump with Remote Outdoor Unit-Air-Source) | Centrally-Ducted | DLCURAH24ABK | EA*4X37L21A* | *96VTN0802120A* | 24200 | 17 | 10 | 8.1 | 25000 | 21400 | 85.6% | 1.8
211245966 | 2.02 | Yes | KEEPRITE | HRCU-A-CB (Split System: Heat Pump with Remote Outdoor Unit-Air-Source) | Centrally-Ducted | DLCURAH24ABK | FM(C,U)4Z36**AL* |  | 24200 | 18 | 10.5 | 9 | 26600 | 23000 | 86.47% | 1.92
211244153 | 2.02 | Yes | KEEPRITE | HRCU-A-CB (Split System: Heat Pump with Remote Outdoor Unit-Air-Source) | Centrally-Ducted | DLCURAH24ABK | EN(A,D)4X24L17** | *92ESN0601412A* | 24200 | 15.5 | 10 | 8.5 | 27200 | 22600 | 83.09% | 1.86
211244975 | 2.02 | Yes | KEEPRITE | HRCU-A-CB (Split System: Heat Pump with Remote Outdoor Unit-Air-Source) | Centrally-Ducted | DLCURAH24ABK | EN(A,D,W)4X36L17** | *95ESU0601716A* | 24200 | 16.5 | 10.5 | 8.1 | 26200 | 22800 | 87.02% | 1.9
211242982 | 2.02 | Yes | KEEPRITE | HRCU-A-CB (Split System: Heat Pump with Remote Outdoor Unit-Air-Source) | Centrally-Ducted | DLCURAH24ABK | EA*4X37L17A* | *96VTN0401410A* | 24200 | 16 | 10 | 8.5 | 25600 | 21800 | 85.16% | 1.8
211244749 | 2.02 | Yes | KEEPRITE | HRCU-A-CB (Split System: Heat Pump with Remote Outdoor Unit-Air-Source) | Centrally-Ducted | DLCURAH24ABK | EN(A,D)4X30L17** | *92ESN0801716A* | 24200 | 17 | 10.5 | 8.1 | 26200 | 22800 | 87.02% | 1.88
211241713 | 2.02 | Yes | KEEPRITE | HRCU-A-CB (Split System: Heat Pump with Remote Outdoor Unit-Air-Source) | Centrally-Ducted | DLCURAH24ABK | EA*4X30L17A* | *92ESN0801716A* | 24200 | 17 | 10 | 8.5 | 26400 | 22800 | 86.36% | 1.9
211245955 | 2.02 | Yes | KEEPRITE | HRCU-A-CB (Split System: Heat Pump with Remote Outdoor Unit-Air-Source) | Centrally-Ducted | DLCURAH24ABK | FM(C,U)4Z30**AL* |  | 24200 | 18 | 10.5 | 9 | 26600 | 23000 | 86.47% | 1.92
211242743 | 2.02 | Yes | KEEPRITE | HRCU-A-CB (Split System: Heat Pump with Remote Outdoor Unit-Air-Source) | Centrally-Ducted | DLCURAH24ABK | EA*4X36L21A* | OMV112K14A | 24200 | 16.5 | 10 | 8.5 | 26200 | 22600 | 86.26% | 1.86
211245779 | 2.02 | Yes | KEEPRITE | HRCU-A-CB (Split System: Heat Pump with Remote Outdoor Unit-Air-Source) | Centrally-Ducted | DLCURAH24ABK | EN(A,D)4X36L21** | OMV112K14A | 24200 | 16 | 10 | 8.1 | 26400 | 23000 | 87.12% | 1.88
211244595 | 2.02 | Yes | KEEPRITE | HRCU-A-CB (Split System: Heat Pump with Remote Outdoor Unit-Air-Source) | Centrally-Ducted | DLCURAH24ABK | EN(A,D)4X30L17** | *80VTL0701716A* | 24200 | 17 | 10.5 | 8.1 | 26200 | 23000 | 87.79% | 1.9
211243291 | 2.02 | Yes | KEEPRITE | HRCU-A-CB (Split System: Heat Pump with Remote Outdoor Unit-Air-Source) | Centrally-Ducted | DLCURAH24ABK | EA*4X37L21A* | *96VTN1002122A* | 24200 | 17 | 10 | 8.1 | 25000 | 21400 | 85.6% | 1.8
211243810 | 2.02 | Yes | KEEPRITE | HRCU-A-CB (Split System: Heat Pump with Remote Outdoor Unit-Air-Source) | Centrally-Ducted | DLCURAH24ABK | EN(A,D)4X24L14** | *92ESN0601412A* | 24200 | 15.5 | 10 | 8.5 | 27200 | 22600 | 83.09% | 1.86
211242289 | 2.02 | Yes | KEEPRITE | HRCU-A-CB (Split System: Heat Pump with Remote Outdoor Unit-Air-Source) | Centrally-Ducted | DLCURAH24ABK | EA*4X36L21A* | *96VSN0802120A* | 24200 | 17 | 10 | 8.5 | 26000 | 22600 | 86.92% | 1.88
211245021 | 2.02 | Yes | KEEPRITE | HRCU-A-CB (Split System: Heat Pump with Remote Outdoor Unit-Air-Source) | Centrally-Ducted | DLCURAH24ABK | EN(A,D,W)4X36L17** | *96VTN0801716A* | 24200 | 16.5 | 10.5 | 8.1 | 26200 | 23000 | 87.79% | 1.9
211245520 | 2.02 | Yes | KEEPRITE | HRCU-A-CB (Split System: Heat Pump with Remote Outdoor Unit-Air-Source) | Centrally-Ducted | DLCURAH24ABK | EN(A,D)4X36L21** | *96VTN0801716A* | 24200 | 16.5 | 10.5 | 8.1 | 26200 | 23000 | 87.79% | 1.9
211244520 | 2.02 | Yes | KEEPRITE | HRCU-A-CB (Split System: Heat Pump with Remote Outdoor Unit-Air-Source) | Centrally-Ducted | DLCURAH24ABK | EN(A,D)4X30L17** | *80VSL0451716A* | 24200 | 16 | 10.5 | 8.1 | 26400 | 22800 | 86.36% | 1.88
211243798 | 2.02 | Yes | KEEPRITE | HRCU-A-CB (Split System: Heat Pump with Remote Outdoor Unit-Air-Source) | Centrally-Ducted | DLCURAH24ABK | EN(A,D)4X24L14** | *80ES(N,L)0451412A* | 24200 | 15.5 | 10 | 8.5 | 27200 | 22600 | 83.09% | 1.86
211244186 | 2.02 | Yes | KEEPRITE | HRCU-A-CB (Split System: Heat Pump with Remote Outdoor Unit-Air-Source) | Centrally-Ducted | DLCURAH24ABK | EN(A,D)4X24L17** | *95ESN0601714A* | 24200 | 15.5 | 10 | 8.5 | 27200 | 22800 | 83.82% | 1.86
211244804 | 2.02 | Yes | KEEPRITE | HRCU-A-CB (Split System: Heat Pump with Remote Outdoor Unit-Air-Source) | Centrally-Ducted | DLCURAH24ABK | EN(A,D)4X30L17** | *80ES(N,L)0701412A* | 24200 | 16.5 | 10.5 | 8.1 | 26400 | 22800 | 86.36% | 1.88
211245352 | 2.02 | Yes | KEEPRITE | HRCU-A-CB (Split System: Heat Pump with Remote Outdoor Unit-Air-Source) | Centrally-Ducted | DLCURAH24ABK | EN(A,D)4X36L21** | *96VSN0801716A* | 24200 | 16.5 | 10.5 | 8.1 | 26200 | 23000 | 87.79% | 1.9
212985355 | 2.02 | Yes | KEEPRITE | HRCU-A-CB (Split System: Heat Pump with Remote Outdoor Unit-Air-Source) | Centrally-Ducted | DLCURAH24ABK | EA*4X37L21A* | *92MSN1002120A* | 24200 | 17.5 | 10.5 | 8.5 | 25200 | 21600 | 85.71% | 1.82
213772292 | 2.02 | Yes | KEEPRITE | HRCU-A-CB (Split System: Heat Pump with Remote Outdoor Unit-Air-Source) | Centrally-Ducted | CVH825GKA2* | EHD4X42AAL+WALLCON | *80CTL0901716B* | 24200 | 16.5 | 10.5 | 8.1 | 21200 | 16600 | 78.3% | 2
213771502 | 2.02 | Yes | KEEPRITE | HRCU-A-CB (Split System: Heat Pump with Remote Outdoor Unit-Air-Source) | Centrally-Ducted | CVH825GKA2* | EA*4X43L21A*+WALLCON | *97CMN0601714B* | 24200 | 16.5 | 10.5 | 8.1 | 21200 | 16700 | 78.77% | 2.02
213771052 | 2.02 | Yes | KEEPRITE | HRCU-A-CB (Split System: Heat Pump with Remote Outdoor Unit-Air-Source) | Centrally-Ducted | CVH825GKA2* | EA*4X37L17A*+WALLCON | *80CTL0701716B* | 24200 | 16.5 | 11 | 8.1 | 21400 | 16700 | 78.04% | 2
213771132 | 2.02 | Yes | KEEPRITE | HRCU-A-CB (Split System: Heat Pump with Remote Outdoor Unit-Air-Source) | Centrally-Ducted | CVH825GKA2* | EA*4X37L21A*+WALLCON | *80CTL0451712B* | 24200 | 16.5 | 10.5 | 8.1 | 21200 | 16700 | 78.77% | 2.02
214279937 | 2.02 | Yes | KEEPRITE | HRCU-A-CB (Split System: Heat Pump with Remote Outdoor Unit-Air-Source) | Centrally-Ducted | DLCURAH24ABK | EA*4X37L17A* | *96MSN0601716A* | 24200 | 16.5 | 10 | 9 | 25400 | 21800 | 85.83% | 1.82
212979199 | 2.02 | Yes | KEEPRITE | HRCU-A-CB (Split System: Heat Pump with Remote Outdoor Unit-Air-Source) | Centrally-Ducted | DLCURAH24ABK | EA*4X37L21A* | *80MS(N,L)0701716A* | 24200 | 17.5 | 10.5 | 8.5 | 25200 | 21600 | 85.71% | 1.82
212978683 | 2.02 | Yes | KEEPRITE | HRCU-A-CB (Split System: Heat Pump with Remote Outdoor Unit-Air-Source) | Centrally-Ducted | DLCURAH24ABK | EA*4X37L17A* | *80MS(N,L)0701712A* | 24200 | 17.5 | 10 | 8.5 | 25200 | 22000 | 87.3% | 1.84
214242322 | 2.02 | Yes | KEEPRITE | HRCU-A-CB (Split System: Heat Pump with Remote Outdoor Unit-Air-Source) | Centrally-Ducted | CVH825GKA3* | EN(A,D,W)4X48L21**+WALLCON | *96CTN1002122B* | 24200 | 17 | 11.5 | 8.1 | 21200 | 16600 | 78.3% | 2.02
214242372 | 2.02 | Yes | KEEPRITE | HRCU-A-CB (Split System: Heat Pump with Remote Outdoor Unit-Air-Source) | Centrally-Ducted | CVH825GKA3* | EN(A,D)4X48L24**+WALLCON | *97CMN1202422B* | 24200 | 17 | 11 | 8.1 | 21200 | 16600 | 78.3% | 2
210474489 | 2.02 | Yes | KEEPRITE | HRCU-A-CB (Split System: Heat Pump with Remote Outdoor Unit-Air-Source) | Centrally-Ducted | CVH825GKA3* | EHD4X48AAL+WALLCON | *80CSU0601716A* | 24200 | 16.5 | 11 | 8.1 | 21200 | 16600 | 78.3% | 2.02
210474044 | 2.02 | Yes | KEEPRITE | HRCU-A-CB (Split System: Heat Pump with Remote Outdoor Unit-Air-Source) | Centrally-Ducted | CVH825GKA3* | EN(A,D,W)4X48L21**+WALLCON | *80CTL0901716A* | 24200 | 17.5 | 11.7 | 8.1 | 21200 | 16500 | 77.83% | 2.02
210474121 | 2.02 | Yes | KEEPRITE | HRCU-A-CB (Split System: Heat Pump with Remote Outdoor Unit-Air-Source) | Centrally-Ducted | CVH825GKA3* | EN(A,D)4X48L24**+WALLCON | *97CMN1002122A* | 24200 | 17 | 11.5 | 8.1 | 21400 | 16600 | 77.57% | 2.02
212986543 | 2.02 | Yes | KEEPRITE | HRCU-A-CB (Split System: Heat Pump with Remote Outdoor Unit-Air-Source) | Centrally-Ducted | DLCURAH24ABK | EA*4X25L17A* | *96MSN0401712A* | 24200 | 15.5 | 10 | 8.1 | 25400 | 21600 | 85.04% | 1.8
212979829 | 2.02 | Yes | KEEPRITE | HRCU-A-CB (Split System: Heat Pump with Remote Outdoor Unit-Air-Source) | Centrally-Ducted | DLCURAH24ABK | EA*4X25L17A* | *80MS(N,L)0901714A* | 24200 | 17 | 10 | 8.5 | 25200 | 21800 | 86.51% | 1.82
212982308 | 2.02 | Yes | KEEPRITE | HRCU-A-CB (Split System: Heat Pump with Remote Outdoor Unit-Air-Source) | Centrally-Ducted | DLCURAH24ABK | EA*4X37L17A* | *80MSU0401712A* | 24200 | 16.5 | 10 | 8.5 | 25200 | 22000 | 87.3% | 1.84
212982716 | 2.02 | Yes | KEEPRITE | HRCU-A-CB (Split System: Heat Pump with Remote Outdoor Unit-Air-Source) | Centrally-Ducted | DLCURAH24ABK | EA*4X37L21A* | *80MSU0601716A* | 24200 | 17.5 | 10.5 | 8.5 | 24800 | 21400 | 86.29% | 1.8
212981756 | 2.02 | Yes | KEEPRITE | HRCU-A-CB (Split System: Heat Pump with Remote Outdoor Unit-Air-Source) | Centrally-Ducted | DLCURAH24ABK | EA*4X37L17A* | *80MSU1002120A* | 24200 | 16.5 | 10 | 8.5 | 25200 | 22000 | 87.3% | 1.84
212983574 | 2.02 | Yes | KEEPRITE | HRCU-A-CB (Split System: Heat Pump with Remote Outdoor Unit-Air-Source) | Centrally-Ducted | DLCURAH24ABK | EA*4X37L17A* | *92MSN0601412A* | 24200 | 17 | 10 | 8.5 | 25800 | 22200 | 86.05% | 1.84
212985781 | 2.02 | Yes | KEEPRITE | HRCU-A-CB (Split System: Heat Pump with Remote Outdoor Unit-Air-Source) | Centrally-Ducted | DLCURAH24ABK | EA*4X25L17A* | *96MSN0261410A* | 24200 | 16.5 | 10 | 8.5 | 25200 | 21600 | 85.71% | 1.82
213774582 | 2.02 | Yes | KEEPRITE | HRCU-A-CB (Split System: Heat Pump with Remote Outdoor Unit-Air-Source) | Centrally-Ducted | CVH825GKA3* | EHD4X48AAL+WALLCON | *80CTL0701716B* | 24200 | 16.5 | 10.5 | 8.1 | 21200 | 16600 | 78.3% | 2.02
212987815 | 2.02 | Yes | KEEPRITE | HRCU-A-CB (Split System: Heat Pump with Remote Outdoor Unit-Air-Source) | Centrally-Ducted | DLCURAH24ABK | EA*4X37L21A* | *96MSN0802120A* | 24200 | 17.5 | 10 | 8.5 | 25200 | 21600 | 85.71% | 1.82
213773712 | 2.02 | Yes | KEEPRITE | HRCU-A-CB (Split System: Heat Pump with Remote Outdoor Unit-Air-Source) | Centrally-Ducted | CVH825GKA3* | EA*4X48L21A*+WALLCON | *80CTL0901716B* | 24200 | 17 | 11 | 8.1 | 20800 | 16500 | 79.33% | 2.02
212986885 | 2.02 | Yes | KEEPRITE | HRCU-A-CB (Split System: Heat Pump with Remote Outdoor Unit-Air-Source) | Centrally-Ducted | DLCURAH24ABK | EA*4X25L17A* | *96MSN0601412A* | 24200 | 17 | 10 | 8.5 | 25200 | 21800 | 86.51% | 1.82
212987431 | 2.02 | Yes | KEEPRITE | HRCU-A-CB (Split System: Heat Pump with Remote Outdoor Unit-Air-Source) | Centrally-Ducted | DLCURAH24ABK | EA*4X37L17A* | *96MSN0801716A* | 24200 | 17 | 10 | 8.5 | 25200 | 22000 | 87.3% | 1.84
212984045 | 2.02 | Yes | KEEPRITE | HRCU-A-CB (Split System: Heat Pump with Remote Outdoor Unit-Air-Source) | Centrally-Ducted | DLCURAH24ABK | EA*4X25L17A* | *92MSN0601714A* | 24200 | 17 | 10 | 8.5 | 25200 | 21800 | 86.51% | 1.82
212984645 | 2.02 | Yes | KEEPRITE | HRCU-A-CB (Split System: Heat Pump with Remote Outdoor Unit-Air-Source) | Centrally-Ducted | DLCURAH24ABK | EA*4X37L21A* | *92MSN0801716A* | 24200 | 17.5 | 10.5 | 8.5 | 25000 | 21400 | 85.6% | 1.8
212988657 | 2.02 | Yes | KEEPRITE | HRCU-A-CB (Split System: Heat Pump with Remote Outdoor Unit-Air-Source) | Centrally-Ducted | DLCURAH24ABK | EA*4X25L17A* | *95MSU0401712A* | 24200 | 16.5 | 10 | 8.5 | 25200 | 21800 | 86.51% | 1.82
210474423 | 2.02 | Yes | KEEPRITE | HRCU-A-CB (Split System: Heat Pump with Remote Outdoor Unit-Air-Source) | Centrally-Ducted | CVH825GKA3* | EHD4X42AAL+WALLCON | *80CTL0901716A* | 24200 | 16.5 | 11 | 8.1 | 21200 | 16500 | 77.83% | 2.02
212988717 | 2.02 | Yes | KEEPRITE | HRCU-A-CB (Split System: Heat Pump with Remote Outdoor Unit-Air-Source) | Centrally-Ducted | DLCURAH24ABK | EA*4X37L21A* | *95MSU0401712A* | 24200 | 17 | 10 | 8.5 | 25200 | 21400 | 84.92% | 1.8
213772522 | 2.02 | Yes | KEEPRITE | HRCU-A-CB (Split System: Heat Pump with Remote Outdoor Unit-Air-Source) | Centrally-Ducted | CVH825GKA2* | EHD4X48AAL+WALLCON | *97CMN0801714B* | 24200 | 16 | 10.5 | 8.1 | 21400 | 16600 | 77.57% | 2.02
213772772 | 2.02 | Yes | KEEPRITE | HRCU-A-CB (Split System: Heat Pump with Remote Outdoor Unit-Air-Source) | Centrally-Ducted | CVH825GKA3* | EA*4X25L17A*+WALLCON | *97CMN0601714B* | 24200 | 15.5 | 10.5 | 8.1 | 20000 | 16700 | 83.5% | 2
212989209 | 2.02 | Yes | KEEPRITE | HRCU-A-CB (Split System: Heat Pump with Remote Outdoor Unit-Air-Source) | Centrally-Ducted | DLCURAH24ABK | EA*4X37L21A* | *95MSU0601716A* | 24200 | 17.5 | 10.5 | 8.5 | 25200 | 21600 | 85.71% | 1.82
213772452 | 2.02 | Yes | KEEPRITE | HRCU-A-CB (Split System: Heat Pump with Remote Outdoor Unit-Air-Source) | Centrally-Ducted | CVH825GKA2* | EHD4X48AAL+WALLCON | *80CTL0701716B* | 24200 | 16.5 | 10.5 | 8.1 | 21200 | 16600 | 78.3% | 2.02
213773202 | 2.02 | Yes | KEEPRITE | HRCU-A-CB (Split System: Heat Pump with Remote Outdoor Unit-Air-Source) | Centrally-Ducted | CVH825GKA3* | EA*4X37L17A*+WALLCON | *95CSU0601716B* | 24200 | 16.5 | 10.5 | 8.1 | 21400 | 16700 | 78.04% | 2
213772272 | 2.02 | Yes | KEEPRITE | HRCU-A-CB (Split System: Heat Pump with Remote Outdoor Unit-Air-Source) | Centrally-Ducted | CVH825GKA2* | EHD4X42AAL+WALLCON | *80CTL0701412B* | 24200 | 16.5 | 10.5 | 8.1 | 21200 | 16600 | 78.3% | 2
213772422 | 2.02 | Yes | KEEPRITE | HRCU-A-CB (Split System: Heat Pump with Remote Outdoor Unit-Air-Source) | Centrally-Ducted | CVH825GKA2* | EHD4X42AAL+WALLCON | *96CTN1202422B* | 24200 | 16 | 10.5 | 8.1 | 21400 | 16600 | 77.57% | 2
213772122 | 2.02 | Yes | KEEPRITE | HRCU-A-CB (Split System: Heat Pump with Remote Outdoor Unit-Air-Source) | Centrally-Ducted | CVH825GKA2* | EHD4X36AAL+WALLCON | *80CTL0901716B* | 24200 | 16.5 | 10.5 | 8.1 | 21400 | 16700 | 78.04% | 1.98
213773192 | 2.02 | Yes | KEEPRITE | HRCU-A-CB (Split System: Heat Pump with Remote Outdoor Unit-Air-Source) | Centrally-Ducted | CVH825GKA3* | EA*4X37L17A*+WALLCON | *80CTL0901716B* | 24200 | 16.5 | 11 | 8.1 | 21400 | 16700 | 78.04% | 2
213773632 | 2.02 | Yes | KEEPRITE | HRCU-A-CB (Split System: Heat Pump with Remote Outdoor Unit-Air-Source) | Centrally-Ducted | CVH825GKA3* | EA*4X43L21A*+WALLCON | *97CMN0601714B* | 24200 | 16.5 | 10.5 | 8.1 | 21200 | 16700 | 78.77% | 2.02
213773182 | 2.02 | Yes | KEEPRITE | HRCU-A-CB (Split System: Heat Pump with Remote Outdoor Unit-Air-Source) | Centrally-Ducted | CVH825GKA3* | EA*4X37L17A*+WALLCON | *80CTL0701716B* | 24200 | 16.5 | 11 | 8.1 | 21400 | 16700 | 78.04% | 2
213772412 | 2.02 | Yes | KEEPRITE | HRCU-A-CB (Split System: Heat Pump with Remote Outdoor Unit-Air-Source) | Centrally-Ducted | CVH825GKA2* | EHD4X42AAL+WALLCON | *96CTN1002122B* | 24200 | 16 | 10.5 | 8.1 | 21400 | 16600 | 77.57% | 2
212989149 | 2.02 | Yes | KEEPRITE | HRCU-A-CB (Split System: Heat Pump with Remote Outdoor Unit-Air-Source) | Centrally-Ducted | DLCURAH24ABK | EA*4X25L17A* | *95MSU0601716A* | 24200 | 17 | 10 | 8.5 | 25200 | 21800 | 86.51% | 1.82
213772282 | 2.02 | Yes | KEEPRITE | HRCU-A-CB (Split System: Heat Pump with Remote Outdoor Unit-Air-Source) | Centrally-Ducted | CVH825GKA2* | EHD4X42AAL+WALLCON | *80CTL0701716B* | 24200 | 16 | 10.5 | 8.1 | 21400 | 16600 | 77.57% | 2
213773172 | 2.02 | Yes | KEEPRITE | HRCU-A-CB (Split System: Heat Pump with Remote Outdoor Unit-Air-Source) | Centrally-Ducted | CVH825GKA3* | EA*4X37L17A*+WALLCON | *80CTL0701412B* | 24200 | 16.5 | 11 | 8.1 | 21400 | 16700 | 78.04% | 2
213774652 | 2.02 | Yes | KEEPRITE | HRCU-A-CB (Split System: Heat Pump with Remote Outdoor Unit-Air-Source) | Centrally-Ducted | CVH825GKA3* | EHD4X48AAL+WALLCON | *97CMN0801714B* | 24200 | 16 | 10.5 | 8.1 | 21400 | 16600 | 77.57% | 2.02
213774552 | 2.02 | Yes | KEEPRITE | HRCU-A-CB (Split System: Heat Pump with Remote Outdoor Unit-Air-Source) | Centrally-Ducted | CVH825GKA3* | EHD4X42AAL+WALLCON | *96CTN1202422B* | 24200 | 16 | 10.5 | 8.1 | 21400 | 16600 | 77.57% | 2
213773832 | 2.02 | Yes | KEEPRITE | HRCU-A-CB (Split System: Heat Pump with Remote Outdoor Unit-Air-Source) | Centrally-Ducted | CVH825GKA3* | EA*4X48L24A*+WALLCON | *80CTL1352422B* | 24200 | 17 | 11 | 8.1 | 21000 | 16500 | 78.57% | 2.02
213772722 | 2.02 | Yes | KEEPRITE | HRCU-A-CB (Split System: Heat Pump with Remote Outdoor Unit-Air-Source) | Centrally-Ducted | CVH825GKA3* | EA*4X25L17A*+WALLCON | *80CTL0451712B* | 24200 | 16.5 | 11 | 8.1 | 21400 | 16800 | 78.5% | 2
213773842 | 2.02 | Yes | KEEPRITE | HRCU-A-CB (Split System: Heat Pump with Remote Outdoor Unit-Air-Source) | Centrally-Ducted | CVH825GKA3* | EA*4X48L24A*+WALLCON | *97CMN1002122B* | 24200 | 16.5 | 11 | 8.1 | 21000 | 16500 | 78.57% | 2.02
213772372 | 2.02 | Yes | KEEPRITE | HRCU-A-CB (Split System: Heat Pump with Remote Outdoor Unit-Air-Source) | Centrally-Ducted | CVH825GKA2* | EHD4X42AAL+WALLCON | *97CMN1202422B* | 24200 | 16 | 10.5 | 8.1 | 21400 | 16600 | 77.57% | 2
213772322 | 2.02 | Yes | KEEPRITE | HRCU-A-CB (Split System: Heat Pump with Remote Outdoor Unit-Air-Source) | Centrally-Ducted | CVH825GKA2* | EHD4X42AAL+WALLCON | *80CTL1352422B* | 24200 | 16 | 10.5 | 8.1 | 21400 | 16600 | 77.57% | 2
213772492 | 2.02 | Yes | KEEPRITE | HRCU-A-CB (Split System: Heat Pump with Remote Outdoor Unit-Air-Source) | Centrally-Ducted | CVH825GKA2* | EHD4X48AAL+WALLCON | *80CTL1352422B* | 24200 | 16 | 11 | 8.1 | 21200 | 16600 | 78.3% | 2.02
213772592 | 2.02 | Yes | KEEPRITE | HRCU-A-CB (Split System: Heat Pump with Remote Outdoor Unit-Air-Source) | Centrally-Ducted | CVH825GKA2* | EHD4X48AAL+WALLCON | *96CTN1202422B* | 24200 | 16.5 | 11 | 8.1 | 21200 | 16600 | 78.3% | 2.02
213774622 | 2.02 | Yes | KEEPRITE | HRCU-A-CB (Split System: Heat Pump with Remote Outdoor Unit-Air-Source) | Centrally-Ducted | CVH825GKA3* | EHD4X48AAL+WALLCON | *80CTL1352422B* | 24200 | 16 | 11 | 8.1 | 21200 | 16600 | 78.3% | 2.02
213774432 | 2.02 | Yes | KEEPRITE | HRCU-A-CB (Split System: Heat Pump with Remote Outdoor Unit-Air-Source) | Centrally-Ducted | CVH825GKA3* | EHD4X42AAL+WALLCON | *80CTL0902120B* | 24200 | 16 | 10.5 | 8.1 | 21400 | 16600 | 77.57% | 2
213773322 | 2.02 | Yes | KEEPRITE | HRCU-A-CB (Split System: Heat Pump with Remote Outdoor Unit-Air-Source) | Centrally-Ducted | CVH825GKA3* | EA*4X37L21A*+WALLCON | *97CMN0601714B* | 24200 | 16 | 10.5 | 8.1 | 21200 | 16700 | 78.77% | 2.02
213774692 | 2.02 | Yes | KEEPRITE | HRCU-A-CB (Split System: Heat Pump with Remote Outdoor Unit-Air-Source) | Centrally-Ducted | CVH825GKA3* | EHD4X48AAL+WALLCON | *96CTN0601714B* | 24200 | 16 | 10.5 | 8.1 | 21400 | 16700 | 78.04% | 2
213773572 | 2.02 | Yes | KEEPRITE | HRCU-A-CB (Split System: Heat Pump with Remote Outdoor Unit-Air-Source) | Centrally-Ducted | CVH825GKA3* | EA*4X43L21A*+WALLCON | *80CTL0451712B* | 24200 | 16.5 | 10.5 | 8.1 | 21200 | 16700 | 78.77% | 2.02
213773862 | 2.02 | Yes | KEEPRITE | HRCU-A-CB (Split System: Heat Pump with Remote Outdoor Unit-Air-Source) | Centrally-Ducted | CVH825GKA3* | EA*4X48L24A*+WALLCON | *96CTN1002122B* | 24200 | 16.5 | 11 | 8.1 | 21000 | 16500 | 78.57% | 2.02
213774412 | 2.02 | Yes | KEEPRITE | HRCU-A-CB (Split System: Heat Pump with Remote Outdoor Unit-Air-Source) | Centrally-Ducted | CVH825GKA3* | EHD4X42AAL+WALLCON | *80CTL0701716B* | 24200 | 16 | 10.5 | 8.1 | 21400 | 16600 | 77.57% | 2
213772532 | 2.02 | Yes | KEEPRITE | HRCU-A-CB (Split System: Heat Pump with Remote Outdoor Unit-Air-Source) | Centrally-Ducted | CVH825GKA2* | EHD4X48AAL+WALLCON | *97CMN1002122B* | 24200 | 16 | 11 | 8.1 | 21200 | 16600 | 78.3% | 2.02
213772802 | 2.02 | Yes | KEEPRITE | HRCU-A-CB (Split System: Heat Pump with Remote Outdoor Unit-Air-Source) | Centrally-Ducted | CVH825GKA3* | EA*4X25L17A*+WALLCON | *96CTN0601714B* | 24200 | 16.5 | 11 | 8.1 | 21400 | 16700 | 78.04% | 2
213773812 | 2.02 | Yes | KEEPRITE | HRCU-A-CB (Split System: Heat Pump with Remote Outdoor Unit-Air-Source) | Centrally-Ducted | CVH825GKA3* | EA*4X48L24A*+WALLCON | *80CTL0902120B* | 24200 | 17 | 11 | 8.1 | 21000 | 16500 | 78.57% | 2.02
213774632 | 2.02 | Yes | KEEPRITE | HRCU-A-CB (Split System: Heat Pump with Remote Outdoor Unit-Air-Source) | Centrally-Ducted | CVH825GKA3* | EHD4X48AAL+WALLCON | *95CSU0601716B* | 24200 | 16 | 10.5 | 8.1 | 21400 | 16600 | 77.57% | 2.02
213774542 | 2.02 | Yes | KEEPRITE | HRCU-A-CB (Split System: Heat Pump with Remote Outdoor Unit-Air-Source) | Centrally-Ducted | CVH825GKA3* | EHD4X42AAL+WALLCON | *96CTN1002122B* | 24200 | 16 | 10.5 | 8.1 | 21400 | 16600 | 77.57% | 2
213774662 | 2.02 | Yes | KEEPRITE | HRCU-A-CB (Split System: Heat Pump with Remote Outdoor Unit-Air-Source) | Centrally-Ducted | CVH825GKA3* | EHD4X48AAL+WALLCON | *97CMN1002122B* | 24200 | 16 | 11 | 8.1 | 21200 | 16600 | 78.3% | 2.02
213774712 | 2.02 | Yes | KEEPRITE | HRCU-A-CB (Split System: Heat Pump with Remote Outdoor Unit-Air-Source) | Centrally-Ducted | CVH825GKA3* | EHD4X48AAL+WALLCON | *96CTN1002122B* | 24200 | 16 | 11 | 8.1 | 21200 | 16600 | 78.3% | 2.02
213774672 | 2.02 | Yes | KEEPRITE | HRCU-A-CB (Split System: Heat Pump with Remote Outdoor Unit-Air-Source) | Centrally-Ducted | CVH825GKA3* | EHD4X48AAL+WALLCON | *97CMN1202422B* | 24200 | 16 | 10.5 | 8.1 | 21200 | 16600 | 78.3% | 2.02
213249276 | 2.02 | Yes | KEEPRITE | HRCU-A-CB (Split System: Heat Pump with Remote Outdoor Unit-Air-Source) | Centrally-Ducted | DLCURAH24ABK | FEVA0024**+NAVA43601CK |  | 24200 | 17 | 10 | 9 | 25800 | 22200 | 86.05% | 1.84
213772812 | 2.02 | Yes | KEEPRITE | HRCU-A-CB (Split System: Heat Pump with Remote Outdoor Unit-Air-Source) | Centrally-Ducted | CVH825GKA3* | EA*4X25L17A*+WALLCON | *96CTN0801714B* | 24200 | 16.5 | 11 | 8.1 | 21400 | 16700 | 78.04% | 2.02
213773262 | 2.02 | Yes | KEEPRITE | HRCU-A-CB (Split System: Heat Pump with Remote Outdoor Unit-Air-Source) | Centrally-Ducted | CVH825GKA3* | EA*4X37L21A*+WALLCON | *80CTL0451712B* | 24200 | 16.5 | 10.5 | 8.1 | 21200 | 16700 | 78.77% | 2.02
213772542 | 2.02 | Yes | KEEPRITE | HRCU-A-CB (Split System: Heat Pump with Remote Outdoor Unit-Air-Source) | Centrally-Ducted | CVH825GKA2* | EHD4X48AAL+WALLCON | *97CMN1202422B* | 24200 | 16 | 10.5 | 8.1 | 21200 | 16600 | 78.3% | 2.02
213773822 | 2.02 | Yes | KEEPRITE | HRCU-A-CB (Split System: Heat Pump with Remote Outdoor Unit-Air-Source) | Centrally-Ducted | CVH825GKA3* | EA*4X48L24A*+WALLCON | *80CTL1102120B* | 24200 | 17 | 11 | 8.1 | 21000 | 16500 | 78.57% | 2.02
213773252 | 2.02 | Yes | KEEPRITE | HRCU-A-CB (Split System: Heat Pump with Remote Outdoor Unit-Air-Source) | Centrally-Ducted | CVH825GKA3* | EA*4X37L17A*+WALLCON | *96CTN0801714B* | 24200 | 16.5 | 11 | 8.1 | 21400 | 16700 | 78.04% | 2
213772502 | 2.02 | Yes | KEEPRITE | HRCU-A-CB (Split System: Heat Pump with Remote Outdoor Unit-Air-Source) | Centrally-Ducted | CVH825GKA2* | EHD4X48AAL+WALLCON | *95CSU0601716B* | 24200 | 16 | 10.5 | 8.1 | 21400 | 16600 | 77.57% | 2.02
213772582 | 2.02 | Yes | KEEPRITE | HRCU-A-CB (Split System: Heat Pump with Remote Outdoor Unit-Air-Source) | Centrally-Ducted | CVH825GKA2* | EHD4X48AAL+WALLCON | *96CTN1002122B* | 24200 | 16 | 11 | 8.1 | 21200 | 16600 | 78.3% | 2.02
213772362 | 2.02 | Yes | KEEPRITE | HRCU-A-CB (Split System: Heat Pump with Remote Outdoor Unit-Air-Source) | Centrally-Ducted | CVH825GKA2* | EHD4X42AAL+WALLCON | *97CMN1002122B* | 24200 | 16 | 10.5 | 8.1 | 21400 | 16600 | 77.57% | 2
213772562 | 2.02 | Yes | KEEPRITE | HRCU-A-CB (Split System: Heat Pump with Remote Outdoor Unit-Air-Source) | Centrally-Ducted | CVH825GKA2* | EHD4X48AAL+WALLCON | *96CTN0601714B* | 24200 | 16 | 10.5 | 8.1 | 21400 | 16700 | 78.04% | 2
212975328 | 2.02 | Yes | KEEPRITE | HRCU-A-CB (Split System: Heat Pump with Remote Outdoor Unit-Air-Source) | Centrally-Ducted | DLCURAH24ABK | EA*4X37L21A* | *96VTN0401712B* | 24200 | 16.5 | 10 | 8.5 | 25400 | 21600 | 85.04% | 1.8
213773872 | 2.02 | Yes | KEEPRITE | HRCU-A-CB (Split System: Heat Pump with Remote Outdoor Unit-Air-Source) | Centrally-Ducted | CVH825GKA3* | EA*4X48L24A*+WALLCON | *96CTN1202422B* | 24200 | 17 | 11 | 8.1 | 21000 | 16500 | 78.57% | 2.02
213772762 | 2.02 | Yes | KEEPRITE | HRCU-A-CB (Split System: Heat Pump with Remote Outdoor Unit-Air-Source) | Centrally-Ducted | CVH825GKA3* | EA*4X25L17A*+WALLCON | *95CSU0601716B* | 24200 | 16.5 | 10.5 | 8.1 | 21400 | 16700 | 78.04% | 2.02
213774252 | 2.02 | Yes | KEEPRITE | HRCU-A-CB (Split System: Heat Pump with Remote Outdoor Unit-Air-Source) | Centrally-Ducted | CVH825GKA3* | EHD4X36AAL+WALLCON | *80CTL0901716B* | 24200 | 16.5 | 10.5 | 8.1 | 21400 | 16700 | 78.04% | 1.98
213771732 | 2.02 | Yes | KEEPRITE | HRCU-A-CB (Split System: Heat Pump with Remote Outdoor Unit-Air-Source) | Centrally-Ducted | CVH825GKA2* | EA*4X48L24A*+WALLCON | *96CTN1002122B* | 24200 | 16.5 | 11 | 8.1 | 21000 | 16500 | 78.57% | 2.02
213771062 | 2.02 | Yes | KEEPRITE | HRCU-A-CB (Split System: Heat Pump with Remote Outdoor Unit-Air-Source) | Centrally-Ducted | CVH825GKA2* | EA*4X37L17A*+WALLCON | *80CTL0901716B* | 24200 | 16.5 | 11 | 8.1 | 21400 | 16700 | 78.04% | 2
213774602 | 2.02 | Yes | KEEPRITE | HRCU-A-CB (Split System: Heat Pump with Remote Outdoor Unit-Air-Source) | Centrally-Ducted | CVH825GKA3* | EHD4X48AAL+WALLCON | *80CTL0902120B* | 24200 | 16 | 11 | 8.1 | 21200 | 16600 | 78.3% | 2.02
213774452 | 2.02 | Yes | KEEPRITE | HRCU-A-CB (Split System: Heat Pump with Remote Outdoor Unit-Air-Source) | Centrally-Ducted | CVH825GKA3* | EHD4X42AAL+WALLCON | *80CTL1352422B* | 24200 | 16 | 10.5 | 8.1 | 21400 | 16600 | 77.57% | 2
213774702 | 2.02 | Yes | KEEPRITE | HRCU-A-CB (Split System: Heat Pump with Remote Outdoor Unit-Air-Source) | Centrally-Ducted | CVH825GKA3* | EHD4X48AAL+WALLCON | *96CTN0801714B* | 24200 | 16 | 10.5 | 8.1 | 21400 | 16600 | 77.57% | 2.02
213770592 | 2.02 | Yes | KEEPRITE | HRCU-A-CB (Split System: Heat Pump with Remote Outdoor Unit-Air-Source) | Centrally-Ducted | CVH825GKA2* | EA*4X25L17A*+WALLCON | *80CTL0451712B* | 24200 | 16.5 | 11 | 8.1 | 21400 | 16800 | 78.5% | 2
214243252 | 2.02 | Yes | KEEPRITE | HRCU-A-CB (Split System: Heat Pump with Remote Outdoor Unit-Air-Source) | Centrally-Ducted | CVH825GKA2* | EN(A,D)4X48L24**+WALLCON | *96CTN1002122B* | 24200 | 17 | 11.5 | 8.1 | 21200 | 16600 | 78.3% | 2.02
214242352 | 2.02 | Yes | KEEPRITE | HRCU-A-CB (Split System: Heat Pump with Remote Outdoor Unit-Air-Source) | Centrally-Ducted | CVH825GKA3* | EN(A,D)4X48L24**+WALLCON | *80CTL1352422B* | 24200 | 17 | 11.5 | 8.1 | 21200 | 16600 | 78.3% | 2.02
213770632 | 2.02 | Yes | KEEPRITE | HRCU-A-CB (Split System: Heat Pump with Remote Outdoor Unit-Air-Source) | Centrally-Ducted | CVH825GKA2* | EA*4X25L17A*+WALLCON | *95CSU0601716B* | 24200 | 16.5 | 10.5 | 8.1 | 21400 | 16700 | 78.04% | 2.02
213771092 | 2.02 | Yes | KEEPRITE | HRCU-A-CB (Split System: Heat Pump with Remote Outdoor Unit-Air-Source) | Centrally-Ducted | CVH825GKA2* | EA*4X37L17A*+WALLCON | *97CMN0801714B* | 24200 | 16 | 11 | 8.1 | 21400 | 16700 | 78.04% | 2
213770672 | 2.02 | Yes | KEEPRITE | HRCU-A-CB (Split System: Heat Pump with Remote Outdoor Unit-Air-Source) | Centrally-Ducted | CVH825GKA2* | EA*4X25L17A*+WALLCON | *96CTN0601714B* | 24200 | 16.5 | 11 | 8.1 | 21400 | 16700 | 78.04% | 2
213771582 | 2.02 | Yes | KEEPRITE | HRCU-A-CB (Split System: Heat Pump with Remote Outdoor Unit-Air-Source) | Centrally-Ducted | CVH825GKA2* | EA*4X48L21A*+WALLCON | *80CTL0901716B* | 24200 | 17 | 11 | 8.1 | 20800 | 16500 | 79.33% | 2.02
213771122 | 2.02 | Yes | KEEPRITE | HRCU-A-CB (Split System: Heat Pump with Remote Outdoor Unit-Air-Source) | Centrally-Ducted | CVH825GKA2* | EA*4X37L17A*+WALLCON | *96CTN0801714B* | 24200 | 16.5 | 11 | 8.1 | 21400 | 16700 | 78.04% | 2
213772782 | 2.02 | Yes | KEEPRITE | HRCU-A-CB (Split System: Heat Pump with Remote Outdoor Unit-Air-Source) | Centrally-Ducted | CVH825GKA3* | EA*4X25L17A*+WALLCON | *97CMN0801714B* | 24200 | 16.5 | 11 | 8.1 | 21400 | 16700 | 78.04% | 2.02
213774402 | 2.02 | Yes | KEEPRITE | HRCU-A-CB (Split System: Heat Pump with Remote Outdoor Unit-Air-Source) | Centrally-Ducted | CVH825GKA3* | EHD4X42AAL+WALLCON | *80CTL0701412B* | 24200 | 16.5 | 10.5 | 8.1 | 21200 | 16600 | 78.3% | 2
213771192 | 2.02 | Yes | KEEPRITE | HRCU-A-CB (Split System: Heat Pump with Remote Outdoor Unit-Air-Source) | Centrally-Ducted | CVH825GKA2* | EA*4X37L21A*+WALLCON | *97CMN0601714B* | 24200 | 16 | 10.5 | 8.1 | 21200 | 16700 | 78.77% | 2.02
213770652 | 2.02 | Yes | KEEPRITE | HRCU-A-CB (Split System: Heat Pump with Remote Outdoor Unit-Air-Source) | Centrally-Ducted | CVH825GKA2* | EA*4X25L17A*+WALLCON | *97CMN0801714B* | 24200 | 16.5 | 11 | 8.1 | 21400 | 16700 | 78.04% | 2.02
213771072 | 2.02 | Yes | KEEPRITE | HRCU-A-CB (Split System: Heat Pump with Remote Outdoor Unit-Air-Source) | Centrally-Ducted | CVH825GKA2* | EA*4X37L17A*+WALLCON | *95CSU0601716B* | 24200 | 16.5 | 10.5 | 8.1 | 21400 | 16700 | 78.04% | 2
213771042 | 2.02 | Yes | KEEPRITE | HRCU-A-CB (Split System: Heat Pump with Remote Outdoor Unit-Air-Source) | Centrally-Ducted | CVH825GKA2* | EA*4X37L17A*+WALLCON | *80CTL0701412B* | 24200 | 16.5 | 11 | 8.1 | 21400 | 16700 | 78.04% | 2
213771442 | 2.02 | Yes | KEEPRITE | HRCU-A-CB (Split System: Heat Pump with Remote Outdoor Unit-Air-Source) | Centrally-Ducted | CVH825GKA2* | EA*4X43L21A*+WALLCON | *80CTL0451712B* | 24200 | 16.5 | 10.5 | 8.1 | 21200 | 16700 | 78.77% | 2.02
210473487 | 2.02 | Yes | KEEPRITE | HRCU-A-CB (Split System: Heat Pump with Remote Outdoor Unit-Air-Source) | Centrally-Ducted | CVH825GKA3* | EA*4X48L24A*+WALLCON | *96CTN1202422A* | 24200 | 17 | 11 | 8.1 | 21000 | 16500 | 78.57% | 2.02
210473520 | 2.02 | Yes | KEEPRITE | HRCU-A-CB (Split System: Heat Pump with Remote Outdoor Unit-Air-Source) | Centrally-Ducted | CVH825GKA3* | EA*4X48L24A*+WALLCON | *96CTN1002122A* | 24200 | 16.5 | 11 | 8.1 | 21000 | 16500 | 78.57% | 2.02
210473923 | 2.02 | Yes | KEEPRITE | HRCU-A-CB (Split System: Heat Pump with Remote Outdoor Unit-Air-Source) | Centrally-Ducted | CVH825GKA3* | EN(A,D,W)4X48L21**+WALLCON | *80CSU0401712A* | 24200 | 17.5 | 11.5 | 8.1 | 21200 | 16600 | 78.3% | 2.02
213770682 | 2.02 | Yes | KEEPRITE | HRCU-A-CB (Split System: Heat Pump with Remote Outdoor Unit-Air-Source) | Centrally-Ducted | CVH825GKA2* | EA*4X25L17A*+WALLCON | *96CTN0801714B* | 24200 | 16.5 | 11 | 8.1 | 21400 | 16700 | 78.04% | 2.02
213771712 | 2.02 | Yes | KEEPRITE | HRCU-A-CB (Split System: Heat Pump with Remote Outdoor Unit-Air-Source) | Centrally-Ducted | CVH825GKA2* | EA*4X48L24A*+WALLCON | *97CMN1002122B* | 24200 | 16.5 | 11 | 8.1 | 21000 | 16500 | 78.57% | 2.02
213771742 | 2.02 | Yes | KEEPRITE | HRCU-A-CB (Split System: Heat Pump with Remote Outdoor Unit-Air-Source) | Centrally-Ducted | CVH825GKA2* | EA*4X48L24A*+WALLCON | *96CTN1202422B* | 24200 | 17 | 11 | 8.1 | 21000 | 16500 | 78.57% | 2.02
213771702 | 2.02 | Yes | KEEPRITE | HRCU-A-CB (Split System: Heat Pump with Remote Outdoor Unit-Air-Source) | Centrally-Ducted | CVH825GKA2* | EA*4X48L24A*+WALLCON | *80CTL1352422B* | 24200 | 17 | 11 | 8.1 | 21000 | 16500 | 78.57% | 2.02
211245428 | 2.02 | Yes | KEEPRITE | HRCU-A-CB (Split System: Heat Pump with Remote Outdoor Unit-Air-Source) | Centrally-Ducted | DLCURAH24ABK | EN(A,D)4X36L21** | *80VSL0451716A* | 24200 | 16 | 10.5 | 8.1 | 26400 | 22800 | 86.36% | 1.88
211242788 | 2.02 | Yes | KEEPRITE | HRCU-A-CB (Split System: Heat Pump with Remote Outdoor Unit-Air-Source) | Centrally-Ducted | DLCURAH24ABK | EA*4X37L17A* | *96VSN0401410A* | 24200 | 16 | 10 | 8.5 | 25600 | 21800 | 85.16% | 1.8
211242873 | 2.02 | Yes | KEEPRITE | HRCU-A-CB (Split System: Heat Pump with Remote Outdoor Unit-Air-Source) | Centrally-Ducted | DLCURAH24ABK | EA*4X37L17A* | *80VSL0701716A* | 24200 | 16.5 | 10 | 8.5 | 25400 | 21800 | 85.83% | 1.82
211242453 | 2.02 | Yes | KEEPRITE | HRCU-A-CB (Split System: Heat Pump with Remote Outdoor Unit-Air-Source) | Centrally-Ducted | DLCURAH24ABK | EA*4X36L21A* | *80VTL0902120A* | 24200 | 17 | 10 | 8.5 | 26000 | 22800 | 87.69% | 1.88
211241435 | 2.02 | Yes | KEEPRITE | HRCU-A-CB (Split System: Heat Pump with Remote Outdoor Unit-Air-Source) | Centrally-Ducted | DLCURAH24ABK | EA*4X30L17A* | *96VSN0801716A* | 24200 | 16.5 | 10 | 8.5 | 26400 | 23000 | 87.12% | 1.9
211241503 | 2.02 | Yes | KEEPRITE | HRCU-A-CB (Split System: Heat Pump with Remote Outdoor Unit-Air-Source) | Centrally-Ducted | DLCURAH24ABK | EA*4X30L17A* | *95ESU0601716A* | 24200 | 16.5 | 10 | 8.5 | 26400 | 23000 | 87.12% | 1.9
211241920 | 2.02 | Yes | KEEPRITE | HRCU-A-CB (Split System: Heat Pump with Remote Outdoor Unit-Air-Source) | Centrally-Ducted | DLCURAH24ABK | EA*4X36L17A* | *80VSL0451716A* | 24200 | 16.5 | 10 | 8.5 | 26200 | 22600 | 86.26% | 1.86
211241183 | 2.02 | Yes | KEEPRITE | HRCU-A-CB (Split System: Heat Pump with Remote Outdoor Unit-Air-Source) | Centrally-Ducted | DLCURAH24ABK | EA*4X25L17A* | *92ESN0401712A* | 24200 | 16 | 10 | 8.1 | 25400 | 21600 | 85.04% | 1.78
211242555 | 2.02 | Yes | KEEPRITE | HRCU-A-CB (Split System: Heat Pump with Remote Outdoor Unit-Air-Source) | Centrally-Ducted | DLCURAH24ABK | EA*4X36L21A* | *80ES(N,L)0451712A* | 24200 | 17 | 10 | 8.5 | 26200 | 22600 | 86.26% | 1.86
211241871 | 2.02 | Yes | KEEPRITE | HRCU-A-CB (Split System: Heat Pump with Remote Outdoor Unit-Air-Source) | Centrally-Ducted | DLCURAH24ABK | EA*4X36L17A* | *96VSN0801716A* | 24200 | 16.5 | 10 | 8.5 | 26200 | 22600 | 86.26% | 1.86
211241484 | 2.02 | Yes | KEEPRITE | HRCU-A-CB (Split System: Heat Pump with Remote Outdoor Unit-Air-Source) | Centrally-Ducted | DLCURAH24ABK | EA*4X30L17A* | *80VSL0451716A* | 24200 | 16.5 | 10 | 8.5 | 26400 | 23000 | 87.12% | 1.9
211240338 | 2.02 | Yes | KEEPRITE | HRCU-A-CB (Split System: Heat Pump with Remote Outdoor Unit-Air-Source) | Centrally-Ducted | DLCURAH24ABK | EA*4X24L14A* | *92ESN0601412A* | 24200 | 16 | 10 | 8.5 | 27200 | 23400 | 86.03% | 1.9
211244105 | 2.02 | Yes | KEEPRITE | HRCU-A-CB (Split System: Heat Pump with Remote Outdoor Unit-Air-Source) | Centrally-Ducted | DLCURAH24ABK | EN(A,D)4X24L17** | *80ES(N,L)0451412A* | 24200 | 15.5 | 10 | 8.5 | 27200 | 22600 | 83.09% | 1.86
211241216 | 2.02 | Yes | KEEPRITE | HRCU-A-CB (Split System: Heat Pump with Remote Outdoor Unit-Air-Source) | Centrally-Ducted | DLCURAH24ABK | EA*4X25L17A* | OMV098J12* | 24200 | 17 | 10 | 8.5 | 25200 | 21600 | 85.71% | 1.8
211245845 | 2.02 | Yes | KEEPRITE | HRCU-A-CB (Split System: Heat Pump with Remote Outdoor Unit-Air-Source) | Centrally-Ducted | DLCURAH24ABK | FXM4X30**AL |  | 24200 | 16.5 | 10 | 8.5 | 26000 | 22600 | 86.92% | 1.86
211244561 | 2.02 | Yes | KEEPRITE | HRCU-A-CB (Split System: Heat Pump with Remote Outdoor Unit-Air-Source) | Centrally-Ducted | DLCURAH24ABK | EN(A,D)4X30L17** | *80VTL0451412A* | 24200 | 16.5 | 10.5 | 8.1 | 26200 | 22800 | 87.02% | 1.88
211242440 | 2.02 | Yes | KEEPRITE | HRCU-A-CB (Split System: Heat Pump with Remote Outdoor Unit-Air-Source) | Centrally-Ducted | DLCURAH24ABK | EA*4X36L21A* | *80ESU0401712A* | 24200 | 17.5 | 10 | 8.5 | 26000 | 22800 | 87.69% | 1.9
211241370 | 2.02 | Yes | KEEPRITE | HRCU-A-CB (Split System: Heat Pump with Remote Outdoor Unit-Air-Source) | Centrally-Ducted | DLCURAH24ABK | EA*4X30L14A* | *80ES(N,L)0701412A* | 24200 | 16.5 | 10 | 8.5 | 26400 | 23000 | 87.12% | 1.9
211242419 | 2.02 | Yes | KEEPRITE | HRCU-A-CB (Split System: Heat Pump with Remote Outdoor Unit-Air-Source) | Centrally-Ducted | DLCURAH24ABK | EA*4X36L21A* | *80VSL0902120A* | 24200 | 17 | 10 | 8.5 | 26000 | 22800 | 87.69% | 1.88
211242504 | 2.02 | No | KEEPRITE | HRCU-A-CB (Split System: Heat Pump with Remote Outdoor Unit-Air-Source) | Centrally-Ducted | DLCURAH24ABK | EA*4X36L21A* | *95ESN0401712A* | 24200 | 15.2 | 9.5 | 8.5 | 26400 | 22600 | 85.61% | 1.84
211241549 | 2.02 | Yes | KEEPRITE | HRCU-A-CB (Split System: Heat Pump with Remote Outdoor Unit-Air-Source) | Centrally-Ducted | DLCURAH24ABK | EA*4X30L17A* | *96VTN0801716A* | 24200 | 16.5 | 10 | 8.5 | 26400 | 23000 | 87.12% | 1.9
211241985 | 2.02 | Yes | KEEPRITE | HRCU-A-CB (Split System: Heat Pump with Remote Outdoor Unit-Air-Source) | Centrally-Ducted | DLCURAH24ABK | EA*4X36L17A* | *96VTN0801716A* | 24200 | 16.5 | 10 | 8.5 | 26200 | 22600 | 86.26% | 1.86
211240326 | 2.02 | Yes | KEEPRITE | HRCU-A-CB (Split System: Heat Pump with Remote Outdoor Unit-Air-Source) | Centrally-Ducted | DLCURAH24ABK | EA*4X24L14A* | *80ES(N,L)0451412A* | 24200 | 16 | 10 | 8.5 | 27200 | 23400 | 86.03% | 1.9
211241768 | 2.02 | Yes | KEEPRITE | HRCU-A-CB (Split System: Heat Pump with Remote Outdoor Unit-Air-Source) | Centrally-Ducted | DLCURAH24ABK | EA*4X30L17A* | *80ES(N,L)0701412A* | 24200 | 16.5 | 10 | 8.5 | 26400 | 22800 | 86.36% | 1.88
210596940 | 2.02 | Yes | KEEPRITE | HRCU-A-CB (Split System: Heat Pump with Remote Outdoor Unit-Air-Source) | Centrally-Ducted | CVH825GKA2* | EHD4X42AAL+WALLCON | *97CMN1202422A* | 24200 | 16 | 10.5 | 8.1 | 21400 | 16700 | 78.04% | 2
211240669 | 2.02 | Yes | KEEPRITE | HRCU-A-CB (Split System: Heat Pump with Remote Outdoor Unit-Air-Source) | Centrally-Ducted | DLCURAH24ABK | EA*4X24L17A* | *80ES(N,L)0901714A* | 24200 | 16.5 | 10 | 8.5 | 27000 | 23400 | 86.67% | 1.94
211241961 | 2.02 | Yes | KEEPRITE | HRCU-A-CB (Split System: Heat Pump with Remote Outdoor Unit-Air-Source) | Centrally-Ducted | DLCURAH24ABK | EA*4X36L17A* | *80VTL0451412A* | 24200 | 16.5 | 10 | 8.5 | 26200 | 22400 | 85.5% | 1.86
211241995 | 2.02 | Yes | KEEPRITE | HRCU-A-CB (Split System: Heat Pump with Remote Outdoor Unit-Air-Source) | Centrally-Ducted | DLCURAH24ABK | EA*4X36L17A* | *80VTL0701716A* | 24200 | 17 | 10 | 8.5 | 26000 | 22600 | 86.92% | 1.88
211241294 | 2.02 | Yes | KEEPRITE | HRCU-A-CB (Split System: Heat Pump with Remote Outdoor Unit-Air-Source) | Centrally-Ducted | DLCURAH24ABK | EA*4X30L14A* | *95ESN0601412A* | 24200 | 15.5 | 10 | 8.5 | 26600 | 22800 | 85.71% | 1.86
211241559 | 2.02 | Yes | KEEPRITE | HRCU-A-CB (Split System: Heat Pump with Remote Outdoor Unit-Air-Source) | Centrally-Ducted | DLCURAH24ABK | EA*4X30L17A* | *80VTL0701716A* | 24200 | 17 | 10 | 8.5 | 26200 | 23000 | 87.79% | 1.92
211240871 | 2.02 | Yes | KEEPRITE | HRCU-A-CB (Split System: Heat Pump with Remote Outdoor Unit-Air-Source) | Centrally-Ducted | DLCURAH24ABK | EA*4X25L17A* | *95ESU0401712A* | 24200 | 17 | 10 | 8.5 | 25200 | 21600 | 85.71% | 1.8
211241243 | 2.02 | Yes | KEEPRITE | HRCU-A-CB (Split System: Heat Pump with Remote Outdoor Unit-Air-Source) | Centrally-Ducted | DLCURAH24ABK | EA*4X30L14A* | *80VSL0451412A* | 24200 | 16 | 10 | 8.5 | 26400 | 23000 | 87.12% | 1.9
210596877 | 2.02 | Yes | KEEPRITE | HRCU-A-CB (Split System: Heat Pump with Remote Outdoor Unit-Air-Source) | Centrally-Ducted | CVH825GKA2* | EA*4X48L24A*+WALLCON | *97CMN1002122A* | 24200 | 16.5 | 11 | 8.1 | 21000 | 16500 | 78.57% | 2.02
210596925 | 2.02 | Yes | KEEPRITE | HRCU-A-CB (Split System: Heat Pump with Remote Outdoor Unit-Air-Source) | Centrally-Ducted | CVH825GKA2* | EHD4X42AAL+WALLCON | *96CTN1202422A* | 24200 | 16 | 10.5 | 8.1 | 21400 | 16600 | 77.57% | 2
210596943 | 2.02 | Yes | KEEPRITE | HRCU-A-CB (Split System: Heat Pump with Remote Outdoor Unit-Air-Source) | Centrally-Ducted | CVH825GKA2* | EHD4X48AAL+WALLCON | *80CSU0401712A* | 24200 | 16.5 | 11 | 8.1 | 21200 | 16600 | 78.3% | 2.02
210596994 | 2.02 | Yes | KEEPRITE | HRCU-A-CB (Split System: Heat Pump with Remote Outdoor Unit-Air-Source) | Centrally-Ducted | CVH825GKA2* | EHD4X48AAL+WALLCON | *97CMN0801714A* | 24200 | 16 | 10.5 | 8.1 | 21400 | 16700 | 78.04% | 2
210597009 | 2.02 | Yes | KEEPRITE | HRCU-A-CB (Split System: Heat Pump with Remote Outdoor Unit-Air-Source) | Centrally-Ducted | CVH825GKA2* | EN(A,D)4X48L24**+WALLCON | *95CSU0802120A* | 24200 | 17 | 11.5 | 8.1 | 21200 | 16600 | 78.3% | 2.02
210597078 | 2.02 | Yes | KEEPRITE | HRCU-A-CB (Split System: Heat Pump with Remote Outdoor Unit-Air-Source) | Centrally-Ducted | CVH825GKA2* | EN(A,D,W)4X48L21**+WALLCON | *80CSU0401712A* | 24200 | 17.5 | 11.5 | 8.1 | 21200 | 16600 | 78.3% | 2.02
210596895 | 2.02 | Yes | KEEPRITE | HRCU-A-CB (Split System: Heat Pump with Remote Outdoor Unit-Air-Source) | Centrally-Ducted | CVH825GKA2* | EHD4X42AAL+WALLCON | *80CTL0701412A* | 24200 | 16.5 | 11 | 8.1 | 21200 | 16600 | 78.3% | 2.02
210596910 | 2.02 | Yes | KEEPRITE | HRCU-A-CB (Split System: Heat Pump with Remote Outdoor Unit-Air-Source) | Centrally-Ducted | CVH825GKA2* | EHD4X42AAL+WALLCON | *95CSU0802120A* | 24200 | 16 | 11 | 8.1 | 21400 | 16600 | 77.57% | 2
210596913 | 2.02 | Yes | KEEPRITE | HRCU-A-CB (Split System: Heat Pump with Remote Outdoor Unit-Air-Source) | Centrally-Ducted | CVH825GKA2* | EHD4X42AAL+WALLCON | *95CSU1002122A* | 24200 | 16 | 11 | 8.1 | 21400 | 16600 | 77.57% | 2
210596922 | 2.02 | Yes | KEEPRITE | HRCU-A-CB (Split System: Heat Pump with Remote Outdoor Unit-Air-Source) | Centrally-Ducted | CVH825GKA2* | EHD4X42AAL+WALLCON | *96CTN1002122A* | 24200 | 16 | 10.5 | 8.1 | 21400 | 16600 | 77.57% | 2
210596958 | 2.02 | Yes | KEEPRITE | HRCU-A-CB (Split System: Heat Pump with Remote Outdoor Unit-Air-Source) | Centrally-Ducted | CVH825GKA2* | EHD4X48AAL+WALLCON | *80CTL0701716A* | 24200 | 16.5 | 10.5 | 8.1 | 21200 | 16600 | 78.3% | 2.02
210597024 | 2.02 | Yes | KEEPRITE | HRCU-A-CB (Split System: Heat Pump with Remote Outdoor Unit-Air-Source) | Centrally-Ducted | CVH825GKA2* | EN(A,D)4X48L24**+WALLCON | *97CMN1002122A* | 24200 | 17 | 11.5 | 8.1 | 21400 | 16600 | 77.57% | 2.02
210597090 | 2.02 | Yes | KEEPRITE | HRCU-A-CB (Split System: Heat Pump with Remote Outdoor Unit-Air-Source) | Centrally-Ducted | CVH825GKA2* | EN(A,D,W)4X48L21**+WALLCON | *80CTL0701716A* | 24200 | 17 | 11 | 8.1 | 21400 | 16600 | 77.57% | 2.02
210597099 | 2.02 | Yes | KEEPRITE | HRCU-A-CB (Split System: Heat Pump with Remote Outdoor Unit-Air-Source) | Centrally-Ducted | CVH825GKA2* | EN(A,D,W)4X48L21**+WALLCON | *95CSU0802120A* | 24200 | 17 | 11.5 | 8.1 | 21200 | 16600 | 78.3% | 2.02
210596871 | 2.02 | Yes | KEEPRITE | HRCU-A-CB (Split System: Heat Pump with Remote Outdoor Unit-Air-Source) | Centrally-Ducted | CVH825GKA2* | EA*4X48L24A*+WALLCON | *96CTN1202422A* | 24200 | 17 | 11 | 8.1 | 21000 | 16500 | 78.57% | 2.02
210596982 | 2.02 | Yes | KEEPRITE | HRCU-A-CB (Split System: Heat Pump with Remote Outdoor Unit-Air-Source) | Centrally-Ducted | CVH825GKA2* | EHD4X48AAL+WALLCON | *96CTN1002122A* | 24200 | 16 | 11 | 8.1 | 21200 | 16700 | 78.77% | 2.04
210596997 | 2.02 | Yes | KEEPRITE | HRCU-A-CB (Split System: Heat Pump with Remote Outdoor Unit-Air-Source) | Centrally-Ducted | CVH825GKA2* | EHD4X48AAL+WALLCON | *97CMN1002122A* | 24200 | 16 | 11 | 8.1 | 21200 | 16700 | 78.77% | 2.04
210597015 | 2.02 | Yes | KEEPRITE | HRCU-A-CB (Split System: Heat Pump with Remote Outdoor Unit-Air-Source) | Centrally-Ducted | CVH825GKA2* | EN(A,D)4X48L24**+WALLCON | *96CTN1002122A* | 24200 | 17 | 11.5 | 8.1 | 21400 | 16600 | 77.57% | 2.02
210597081 | 2.02 | Yes | KEEPRITE | HRCU-A-CB (Split System: Heat Pump with Remote Outdoor Unit-Air-Source) | Centrally-Ducted | CVH825GKA2* | EN(A,D,W)4X48L21**+WALLCON | *80CSU0601716A* | 24200 | 17 | 11 | 8.1 | 21400 | 16600 | 77.57% | 2.02
210596970 | 2.02 | Yes | KEEPRITE | HRCU-A-CB (Split System: Heat Pump with Remote Outdoor Unit-Air-Source) | Centrally-Ducted | CVH825GKA2* | EHD4X48AAL+WALLCON | *95CSU0802120A* | 24200 | 16.5 | 11 | 8.1 | 21200 | 16600 | 78.3% | 2.02
210597000 | 2.02 | Yes | KEEPRITE | HRCU-A-CB (Split System: Heat Pump with Remote Outdoor Unit-Air-Source) | Centrally-Ducted | CVH825GKA2* | EHD4X48AAL+WALLCON | *97CMN1202422A* | 24200 | 16 | 10.5 | 8.1 | 21200 | 16600 | 78.3% | 2.02
210597018 | 2.02 | Yes | KEEPRITE | HRCU-A-CB (Split System: Heat Pump with Remote Outdoor Unit-Air-Source) | Centrally-Ducted | CVH825GKA2* | EN(A,D)4X48L24**+WALLCON | *96CTN1202422A* | 24200 | 17 | 11.5 | 8.1 | 21200 | 16600 | 78.3% | 2.02
210596946 | 2.02 | Yes | KEEPRITE | HRCU-A-CB (Split System: Heat Pump with Remote Outdoor Unit-Air-Source) | Centrally-Ducted | CVH825GKA2* | EHD4X48AAL+WALLCON | *80CSU0601716A* | 24200 | 16.5 | 11 | 8.1 | 21200 | 16600 | 78.3% | 2.02
210596991 | 2.02 | Yes | KEEPRITE | HRCU-A-CB (Split System: Heat Pump with Remote Outdoor Unit-Air-Source) | Centrally-Ducted | CVH825GKA2* | EHD4X48AAL+WALLCON | *97CMN0602120A* | 24200 | 16 | 10.5 | 8.1 | 21400 | 16700 | 78.04% | 2
210597111 | 2.02 | Yes | KEEPRITE | HRCU-A-CB (Split System: Heat Pump with Remote Outdoor Unit-Air-Source) | Centrally-Ducted | CVH825GKA2* | EN(A,D,W)4X48L21**+WALLCON | *96CTN1002122A* | 24200 | 17 | 11.5 | 8.1 | 21400 | 16600 | 77.57% | 2.02
210596832 | 2.02 | Yes | KEEPRITE | HRCU-A-CB (Split System: Heat Pump with Remote Outdoor Unit-Air-Source) | Centrally-Ducted | CVH825GKA2* | EA*4X48L21A*+WALLCON | *95CSU1002122A* | 24200 | 17 | 11 | 8.1 | 21000 | 16500 | 78.57% | 2.02
210596865 | 2.02 | Yes | KEEPRITE | HRCU-A-CB (Split System: Heat Pump with Remote Outdoor Unit-Air-Source) | Centrally-Ducted | CVH825GKA2* | EA*4X48L24A*+WALLCON | *95CSU1002122A* | 24200 | 17 | 11 | 8.1 | 21000 | 16500 | 78.57% | 2.02
210596949 | 2.02 | Yes | KEEPRITE | HRCU-A-CB (Split System: Heat Pump with Remote Outdoor Unit-Air-Source) | Centrally-Ducted | CVH825GKA2* | EHD4X48AAL+WALLCON | *80CSU1002120A* | 24200 | 16 | 10.5 | 8.1 | 21200 | 16600 | 78.3% | 2
210596868 | 2.02 | Yes | KEEPRITE | HRCU-A-CB (Split System: Heat Pump with Remote Outdoor Unit-Air-Source) | Centrally-Ducted | CVH825GKA2* | EA*4X48L24A*+WALLCON | *96CTN1002122A* | 24200 | 16.5 | 11 | 8.1 | 21000 | 16500 | 78.57% | 2.02
210596967 | 2.02 | Yes | KEEPRITE | HRCU-A-CB (Split System: Heat Pump with Remote Outdoor Unit-Air-Source) | Centrally-Ducted | CVH825GKA2* | EHD4X48AAL+WALLCON | *95CSU0601716A* | 24200 | 16 | 10.5 | 8.1 | 21400 | 16700 | 78.04% | 2
210596985 | 2.02 | Yes | KEEPRITE | HRCU-A-CB (Split System: Heat Pump with Remote Outdoor Unit-Air-Source) | Centrally-Ducted | CVH825GKA2* | EHD4X48AAL+WALLCON | *96CTN1202422A* | 24200 | 16.5 | 11 | 8.1 | 21200 | 16600 | 78.3% | 2.02
210596765 | 2.02 | Yes | KEEPRITE | HRCU-A-CB (Split System: Heat Pump with Remote Outdoor Unit-Air-Source) | Centrally-Ducted | CVH825GKA2* | EA*4X43L21A*+WALLCON | *80CTL0451712A* | 24200 | 16.5 | 11 | 8.1 | 21600 | 16800 | 77.78% | 2
210596823 | 2.02 | Yes | KEEPRITE | HRCU-A-CB (Split System: Heat Pump with Remote Outdoor Unit-Air-Source) | Centrally-Ducted | CVH825GKA2* | EA*4X48L21A*+WALLCON | *80CTL0901716A* | 24200 | 17.5 | 11.5 | 8.1 | 20800 | 16500 | 79.33% | 2.04
210596964 | 2.02 | Yes | KEEPRITE | HRCU-A-CB (Split System: Heat Pump with Remote Outdoor Unit-Air-Source) | Centrally-Ducted | CVH825GKA2* | EHD4X48AAL+WALLCON | *80CTL1352422A* | 24200 | 16 | 11 | 8.1 | 21200 | 16600 | 78.3% | 2.02
210596973 | 2.02 | Yes | KEEPRITE | HRCU-A-CB (Split System: Heat Pump with Remote Outdoor Unit-Air-Source) | Centrally-Ducted | CVH825GKA2* | EHD4X48AAL+WALLCON | *95CSU1002122A* | 24200 | 16.5 | 11 | 8.1 | 21200 | 16600 | 78.3% | 2.02
210597123 | 2.02 | Yes | KEEPRITE | HRCU-A-CB (Split System: Heat Pump with Remote Outdoor Unit-Air-Source) | Centrally-Ducted | CVH825GKA2* | EN(A,D,W)4X48L21**+WALLCON | *97CMN1002122A* | 24200 | 17 | 11.5 | 8.1 | 21400 | 16600 | 77.57% | 2.02
210596829 | 2.02 | Yes | KEEPRITE | HRCU-A-CB (Split System: Heat Pump with Remote Outdoor Unit-Air-Source) | Centrally-Ducted | CVH825GKA2* | EA*4X48L21A*+WALLCON | *95CSU0802120A* | 24200 | 17 | 11 | 8.1 | 21000 | 16500 | 78.57% | 2.02
210596904 | 2.02 | Yes | KEEPRITE | HRCU-A-CB (Split System: Heat Pump with Remote Outdoor Unit-Air-Source) | Centrally-Ducted | CVH825GKA2* | EHD4X42AAL+WALLCON | *80CTL1352422A* | 24200 | 16 | 10.5 | 8.1 | 21400 | 16600 | 77.57% | 2
210597006 | 2.02 | Yes | KEEPRITE | HRCU-A-CB (Split System: Heat Pump with Remote Outdoor Unit-Air-Source) | Centrally-Ducted | CVH825GKA2* | EN(A,D)4X48L24**+WALLCON | *80CTL1352422A* | 24200 | 17 | 11.5 | 8.1 | 21400 | 16600 | 77.57% | 2.02
210596796 | 2.02 | Yes | KEEPRITE | HRCU-A-CB (Split System: Heat Pump with Remote Outdoor Unit-Air-Source) | Centrally-Ducted | CVH825GKA2* | EA*4X43L21A*+WALLCON | *97CMN0601714A* | 24200 | 16.5 | 11 | 8.1 | 21200 | 16800 | 79.25% | 2
210596889 | 2.02 | Yes | KEEPRITE | HRCU-A-CB (Split System: Heat Pump with Remote Outdoor Unit-Air-Source) | Centrally-Ducted | CVH825GKA2* | EHD4X42AAL+WALLCON | *80CSU1002120A* | 24200 | 16 | 10.5 | 8.1 | 21400 | 16700 | 78.04% | 2
210596898 | 2.02 | Yes | KEEPRITE | HRCU-A-CB (Split System: Heat Pump with Remote Outdoor Unit-Air-Source) | Centrally-Ducted | CVH825GKA2* | EHD4X42AAL+WALLCON | *80CTL0701716A* | 24200 | 16 | 10.5 | 8.1 | 21400 | 16600 | 77.57% | 2
210596901 | 2.02 | Yes | KEEPRITE | HRCU-A-CB (Split System: Heat Pump with Remote Outdoor Unit-Air-Source) | Centrally-Ducted | CVH825GKA2* | EHD4X42AAL+WALLCON | *80CTL0901716A* | 24200 | 16.5 | 11 | 8.1 | 21200 | 16500 | 77.83% | 2.02
210597102 | 2.02 | Yes | KEEPRITE | HRCU-A-CB (Split System: Heat Pump with Remote Outdoor Unit-Air-Source) | Centrally-Ducted | CVH825GKA2* | EN(A,D,W)4X48L21**+WALLCON | *95CSU1002122A* | 24200 | 17 | 11.5 | 8.1 | 21200 | 16600 | 78.3% | 2.02
210596808 | 2.02 | Yes | KEEPRITE | HRCU-A-CB (Split System: Heat Pump with Remote Outdoor Unit-Air-Source) | Centrally-Ducted | CVH825GKA2* | EA*4X48L21A*+WALLCON | *80CSU0401712A* | 24200 | 17 | 11 | 8.1 | 21000 | 16500 | 78.57% | 2.02
210596979 | 2.02 | Yes | KEEPRITE | HRCU-A-CB (Split System: Heat Pump with Remote Outdoor Unit-Air-Source) | Centrally-Ducted | CVH825GKA2* | EHD4X48AAL+WALLCON | *96CTN0801714A* | 24200 | 16 | 10.5 | 8.1 | 21400 | 16700 | 78.04% | 2
210597027 | 2.02 | Yes | KEEPRITE | HRCU-A-CB (Split System: Heat Pump with Remote Outdoor Unit-Air-Source) | Centrally-Ducted | CVH825GKA2* | EN(A,D)4X48L24**+WALLCON | *97CMN1202422A* | 24200 | 16.5 | 11 | 8.1 | 21400 | 16600 | 77.57% | 2
210596883 | 2.02 | Yes | KEEPRITE | HRCU-A-CB (Split System: Heat Pump with Remote Outdoor Unit-Air-Source) | Centrally-Ducted | CVH825GKA2* | EHD4X42AAL+WALLCON | *80CSU0401712A* | 24200 | 16.5 | 11 | 8.1 | 21400 | 16600 | 77.57% | 2
210596886 | 2.02 | Yes | KEEPRITE | HRCU-A-CB (Split System: Heat Pump with Remote Outdoor Unit-Air-Source) | Centrally-Ducted | CVH825GKA2* | EHD4X42AAL+WALLCON | *80CSU0601716A* | 24200 | 16 | 10.5 | 8.1 | 21400 | 16600 | 77.57% | 2
210596859 | 2.02 | Yes | KEEPRITE | HRCU-A-CB (Split System: Heat Pump with Remote Outdoor Unit-Air-Source) | Centrally-Ducted | CVH825GKA2* | EA*4X48L24A*+WALLCON | *80CTL1352422A* | 24200 | 17 | 11 | 8.1 | 21000 | 16500 | 78.57% | 2.02
210596862 | 2.02 | Yes | KEEPRITE | HRCU-A-CB (Split System: Heat Pump with Remote Outdoor Unit-Air-Source) | Centrally-Ducted | CVH825GKA2* | EA*4X48L24A*+WALLCON | *95CSU0802120A* | 24200 | 17 | 11 | 8.1 | 21000 | 16500 | 78.57% | 2.02
210596976 | 2.02 | Yes | KEEPRITE | HRCU-A-CB (Split System: Heat Pump with Remote Outdoor Unit-Air-Source) | Centrally-Ducted | CVH825GKA2* | EHD4X48AAL+WALLCON | *96CTN0601714A* | 24200 | 16 | 10.5 | 8.1 | 21400 | 16700 | 78.04% | 2
210597012 | 2.02 | Yes | KEEPRITE | HRCU-A-CB (Split System: Heat Pump with Remote Outdoor Unit-Air-Source) | Centrally-Ducted | CVH825GKA2* | EN(A,D)4X48L24**+WALLCON | *95CSU1002122A* | 24200 | 17 | 11.5 | 8.1 | 21200 | 16600 | 78.3% | 2.02
210597093 | 2.02 | Yes | KEEPRITE | HRCU-A-CB (Split System: Heat Pump with Remote Outdoor Unit-Air-Source) | Centrally-Ducted | CVH825GKA2* | EN(A,D,W)4X48L21**+WALLCON | *80CTL0901716A* | 24200 | 17.5 | 11.7 | 8.1 | 21200 | 16500 | 77.83% | 2.02
210596937 | 2.02 | Yes | KEEPRITE | HRCU-A-CB (Split System: Heat Pump with Remote Outdoor Unit-Air-Source) | Centrally-Ducted | CVH825GKA2* | EHD4X42AAL+WALLCON | *97CMN1002122A* | 24200 | 16 | 10.5 | 8.1 | 21400 | 16600 | 77.57% | 2
210596952 | 2.02 | Yes | KEEPRITE | HRCU-A-CB (Split System: Heat Pump with Remote Outdoor Unit-Air-Source) | Centrally-Ducted | CVH825GKA2* | EHD4X48AAL+WALLCON | *80CTL0451712A* | 24200 | 16 | 10.5 | 8.1 | 21400 | 16700 | 78.04% | 2
206767183 | 2.02 | Yes | KEEPRITE | HRCU-A-CB (Split System: Heat Pump with Remote Outdoor Unit-Air-Source) | Centrally-Ducted | CVH825GKA3* | EA*4X37L17A*+WALLCON | *80CSU0401712A* | 24200 | 17 | 11 | 8.1 | 21400 | 16700 | 78.04% | 2
206767192 | 2.02 | Yes | KEEPRITE | HRCU-A-CB (Split System: Heat Pump with Remote Outdoor Unit-Air-Source) | Centrally-Ducted | CVH825GKA3* | EA*4X37L17A*+WALLCON | *80CSU0601716A* | 24200 | 16.5 | 10.5 | 8.1 | 21400 | 16700 | 78.04% | 2
206765543 | 2.02 | Yes | KEEPRITE | HRCU-A-CB (Split System: Heat Pump with Remote Outdoor Unit-Air-Source) | Centrally-Ducted | CVH825GKA3* | EA*4X25L17A*+WALLCON | *97CMN0801714A* | 24200 | 16.5 | 11 | 8.1 | 21400 | 16700 | 78.04% | 2
206767476 | 2.02 | Yes | KEEPRITE | HRCU-A-CB (Split System: Heat Pump with Remote Outdoor Unit-Air-Source) | Centrally-Ducted | CVH825GKA3* | EA*4X25L17A*+WALLCON | *95CSU0601716A* | 24200 | 16.5 | 10.5 | 8.1 | 21400 | 16700 | 78.04% | 2
206767048 | 2.02 | Yes | KEEPRITE | HRCU-A-CB (Split System: Heat Pump with Remote Outdoor Unit-Air-Source) | Centrally-Ducted | CVH825GKA3* | EHD4X36AAL+WALLCON | *80CTL0901716A* | 24200 | 16.5 | 11 | 8.1 | 21400 | 16600 | 77.57% | 2
206767530 | 2.02 | Yes | KEEPRITE | HRCU-A-CB (Split System: Heat Pump with Remote Outdoor Unit-Air-Source) | Centrally-Ducted | CVH825GKA3* | EA*4X37L17A*+WALLCON | *95CSU0601716A* | 24200 | 16.5 | 10.5 | 8.1 | 21400 | 16800 | 78.5% | 1.98
206765921 | 2.02 | Yes | KEEPRITE | HRCU-A-CB (Split System: Heat Pump with Remote Outdoor Unit-Air-Source) | Centrally-Ducted | CVH825GKA3* | EA*4X37L17A*+WALLCON | *80CTL0901716A* | 24200 | 17 | 11 | 8.1 | 21400 | 16600 | 77.57% | 2.02
206765903 | 2.02 | Yes | KEEPRITE | HRCU-A-CB (Split System: Heat Pump with Remote Outdoor Unit-Air-Source) | Centrally-Ducted | CVH825GKA3* | EA*4X37L17A*+WALLCON | *97CMN0801714A* | 24200 | 16 | 11 | 8.1 | 21400 | 16800 | 78.5% | 1.98
206765930 | 2.02 | Yes | KEEPRITE | HRCU-A-CB (Split System: Heat Pump with Remote Outdoor Unit-Air-Source) | Centrally-Ducted | CVH825GKA3* | EA*4X37L21A*+WALLCON | *80CTL0451712A* | 24200 | 16.5 | 11 | 8.1 | 21200 | 16700 | 78.77% | 2
206765498 | 2.02 | Yes | KEEPRITE | HRCU-A-CB (Split System: Heat Pump with Remote Outdoor Unit-Air-Source) | Centrally-Ducted | CVH825GKA3* | EA*4X25L17A*+WALLCON | *80CTL0451712A* | 24200 | 16.5 | 11 | 8.1 | 21400 | 16800 | 78.5% | 2
206765867 | 2.02 | Yes | KEEPRITE | HRCU-A-CB (Split System: Heat Pump with Remote Outdoor Unit-Air-Source) | Centrally-Ducted | CVH825GKA3* | EA*4X37L17A*+WALLCON | *80CTL0701716A* | 24200 | 16.5 | 11 | 8.1 | 21400 | 16700 | 78.04% | 2
206765516 | 2.02 | Yes | KEEPRITE | HRCU-A-CB (Split System: Heat Pump with Remote Outdoor Unit-Air-Source) | Centrally-Ducted | CVH825GKA3* | EA*4X25L17A*+WALLCON | *96CTN0601714A* | 24200 | 16.5 | 11 | 8.1 | 21400 | 16700 | 78.04% | 2
206765912 | 2.02 | Yes | KEEPRITE | HRCU-A-CB (Split System: Heat Pump with Remote Outdoor Unit-Air-Source) | Centrally-Ducted | CVH825GKA3* | EA*4X37L17A*+WALLCON | *80CTL0701412A* | 24200 | 17 | 11 | 8.1 | 21400 | 16600 | 77.57% | 2
206765534 | 2.02 | Yes | KEEPRITE | HRCU-A-CB (Split System: Heat Pump with Remote Outdoor Unit-Air-Source) | Centrally-Ducted | CVH825GKA3* | EA*4X25L17A*+WALLCON | *97CMN0601714A* | 24200 | 15.5 | 10.5 | 8.1 | 20000 | 16000 | 80% | 1.94
206133803 | 2.02 | Yes | KEEPRITE | HRCU-A-CB (Split System: Heat Pump with Remote Outdoor Unit-Air-Source) | Centrally-Ducted | CVH825GKA2* | EA*4X37L17A*+WALLCON | *95CSU0601716A* | 24200 | 16.5 | 10.5 | 8.1 | 21400 | 16800 | 78.5% | 1.98
206133431 | 2.02 | Yes | KEEPRITE | HRCU-A-CB (Split System: Heat Pump with Remote Outdoor Unit-Air-Source) | Centrally-Ducted | CVH825GKA2* | EA*4X37L17A*+WALLCON | *80CSU0601716A* | 24200 | 16.5 | 10.5 | 8.1 | 21400 | 16700 | 78.04% | 2
204456460 | 2.02 | Yes | KEEPRITE | HRCU-A-CB (Split System: Heat Pump with Remote Outdoor Unit-Air-Source) | Centrally-Ducted | CVH825GKA2* | EA*4X25L17A*+WALLCON | *96CTN0601714A* | 24200 | 16.5 | 11 | 8.1 | 21400 | 16700 | 78.04% | 2
204456469 | 2.02 | Yes | KEEPRITE | HRCU-A-CB (Split System: Heat Pump with Remote Outdoor Unit-Air-Source) | Centrally-Ducted | CVH825GKA2* | EA*4X25L17A*+WALLCON | *96CTN0801714A* | 24200 | 16.5 | 11 | 8.1 | 21400 | 16700 | 78.04% | 2
204456830 | 2.02 | Yes | KEEPRITE | HRCU-A-CB (Split System: Heat Pump with Remote Outdoor Unit-Air-Source) | Centrally-Ducted | CVH825GKA2* | EA*4X37L17A*+WALLCON | *80CTL0701716A* | 24200 | 16.5 | 11 | 8.1 | 21400 | 16700 | 78.04% | 2
206133743 | 2.02 | Yes | KEEPRITE | HRCU-A-CB (Split System: Heat Pump with Remote Outdoor Unit-Air-Source) | Centrally-Ducted | CVH825GKA2* | EA*4X25L17A*+WALLCON | *95CSU0601716A* | 24200 | 16.5 | 10.5 | 8.1 | 21400 | 16700 | 78.04% | 2
204456487 | 2.02 | Yes | KEEPRITE | HRCU-A-CB (Split System: Heat Pump with Remote Outdoor Unit-Air-Source) | Centrally-Ducted | CVH825GKA2* | EA*4X25L17A*+WALLCON | *97CMN0801714A* | 24200 | 16.5 | 11 | 8.1 | 21400 | 16700 | 78.04% | 2
204456442 | 2.02 | Yes | KEEPRITE | HRCU-A-CB (Split System: Heat Pump with Remote Outdoor Unit-Air-Source) | Centrally-Ducted | CVH825GKA2* | EA*4X25L17A*+WALLCON | *80CTL0451712A* | 24200 | 16.5 | 11 | 8.1 | 21400 | 16800 | 78.5% | 2
204456876 | 2.02 | Yes | KEEPRITE | HRCU-A-CB (Split System: Heat Pump with Remote Outdoor Unit-Air-Source) | Centrally-Ducted | CVH825GKA2* | EA*4X37L17A*+WALLCON | *80CTL0701412A* | 24200 | 17 | 11 | 8.1 | 21400 | 16600 | 77.57% | 2
204459418 | 2.02 | Yes | KEEPRITE | HRCU-A-CB (Split System: Heat Pump with Remote Outdoor Unit-Air-Source) | Centrally-Ducted | CVH825GKA2* | EHD4X36AAL+WALLCON | *80CTL0901716A* | 24200 | 16.5 | 11 | 8.1 | 21400 | 16600 | 77.57% | 2
206765525 | 2.02 | Yes | KEEPRITE | HRCU-A-CB (Split System: Heat Pump with Remote Outdoor Unit-Air-Source) | Centrally-Ducted | CVH825GKA3* | EA*4X25L17A*+WALLCON | *96CTN0801714A* | 24200 | 16.5 | 11 | 8.1 | 21400 | 16700 | 78.04% | 2
205750636 | 2.02 | Yes | KEEPRITE | HRCU-A-CB (Split System: Heat Pump with Remote Outdoor Unit-Air-Source) | Centrally-Ducted | CVH825GKA2* | EA*4X37L21A*+WALLCON | *80CTL0451712A* | 24200 | 16.5 | 11 | 8.1 | 21200 | 16700 | 78.77% | 2
206765885 | 2.02 | Yes | KEEPRITE | HRCU-A-CB (Split System: Heat Pump with Remote Outdoor Unit-Air-Source) | Centrally-Ducted | CVH825GKA3* | EA*4X37L17A*+WALLCON | *96CTN0801714A* | 24200 | 16.5 | 11 | 8.1 | 21400 | 16700 | 78.04% | 1.98
206133421 | 2.02 | Yes | KEEPRITE | HRCU-A-CB (Split System: Heat Pump with Remote Outdoor Unit-Air-Source) | Centrally-Ducted | CVH825GKA2* | EA*4X37L17A*+WALLCON | *80CSU0401712A* | 24200 | 17 | 11 | 8.1 | 21400 | 16700 | 78.04% | 2
204456849 | 2.02 | Yes | KEEPRITE | HRCU-A-CB (Split System: Heat Pump with Remote Outdoor Unit-Air-Source) | Centrally-Ducted | CVH825GKA2* | EA*4X37L17A*+WALLCON | *96CTN0801714A* | 24200 | 16.5 | 11 | 8.1 | 21400 | 16700 | 78.04% | 1.98
204456867 | 2.02 | Yes | KEEPRITE | HRCU-A-CB (Split System: Heat Pump with Remote Outdoor Unit-Air-Source) | Centrally-Ducted | CVH825GKA2* | EA*4X37L17A*+WALLCON | *97CMN0801714A* | 24200 | 16 | 11 | 8.1 | 21400 | 16800 | 78.5% | 1.98
204456885 | 2.02 | Yes | KEEPRITE | HRCU-A-CB (Split System: Heat Pump with Remote Outdoor Unit-Air-Source) | Centrally-Ducted | CVH825GKA2* | EA*4X37L17A*+WALLCON | *80CTL0901716A* | 24200 | 17 | 11 | 8.1 | 21400 | 16600 | 77.57% | 2.02
206765984 | 2.02 | Yes | KEEPRITE | HRCU-A-CB (Split System: Heat Pump with Remote Outdoor Unit-Air-Source) | Centrally-Ducted | CVH825GKA3* | EA*4X37L21A*+WALLCON | *97CMN0601714A* | 24200 | 16 | 11 | 8.1 | 21200 | 16800 | 79.25% | 2
205750684 | 2.02 | Yes | KEEPRITE | HRCU-A-CB (Split System: Heat Pump with Remote Outdoor Unit-Air-Source) | Centrally-Ducted | CVH825GKA2* | EA*4X37L21A*+WALLCON | *97CMN0601714A* | 24200 | 16 | 11 | 8.1 | 21200 | 16800 | 79.25% | 2
212976985 | 2.02 | Yes | KEEPRITE | HRCU-A-CB (Split System: Heat Pump with Remote Outdoor Unit-Air-Source) | Centrally-Ducted | DLCURAH24ABK | EA*4X36L21A* | *96VTN1002122B* | 24200 | 17.5 | 10 | 8.5 | 26400 | 23200 | 87.88% | 1.92
212971190 | 2.02 | Yes | KEEPRITE | HRCU-A-CB (Split System: Heat Pump with Remote Outdoor Unit-Air-Source) | Centrally-Ducted | DLCURAH24ABK | EA*4X37L17A* | *80VTL0451412B* | 24200 | 17 | 10 | 8.5 | 25200 | 22000 | 87.3% | 1.84
212973879 | 2.02 | Yes | KEEPRITE | HRCU-A-CB (Split System: Heat Pump with Remote Outdoor Unit-Air-Source) | Centrally-Ducted | DLCURAH24ABK | EA*4X37L17A* | *96VSN0801716B* | 24200 | 17 | 10 | 8.5 | 25800 | 22200 | 86.05% | 1.84
214571225 | 2.02 | Yes | KEEPRITE | HRCU-A-CB (Split System: Heat Pump with Remote Outdoor Unit-Air-Source) | Centrally-Ducted | CVH825GKA3* | EN(A,D,W)4X48L21**+WALLCON | *95CSU0802120B* | 24200 | 17 | 11 | 8.1 | 21400 | 16600 | 77.57% | 2
211244907 | 2.02 | Yes | KEEPRITE | HRCU-A-CB (Split System: Heat Pump with Remote Outdoor Unit-Air-Source) | Centrally-Ducted | DLCURAH24ABK | EN(A,D,W)4X36L17** | *96VSN0801716A* | 24200 | 16.5 | 10.5 | 8.1 | 26200 | 23000 | 87.79% | 1.9
214571265 | 2.02 | Yes | KEEPRITE | HRCU-A-CB (Split System: Heat Pump with Remote Outdoor Unit-Air-Source) | Centrally-Ducted | CVH825GKA3* | EN(A,D,W)4X48L21**+WALLCON | *96CTN0802120B* | 24200 | 17 | 11.5 | 8.1 | 21200 | 16600 | 78.3% | 2.02
214229141 | 2.02 | Yes | KEEPRITE | HRCU-A-CB (Split System: Heat Pump with Remote Outdoor Unit-Air-Source) | Centrally-Ducted | DLCURAH24ABK | EA*4X25L17A* | *80MSU0601716A* | 24200 | 17.5 | 10 | 8.5 | 25200 | 21200 | 84.13% | 1.8
214571235 | 2.02 | Yes | KEEPRITE | HRCU-A-CB (Split System: Heat Pump with Remote Outdoor Unit-Air-Source) | Centrally-Ducted | CVH825GKA3* | EN(A,D,W)4X48L21**+WALLCON | *95CSU1002122B* | 24200 | 17 | 11.5 | 8.1 | 21200 | 16600 | 78.3% | 2.02
214571215 | 2.02 | Yes | KEEPRITE | HRCU-A-CB (Split System: Heat Pump with Remote Outdoor Unit-Air-Source) | Centrally-Ducted | CVH825GKA3* | EN(A,D,W)4X48L21**+WALLCON | *80CTL0702120B* | 24200 | 17 | 11 | 8.1 | 21200 | 16600 | 78.3% | 2.02
211242091 | 2.02 | Yes | KEEPRITE | HRCU-A-CB (Split System: Heat Pump with Remote Outdoor Unit-Air-Source) | Centrally-Ducted | DLCURAH24ABK | EA*4X36L17A* | *80ES(N,L)0451712A* | 24200 | 16.5 | 10 | 8.5 | 26200 | 22600 | 86.26% | 1.88
211244197 | 2.02 | Yes | KEEPRITE | HRCU-A-CB (Split System: Heat Pump with Remote Outdoor Unit-Air-Source) | Centrally-Ducted | DLCURAH24ABK | EN(A,D)4X24L17** | *95ESN0801716A* | 24200 | 15.2 | 10 | 8.5 | 27400 | 22600 | 82.48% | 1.84
214571255 | 2.02 | Yes | KEEPRITE | HRCU-A-CB (Split System: Heat Pump with Remote Outdoor Unit-Air-Source) | Centrally-Ducted | CVH825GKA3* | EN(A,D,W)4X48L21**+WALLCON | *97CMN0802120B* | 24200 | 17 | 11.5 | 8.1 | 21200 | 16600 | 78.3% | 2.02
211243170 | 2.02 | Yes | KEEPRITE | HRCU-A-CB (Split System: Heat Pump with Remote Outdoor Unit-Air-Source) | Centrally-Ducted | DLCURAH24ABK | EA*4X37L17A* | OMV098J12* | 24200 | 16.5 | 10 | 8.5 | 25400 | 21800 | 85.83% | 1.82
214570785 | 2.02 | Yes | KEEPRITE | HRCU-A-CB (Split System: Heat Pump with Remote Outdoor Unit-Air-Source) | Centrally-Ducted | CVH825GKA3* | EA*4X48L24A*+WALLCON | *96CTN0802120B* | 24200 | 17 | 11 | 8.5 | 20800 | 16500 | 79.33% | 2.02
211245674 | 2.02 | Yes | KEEPRITE | HRCU-A-CB (Split System: Heat Pump with Remote Outdoor Unit-Air-Source) | Centrally-Ducted | DLCURAH24ABK | EN(A,D)4X36L21** | *92ESN0801716A* | 24200 | 17 | 10.5 | 8.1 | 26200 | 22800 | 87.02% | 1.88
214570725 | 2.02 | Yes | KEEPRITE | HRCU-A-CB (Split System: Heat Pump with Remote Outdoor Unit-Air-Source) | Centrally-Ducted | CVH825GKA3* | EA*4X48L21A*+WALLCON | *96CTN0802120B* | 24200 | 17 | 11 | 8.5 | 20800 | 16500 | 79.33% | 2.02
211242244 | 2.02 | Yes | KEEPRITE | HRCU-A-CB (Split System: Heat Pump with Remote Outdoor Unit-Air-Source) | Centrally-Ducted | DLCURAH24ABK | EA*4X36L17A* | OMV112K14A | 24200 | 16 | 10 | 8.5 | 26200 | 22600 | 86.26% | 1.86
214229383 | 2.02 | Yes | KEEPRITE | HRCU-A-CB (Split System: Heat Pump with Remote Outdoor Unit-Air-Source) | Centrally-Ducted | DLCURAH24ABK | EA*4X37L21A* | *80MSU0802120A* | 24200 | 17.5 | 10 | 8.5 | 25000 | 21400 | 85.6% | 1.8
211241525 | 2.02 | Yes | KEEPRITE | HRCU-A-CB (Split System: Heat Pump with Remote Outdoor Unit-Air-Source) | Centrally-Ducted | DLCURAH24ABK | EA*4X30L17A* | *80VTL0451412A* | 24200 | 16.5 | 10 | 8.5 | 26400 | 23000 | 87.12% | 1.9
212973199 | 2.02 | Yes | KEEPRITE | HRCU-A-CB (Split System: Heat Pump with Remote Outdoor Unit-Air-Source) | Centrally-Ducted | DLCURAH24ABK | EA*4X25L17A* | *96VSN0401712B* | 24200 | 16 | 10 | 8.5 | 25400 | 21800 | 85.83% | 1.8
212975273 | 2.02 | Yes | KEEPRITE | HRCU-A-CB (Split System: Heat Pump with Remote Outdoor Unit-Air-Source) | Centrally-Ducted | DLCURAH24ABK | EA*4X25L17A* | *96VTN0401712B* | 24200 | 16 | 10 | 8.5 | 25400 | 21800 | 85.83% | 1.8
212973249 | 2.02 | Yes | KEEPRITE | HRCU-A-CB (Split System: Heat Pump with Remote Outdoor Unit-Air-Source) | Centrally-Ducted | DLCURAH24ABK | EA*4X37L21A* | *96VSN0401712B* | 24200 | 16.5 | 10 | 8.5 | 25400 | 21600 | 85.04% | 1.8
214243192 | 2.02 | Yes | KEEPRITE | HRCU-A-CB (Split System: Heat Pump with Remote Outdoor Unit-Air-Source) | Centrally-Ducted | CVH825GKA2* | EN(A,D,W)4X48L21**+WALLCON | *96CTN1002122B* | 24200 | 17 | 11.5 | 8.1 | 21200 | 16600 | 78.3% | 2.02
212984105 | 2.02 | Yes | KEEPRITE | HRCU-A-CB (Split System: Heat Pump with Remote Outdoor Unit-Air-Source) | Centrally-Ducted | DLCURAH24ABK | EA*4X37L21A* | *92MSN0601714A* | 24200 | 17.5 | 10 | 8.5 | 25200 | 21600 | 85.71% | 1.82
212976066 | 2.02 | Yes | KEEPRITE | HRCU-A-CB (Split System: Heat Pump with Remote Outdoor Unit-Air-Source) | Centrally-Ducted | DLCURAH24ABK | EA*4X37L17A* | *96VTN0801716B* | 24200 | 17 | 10 | 8.5 | 25800 | 22200 | 86.05% | 1.84
212971640 | 2.02 | Yes | KEEPRITE | HRCU-A-CB (Split System: Heat Pump with Remote Outdoor Unit-Air-Source) | Centrally-Ducted | DLCURAH24ABK | EA*4X25L17A* | *80VTL0701716B* | 24200 | 17 | 10 | 8.5 | 25200 | 21600 | 85.71% | 1.82
213772572 | 2.02 | Yes | KEEPRITE | HRCU-A-CB (Split System: Heat Pump with Remote Outdoor Unit-Air-Source) | Centrally-Ducted | CVH825GKA2* | EHD4X48AAL+WALLCON | *96CTN0801714B* | 24200 | 16 | 10.5 | 8.1 | 21400 | 16600 | 77.57% | 2.02
213773222 | 2.02 | Yes | KEEPRITE | HRCU-A-CB (Split System: Heat Pump with Remote Outdoor Unit-Air-Source) | Centrally-Ducted | CVH825GKA3* | EA*4X37L17A*+WALLCON | *97CMN0801714B* | 24200 | 16 | 11 | 8.1 | 21400 | 16700 | 78.04% | 2
212979889 | 2.02 | Yes | KEEPRITE | HRCU-A-CB (Split System: Heat Pump with Remote Outdoor Unit-Air-Source) | Centrally-Ducted | DLCURAH24ABK | EA*4X37L21A* | *80MS(N,L)0901714A* | 24200 | 17.5 | 10 | 8.5 | 25200 | 21800 | 86.51% | 1.82
212979139 | 2.02 | Yes | KEEPRITE | HRCU-A-CB (Split System: Heat Pump with Remote Outdoor Unit-Air-Source) | Centrally-Ducted | DLCURAH24ABK | EA*4X25L17A* | *80MS(N,L)0701716A* | 24200 | 17.5 | 10 | 8.5 | 25200 | 21800 | 86.51% | 1.82
212978110 | 2.02 | Yes | KEEPRITE | HRCU-A-CB (Split System: Heat Pump with Remote Outdoor Unit-Air-Source) | Centrally-Ducted | DLCURAH24ABK | EA*4X25L17A* | *80MS(N,L)0701412A* | 24200 | 17.5 | 10.5 | 8.5 | 25200 | 21800 | 86.51% | 1.82
213774722 | 2.02 | Yes | KEEPRITE | HRCU-A-CB (Split System: Heat Pump with Remote Outdoor Unit-Air-Source) | Centrally-Ducted | CVH825GKA3* | EHD4X48AAL+WALLCON | *96CTN1202422B* | 24200 | 16.5 | 11 | 8.1 | 21200 | 16600 | 78.3% | 2.02
213774422 | 2.02 | Yes | KEEPRITE | HRCU-A-CB (Split System: Heat Pump with Remote Outdoor Unit-Air-Source) | Centrally-Ducted | CVH825GKA3* | EHD4X42AAL+WALLCON | *80CTL0901716B* | 24200 | 16.5 | 10.5 | 8.1 | 21200 | 16600 | 78.3% | 2
213772432 | 2.02 | Yes | KEEPRITE | HRCU-A-CB (Split System: Heat Pump with Remote Outdoor Unit-Air-Source) | Centrally-Ducted | CVH825GKA2* | EHD4X48AAL+WALLCON | *80CTL0451712B* | 24200 | 16 | 10.5 | 8.1 | 21400 | 16700 | 78.04% | 2
212977642 | 2.02 | Yes | KEEPRITE | HRCU-A-CB (Split System: Heat Pump with Remote Outdoor Unit-Air-Source) | Centrally-Ducted | DLCURAH24ABK | EA*4X37L17A* | *80MS(N,L)0451412A* | 24200 | 17 | 10 | 8.5 | 25200 | 22000 | 87.3% | 1.84
213774492 | 2.02 | Yes | KEEPRITE | HRCU-A-CB (Split System: Heat Pump with Remote Outdoor Unit-Air-Source) | Centrally-Ducted | CVH825GKA3* | EHD4X42AAL+WALLCON | *97CMN1002122B* | 24200 | 16 | 10.5 | 8.1 | 21400 | 16600 | 77.57% | 2
213774442 | 2.02 | Yes | KEEPRITE | HRCU-A-CB (Split System: Heat Pump with Remote Outdoor Unit-Air-Source) | Centrally-Ducted | CVH825GKA3* | EHD4X42AAL+WALLCON | *80CTL1102120B* | 24200 | 16 | 10.5 | 8.1 | 21400 | 16600 | 77.57% | 2
213774562 | 2.02 | Yes | KEEPRITE | HRCU-A-CB (Split System: Heat Pump with Remote Outdoor Unit-Air-Source) | Centrally-Ducted | CVH825GKA3* | EHD4X48AAL+WALLCON | *80CTL0451712B* | 24200 | 16 | 10.5 | 8.1 | 21400 | 16700 | 78.04% | 2
214243162 | 2.02 | Yes | KEEPRITE | HRCU-A-CB (Split System: Heat Pump with Remote Outdoor Unit-Air-Source) | Centrally-Ducted | CVH825GKA2* | EN(A,D,W)4X48L21**+WALLCON | *97CMN1002122B* | 24200 | 17 | 11.5 | 8.1 | 21200 | 16600 | 78.3% | 2.02
212977594 | 2.02 | Yes | KEEPRITE | HRCU-A-CB (Split System: Heat Pump with Remote Outdoor Unit-Air-Source) | Centrally-Ducted | DLCURAH24ABK | EA*4X25L17A* | *80MS(N,L)0451412A* | 24200 | 17 | 10 | 8.5 | 25200 | 21800 | 86.51% | 1.82
212971695 | 2.02 | Yes | KEEPRITE | HRCU-A-CB (Split System: Heat Pump with Remote Outdoor Unit-Air-Source) | Centrally-Ducted | DLCURAH24ABK | EA*4X37L21A* | *80VTL0701716B* | 24200 | 17.5 | 10 | 8.5 | 25200 | 21600 | 85.71% | 1.82
214242242 | 2.02 | Yes | KEEPRITE | HRCU-A-CB (Split System: Heat Pump with Remote Outdoor Unit-Air-Source) | Centrally-Ducted | CVH825GKA3* | EN(A,D,W)4X48L21**+WALLCON | *80CTL0902120B* | 24200 | 17 | 11.5 | 8.1 | 21200 | 16600 | 78.3% | 2.02
213774612 | 2.02 | Yes | KEEPRITE | HRCU-A-CB (Split System: Heat Pump with Remote Outdoor Unit-Air-Source) | Centrally-Ducted | CVH825GKA3* | EHD4X48AAL+WALLCON | *80CTL1102120B* | 24200 | 16 | 11 | 8.1 | 21200 | 16600 | 78.3% | 2.02
214242292 | 2.02 | Yes | KEEPRITE | HRCU-A-CB (Split System: Heat Pump with Remote Outdoor Unit-Air-Source) | Centrally-Ducted | CVH825GKA3* | EN(A,D,W)4X48L21**+WALLCON | *97CMN1002122B* | 24200 | 17 | 11.5 | 8.1 | 21200 | 16600 | 78.3% | 2.02
214243122 | 2.02 | Yes | KEEPRITE | HRCU-A-CB (Split System: Heat Pump with Remote Outdoor Unit-Air-Source) | Centrally-Ducted | CVH825GKA2* | EN(A,D,W)4X48L21**+WALLCON | *80CTL1102120B* | 24200 | 17 | 11.5 | 8.1 | 21200 | 16600 | 78.3% | 2.02
214243222 | 2.02 | Yes | KEEPRITE | HRCU-A-CB (Split System: Heat Pump with Remote Outdoor Unit-Air-Source) | Centrally-Ducted | CVH825GKA2* | EN(A,D)4X48L24**+WALLCON | *80CTL1352422B* | 24200 | 17 | 11.5 | 8.1 | 21200 | 16600 | 78.3% | 2.02
214243112 | 2.02 | Yes | KEEPRITE | HRCU-A-CB (Split System: Heat Pump with Remote Outdoor Unit-Air-Source) | Centrally-Ducted | CVH825GKA2* | EN(A,D,W)4X48L21**+WALLCON | *80CTL0902120B* | 24200 | 17 | 11.5 | 8.1 | 21200 | 16600 | 78.3% | 2.02
214242252 | 2.02 | Yes | KEEPRITE | HRCU-A-CB (Split System: Heat Pump with Remote Outdoor Unit-Air-Source) | Centrally-Ducted | CVH825GKA3* | EN(A,D,W)4X48L21**+WALLCON | *80CTL1102120B* | 24200 | 17 | 11.5 | 8.1 | 21200 | 16600 | 78.3% | 2.02
214242382 | 2.02 | Yes | KEEPRITE | HRCU-A-CB (Split System: Heat Pump with Remote Outdoor Unit-Air-Source) | Centrally-Ducted | CVH825GKA3* | EN(A,D)4X48L24**+WALLCON | *96CTN1002122B* | 24200 | 17 | 11.5 | 8.1 | 21200 | 16600 | 78.3% | 2.02
214243262 | 2.02 | Yes | KEEPRITE | HRCU-A-CB (Split System: Heat Pump with Remote Outdoor Unit-Air-Source) | Centrally-Ducted | CVH825GKA2* | EN(A,D)4X48L24**+WALLCON | *96CTN1202422B* | 24200 | 17 | 11.5 | 8.1 | 21200 | 16600 | 78.3% | 2.02
214243212 | 2.02 | Yes | KEEPRITE | HRCU-A-CB (Split System: Heat Pump with Remote Outdoor Unit-Air-Source) | Centrally-Ducted | CVH825GKA2* | EN(A,D)4X48L24**+WALLCON | *80CTL1102120B* | 24200 | 17 | 11.5 | 8.1 | 21200 | 16600 | 78.3% | 2.02
214242342 | 2.02 | Yes | KEEPRITE | HRCU-A-CB (Split System: Heat Pump with Remote Outdoor Unit-Air-Source) | Centrally-Ducted | CVH825GKA3* | EN(A,D)4X48L24**+WALLCON | *80CTL1102120B* | 24200 | 17 | 11.5 | 8.1 | 21200 | 16600 | 78.3% | 2.02
214242362 | 2.02 | Yes | KEEPRITE | HRCU-A-CB (Split System: Heat Pump with Remote Outdoor Unit-Air-Source) | Centrally-Ducted | CVH825GKA3* | EN(A,D)4X48L24**+WALLCON | *97CMN1002122B* | 24200 | 17 | 11.5 | 8.1 | 21200 | 16600 | 78.3% | 2.02
214243232 | 2.02 | Yes | KEEPRITE | HRCU-A-CB (Split System: Heat Pump with Remote Outdoor Unit-Air-Source) | Centrally-Ducted | CVH825GKA2* | EN(A,D)4X48L24**+WALLCON | *97CMN1002122B* | 24200 | 17 | 11.5 | 8.1 | 21200 | 16600 | 78.3% | 2.02
214242392 | 2.02 | Yes | KEEPRITE | HRCU-A-CB (Split System: Heat Pump with Remote Outdoor Unit-Air-Source) | Centrally-Ducted | CVH825GKA3* | EN(A,D)4X48L24**+WALLCON | *96CTN1202422B* | 24200 | 17 | 11.5 | 8.1 | 21200 | 16600 | 78.3% | 2.02
214243242 | 2.02 | Yes | KEEPRITE | HRCU-A-CB (Split System: Heat Pump with Remote Outdoor Unit-Air-Source) | Centrally-Ducted | CVH825GKA2* | EN(A,D)4X48L24**+WALLCON | *97CMN1202422B* | 24200 | 17 | 11 | 8.1 | 21200 | 16600 | 78.3% | 2
214243102 | 2.02 | Yes | KEEPRITE | HRCU-A-CB (Split System: Heat Pump with Remote Outdoor Unit-Air-Source) | Centrally-Ducted | CVH825GKA2* | EN(A,D,W)4X48L21**+WALLCON | *80CTL0901716B* | 24200 | 17 | 11 | 8.1 | 21200 | 16600 | 78.3% | 2.02
214243202 | 2.02 | Yes | KEEPRITE | HRCU-A-CB (Split System: Heat Pump with Remote Outdoor Unit-Air-Source) | Centrally-Ducted | CVH825GKA2* | EN(A,D)4X48L24**+WALLCON | *80CTL0902120B* | 24200 | 17 | 11.5 | 8.1 | 21200 | 16600 | 78.3% | 2.02
214242332 | 2.02 | Yes | KEEPRITE | HRCU-A-CB (Split System: Heat Pump with Remote Outdoor Unit-Air-Source) | Centrally-Ducted | CVH825GKA3* | EN(A,D)4X48L24**+WALLCON | *80CTL0902120B* | 24200 | 17 | 11.5 | 8.1 | 21200 | 16600 | 78.3% | 2.02
214242232 | 2.02 | Yes | KEEPRITE | HRCU-A-CB (Split System: Heat Pump with Remote Outdoor Unit-Air-Source) | Centrally-Ducted | CVH825GKA3* | EN(A,D,W)4X48L21**+WALLCON | *80CTL0901716B* | 24200 | 17 | 11 | 8.1 | 21200 | 16600 | 78.3% | 2.02
210473421 | 2.02 | Yes | KEEPRITE | HRCU-A-CB (Split System: Heat Pump with Remote Outdoor Unit-Air-Source) | Centrally-Ducted | CVH825GKA3* | EA*4X48L21A*+WALLCON | *80CTL0901716A* | 24200 | 17.5 | 11.5 | 8.1 | 20800 | 16500 | 79.33% | 2.04
210473901 | 2.02 | Yes | KEEPRITE | HRCU-A-CB (Split System: Heat Pump with Remote Outdoor Unit-Air-Source) | Centrally-Ducted | CVH825GKA3* | EN(A,D,W)4X48L21**+WALLCON | *95CSU0802120A* | 24200 | 17 | 11.5 | 8.1 | 21200 | 16600 | 78.3% | 2.02
210473454 | 2.02 | Yes | KEEPRITE | HRCU-A-CB (Split System: Heat Pump with Remote Outdoor Unit-Air-Source) | Centrally-Ducted | CVH825GKA3* | EA*4X48L24A*+WALLCON | *95CSU1002122A* | 24200 | 17 | 11 | 8.1 | 21000 | 16500 | 78.57% | 2.02
210474258 | 2.02 | Yes | KEEPRITE | HRCU-A-CB (Split System: Heat Pump with Remote Outdoor Unit-Air-Source) | Centrally-Ducted | CVH825GKA3* | EHD4X42AAL+WALLCON | *80CSU0401712A* | 24200 | 16.5 | 11 | 8.1 | 21400 | 16600 | 77.57% | 2
210474456 | 2.02 | Yes | KEEPRITE | HRCU-A-CB (Split System: Heat Pump with Remote Outdoor Unit-Air-Source) | Centrally-Ducted | CVH825GKA3* | EHD4X48AAL+WALLCON | *95CSU0802120A* | 24200 | 16.5 | 11 | 8.1 | 21200 | 16600 | 78.3% | 2.02
210473289 | 2.02 | Yes | KEEPRITE | HRCU-A-CB (Split System: Heat Pump with Remote Outdoor Unit-Air-Source) | Centrally-Ducted | CVH825GKA3* | EA*4X48L21A*+WALLCON | *95CSU1002122A* | 24200 | 17 | 11 | 8.1 | 21000 | 16500 | 78.57% | 2.02
210473300 | 2.02 | Yes | KEEPRITE | HRCU-A-CB (Split System: Heat Pump with Remote Outdoor Unit-Air-Source) | Centrally-Ducted | CVH825GKA3* | EA*4X48L21A*+WALLCON | *80CSU0401712A* | 24200 | 17 | 11 | 8.1 | 21000 | 16500 | 78.57% | 2.02
210473443 | 2.02 | Yes | KEEPRITE | HRCU-A-CB (Split System: Heat Pump with Remote Outdoor Unit-Air-Source) | Centrally-Ducted | CVH825GKA3* | EA*4X48L24A*+WALLCON | *95CSU0802120A* | 24200 | 17 | 11 | 8.1 | 21000 | 16500 | 78.57% | 2.02
210474555 | 2.02 | Yes | KEEPRITE | HRCU-A-CB (Split System: Heat Pump with Remote Outdoor Unit-Air-Source) | Centrally-Ducted | CVH825GKA3* | EHD4X48AAL+WALLCON | *96CTN0801714A* | 24200 | 16 | 10.5 | 8.1 | 21400 | 16700 | 78.04% | 2
210473278 | 2.02 | Yes | KEEPRITE | HRCU-A-CB (Split System: Heat Pump with Remote Outdoor Unit-Air-Source) | Centrally-Ducted | CVH825GKA3* | EA*4X48L21A*+WALLCON | *95CSU0802120A* | 24200 | 17 | 11 | 8.1 | 21000 | 16500 | 78.57% | 2.02
210474132 | 2.02 | Yes | KEEPRITE | HRCU-A-CB (Split System: Heat Pump with Remote Outdoor Unit-Air-Source) | Centrally-Ducted | CVH825GKA3* | EN(A,D)4X48L24**+WALLCON | *97CMN1202422A* | 24200 | 16.5 | 11 | 8.1 | 21400 | 16600 | 77.57% | 2
210474401 | 2.02 | Yes | KEEPRITE | HRCU-A-CB (Split System: Heat Pump with Remote Outdoor Unit-Air-Source) | Centrally-Ducted | CVH825GKA3* | EHD4X42AAL+WALLCON | *96CTN1002122A* | 24200 | 16 | 10.5 | 8.1 | 21400 | 16600 | 77.57% | 2
210473498 | 2.02 | Yes | KEEPRITE | HRCU-A-CB (Split System: Heat Pump with Remote Outdoor Unit-Air-Source) | Centrally-Ducted | CVH825GKA3* | EA*4X48L24A*+WALLCON | *97CMN1002122A* | 24200 | 16.5 | 11 | 8.1 | 21000 | 16500 | 78.57% | 2.02
210473476 | 2.02 | Yes | KEEPRITE | HRCU-A-CB (Split System: Heat Pump with Remote Outdoor Unit-Air-Source) | Centrally-Ducted | CVH825GKA3* | EA*4X48L24A*+WALLCON | *80CTL1352422A* | 24200 | 17 | 11 | 8.1 | 21000 | 16500 | 78.57% | 2.02
210474143 | 2.02 | Yes | KEEPRITE | HRCU-A-CB (Split System: Heat Pump with Remote Outdoor Unit-Air-Source) | Centrally-Ducted | CVH825GKA3* | EN(A,D)4X48L24**+WALLCON | *96CTN1002122A* | 24200 | 17 | 11.5 | 8.1 | 21400 | 16600 | 77.57% | 2.02
210474313 | 2.02 | Yes | KEEPRITE | HRCU-A-CB (Split System: Heat Pump with Remote Outdoor Unit-Air-Source) | Centrally-Ducted | CVH825GKA3* | EHD4X42AAL+WALLCON | *80CTL1352422A* | 24200 | 16 | 10.5 | 8.1 | 21400 | 16600 | 77.57% | 2
210474445 | 2.02 | Yes | KEEPRITE | HRCU-A-CB (Split System: Heat Pump with Remote Outdoor Unit-Air-Source) | Centrally-Ducted | CVH825GKA3* | EHD4X48AAL+WALLCON | *95CSU0601716A* | 24200 | 16 | 10.5 | 8.1 | 21400 | 16700 | 78.04% | 2
210474379 | 2.02 | Yes | KEEPRITE | HRCU-A-CB (Split System: Heat Pump with Remote Outdoor Unit-Air-Source) | Centrally-Ducted | CVH825GKA3* | EHD4X42AAL+WALLCON | *97CMN1002122A* | 24200 | 16 | 10.5 | 8.1 | 21400 | 16600 | 77.57% | 2
210473934 | 2.02 | Yes | KEEPRITE | HRCU-A-CB (Split System: Heat Pump with Remote Outdoor Unit-Air-Source) | Centrally-Ducted | CVH825GKA3* | EN(A,D,W)4X48L21**+WALLCON | *80CSU0601716A* | 24200 | 17 | 11 | 8.1 | 21400 | 16600 | 77.57% | 2.02
210474346 | 2.02 | Yes | KEEPRITE | HRCU-A-CB (Split System: Heat Pump with Remote Outdoor Unit-Air-Source) | Centrally-Ducted | CVH825GKA3* | EHD4X42AAL+WALLCON | *96CTN1202422A* | 24200 | 16 | 10.5 | 8.1 | 21400 | 16600 | 77.57% | 2
210474412 | 2.02 | Yes | KEEPRITE | HRCU-A-CB (Split System: Heat Pump with Remote Outdoor Unit-Air-Source) | Centrally-Ducted | CVH825GKA3* | EHD4X42AAL+WALLCON | *80CTL0701412A* | 24200 | 16.5 | 11 | 8.1 | 21200 | 16600 | 78.3% | 2.02
213774502 | 2.02 | Yes | KEEPRITE | HRCU-A-CB (Split System: Heat Pump with Remote Outdoor Unit-Air-Source) | Centrally-Ducted | CVH825GKA3* | EHD4X42AAL+WALLCON | *97CMN1202422B* | 24200 | 16 | 10.5 | 8.1 | 21400 | 16600 | 77.57% | 2
210473912 | 2.02 | Yes | KEEPRITE | HRCU-A-CB (Split System: Heat Pump with Remote Outdoor Unit-Air-Source) | Centrally-Ducted | CVH825GKA3* | EN(A,D,W)4X48L21**+WALLCON | *95CSU1002122A* | 24200 | 17 | 11.5 | 8.1 | 21200 | 16600 | 78.3% | 2.02
210473967 | 2.02 | Yes | KEEPRITE | HRCU-A-CB (Split System: Heat Pump with Remote Outdoor Unit-Air-Source) | Centrally-Ducted | CVH825GKA3* | EN(A,D,W)4X48L21**+WALLCON | *80CTL0701716A* | 24200 | 17 | 11 | 8.1 | 21400 | 16600 | 77.57% | 2.02
210474066 | 2.02 | Yes | KEEPRITE | HRCU-A-CB (Split System: Heat Pump with Remote Outdoor Unit-Air-Source) | Centrally-Ducted | CVH825GKA3* | EN(A,D)4X48L24**+WALLCON | *95CSU0802120A* | 24200 | 17 | 11.5 | 8.1 | 21200 | 16600 | 78.3% | 2.02
210474533 | 2.02 | Yes | KEEPRITE | HRCU-A-CB (Split System: Heat Pump with Remote Outdoor Unit-Air-Source) | Centrally-Ducted | CVH825GKA3* | EHD4X48AAL+WALLCON | *80CTL1352422A* | 24200 | 16 | 11 | 8.1 | 21200 | 16600 | 78.3% | 2.02
210474099 | 2.02 | Yes | KEEPRITE | HRCU-A-CB (Split System: Heat Pump with Remote Outdoor Unit-Air-Source) | Centrally-Ducted | CVH825GKA3* | EN(A,D)4X48L24**+WALLCON | *80CTL1352422A* | 24200 | 17 | 11.5 | 8.1 | 21400 | 16600 | 77.57% | 2.02
210474467 | 2.02 | Yes | KEEPRITE | HRCU-A-CB (Split System: Heat Pump with Remote Outdoor Unit-Air-Source) | Centrally-Ducted | CVH825GKA3* | EHD4X48AAL+WALLCON | *95CSU1002122A* | 24200 | 16.5 | 11 | 8.1 | 21200 | 16600 | 78.3% | 2.02
210474566 | 2.02 | Yes | KEEPRITE | HRCU-A-CB (Split System: Heat Pump with Remote Outdoor Unit-Air-Source) | Centrally-Ducted | CVH825GKA3* | EHD4X48AAL+WALLCON | *96CTN1202422A* | 24200 | 16.5 | 11 | 8.1 | 21200 | 16600 | 78.3% | 2.02
210473201 | 2.02 | Yes | KEEPRITE | HRCU-A-CB (Split System: Heat Pump with Remote Outdoor Unit-Air-Source) | Centrally-Ducted | CVH825GKA3* | EA*4X43L21A*+WALLCON | *97CMN0601714A* | 24200 | 16.5 | 11 | 8.1 | 21200 | 16800 | 79.25% | 2
210474110 | 2.02 | Yes | KEEPRITE | HRCU-A-CB (Split System: Heat Pump with Remote Outdoor Unit-Air-Source) | Centrally-Ducted | CVH825GKA3* | EN(A,D)4X48L24**+WALLCON | *96CTN1202422A* | 24200 | 17 | 11.5 | 8.1 | 21200 | 16600 | 78.3% | 2.02
210474247 | 2.02 | Yes | KEEPRITE | HRCU-A-CB (Split System: Heat Pump with Remote Outdoor Unit-Air-Source) | Centrally-Ducted | CVH825GKA3* | EHD4X42AAL+WALLCON | *95CSU1002122A* | 24200 | 16 | 11 | 8.1 | 21400 | 16600 | 77.57% | 2
210474610 | 2.02 | Yes | KEEPRITE | HRCU-A-CB (Split System: Heat Pump with Remote Outdoor Unit-Air-Source) | Centrally-Ducted | CVH825GKA3* | EHD4X48AAL+WALLCON | *97CMN1202422A* | 24200 | 16 | 10.5 | 8.1 | 21200 | 16600 | 78.3% | 2.02
210474269 | 2.02 | Yes | KEEPRITE | HRCU-A-CB (Split System: Heat Pump with Remote Outdoor Unit-Air-Source) | Centrally-Ducted | CVH825GKA3* | EHD4X42AAL+WALLCON | *80CSU0601716A* | 24200 | 16 | 10.5 | 8.1 | 21400 | 16600 | 77.57% | 2
210474280 | 2.02 | Yes | KEEPRITE | HRCU-A-CB (Split System: Heat Pump with Remote Outdoor Unit-Air-Source) | Centrally-Ducted | CVH825GKA3* | EHD4X42AAL+WALLCON | *80CSU1002120A* | 24200 | 16 | 10.5 | 8.1 | 21400 | 16700 | 78.04% | 2
210474478 | 2.02 | Yes | KEEPRITE | HRCU-A-CB (Split System: Heat Pump with Remote Outdoor Unit-Air-Source) | Centrally-Ducted | CVH825GKA3* | EHD4X48AAL+WALLCON | *80CSU0401712A* | 24200 | 16.5 | 11 | 8.1 | 21200 | 16600 | 78.3% | 2.02
210474544 | 2.02 | Yes | KEEPRITE | HRCU-A-CB (Split System: Heat Pump with Remote Outdoor Unit-Air-Source) | Centrally-Ducted | CVH825GKA3* | EHD4X48AAL+WALLCON | *96CTN0601714A* | 24200 | 16 | 10.5 | 8.1 | 21400 | 16700 | 78.04% | 2
210474033 | 2.02 | Yes | KEEPRITE | HRCU-A-CB (Split System: Heat Pump with Remote Outdoor Unit-Air-Source) | Centrally-Ducted | CVH825GKA3* | EN(A,D,W)4X48L21**+WALLCON | *96CTN1002122A* | 24200 | 17 | 11.5 | 8.1 | 21400 | 16600 | 77.57% | 2.02
210474500 | 2.02 | Yes | KEEPRITE | HRCU-A-CB (Split System: Heat Pump with Remote Outdoor Unit-Air-Source) | Centrally-Ducted | CVH825GKA3* | EHD4X48AAL+WALLCON | *80CSU1002120A* | 24200 | 16 | 10.5 | 8.1 | 21200 | 16600 | 78.3% | 2
210474236 | 2.02 | Yes | KEEPRITE | HRCU-A-CB (Split System: Heat Pump with Remote Outdoor Unit-Air-Source) | Centrally-Ducted | CVH825GKA3* | EHD4X42AAL+WALLCON | *95CSU0802120A* | 24200 | 16 | 11 | 8.1 | 21400 | 16600 | 77.57% | 2
210474077 | 2.02 | Yes | KEEPRITE | HRCU-A-CB (Split System: Heat Pump with Remote Outdoor Unit-Air-Source) | Centrally-Ducted | CVH825GKA3* | EN(A,D)4X48L24**+WALLCON | *95CSU1002122A* | 24200 | 17 | 11.5 | 8.1 | 21200 | 16600 | 78.3% | 2.02
210474522 | 2.02 | Yes | KEEPRITE | HRCU-A-CB (Split System: Heat Pump with Remote Outdoor Unit-Air-Source) | Centrally-Ducted | CVH825GKA3* | EHD4X48AAL+WALLCON | *80CTL0701716A* | 24200 | 16.5 | 10.5 | 8.1 | 21200 | 16600 | 78.3% | 2.02
210474588 | 2.02 | Yes | KEEPRITE | HRCU-A-CB (Split System: Heat Pump with Remote Outdoor Unit-Air-Source) | Centrally-Ducted | CVH825GKA3* | EHD4X48AAL+WALLCON | *97CMN0801714A* | 24200 | 16 | 10.5 | 8.1 | 21400 | 16700 | 78.04% | 2
210474599 | 2.02 | Yes | KEEPRITE | HRCU-A-CB (Split System: Heat Pump with Remote Outdoor Unit-Air-Source) | Centrally-Ducted | CVH825GKA3* | EHD4X48AAL+WALLCON | *97CMN1002122A* | 24200 | 16 | 11 | 8.1 | 21200 | 16700 | 78.77% | 2.04
210474022 | 2.02 | Yes | KEEPRITE | HRCU-A-CB (Split System: Heat Pump with Remote Outdoor Unit-Air-Source) | Centrally-Ducted | CVH825GKA3* | EN(A,D,W)4X48L21**+WALLCON | *97CMN1002122A* | 24200 | 17 | 11.5 | 8.1 | 21400 | 16600 | 77.57% | 2.02
210474390 | 2.02 | Yes | KEEPRITE | HRCU-A-CB (Split System: Heat Pump with Remote Outdoor Unit-Air-Source) | Centrally-Ducted | CVH825GKA3* | EHD4X42AAL+WALLCON | *97CMN1202422A* | 24200 | 16 | 10.5 | 8.1 | 21400 | 16700 | 78.04% | 2
210474621 | 2.02 | Yes | KEEPRITE | HRCU-A-CB (Split System: Heat Pump with Remote Outdoor Unit-Air-Source) | Centrally-Ducted | CVH825GKA3* | EHD4X48AAL+WALLCON | *96CTN1002122A* | 24200 | 16 | 11 | 8.1 | 21200 | 16700 | 78.77% | 2.04
210474302 | 2.02 | Yes | KEEPRITE | HRCU-A-CB (Split System: Heat Pump with Remote Outdoor Unit-Air-Source) | Centrally-Ducted | CVH825GKA3* | EHD4X42AAL+WALLCON | *80CTL0701716A* | 24200 | 16 | 10.5 | 8.1 | 21400 | 16600 | 77.57% | 2
210474511 | 2.02 | Yes | KEEPRITE | HRCU-A-CB (Split System: Heat Pump with Remote Outdoor Unit-Air-Source) | Centrally-Ducted | CVH825GKA3* | EHD4X48AAL+WALLCON | *80CTL0451712A* | 24200 | 16 | 10.5 | 8.1 | 21400 | 16700 | 78.04% | 2
210474654 | 2.02 | Yes | KEEPRITE | HRCU-A-CB (Split System: Heat Pump with Remote Outdoor Unit-Air-Source) | Centrally-Ducted | CVH825GKA3* | EHD4X48AAL+WALLCON | *97CMN0602120A* | 24200 | 16 | 10.5 | 8.1 | 21400 | 16700 | 78.04% | 2
210473157 | 2.02 | Yes | KEEPRITE | HRCU-A-CB (Split System: Heat Pump with Remote Outdoor Unit-Air-Source) | Centrally-Ducted | CVH825GKA3* | EA*4X43L21A*+WALLCON | *80CTL0451712A* | 24200 | 16.5 | 11 | 8.1 | 21600 | 16800 | 77.78% | 2
210595661 | 2.02 | Yes | KENMORE | HRCU-A-CB (Split System: Heat Pump with Remote Outdoor Unit-Air-Source) | Centrally-Ducted | (C,H,T)VH825GKA2* | EHD4X42AAL+WALLCON | *96CTN1002122A* | 24200 | 16 | 10.5 | 8.1 | 21400 | 16600 | 77.57% | 2
210595693 | 2.02 | Yes | KENMORE | HRCU-A-CB (Split System: Heat Pump with Remote Outdoor Unit-Air-Source) | Centrally-Ducted | (C,H,T)VH825GKA2* | EN(A,D)4X48L24**+WALLCON | *96CTN1202422A* | 24200 | 17 | 11.5 | 8.1 | 21200 | 16600 | 78.3% | 2.02
210595695 | 2.02 | Yes | KENMORE | HRCU-A-CB (Split System: Heat Pump with Remote Outdoor Unit-Air-Source) | Centrally-Ducted | (C,H,T)VH825GKA2* | EN(A,D)4X48L24**+WALLCON | *97CMN1002122A* | 24200 | 17 | 11.5 | 8.1 | 21400 | 16600 | 77.57% | 2.02
210595720 | 2.02 | Yes | KENMORE | HRCU-A-CB (Split System: Heat Pump with Remote Outdoor Unit-Air-Source) | Centrally-Ducted | (C,H,T)VH825GKA2* | EN(A,D,W)4X48L21**+WALLCON | *95CSU0802120A* | 24200 | 17 | 11.5 | 8.1 | 21200 | 16600 | 78.3% | 2.02
210595628 | 2.02 | Yes | KENMORE | HRCU-A-CB (Split System: Heat Pump with Remote Outdoor Unit-Air-Source) | Centrally-Ducted | (C,H,T)VH825GKA2* | EA*4X48L21A*+WALLCON | *80CTL0901716A* | 24200 | 17.5 | 11.5 | 8.1 | 20800 | 16500 | 79.33% | 2.04
210595721 | 2.02 | Yes | KENMORE | HRCU-A-CB (Split System: Heat Pump with Remote Outdoor Unit-Air-Source) | Centrally-Ducted | (C,H,T)VH825GKA2* | EN(A,D,W)4X48L21**+WALLCON | *95CSU1002122A* | 24200 | 17 | 11.5 | 8.1 | 21200 | 16600 | 78.3% | 2.02
210595641 | 2.02 | Yes | KENMORE | HRCU-A-CB (Split System: Heat Pump with Remote Outdoor Unit-Air-Source) | Centrally-Ducted | (C,H,T)VH825GKA2* | EA*4X48L24A*+WALLCON | *95CSU0802120A* | 24200 | 17 | 11 | 8.1 | 21000 | 16500 | 78.57% | 2.02
210595642 | 2.02 | Yes | KENMORE | HRCU-A-CB (Split System: Heat Pump with Remote Outdoor Unit-Air-Source) | Centrally-Ducted | (C,H,T)VH825GKA2* | EA*4X48L24A*+WALLCON | *95CSU1002122A* | 24200 | 17 | 11 | 8.1 | 21000 | 16500 | 78.57% | 2.02
210595658 | 2.02 | Yes | KENMORE | HRCU-A-CB (Split System: Heat Pump with Remote Outdoor Unit-Air-Source) | Centrally-Ducted | (C,H,T)VH825GKA2* | EHD4X42AAL+WALLCON | *95CSU1002122A* | 24200 | 16 | 11 | 8.1 | 21400 | 16600 | 77.57% | 2
210595675 | 2.02 | Yes | KENMORE | HRCU-A-CB (Split System: Heat Pump with Remote Outdoor Unit-Air-Source) | Centrally-Ducted | (C,H,T)VH825GKA2* | EHD4X48AAL+WALLCON | *80CTL1352422A* | 24200 | 16 | 11 | 8.1 | 21200 | 16600 | 78.3% | 2.02
210595690 | 2.02 | Yes | KENMORE | HRCU-A-CB (Split System: Heat Pump with Remote Outdoor Unit-Air-Source) | Centrally-Ducted | (C,H,T)VH825GKA2* | EN(A,D)4X48L24**+WALLCON | *95CSU0802120A* | 24200 | 17 | 11.5 | 8.1 | 21200 | 16600 | 78.3% | 2.02
210595717 | 2.02 | Yes | KENMORE | HRCU-A-CB (Split System: Heat Pump with Remote Outdoor Unit-Air-Source) | Centrally-Ducted | (C,H,T)VH825GKA2* | EN(A,D,W)4X48L21**+WALLCON | *80CTL0701716A* | 24200 | 17 | 11 | 8.1 | 21400 | 16600 | 77.57% | 2.02
210595648 | 2.02 | Yes | KENMORE | HRCU-A-CB (Split System: Heat Pump with Remote Outdoor Unit-Air-Source) | Centrally-Ducted | (C,H,T)VH825GKA2* | EHD4X42AAL+WALLCON | *80CSU0401712A* | 24200 | 16.5 | 11 | 8.1 | 21400 | 16600 | 77.57% | 2
210595681 | 2.02 | Yes | KENMORE | HRCU-A-CB (Split System: Heat Pump with Remote Outdoor Unit-Air-Source) | Centrally-Ducted | (C,H,T)VH825GKA2* | EHD4X48AAL+WALLCON | *96CTN1002122A* | 24200 | 16 | 11 | 8.1 | 21200 | 16700 | 78.77% | 2.04
210595714 | 2.02 | Yes | KENMORE | HRCU-A-CB (Split System: Heat Pump with Remote Outdoor Unit-Air-Source) | Centrally-Ducted | (C,H,T)VH825GKA2* | EN(A,D,W)4X48L21**+WALLCON | *80CSU0601716A* | 24200 | 17 | 11 | 8.1 | 21400 | 16600 | 77.57% | 2.02
210595677 | 2.02 | Yes | KENMORE | HRCU-A-CB (Split System: Heat Pump with Remote Outdoor Unit-Air-Source) | Centrally-Ducted | (C,H,T)VH825GKA2* | EHD4X48AAL+WALLCON | *95CSU0802120A* | 24200 | 16.5 | 11 | 8.1 | 21200 | 16600 | 78.3% | 2.02
210595686 | 2.02 | Yes | KENMORE | HRCU-A-CB (Split System: Heat Pump with Remote Outdoor Unit-Air-Source) | Centrally-Ducted | (C,H,T)VH825GKA2* | EHD4X48AAL+WALLCON | *97CMN1002122A* | 24200 | 16 | 11 | 8.1 | 21200 | 16700 | 78.77% | 2.04
210595630 | 2.02 | Yes | KENMORE | HRCU-A-CB (Split System: Heat Pump with Remote Outdoor Unit-Air-Source) | Centrally-Ducted | (C,H,T)VH825GKA2* | EA*4X48L21A*+WALLCON | *95CSU0802120A* | 24200 | 17 | 11 | 8.1 | 21000 | 16500 | 78.57% | 2.02
210595653 | 2.02 | Yes | KENMORE | HRCU-A-CB (Split System: Heat Pump with Remote Outdoor Unit-Air-Source) | Centrally-Ducted | (C,H,T)VH825GKA2* | EHD4X42AAL+WALLCON | *80CTL0701716A* | 24200 | 16 | 10.5 | 8.1 | 21400 | 16600 | 77.57% | 2
210595662 | 2.02 | Yes | KENMORE | HRCU-A-CB (Split System: Heat Pump with Remote Outdoor Unit-Air-Source) | Centrally-Ducted | (C,H,T)VH825GKA2* | EHD4X42AAL+WALLCON | *96CTN1202422A* | 24200 | 16 | 10.5 | 8.1 | 21400 | 16600 | 77.57% | 2
210595671 | 2.02 | Yes | KENMORE | HRCU-A-CB (Split System: Heat Pump with Remote Outdoor Unit-Air-Source) | Centrally-Ducted | (C,H,T)VH825GKA2* | EHD4X48AAL+WALLCON | *80CTL0451712A* | 24200 | 16 | 10.5 | 8.1 | 21400 | 16700 | 78.04% | 2
210595676 | 2.02 | Yes | KENMORE | HRCU-A-CB (Split System: Heat Pump with Remote Outdoor Unit-Air-Source) | Centrally-Ducted | (C,H,T)VH825GKA2* | EHD4X48AAL+WALLCON | *95CSU0601716A* | 24200 | 16 | 10.5 | 8.1 | 21400 | 16700 | 78.04% | 2
210595685 | 2.02 | Yes | KENMORE | HRCU-A-CB (Split System: Heat Pump with Remote Outdoor Unit-Air-Source) | Centrally-Ducted | (C,H,T)VH825GKA2* | EHD4X48AAL+WALLCON | *97CMN0801714A* | 24200 | 16 | 10.5 | 8.1 | 21400 | 16700 | 78.04% | 2
210595687 | 2.02 | Yes | KENMORE | HRCU-A-CB (Split System: Heat Pump with Remote Outdoor Unit-Air-Source) | Centrally-Ducted | (C,H,T)VH825GKA2* | EHD4X48AAL+WALLCON | *97CMN1202422A* | 24200 | 16 | 10.5 | 8.1 | 21200 | 16600 | 78.3% | 2.02
210595643 | 2.02 | Yes | KENMORE | HRCU-A-CB (Split System: Heat Pump with Remote Outdoor Unit-Air-Source) | Centrally-Ducted | (C,H,T)VH825GKA2* | EA*4X48L24A*+WALLCON | *96CTN1002122A* | 24200 | 16.5 | 11 | 8.1 | 21000 | 16500 | 78.57% | 2.02
210595652 | 2.02 | Yes | KENMORE | HRCU-A-CB (Split System: Heat Pump with Remote Outdoor Unit-Air-Source) | Centrally-Ducted | (C,H,T)VH825GKA2* | EHD4X42AAL+WALLCON | *80CTL0701412A* | 24200 | 16.5 | 11 | 8.1 | 21200 | 16600 | 78.3% | 2.02
210595668 | 2.02 | Yes | KENMORE | HRCU-A-CB (Split System: Heat Pump with Remote Outdoor Unit-Air-Source) | Centrally-Ducted | (C,H,T)VH825GKA2* | EHD4X48AAL+WALLCON | *80CSU0401712A* | 24200 | 16.5 | 11 | 8.1 | 21200 | 16600 | 78.3% | 2.02
210595670 | 2.02 | Yes | KENMORE | HRCU-A-CB (Split System: Heat Pump with Remote Outdoor Unit-Air-Source) | Centrally-Ducted | (C,H,T)VH825GKA2* | EHD4X48AAL+WALLCON | *80CSU1002120A* | 24200 | 16 | 10.5 | 8.1 | 21200 | 16600 | 78.3% | 2
210595646 | 2.02 | Yes | KENMORE | HRCU-A-CB (Split System: Heat Pump with Remote Outdoor Unit-Air-Source) | Centrally-Ducted | (C,H,T)VH825GKA2* | EA*4X48L24A*+WALLCON | *97CMN1002122A* | 24200 | 16.5 | 11 | 8.1 | 21000 | 16500 | 78.57% | 2.02
210595678 | 2.02 | Yes | KENMORE | HRCU-A-CB (Split System: Heat Pump with Remote Outdoor Unit-Air-Source) | Centrally-Ducted | (C,H,T)VH825GKA2* | EHD4X48AAL+WALLCON | *95CSU1002122A* | 24200 | 16.5 | 11 | 8.1 | 21200 | 16600 | 78.3% | 2.02
206133744 | 2.02 | Yes | KENMORE | HRCU-A-CB (Split System: Heat Pump with Remote Outdoor Unit-Air-Source) | Centrally-Ducted | (C,H,T)VH825GKA2* | EA*4X25L17A*+WALLCON | *95CSU0601716A* | 24200 | 16.5 | 10.5 | 8.1 | 21400 | 16700 | 78.04% | 2
206998303 | 2.02 | Yes | KENMORE | HRCU-A-CB (Split System: Heat Pump with Remote Outdoor Unit-Air-Source) | Centrally-Ducted | (C,H,T)VH825GKA3* | EA*4X25L17A*+WALLCON | *96CTN0801714A* | 24200 | 16.5 | 11 | 8.1 | 21400 | 16700 | 78.04% | 2
206998489 | 2.02 | Yes | KENMORE | HRCU-A-CB (Split System: Heat Pump with Remote Outdoor Unit-Air-Source) | Centrally-Ducted | (C,H,T)VH825GKA3* | EA*4X37L17A*+WALLCON | *80CSU0401712A* | 24200 | 17 | 11 | 8.1 | 21400 | 16700 | 78.04% | 2
206998490 | 2.02 | Yes | KENMORE | HRCU-A-CB (Split System: Heat Pump with Remote Outdoor Unit-Air-Source) | Centrally-Ducted | (C,H,T)VH825GKA3* | EA*4X37L17A*+WALLCON | *80CSU0601716A* | 24200 | 16.5 | 10.5 | 8.1 | 21400 | 16700 | 78.04% | 2
206998302 | 2.02 | Yes | KENMORE | HRCU-A-CB (Split System: Heat Pump with Remote Outdoor Unit-Air-Source) | Centrally-Ducted | (C,H,T)VH825GKA3* | EA*4X25L17A*+WALLCON | *96CTN0601714A* | 24200 | 16.5 | 11 | 8.1 | 21400 | 16700 | 78.04% | 2
206998345 | 2.02 | Yes | KENMORE | HRCU-A-CB (Split System: Heat Pump with Remote Outdoor Unit-Air-Source) | Centrally-Ducted | (C,H,T)VH825GKA3* | EA*4X37L17A*+WALLCON | *97CMN0801714A* | 24200 | 16 | 11 | 8.1 | 21400 | 16800 | 78.5% | 1.98
206998305 | 2.02 | Yes | KENMORE | HRCU-A-CB (Split System: Heat Pump with Remote Outdoor Unit-Air-Source) | Centrally-Ducted | (C,H,T)VH825GKA3* | EA*4X25L17A*+WALLCON | *97CMN0801714A* | 24200 | 16.5 | 11 | 8.1 | 21400 | 16700 | 78.04% | 2
206998341 | 2.02 | Yes | KENMORE | HRCU-A-CB (Split System: Heat Pump with Remote Outdoor Unit-Air-Source) | Centrally-Ducted | (C,H,T)VH825GKA3* | EA*4X37L17A*+WALLCON | *80CTL0701716A* | 24200 | 16.5 | 11 | 8.1 | 21400 | 16700 | 78.04% | 2
205750685 | 2.02 | Yes | KENMORE | HRCU-A-CB (Split System: Heat Pump with Remote Outdoor Unit-Air-Source) | Centrally-Ducted | (C,H,T)VH825GKA2* | EA*4X37L21A*+WALLCON | *97CMN0601714A* | 24200 | 16 | 11 | 8.1 | 21200 | 16800 | 79.25% | 2
206998346 | 2.02 | Yes | KENMORE | HRCU-A-CB (Split System: Heat Pump with Remote Outdoor Unit-Air-Source) | Centrally-Ducted | (C,H,T)VH825GKA3* | EA*4X37L17A*+WALLCON | *80CTL0701412A* | 24200 | 17 | 11 | 8.1 | 21400 | 16600 | 77.57% | 2
206998528 | 2.02 | Yes | KENMORE | HRCU-A-CB (Split System: Heat Pump with Remote Outdoor Unit-Air-Source) | Centrally-Ducted | (C,H,T)VH825GKA3* | EA*4X37L17A*+WALLCON | *95CSU0601716A* | 24200 | 16.5 | 10.5 | 8.1 | 21400 | 16800 | 78.5% | 1.98
206998474 | 2.02 | Yes | KENMORE | HRCU-A-CB (Split System: Heat Pump with Remote Outdoor Unit-Air-Source) | Centrally-Ducted | (C,H,T)VH825GKA3* | EHD4X36AAL+WALLCON | *80CTL0901716A* | 24200 | 16.5 | 11 | 8.1 | 21400 | 16600 | 77.57% | 2
206998304 | 2.02 | Yes | KENMORE | HRCU-A-CB (Split System: Heat Pump with Remote Outdoor Unit-Air-Source) | Centrally-Ducted | (C,H,T)VH825GKA3* | EA*4X25L17A*+WALLCON | *97CMN0601714A* | 24200 | 15.5 | 10.5 | 8.1 | 20000 | 16000 | 80% | 1.94
206133422 | 2.02 | Yes | KENMORE | HRCU-A-CB (Split System: Heat Pump with Remote Outdoor Unit-Air-Source) | Centrally-Ducted | (C,H,T)VH825GKA2* | EA*4X37L17A*+WALLCON | *80CSU0401712A* | 24200 | 17 | 11 | 8.1 | 21400 | 16700 | 78.04% | 2
204456461 | 2.02 | Yes | KENMORE | HRCU-A-CB (Split System: Heat Pump with Remote Outdoor Unit-Air-Source) | Centrally-Ducted | (C,H,T)VH825GKA2* | EA*4X25L17A*+WALLCON | *96CTN0601714A* | 24200 | 16.5 | 11 | 8.1 | 21400 | 16700 | 78.04% | 2
204456488 | 2.02 | Yes | KENMORE | HRCU-A-CB (Split System: Heat Pump with Remote Outdoor Unit-Air-Source) | Centrally-Ducted | (C,H,T)VH825GKA2* | EA*4X25L17A*+WALLCON | *97CMN0801714A* | 24200 | 16.5 | 11 | 8.1 | 21400 | 16700 | 78.04% | 2
206998300 | 2.02 | Yes | KENMORE | HRCU-A-CB (Split System: Heat Pump with Remote Outdoor Unit-Air-Source) | Centrally-Ducted | (C,H,T)VH825GKA3* | EA*4X25L17A*+WALLCON | *80CTL0451712A* | 24200 | 16.5 | 11 | 8.1 | 21400 | 16800 | 78.5% | 2
204456850 | 2.02 | Yes | KENMORE | HRCU-A-CB (Split System: Heat Pump with Remote Outdoor Unit-Air-Source) | Centrally-Ducted | (C,H,T)VH825GKA2* | EA*4X37L17A*+WALLCON | *96CTN0801714A* | 24200 | 16.5 | 11 | 8.1 | 21400 | 16700 | 78.04% | 1.98
206998347 | 2.02 | Yes | KENMORE | HRCU-A-CB (Split System: Heat Pump with Remote Outdoor Unit-Air-Source) | Centrally-Ducted | (C,H,T)VH825GKA3* | EA*4X37L17A*+WALLCON | *80CTL0901716A* | 24200 | 17 | 11 | 8.1 | 21400 | 16600 | 77.57% | 2.02
205750637 | 2.02 | Yes | KENMORE | HRCU-A-CB (Split System: Heat Pump with Remote Outdoor Unit-Air-Source) | Centrally-Ducted | (C,H,T)VH825GKA2* | EA*4X37L21A*+WALLCON | *80CTL0451712A* | 24200 | 16.5 | 11 | 8.1 | 21200 | 16700 | 78.77% | 2
214242383 | 2.02 | Yes | KENMORE | HRCU-A-CB (Split System: Heat Pump with Remote Outdoor Unit-Air-Source) | Centrally-Ducted | (C,H,T)VH825GKA3* | EN(A,D)4X48L24**+WALLCON | *96CTN1002122B* | 24200 | 17 | 11.5 | 8.1 | 21200 | 16600 | 78.3% | 2.02
213774723 | 2.02 | Yes | KENMORE | HRCU-A-CB (Split System: Heat Pump with Remote Outdoor Unit-Air-Source) | Centrally-Ducted | (C,H,T)VH825GKA3* | EHD4X48AAL+WALLCON | *96CTN1202422B* | 24200 | 16.5 | 11 | 8.1 | 21200 | 16600 | 78.3% | 2.02
204456443 | 2.02 | Yes | KENMORE | HRCU-A-CB (Split System: Heat Pump with Remote Outdoor Unit-Air-Source) | Centrally-Ducted | (C,H,T)VH825GKA2* | EA*4X25L17A*+WALLCON | *80CTL0451712A* | 24200 | 16.5 | 11 | 8.1 | 21400 | 16800 | 78.5% | 2
204456470 | 2.02 | Yes | KENMORE | HRCU-A-CB (Split System: Heat Pump with Remote Outdoor Unit-Air-Source) | Centrally-Ducted | (C,H,T)VH825GKA2* | EA*4X25L17A*+WALLCON | *96CTN0801714A* | 24200 | 16.5 | 11 | 8.1 | 21400 | 16700 | 78.04% | 2
206133432 | 2.02 | Yes | KENMORE | HRCU-A-CB (Split System: Heat Pump with Remote Outdoor Unit-Air-Source) | Centrally-Ducted | (C,H,T)VH825GKA2* | EA*4X37L17A*+WALLCON | *80CSU0601716A* | 24200 | 16.5 | 10.5 | 8.1 | 21400 | 16700 | 78.04% | 2
204459419 | 2.02 | Yes | KENMORE | HRCU-A-CB (Split System: Heat Pump with Remote Outdoor Unit-Air-Source) | Centrally-Ducted | (C,H,T)VH825GKA2* | EHD4X36AAL+WALLCON | *80CTL0901716A* | 24200 | 16.5 | 11 | 8.1 | 21400 | 16600 | 77.57% | 2
204456877 | 2.02 | Yes | KENMORE | HRCU-A-CB (Split System: Heat Pump with Remote Outdoor Unit-Air-Source) | Centrally-Ducted | (C,H,T)VH825GKA2* | EA*4X37L17A*+WALLCON | *80CTL0701412A* | 24200 | 17 | 11 | 8.1 | 21400 | 16600 | 77.57% | 2
213774653 | 2.02 | Yes | KENMORE | HRCU-A-CB (Split System: Heat Pump with Remote Outdoor Unit-Air-Source) | Centrally-Ducted | (C,H,T)VH825GKA3* | EHD4X48AAL+WALLCON | *97CMN0801714B* | 24200 | 16 | 10.5 | 8.1 | 21400 | 16600 | 77.57% | 2.02
206133804 | 2.02 | Yes | KENMORE | HRCU-A-CB (Split System: Heat Pump with Remote Outdoor Unit-Air-Source) | Centrally-Ducted | (C,H,T)VH825GKA2* | EA*4X37L17A*+WALLCON | *95CSU0601716A* | 24200 | 16.5 | 10.5 | 8.1 | 21400 | 16800 | 78.5% | 1.98
213774663 | 2.02 | Yes | KENMORE | HRCU-A-CB (Split System: Heat Pump with Remote Outdoor Unit-Air-Source) | Centrally-Ducted | (C,H,T)VH825GKA3* | EHD4X48AAL+WALLCON | *97CMN1002122B* | 24200 | 16 | 11 | 8.1 | 21200 | 16600 | 78.3% | 2.02
213774633 | 2.02 | Yes | KENMORE | HRCU-A-CB (Split System: Heat Pump with Remote Outdoor Unit-Air-Source) | Centrally-Ducted | (C,H,T)VH825GKA3* | EHD4X48AAL+WALLCON | *95CSU0601716B* | 24200 | 16 | 10.5 | 8.1 | 21400 | 16600 | 77.57% | 2.02
213773713 | 2.02 | Yes | KENMORE | HRCU-A-CB (Split System: Heat Pump with Remote Outdoor Unit-Air-Source) | Centrally-Ducted | (C,H,T)VH825GKA3* | EA*4X48L21A*+WALLCON | *80CTL0901716B* | 24200 | 17 | 11 | 8.1 | 20800 | 16500 | 79.33% | 2.02
213774403 | 2.02 | Yes | KENMORE | HRCU-A-CB (Split System: Heat Pump with Remote Outdoor Unit-Air-Source) | Centrally-Ducted | (C,H,T)VH825GKA3* | EHD4X42AAL+WALLCON | *80CTL0701412B* | 24200 | 16.5 | 10.5 | 8.1 | 21200 | 16600 | 78.3% | 2
206998348 | 2.02 | Yes | KENMORE | HRCU-A-CB (Split System: Heat Pump with Remote Outdoor Unit-Air-Source) | Centrally-Ducted | (C,H,T)VH825GKA3* | EA*4X37L21A*+WALLCON | *80CTL0451712A* | 24200 | 16.5 | 11 | 8.1 | 21200 | 16700 | 78.77% | 2
204456831 | 2.02 | Yes | KENMORE | HRCU-A-CB (Split System: Heat Pump with Remote Outdoor Unit-Air-Source) | Centrally-Ducted | (C,H,T)VH825GKA2* | EA*4X37L17A*+WALLCON | *80CTL0701716A* | 24200 | 16.5 | 11 | 8.1 | 21400 | 16700 | 78.04% | 2
213772593 | 2.02 | Yes | KENMORE | HRCU-A-CB (Split System: Heat Pump with Remote Outdoor Unit-Air-Source) | Centrally-Ducted | (C,H,T)VH825GKA2* | EHD4X48AAL+WALLCON | *96CTN1202422B* | 24200 | 16.5 | 11 | 8.1 | 21200 | 16600 | 78.3% | 2.02
213772273 | 2.02 | Yes | KENMORE | HRCU-A-CB (Split System: Heat Pump with Remote Outdoor Unit-Air-Source) | Centrally-Ducted | (C,H,T)VH825GKA2* | EHD4X42AAL+WALLCON | *80CTL0701412B* | 24200 | 16.5 | 10.5 | 8.1 | 21200 | 16600 | 78.3% | 2
213773863 | 2.02 | Yes | KENMORE | HRCU-A-CB (Split System: Heat Pump with Remote Outdoor Unit-Air-Source) | Centrally-Ducted | (C,H,T)VH825GKA3* | EA*4X48L24A*+WALLCON | *96CTN1002122B* | 24200 | 16.5 | 11 | 8.1 | 21000 | 16500 | 78.57% | 2.02
213772423 | 2.02 | Yes | KENMORE | HRCU-A-CB (Split System: Heat Pump with Remote Outdoor Unit-Air-Source) | Centrally-Ducted | (C,H,T)VH825GKA2* | EHD4X42AAL+WALLCON | *96CTN1202422B* | 24200 | 16 | 10.5 | 8.1 | 21400 | 16600 | 77.57% | 2
213774673 | 2.02 | Yes | KENMORE | HRCU-A-CB (Split System: Heat Pump with Remote Outdoor Unit-Air-Source) | Centrally-Ducted | (C,H,T)VH825GKA3* | EHD4X48AAL+WALLCON | *97CMN1202422B* | 24200 | 16 | 10.5 | 8.1 | 21200 | 16600 | 78.3% | 2.02
213774423 | 2.02 | Yes | KENMORE | HRCU-A-CB (Split System: Heat Pump with Remote Outdoor Unit-Air-Source) | Centrally-Ducted | (C,H,T)VH825GKA3* | EHD4X42AAL+WALLCON | *80CTL0901716B* | 24200 | 16.5 | 10.5 | 8.1 | 21200 | 16600 | 78.3% | 2
213773323 | 2.02 | Yes | KENMORE | HRCU-A-CB (Split System: Heat Pump with Remote Outdoor Unit-Air-Source) | Centrally-Ducted | (C,H,T)VH825GKA3* | EA*4X37L21A*+WALLCON | *97CMN0601714B* | 24200 | 16 | 10.5 | 8.1 | 21200 | 16700 | 78.77% | 2.02
213773223 | 2.02 | Yes | KENMORE | HRCU-A-CB (Split System: Heat Pump with Remote Outdoor Unit-Air-Source) | Centrally-Ducted | (C,H,T)VH825GKA3* | EA*4X37L17A*+WALLCON | *97CMN0801714B* | 24200 | 16 | 11 | 8.1 | 21400 | 16700 | 78.04% | 2
213772503 | 2.02 | Yes | KENMORE | HRCU-A-CB (Split System: Heat Pump with Remote Outdoor Unit-Air-Source) | Centrally-Ducted | (C,H,T)VH825GKA2* | EHD4X48AAL+WALLCON | *95CSU0601716B* | 24200 | 16 | 10.5 | 8.1 | 21400 | 16600 | 77.57% | 2.02
206998343 | 2.02 | Yes | KENMORE | HRCU-A-CB (Split System: Heat Pump with Remote Outdoor Unit-Air-Source) | Centrally-Ducted | (C,H,T)VH825GKA3* | EA*4X37L17A*+WALLCON | *96CTN0801714A* | 24200 | 16.5 | 11 | 8.1 | 21400 | 16700 | 78.04% | 1.98
206998354 | 2.02 | Yes | KENMORE | HRCU-A-CB (Split System: Heat Pump with Remote Outdoor Unit-Air-Source) | Centrally-Ducted | (C,H,T)VH825GKA3* | EA*4X37L21A*+WALLCON | *97CMN0601714A* | 24200 | 16 | 11 | 8.1 | 21200 | 16800 | 79.25% | 2
213772583 | 2.02 | Yes | KENMORE | HRCU-A-CB (Split System: Heat Pump with Remote Outdoor Unit-Air-Source) | Centrally-Ducted | (C,H,T)VH825GKA2* | EHD4X48AAL+WALLCON | *96CTN1002122B* | 24200 | 16 | 11 | 8.1 | 21200 | 16600 | 78.3% | 2.02
213774443 | 2.02 | Yes | KENMORE | HRCU-A-CB (Split System: Heat Pump with Remote Outdoor Unit-Air-Source) | Centrally-Ducted | (C,H,T)VH825GKA3* | EHD4X42AAL+WALLCON | *80CTL1102120B* | 24200 | 16 | 10.5 | 8.1 | 21400 | 16600 | 77.57% | 2
213772433 | 2.02 | Yes | KENMORE | HRCU-A-CB (Split System: Heat Pump with Remote Outdoor Unit-Air-Source) | Centrally-Ducted | (C,H,T)VH825GKA2* | EHD4X48AAL+WALLCON | *80CTL0451712B* | 24200 | 16 | 10.5 | 8.1 | 21400 | 16700 | 78.04% | 2
213772783 | 2.02 | Yes | KENMORE | HRCU-A-CB (Split System: Heat Pump with Remote Outdoor Unit-Air-Source) | Centrally-Ducted | (C,H,T)VH825GKA3* | EA*4X25L17A*+WALLCON | *97CMN0801714B* | 24200 | 16.5 | 11 | 8.1 | 21400 | 16700 | 78.04% | 2.02
213773823 | 2.02 | Yes | KENMORE | HRCU-A-CB (Split System: Heat Pump with Remote Outdoor Unit-Air-Source) | Centrally-Ducted | (C,H,T)VH825GKA3* | EA*4X48L24A*+WALLCON | *80CTL1102120B* | 24200 | 17 | 11 | 8.1 | 21000 | 16500 | 78.57% | 2.02
213773843 | 2.02 | Yes | KENMORE | HRCU-A-CB (Split System: Heat Pump with Remote Outdoor Unit-Air-Source) | Centrally-Ducted | (C,H,T)VH825GKA3* | EA*4X48L24A*+WALLCON | *97CMN1002122B* | 24200 | 16.5 | 11 | 8.1 | 21000 | 16500 | 78.57% | 2.02
213772573 | 2.02 | Yes | KENMORE | HRCU-A-CB (Split System: Heat Pump with Remote Outdoor Unit-Air-Source) | Centrally-Ducted | (C,H,T)VH825GKA2* | EHD4X48AAL+WALLCON | *96CTN0801714B* | 24200 | 16 | 10.5 | 8.1 | 21400 | 16600 | 77.57% | 2.02
213774623 | 2.02 | Yes | KENMORE | HRCU-A-CB (Split System: Heat Pump with Remote Outdoor Unit-Air-Source) | Centrally-Ducted | (C,H,T)VH825GKA3* | EHD4X48AAL+WALLCON | *80CTL1352422B* | 24200 | 16 | 11 | 8.1 | 21200 | 16600 | 78.3% | 2.02
213772563 | 2.02 | Yes | KENMORE | HRCU-A-CB (Split System: Heat Pump with Remote Outdoor Unit-Air-Source) | Centrally-Ducted | (C,H,T)VH825GKA2* | EHD4X48AAL+WALLCON | *96CTN0601714B* | 24200 | 16 | 10.5 | 8.1 | 21400 | 16700 | 78.04% | 2
213772763 | 2.02 | Yes | KENMORE | HRCU-A-CB (Split System: Heat Pump with Remote Outdoor Unit-Air-Source) | Centrally-Ducted | (C,H,T)VH825GKA3* | EA*4X25L17A*+WALLCON | *95CSU0601716B* | 24200 | 16.5 | 10.5 | 8.1 | 21400 | 16700 | 78.04% | 2.02
213772363 | 2.02 | Yes | KENMORE | HRCU-A-CB (Split System: Heat Pump with Remote Outdoor Unit-Air-Source) | Centrally-Ducted | (C,H,T)VH825GKA2* | EHD4X42AAL+WALLCON | *97CMN1002122B* | 24200 | 16 | 10.5 | 8.1 | 21400 | 16600 | 77.57% | 2
213772413 | 2.02 | Yes | KENMORE | HRCU-A-CB (Split System: Heat Pump with Remote Outdoor Unit-Air-Source) | Centrally-Ducted | (C,H,T)VH825GKA2* | EHD4X42AAL+WALLCON | *96CTN1002122B* | 24200 | 16 | 10.5 | 8.1 | 21400 | 16600 | 77.57% | 2
213774253 | 2.02 | Yes | KENMORE | HRCU-A-CB (Split System: Heat Pump with Remote Outdoor Unit-Air-Source) | Centrally-Ducted | (C,H,T)VH825GKA3* | EHD4X36AAL+WALLCON | *80CTL0901716B* | 24200 | 16.5 | 10.5 | 8.1 | 21400 | 16700 | 78.04% | 1.98
213772533 | 2.02 | Yes | KENMORE | HRCU-A-CB (Split System: Heat Pump with Remote Outdoor Unit-Air-Source) | Centrally-Ducted | (C,H,T)VH825GKA2* | EHD4X48AAL+WALLCON | *97CMN1002122B* | 24200 | 16 | 11 | 8.1 | 21200 | 16600 | 78.3% | 2.02
214570786 | 2.02 | Yes | KENMORE | HRCU-A-CB (Split System: Heat Pump with Remote Outdoor Unit-Air-Source) | Centrally-Ducted | (C,H,T)VH825GKA3* | EA*4X48L24A*+WALLCON | *96CTN0802120B* | 24200 | 17 | 11 | 8.5 | 20800 | 16500 | 79.33% | 2.02
213774703 | 2.02 | Yes | KENMORE | HRCU-A-CB (Split System: Heat Pump with Remote Outdoor Unit-Air-Source) | Centrally-Ducted | (C,H,T)VH825GKA3* | EHD4X48AAL+WALLCON | *96CTN0801714B* | 24200 | 16 | 10.5 | 8.1 | 21400 | 16600 | 77.57% | 2.02
213774433 | 2.02 | Yes | KENMORE | HRCU-A-CB (Split System: Heat Pump with Remote Outdoor Unit-Air-Source) | Centrally-Ducted | (C,H,T)VH825GKA3* | EHD4X42AAL+WALLCON | *80CTL0902120B* | 24200 | 16 | 10.5 | 8.1 | 21400 | 16600 | 77.57% | 2
213774453 | 2.02 | Yes | KENMORE | HRCU-A-CB (Split System: Heat Pump with Remote Outdoor Unit-Air-Source) | Centrally-Ducted | (C,H,T)VH825GKA3* | EHD4X42AAL+WALLCON | *80CTL1352422B* | 24200 | 16 | 10.5 | 8.1 | 21400 | 16600 | 77.57% | 2
213774553 | 2.02 | Yes | KENMORE | HRCU-A-CB (Split System: Heat Pump with Remote Outdoor Unit-Air-Source) | Centrally-Ducted | (C,H,T)VH825GKA3* | EHD4X42AAL+WALLCON | *96CTN1202422B* | 24200 | 16 | 10.5 | 8.1 | 21400 | 16600 | 77.57% | 2
213773833 | 2.02 | Yes | KENMORE | HRCU-A-CB (Split System: Heat Pump with Remote Outdoor Unit-Air-Source) | Centrally-Ducted | (C,H,T)VH825GKA3* | EA*4X48L24A*+WALLCON | *80CTL1352422B* | 24200 | 17 | 11 | 8.1 | 21000 | 16500 | 78.57% | 2.02
213773263 | 2.02 | Yes | KENMORE | HRCU-A-CB (Split System: Heat Pump with Remote Outdoor Unit-Air-Source) | Centrally-Ducted | (C,H,T)VH825GKA3* | EA*4X37L21A*+WALLCON | *80CTL0451712B* | 24200 | 16.5 | 10.5 | 8.1 | 21200 | 16700 | 78.77% | 2.02
213773633 | 2.02 | Yes | KENMORE | HRCU-A-CB (Split System: Heat Pump with Remote Outdoor Unit-Air-Source) | Centrally-Ducted | (C,H,T)VH825GKA3* | EA*4X43L21A*+WALLCON | *97CMN0601714B* | 24200 | 16.5 | 10.5 | 8.1 | 21200 | 16700 | 78.77% | 2.02
213772773 | 2.02 | Yes | KENMORE | HRCU-A-CB (Split System: Heat Pump with Remote Outdoor Unit-Air-Source) | Centrally-Ducted | (C,H,T)VH825GKA3* | EA*4X25L17A*+WALLCON | *97CMN0601714B* | 24200 | 15.5 | 10.5 | 8.1 | 20000 | 16700 | 83.5% | 2
213774603 | 2.02 | Yes | KENMORE | HRCU-A-CB (Split System: Heat Pump with Remote Outdoor Unit-Air-Source) | Centrally-Ducted | (C,H,T)VH825GKA3* | EHD4X48AAL+WALLCON | *80CTL0902120B* | 24200 | 16 | 11 | 8.1 | 21200 | 16600 | 78.3% | 2.02
213773183 | 2.02 | Yes | KENMORE | HRCU-A-CB (Split System: Heat Pump with Remote Outdoor Unit-Air-Source) | Centrally-Ducted | (C,H,T)VH825GKA3* | EA*4X37L17A*+WALLCON | *80CTL0701716B* | 24200 | 16.5 | 11 | 8.1 | 21400 | 16700 | 78.04% | 2
213772813 | 2.02 | Yes | KENMORE | HRCU-A-CB (Split System: Heat Pump with Remote Outdoor Unit-Air-Source) | Centrally-Ducted | (C,H,T)VH825GKA3* | EA*4X25L17A*+WALLCON | *96CTN0801714B* | 24200 | 16.5 | 11 | 8.1 | 21400 | 16700 | 78.04% | 2.02
213772803 | 2.02 | Yes | KENMORE | HRCU-A-CB (Split System: Heat Pump with Remote Outdoor Unit-Air-Source) | Centrally-Ducted | (C,H,T)VH825GKA3* | EA*4X25L17A*+WALLCON | *96CTN0601714B* | 24200 | 16.5 | 11 | 8.1 | 21400 | 16700 | 78.04% | 2
213774713 | 2.02 | Yes | KENMORE | HRCU-A-CB (Split System: Heat Pump with Remote Outdoor Unit-Air-Source) | Centrally-Ducted | (C,H,T)VH825GKA3* | EHD4X48AAL+WALLCON | *96CTN1002122B* | 24200 | 16 | 11 | 8.1 | 21200 | 16600 | 78.3% | 2.02
213774413 | 2.02 | Yes | KENMORE | HRCU-A-CB (Split System: Heat Pump with Remote Outdoor Unit-Air-Source) | Centrally-Ducted | (C,H,T)VH825GKA3* | EHD4X42AAL+WALLCON | *80CTL0701716B* | 24200 | 16 | 10.5 | 8.1 | 21400 | 16600 | 77.57% | 2
213772323 | 2.02 | Yes | KENMORE | HRCU-A-CB (Split System: Heat Pump with Remote Outdoor Unit-Air-Source) | Centrally-Ducted | (C,H,T)VH825GKA2* | EHD4X42AAL+WALLCON | *80CTL1352422B* | 24200 | 16 | 10.5 | 8.1 | 21400 | 16600 | 77.57% | 2
213772123 | 2.02 | Yes | KENMORE | HRCU-A-CB (Split System: Heat Pump with Remote Outdoor Unit-Air-Source) | Centrally-Ducted | (C,H,T)VH825GKA2* | EHD4X36AAL+WALLCON | *80CTL0901716B* | 24200 | 16.5 | 10.5 | 8.1 | 21400 | 16700 | 78.04% | 1.98
206998522 | 2.02 | Yes | KENMORE | HRCU-A-CB (Split System: Heat Pump with Remote Outdoor Unit-Air-Source) | Centrally-Ducted | (C,H,T)VH825GKA3* | EA*4X25L17A*+WALLCON | *95CSU0601716A* | 24200 | 16.5 | 10.5 | 8.1 | 21400 | 16700 | 78.04% | 2
213773873 | 2.02 | Yes | KENMORE | HRCU-A-CB (Split System: Heat Pump with Remote Outdoor Unit-Air-Source) | Centrally-Ducted | (C,H,T)VH825GKA3* | EA*4X48L24A*+WALLCON | *96CTN1202422B* | 24200 | 17 | 11 | 8.1 | 21000 | 16500 | 78.57% | 2.02
213772523 | 2.02 | Yes | KENMORE | HRCU-A-CB (Split System: Heat Pump with Remote Outdoor Unit-Air-Source) | Centrally-Ducted | (C,H,T)VH825GKA2* | EHD4X48AAL+WALLCON | *97CMN0801714B* | 24200 | 16 | 10.5 | 8.1 | 21400 | 16600 | 77.57% | 2.02
213773573 | 2.02 | Yes | KENMORE | HRCU-A-CB (Split System: Heat Pump with Remote Outdoor Unit-Air-Source) | Centrally-Ducted | (C,H,T)VH825GKA3* | EA*4X43L21A*+WALLCON | *80CTL0451712B* | 24200 | 16.5 | 10.5 | 8.1 | 21200 | 16700 | 78.77% | 2.02
204456886 | 2.02 | Yes | KENMORE | HRCU-A-CB (Split System: Heat Pump with Remote Outdoor Unit-Air-Source) | Centrally-Ducted | (C,H,T)VH825GKA2* | EA*4X37L17A*+WALLCON | *80CTL0901716A* | 24200 | 17 | 11 | 8.1 | 21400 | 16600 | 77.57% | 2.02
204456868 | 2.02 | Yes | KENMORE | HRCU-A-CB (Split System: Heat Pump with Remote Outdoor Unit-Air-Source) | Centrally-Ducted | (C,H,T)VH825GKA2* | EA*4X37L17A*+WALLCON | *97CMN0801714A* | 24200 | 16 | 11 | 8.1 | 21400 | 16800 | 78.5% | 1.98
214571226 | 2.02 | Yes | KENMORE | HRCU-A-CB (Split System: Heat Pump with Remote Outdoor Unit-Air-Source) | Centrally-Ducted | (C,H,T)VH825GKA3* | EN(A,D,W)4X48L21**+WALLCON | *95CSU0802120B* | 24200 | 17 | 11 | 8.1 | 21400 | 16600 | 77.57% | 2
214570726 | 2.02 | Yes | KENMORE | HRCU-A-CB (Split System: Heat Pump with Remote Outdoor Unit-Air-Source) | Centrally-Ducted | (C,H,T)VH825GKA3* | EA*4X48L21A*+WALLCON | *96CTN0802120B* | 24200 | 17 | 11 | 8.5 | 20800 | 16500 | 79.33% | 2.02
214571266 | 2.02 | Yes | KENMORE | HRCU-A-CB (Split System: Heat Pump with Remote Outdoor Unit-Air-Source) | Centrally-Ducted | (C,H,T)VH825GKA3* | EN(A,D,W)4X48L21**+WALLCON | *96CTN0802120B* | 24200 | 17 | 11.5 | 8.1 | 21200 | 16600 | 78.3% | 2.02
214571256 | 2.02 | Yes | KENMORE | HRCU-A-CB (Split System: Heat Pump with Remote Outdoor Unit-Air-Source) | Centrally-Ducted | (C,H,T)VH825GKA3* | EN(A,D,W)4X48L21**+WALLCON | *97CMN0802120B* | 24200 | 17 | 11.5 | 8.1 | 21200 | 16600 | 78.3% | 2.02
214571216 | 2.02 | Yes | KENMORE | HRCU-A-CB (Split System: Heat Pump with Remote Outdoor Unit-Air-Source) | Centrally-Ducted | (C,H,T)VH825GKA3* | EN(A,D,W)4X48L21**+WALLCON | *80CTL0702120B* | 24200 | 17 | 11 | 8.1 | 21200 | 16600 | 78.3% | 2.02
214571236 | 2.02 | Yes | KENMORE | HRCU-A-CB (Split System: Heat Pump with Remote Outdoor Unit-Air-Source) | Centrally-Ducted | (C,H,T)VH825GKA3* | EN(A,D,W)4X48L21**+WALLCON | *95CSU1002122B* | 24200 | 17 | 11.5 | 8.1 | 21200 | 16600 | 78.3% | 2.02
210595679 | 2.02 | Yes | KENMORE | HRCU-A-CB (Split System: Heat Pump with Remote Outdoor Unit-Air-Source) | Centrally-Ducted | (C,H,T)VH825GKA2* | EHD4X48AAL+WALLCON | *96CTN0601714A* | 24200 | 16 | 10.5 | 8.1 | 21400 | 16700 | 78.04% | 2
210595684 | 2.02 | Yes | KENMORE | HRCU-A-CB (Split System: Heat Pump with Remote Outdoor Unit-Air-Source) | Centrally-Ducted | (C,H,T)VH825GKA2* | EHD4X48AAL+WALLCON | *97CMN0602120A* | 24200 | 16 | 10.5 | 8.1 | 21400 | 16700 | 78.04% | 2
210595713 | 2.02 | Yes | KENMORE | HRCU-A-CB (Split System: Heat Pump with Remote Outdoor Unit-Air-Source) | Centrally-Ducted | (C,H,T)VH825GKA2* | EN(A,D,W)4X48L21**+WALLCON | *80CSU0401712A* | 24200 | 17.5 | 11.5 | 8.1 | 21200 | 16600 | 78.3% | 2.02
210595682 | 2.02 | Yes | KENMORE | HRCU-A-CB (Split System: Heat Pump with Remote Outdoor Unit-Air-Source) | Centrally-Ducted | (C,H,T)VH825GKA2* | EHD4X48AAL+WALLCON | *96CTN1202422A* | 24200 | 16.5 | 11 | 8.1 | 21200 | 16600 | 78.3% | 2.02
210595692 | 2.02 | Yes | KENMORE | HRCU-A-CB (Split System: Heat Pump with Remote Outdoor Unit-Air-Source) | Centrally-Ducted | (C,H,T)VH825GKA2* | EN(A,D)4X48L24**+WALLCON | *96CTN1002122A* | 24200 | 17 | 11.5 | 8.1 | 21400 | 16600 | 77.57% | 2.02
210595619 | 2.02 | Yes | KENMORE | HRCU-A-CB (Split System: Heat Pump with Remote Outdoor Unit-Air-Source) | Centrally-Ducted | (C,H,T)VH825GKA2* | EA*4X43L21A*+WALLCON | *97CMN0601714A* | 24200 | 16.5 | 11 | 8.1 | 21200 | 16800 | 79.25% | 2
210595644 | 2.02 | Yes | KENMORE | HRCU-A-CB (Split System: Heat Pump with Remote Outdoor Unit-Air-Source) | Centrally-Ducted | (C,H,T)VH825GKA2* | EA*4X48L24A*+WALLCON | *96CTN1202422A* | 24200 | 17 | 11 | 8.1 | 21000 | 16500 | 78.57% | 2.02
210595669 | 2.02 | Yes | KENMORE | HRCU-A-CB (Split System: Heat Pump with Remote Outdoor Unit-Air-Source) | Centrally-Ducted | (C,H,T)VH825GKA2* | EHD4X48AAL+WALLCON | *80CSU0601716A* | 24200 | 16.5 | 11 | 8.1 | 21200 | 16600 | 78.3% | 2.02
210595631 | 2.02 | Yes | KENMORE | HRCU-A-CB (Split System: Heat Pump with Remote Outdoor Unit-Air-Source) | Centrally-Ducted | (C,H,T)VH825GKA2* | EA*4X48L21A*+WALLCON | *95CSU1002122A* | 24200 | 17 | 11 | 8.1 | 21000 | 16500 | 78.57% | 2.02
210595649 | 2.02 | Yes | KENMORE | HRCU-A-CB (Split System: Heat Pump with Remote Outdoor Unit-Air-Source) | Centrally-Ducted | (C,H,T)VH825GKA2* | EHD4X42AAL+WALLCON | *80CSU0601716A* | 24200 | 16 | 10.5 | 8.1 | 21400 | 16600 | 77.57% | 2
210595666 | 2.02 | Yes | KENMORE | HRCU-A-CB (Split System: Heat Pump with Remote Outdoor Unit-Air-Source) | Centrally-Ducted | (C,H,T)VH825GKA2* | EHD4X42AAL+WALLCON | *97CMN1002122A* | 24200 | 16 | 10.5 | 8.1 | 21400 | 16600 | 77.57% | 2
210595696 | 2.02 | Yes | KENMORE | HRCU-A-CB (Split System: Heat Pump with Remote Outdoor Unit-Air-Source) | Centrally-Ducted | (C,H,T)VH825GKA2* | EN(A,D)4X48L24**+WALLCON | *97CMN1202422A* | 24200 | 16.5 | 11 | 8.1 | 21400 | 16600 | 77.57% | 2
210595728 | 2.02 | Yes | KENMORE | HRCU-A-CB (Split System: Heat Pump with Remote Outdoor Unit-Air-Source) | Centrally-Ducted | (C,H,T)VH825GKA2* | EN(A,D,W)4X48L21**+WALLCON | *97CMN1002122A* | 24200 | 17 | 11.5 | 8.1 | 21400 | 16600 | 77.57% | 2.02
210595650 | 2.02 | Yes | KENMORE | HRCU-A-CB (Split System: Heat Pump with Remote Outdoor Unit-Air-Source) | Centrally-Ducted | (C,H,T)VH825GKA2* | EHD4X42AAL+WALLCON | *80CSU1002120A* | 24200 | 16 | 10.5 | 8.1 | 21400 | 16700 | 78.04% | 2
210595667 | 2.02 | Yes | KENMORE | HRCU-A-CB (Split System: Heat Pump with Remote Outdoor Unit-Air-Source) | Centrally-Ducted | (C,H,T)VH825GKA2* | EHD4X42AAL+WALLCON | *97CMN1202422A* | 24200 | 16 | 10.5 | 8.1 | 21400 | 16700 | 78.04% | 2
210595680 | 2.02 | Yes | KENMORE | HRCU-A-CB (Split System: Heat Pump with Remote Outdoor Unit-Air-Source) | Centrally-Ducted | (C,H,T)VH825GKA2* | EHD4X48AAL+WALLCON | *96CTN0801714A* | 24200 | 16 | 10.5 | 8.1 | 21400 | 16700 | 78.04% | 2
210595623 | 2.02 | Yes | KENMORE | HRCU-A-CB (Split System: Heat Pump with Remote Outdoor Unit-Air-Source) | Centrally-Ducted | (C,H,T)VH825GKA2* | EA*4X48L21A*+WALLCON | *80CSU0401712A* | 24200 | 17 | 11 | 8.1 | 21000 | 16500 | 78.57% | 2.02
210595640 | 2.02 | Yes | KENMORE | HRCU-A-CB (Split System: Heat Pump with Remote Outdoor Unit-Air-Source) | Centrally-Ducted | (C,H,T)VH825GKA2* | EA*4X48L24A*+WALLCON | *80CTL1352422A* | 24200 | 17 | 11 | 8.1 | 21000 | 16500 | 78.57% | 2.02
210595655 | 2.02 | Yes | KENMORE | HRCU-A-CB (Split System: Heat Pump with Remote Outdoor Unit-Air-Source) | Centrally-Ducted | (C,H,T)VH825GKA2* | EHD4X42AAL+WALLCON | *80CTL1352422A* | 24200 | 16 | 10.5 | 8.1 | 21400 | 16600 | 77.57% | 2
210595689 | 2.02 | Yes | KENMORE | HRCU-A-CB (Split System: Heat Pump with Remote Outdoor Unit-Air-Source) | Centrally-Ducted | (C,H,T)VH825GKA2* | EN(A,D)4X48L24**+WALLCON | *80CTL1352422A* | 24200 | 17 | 11.5 | 8.1 | 21400 | 16600 | 77.57% | 2.02
210595691 | 2.02 | Yes | KENMORE | HRCU-A-CB (Split System: Heat Pump with Remote Outdoor Unit-Air-Source) | Centrally-Ducted | (C,H,T)VH825GKA2* | EN(A,D)4X48L24**+WALLCON | *95CSU1002122A* | 24200 | 17 | 11.5 | 8.1 | 21200 | 16600 | 78.3% | 2.02
210595724 | 2.02 | Yes | KENMORE | HRCU-A-CB (Split System: Heat Pump with Remote Outdoor Unit-Air-Source) | Centrally-Ducted | (C,H,T)VH825GKA2* | EN(A,D,W)4X48L21**+WALLCON | *96CTN1002122A* | 24200 | 17 | 11.5 | 8.1 | 21400 | 16600 | 77.57% | 2.02
210595657 | 2.02 | Yes | KENMORE | HRCU-A-CB (Split System: Heat Pump with Remote Outdoor Unit-Air-Source) | Centrally-Ducted | (C,H,T)VH825GKA2* | EHD4X42AAL+WALLCON | *95CSU0802120A* | 24200 | 16 | 11 | 8.1 | 21400 | 16600 | 77.57% | 2
210595673 | 2.02 | Yes | KENMORE | HRCU-A-CB (Split System: Heat Pump with Remote Outdoor Unit-Air-Source) | Centrally-Ducted | (C,H,T)VH825GKA2* | EHD4X48AAL+WALLCON | *80CTL0701716A* | 24200 | 16.5 | 10.5 | 8.1 | 21200 | 16600 | 78.3% | 2.02
213771703 | 2.02 | Yes | KENMORE | HRCU-A-CB (Split System: Heat Pump with Remote Outdoor Unit-Air-Source) | Centrally-Ducted | (C,H,T)VH825GKA2* | EA*4X48L24A*+WALLCON | *80CTL1352422B* | 24200 | 17 | 11 | 8.1 | 21000 | 16500 | 78.57% | 2.02
210595610 | 2.02 | Yes | KENMORE | HRCU-A-CB (Split System: Heat Pump with Remote Outdoor Unit-Air-Source) | Centrally-Ducted | (C,H,T)VH825GKA2* | EA*4X43L21A*+WALLCON | *80CTL0451712A* | 24200 | 16.5 | 11 | 8.1 | 21600 | 16800 | 77.78% | 2
213771063 | 2.02 | Yes | KENMORE | HRCU-A-CB (Split System: Heat Pump with Remote Outdoor Unit-Air-Source) | Centrally-Ducted | (C,H,T)VH825GKA2* | EA*4X37L17A*+WALLCON | *80CTL0901716B* | 24200 | 16.5 | 11 | 8.1 | 21400 | 16700 | 78.04% | 2
213771123 | 2.02 | Yes | KENMORE | HRCU-A-CB (Split System: Heat Pump with Remote Outdoor Unit-Air-Source) | Centrally-Ducted | (C,H,T)VH825GKA2* | EA*4X37L17A*+WALLCON | *96CTN0801714B* | 24200 | 16.5 | 11 | 8.1 | 21400 | 16700 | 78.04% | 2
213771193 | 2.02 | Yes | KENMORE | HRCU-A-CB (Split System: Heat Pump with Remote Outdoor Unit-Air-Source) | Centrally-Ducted | (C,H,T)VH825GKA2* | EA*4X37L21A*+WALLCON | *97CMN0601714B* | 24200 | 16 | 10.5 | 8.1 | 21200 | 16700 | 78.77% | 2.02
213771503 | 2.02 | Yes | KENMORE | HRCU-A-CB (Split System: Heat Pump with Remote Outdoor Unit-Air-Source) | Centrally-Ducted | (C,H,T)VH825GKA2* | EA*4X43L21A*+WALLCON | *97CMN0601714B* | 24200 | 16.5 | 10.5 | 8.1 | 21200 | 16700 | 78.77% | 2.02
213771133 | 2.02 | Yes | KENMORE | HRCU-A-CB (Split System: Heat Pump with Remote Outdoor Unit-Air-Source) | Centrally-Ducted | (C,H,T)VH825GKA2* | EA*4X37L21A*+WALLCON | *80CTL0451712B* | 24200 | 16.5 | 10.5 | 8.1 | 21200 | 16700 | 78.77% | 2.02
213770683 | 2.02 | Yes | KENMORE | HRCU-A-CB (Split System: Heat Pump with Remote Outdoor Unit-Air-Source) | Centrally-Ducted | (C,H,T)VH825GKA2* | EA*4X25L17A*+WALLCON | *96CTN0801714B* | 24200 | 16.5 | 11 | 8.1 | 21400 | 16700 | 78.04% | 2.02
210595654 | 2.02 | Yes | KENMORE | HRCU-A-CB (Split System: Heat Pump with Remote Outdoor Unit-Air-Source) | Centrally-Ducted | (C,H,T)VH825GKA2* | EHD4X42AAL+WALLCON | *80CTL0901716A* | 24200 | 16.5 | 11 | 8.1 | 21200 | 16500 | 77.83% | 2.02
210595718 | 2.02 | Yes | KENMORE | HRCU-A-CB (Split System: Heat Pump with Remote Outdoor Unit-Air-Source) | Centrally-Ducted | (C,H,T)VH825GKA2* | EN(A,D,W)4X48L21**+WALLCON | *80CTL0901716A* | 24200 | 17.5 | 11.7 | 8.1 | 21200 | 16500 | 77.83% | 2.02
213770633 | 2.02 | Yes | KENMORE | HRCU-A-CB (Split System: Heat Pump with Remote Outdoor Unit-Air-Source) | Centrally-Ducted | (C,H,T)VH825GKA2* | EA*4X25L17A*+WALLCON | *95CSU0601716B* | 24200 | 16.5 | 10.5 | 8.1 | 21400 | 16700 | 78.04% | 2.02
213771743 | 2.02 | Yes | KENMORE | HRCU-A-CB (Split System: Heat Pump with Remote Outdoor Unit-Air-Source) | Centrally-Ducted | (C,H,T)VH825GKA2* | EA*4X48L24A*+WALLCON | *96CTN1202422B* | 24200 | 17 | 11 | 8.1 | 21000 | 16500 | 78.57% | 2.02
213771733 | 2.02 | Yes | KENMORE | HRCU-A-CB (Split System: Heat Pump with Remote Outdoor Unit-Air-Source) | Centrally-Ducted | (C,H,T)VH825GKA2* | EA*4X48L24A*+WALLCON | *96CTN1002122B* | 24200 | 16.5 | 11 | 8.1 | 21000 | 16500 | 78.57% | 2.02
213771583 | 2.02 | Yes | KENMORE | HRCU-A-CB (Split System: Heat Pump with Remote Outdoor Unit-Air-Source) | Centrally-Ducted | (C,H,T)VH825GKA2* | EA*4X48L21A*+WALLCON | *80CTL0901716B* | 24200 | 17 | 11 | 8.1 | 20800 | 16500 | 79.33% | 2.02
213770653 | 2.02 | Yes | KENMORE | HRCU-A-CB (Split System: Heat Pump with Remote Outdoor Unit-Air-Source) | Centrally-Ducted | (C,H,T)VH825GKA2* | EA*4X25L17A*+WALLCON | *97CMN0801714B* | 24200 | 16.5 | 11 | 8.1 | 21400 | 16700 | 78.04% | 2.02
213771053 | 2.02 | Yes | KENMORE | HRCU-A-CB (Split System: Heat Pump with Remote Outdoor Unit-Air-Source) | Centrally-Ducted | (C,H,T)VH825GKA2* | EA*4X37L17A*+WALLCON | *80CTL0701716B* | 24200 | 16.5 | 11 | 8.1 | 21400 | 16700 | 78.04% | 2
213771073 | 2.02 | Yes | KENMORE | HRCU-A-CB (Split System: Heat Pump with Remote Outdoor Unit-Air-Source) | Centrally-Ducted | (C,H,T)VH825GKA2* | EA*4X37L17A*+WALLCON | *95CSU0601716B* | 24200 | 16.5 | 10.5 | 8.1 | 21400 | 16700 | 78.04% | 2
213771443 | 2.02 | Yes | KENMORE | HRCU-A-CB (Split System: Heat Pump with Remote Outdoor Unit-Air-Source) | Centrally-Ducted | (C,H,T)VH825GKA2* | EA*4X43L21A*+WALLCON | *80CTL0451712B* | 24200 | 16.5 | 10.5 | 8.1 | 21200 | 16700 | 78.77% | 2.02
213770673 | 2.02 | Yes | KENMORE | HRCU-A-CB (Split System: Heat Pump with Remote Outdoor Unit-Air-Source) | Centrally-Ducted | (C,H,T)VH825GKA2* | EA*4X25L17A*+WALLCON | *96CTN0601714B* | 24200 | 16.5 | 11 | 8.1 | 21400 | 16700 | 78.04% | 2
213771043 | 2.02 | Yes | KENMORE | HRCU-A-CB (Split System: Heat Pump with Remote Outdoor Unit-Air-Source) | Centrally-Ducted | (C,H,T)VH825GKA2* | EA*4X37L17A*+WALLCON | *80CTL0701412B* | 24200 | 16.5 | 11 | 8.1 | 21400 | 16700 | 78.04% | 2
213771093 | 2.02 | Yes | KENMORE | HRCU-A-CB (Split System: Heat Pump with Remote Outdoor Unit-Air-Source) | Centrally-Ducted | (C,H,T)VH825GKA2* | EA*4X37L17A*+WALLCON | *97CMN0801714B* | 24200 | 16 | 11 | 8.1 | 21400 | 16700 | 78.04% | 2
213774503 | 2.02 | Yes | KENMORE | HRCU-A-CB (Split System: Heat Pump with Remote Outdoor Unit-Air-Source) | Centrally-Ducted | (C,H,T)VH825GKA3* | EHD4X42AAL+WALLCON | *97CMN1202422B* | 24200 | 16 | 10.5 | 8.1 | 21400 | 16600 | 77.57% | 2
210473902 | 2.02 | Yes | KENMORE | HRCU-A-CB (Split System: Heat Pump with Remote Outdoor Unit-Air-Source) | Centrally-Ducted | (C,H,T)VH825GKA3* | EN(A,D,W)4X48L21**+WALLCON | *95CSU0802120A* | 24200 | 17 | 11.5 | 8.1 | 21200 | 16600 | 78.3% | 2.02
210473202 | 2.02 | Yes | KENMORE | HRCU-A-CB (Split System: Heat Pump with Remote Outdoor Unit-Air-Source) | Centrally-Ducted | (C,H,T)VH825GKA3* | EA*4X43L21A*+WALLCON | *97CMN0601714A* | 24200 | 16.5 | 11 | 8.1 | 21200 | 16800 | 79.25% | 2
210474314 | 2.02 | Yes | KENMORE | HRCU-A-CB (Split System: Heat Pump with Remote Outdoor Unit-Air-Source) | Centrally-Ducted | (C,H,T)VH825GKA3* | EHD4X42AAL+WALLCON | *80CTL1352422A* | 24200 | 16 | 10.5 | 8.1 | 21400 | 16600 | 77.57% | 2
210474468 | 2.02 | Yes | KENMORE | HRCU-A-CB (Split System: Heat Pump with Remote Outdoor Unit-Air-Source) | Centrally-Ducted | (C,H,T)VH825GKA3* | EHD4X48AAL+WALLCON | *95CSU1002122A* | 24200 | 16.5 | 11 | 8.1 | 21200 | 16600 | 78.3% | 2.02
210474248 | 2.02 | Yes | KENMORE | HRCU-A-CB (Split System: Heat Pump with Remote Outdoor Unit-Air-Source) | Centrally-Ducted | (C,H,T)VH825GKA3* | EHD4X42AAL+WALLCON | *95CSU1002122A* | 24200 | 16 | 11 | 8.1 | 21400 | 16600 | 77.57% | 2
210474100 | 2.02 | Yes | KENMORE | HRCU-A-CB (Split System: Heat Pump with Remote Outdoor Unit-Air-Source) | Centrally-Ducted | (C,H,T)VH825GKA3* | EN(A,D)4X48L24**+WALLCON | *80CTL1352422A* | 24200 | 17 | 11.5 | 8.1 | 21400 | 16600 | 77.57% | 2.02
210474600 | 2.02 | Yes | KENMORE | HRCU-A-CB (Split System: Heat Pump with Remote Outdoor Unit-Air-Source) | Centrally-Ducted | (C,H,T)VH825GKA3* | EHD4X48AAL+WALLCON | *97CMN1002122A* | 24200 | 16 | 11 | 8.1 | 21200 | 16700 | 78.77% | 2.04
210473444 | 2.02 | Yes | KENMORE | HRCU-A-CB (Split System: Heat Pump with Remote Outdoor Unit-Air-Source) | Centrally-Ducted | (C,H,T)VH825GKA3* | EA*4X48L24A*+WALLCON | *95CSU0802120A* | 24200 | 17 | 11 | 8.1 | 21000 | 16500 | 78.57% | 2.02
210474133 | 2.02 | Yes | KENMORE | HRCU-A-CB (Split System: Heat Pump with Remote Outdoor Unit-Air-Source) | Centrally-Ducted | (C,H,T)VH825GKA3* | EN(A,D)4X48L24**+WALLCON | *97CMN1202422A* | 24200 | 16.5 | 11 | 8.1 | 21400 | 16600 | 77.57% | 2
210474281 | 2.02 | Yes | KENMORE | HRCU-A-CB (Split System: Heat Pump with Remote Outdoor Unit-Air-Source) | Centrally-Ducted | (C,H,T)VH825GKA3* | EHD4X42AAL+WALLCON | *80CSU1002120A* | 24200 | 16 | 10.5 | 8.1 | 21400 | 16700 | 78.04% | 2
210473968 | 2.02 | Yes | KENMORE | HRCU-A-CB (Split System: Heat Pump with Remote Outdoor Unit-Air-Source) | Centrally-Ducted | (C,H,T)VH825GKA3* | EN(A,D,W)4X48L21**+WALLCON | *80CTL0701716A* | 24200 | 17 | 11 | 8.1 | 21400 | 16600 | 77.57% | 2.02
210474413 | 2.02 | Yes | KENMORE | HRCU-A-CB (Split System: Heat Pump with Remote Outdoor Unit-Air-Source) | Centrally-Ducted | (C,H,T)VH825GKA3* | EHD4X42AAL+WALLCON | *80CTL0701412A* | 24200 | 16.5 | 11 | 8.1 | 21200 | 16600 | 78.3% | 2.02
210474567 | 2.02 | Yes | KENMORE | HRCU-A-CB (Split System: Heat Pump with Remote Outdoor Unit-Air-Source) | Centrally-Ducted | (C,H,T)VH825GKA3* | EHD4X48AAL+WALLCON | *96CTN1202422A* | 24200 | 16.5 | 11 | 8.1 | 21200 | 16600 | 78.3% | 2.02
210474501 | 2.02 | Yes | KENMORE | HRCU-A-CB (Split System: Heat Pump with Remote Outdoor Unit-Air-Source) | Centrally-Ducted | (C,H,T)VH825GKA3* | EHD4X48AAL+WALLCON | *80CSU1002120A* | 24200 | 16 | 10.5 | 8.1 | 21200 | 16600 | 78.3% | 2
210473913 | 2.02 | Yes | KENMORE | HRCU-A-CB (Split System: Heat Pump with Remote Outdoor Unit-Air-Source) | Centrally-Ducted | (C,H,T)VH825GKA3* | EN(A,D,W)4X48L21**+WALLCON | *95CSU1002122A* | 24200 | 17 | 11.5 | 8.1 | 21200 | 16600 | 78.3% | 2.02
210474611 | 2.02 | Yes | KENMORE | HRCU-A-CB (Split System: Heat Pump with Remote Outdoor Unit-Air-Source) | Centrally-Ducted | (C,H,T)VH825GKA3* | EHD4X48AAL+WALLCON | *97CMN1202422A* | 24200 | 16 | 10.5 | 8.1 | 21200 | 16600 | 78.3% | 2.02
210474479 | 2.02 | Yes | KENMORE | HRCU-A-CB (Split System: Heat Pump with Remote Outdoor Unit-Air-Source) | Centrally-Ducted | (C,H,T)VH825GKA3* | EHD4X48AAL+WALLCON | *80CSU0401712A* | 24200 | 16.5 | 11 | 8.1 | 21200 | 16600 | 78.3% | 2.02
210474045 | 2.02 | Yes | KENMORE | HRCU-A-CB (Split System: Heat Pump with Remote Outdoor Unit-Air-Source) | Centrally-Ducted | (C,H,T)VH825GKA3* | EN(A,D,W)4X48L21**+WALLCON | *80CTL0901716A* | 24200 | 17.5 | 11.7 | 8.1 | 21200 | 16500 | 77.83% | 2.02
210474111 | 2.02 | Yes | KENMORE | HRCU-A-CB (Split System: Heat Pump with Remote Outdoor Unit-Air-Source) | Centrally-Ducted | (C,H,T)VH825GKA3* | EN(A,D)4X48L24**+WALLCON | *96CTN1202422A* | 24200 | 17 | 11.5 | 8.1 | 21200 | 16600 | 78.3% | 2.02
210474534 | 2.02 | Yes | KENMORE | HRCU-A-CB (Split System: Heat Pump with Remote Outdoor Unit-Air-Source) | Centrally-Ducted | (C,H,T)VH825GKA3* | EHD4X48AAL+WALLCON | *80CTL1352422A* | 24200 | 16 | 11 | 8.1 | 21200 | 16600 | 78.3% | 2.02
210474270 | 2.02 | Yes | KENMORE | HRCU-A-CB (Split System: Heat Pump with Remote Outdoor Unit-Air-Source) | Centrally-Ducted | (C,H,T)VH825GKA3* | EHD4X42AAL+WALLCON | *80CSU0601716A* | 24200 | 16 | 10.5 | 8.1 | 21400 | 16600 | 77.57% | 2
210474347 | 2.02 | Yes | KENMORE | HRCU-A-CB (Split System: Heat Pump with Remote Outdoor Unit-Air-Source) | Centrally-Ducted | (C,H,T)VH825GKA3* | EHD4X42AAL+WALLCON | *96CTN1202422A* | 24200 | 16 | 10.5 | 8.1 | 21400 | 16600 | 77.57% | 2
210474556 | 2.02 | Yes | KENMORE | HRCU-A-CB (Split System: Heat Pump with Remote Outdoor Unit-Air-Source) | Centrally-Ducted | (C,H,T)VH825GKA3* | EHD4X48AAL+WALLCON | *96CTN0801714A* | 24200 | 16 | 10.5 | 8.1 | 21400 | 16700 | 78.04% | 2
210474622 | 2.02 | Yes | KENMORE | HRCU-A-CB (Split System: Heat Pump with Remote Outdoor Unit-Air-Source) | Centrally-Ducted | (C,H,T)VH825GKA3* | EHD4X48AAL+WALLCON | *96CTN1002122A* | 24200 | 16 | 11 | 8.1 | 21200 | 16700 | 78.77% | 2.04
210474259 | 2.02 | Yes | KENMORE | HRCU-A-CB (Split System: Heat Pump with Remote Outdoor Unit-Air-Source) | Centrally-Ducted | (C,H,T)VH825GKA3* | EHD4X42AAL+WALLCON | *80CSU0401712A* | 24200 | 16.5 | 11 | 8.1 | 21400 | 16600 | 77.57% | 2
210474122 | 2.02 | Yes | KENMORE | HRCU-A-CB (Split System: Heat Pump with Remote Outdoor Unit-Air-Source) | Centrally-Ducted | (C,H,T)VH825GKA3* | EN(A,D)4X48L24**+WALLCON | *97CMN1002122A* | 24200 | 17 | 11.5 | 8.1 | 21400 | 16600 | 77.57% | 2.02
210474067 | 2.02 | Yes | KENMORE | HRCU-A-CB (Split System: Heat Pump with Remote Outdoor Unit-Air-Source) | Centrally-Ducted | (C,H,T)VH825GKA3* | EN(A,D)4X48L24**+WALLCON | *95CSU0802120A* | 24200 | 17 | 11.5 | 8.1 | 21200 | 16600 | 78.3% | 2.02
210473279 | 2.02 | Yes | KENMORE | HRCU-A-CB (Split System: Heat Pump with Remote Outdoor Unit-Air-Source) | Centrally-Ducted | (C,H,T)VH825GKA3* | EA*4X48L21A*+WALLCON | *95CSU0802120A* | 24200 | 17 | 11 | 8.1 | 21000 | 16500 | 78.57% | 2.02
210474655 | 2.02 | Yes | KENMORE | HRCU-A-CB (Split System: Heat Pump with Remote Outdoor Unit-Air-Source) | Centrally-Ducted | (C,H,T)VH825GKA3* | EHD4X48AAL+WALLCON | *97CMN0602120A* | 24200 | 16 | 10.5 | 8.1 | 21400 | 16700 | 78.04% | 2
210474380 | 2.02 | Yes | KENMORE | HRCU-A-CB (Split System: Heat Pump with Remote Outdoor Unit-Air-Source) | Centrally-Ducted | (C,H,T)VH825GKA3* | EHD4X42AAL+WALLCON | *97CMN1002122A* | 24200 | 16 | 10.5 | 8.1 | 21400 | 16600 | 77.57% | 2
210474512 | 2.02 | Yes | KENMORE | HRCU-A-CB (Split System: Heat Pump with Remote Outdoor Unit-Air-Source) | Centrally-Ducted | (C,H,T)VH825GKA3* | EHD4X48AAL+WALLCON | *80CTL0451712A* | 24200 | 16 | 10.5 | 8.1 | 21400 | 16700 | 78.04% | 2
210474078 | 2.02 | Yes | KENMORE | HRCU-A-CB (Split System: Heat Pump with Remote Outdoor Unit-Air-Source) | Centrally-Ducted | (C,H,T)VH825GKA3* | EN(A,D)4X48L24**+WALLCON | *95CSU1002122A* | 24200 | 17 | 11.5 | 8.1 | 21200 | 16600 | 78.3% | 2.02
210474457 | 2.02 | Yes | KENMORE | HRCU-A-CB (Split System: Heat Pump with Remote Outdoor Unit-Air-Source) | Centrally-Ducted | (C,H,T)VH825GKA3* | EHD4X48AAL+WALLCON | *95CSU0802120A* | 24200 | 16.5 | 11 | 8.1 | 21200 | 16600 | 78.3% | 2.02
210474490 | 2.02 | Yes | KENMORE | HRCU-A-CB (Split System: Heat Pump with Remote Outdoor Unit-Air-Source) | Centrally-Ducted | (C,H,T)VH825GKA3* | EHD4X48AAL+WALLCON | *80CSU0601716A* | 24200 | 16.5 | 11 | 8.1 | 21200 | 16600 | 78.3% | 2.02
210474144 | 2.02 | Yes | KENMORE | HRCU-A-CB (Split System: Heat Pump with Remote Outdoor Unit-Air-Source) | Centrally-Ducted | (C,H,T)VH825GKA3* | EN(A,D)4X48L24**+WALLCON | *96CTN1002122A* | 24200 | 17 | 11.5 | 8.1 | 21400 | 16600 | 77.57% | 2.02
214243103 | 2.02 | Yes | KENMORE | HRCU-A-CB (Split System: Heat Pump with Remote Outdoor Unit-Air-Source) | Centrally-Ducted | (C,H,T)VH825GKA2* | EN(A,D,W)4X48L21**+WALLCON | *80CTL0901716B* | 24200 | 17 | 11 | 8.1 | 21200 | 16600 | 78.3% | 2.02
210473488 | 2.02 | Yes | KENMORE | HRCU-A-CB (Split System: Heat Pump with Remote Outdoor Unit-Air-Source) | Centrally-Ducted | (C,H,T)VH825GKA3* | EA*4X48L24A*+WALLCON | *96CTN1202422A* | 24200 | 17 | 11 | 8.1 | 21000 | 16500 | 78.57% | 2.02
214242233 | 2.02 | Yes | KENMORE | HRCU-A-CB (Split System: Heat Pump with Remote Outdoor Unit-Air-Source) | Centrally-Ducted | (C,H,T)VH825GKA3* | EN(A,D,W)4X48L21**+WALLCON | *80CTL0901716B* | 24200 | 17 | 11 | 8.1 | 21200 | 16600 | 78.3% | 2.02
210473290 | 2.02 | Yes | KENMORE | HRCU-A-CB (Split System: Heat Pump with Remote Outdoor Unit-Air-Source) | Centrally-Ducted | (C,H,T)VH825GKA3* | EA*4X48L21A*+WALLCON | *95CSU1002122A* | 24200 | 17 | 11 | 8.1 | 21000 | 16500 | 78.57% | 2.02
210473422 | 2.02 | Yes | KENMORE | HRCU-A-CB (Split System: Heat Pump with Remote Outdoor Unit-Air-Source) | Centrally-Ducted | (C,H,T)VH825GKA3* | EA*4X48L21A*+WALLCON | *80CTL0901716A* | 24200 | 17.5 | 11.5 | 8.1 | 20800 | 16500 | 79.33% | 2.04
210473455 | 2.02 | Yes | KENMORE | HRCU-A-CB (Split System: Heat Pump with Remote Outdoor Unit-Air-Source) | Centrally-Ducted | (C,H,T)VH825GKA3* | EA*4X48L24A*+WALLCON | *95CSU1002122A* | 24200 | 17 | 11 | 8.1 | 21000 | 16500 | 78.57% | 2.02
210473477 | 2.02 | Yes | KENMORE | HRCU-A-CB (Split System: Heat Pump with Remote Outdoor Unit-Air-Source) | Centrally-Ducted | (C,H,T)VH825GKA3* | EA*4X48L24A*+WALLCON | *80CTL1352422A* | 24200 | 17 | 11 | 8.1 | 21000 | 16500 | 78.57% | 2.02
214243243 | 2.02 | Yes | KENMORE | HRCU-A-CB (Split System: Heat Pump with Remote Outdoor Unit-Air-Source) | Centrally-Ducted | (C,H,T)VH825GKA2* | EN(A,D)4X48L24**+WALLCON | *97CMN1202422B* | 24200 | 17 | 11 | 8.1 | 21200 | 16600 | 78.3% | 2
214243213 | 2.02 | Yes | KENMORE | HRCU-A-CB (Split System: Heat Pump with Remote Outdoor Unit-Air-Source) | Centrally-Ducted | (C,H,T)VH825GKA2* | EN(A,D)4X48L24**+WALLCON | *80CTL1102120B* | 24200 | 17 | 11.5 | 8.1 | 21200 | 16600 | 78.3% | 2.02
214242363 | 2.02 | Yes | KENMORE | HRCU-A-CB (Split System: Heat Pump with Remote Outdoor Unit-Air-Source) | Centrally-Ducted | (C,H,T)VH825GKA3* | EN(A,D)4X48L24**+WALLCON | *97CMN1002122B* | 24200 | 17 | 11.5 | 8.1 | 21200 | 16600 | 78.3% | 2.02
214242343 | 2.02 | Yes | KENMORE | HRCU-A-CB (Split System: Heat Pump with Remote Outdoor Unit-Air-Source) | Centrally-Ducted | (C,H,T)VH825GKA3* | EN(A,D)4X48L24**+WALLCON | *80CTL1102120B* | 24200 | 17 | 11.5 | 8.1 | 21200 | 16600 | 78.3% | 2.02
214242393 | 2.02 | Yes | KENMORE | HRCU-A-CB (Split System: Heat Pump with Remote Outdoor Unit-Air-Source) | Centrally-Ducted | (C,H,T)VH825GKA3* | EN(A,D)4X48L24**+WALLCON | *96CTN1202422B* | 24200 | 17 | 11.5 | 8.1 | 21200 | 16600 | 78.3% | 2.02
214243193 | 2.02 | Yes | KENMORE | HRCU-A-CB (Split System: Heat Pump with Remote Outdoor Unit-Air-Source) | Centrally-Ducted | (C,H,T)VH825GKA2* | EN(A,D,W)4X48L21**+WALLCON | *96CTN1002122B* | 24200 | 17 | 11.5 | 8.1 | 21200 | 16600 | 78.3% | 2.02
214243163 | 2.02 | Yes | KENMORE | HRCU-A-CB (Split System: Heat Pump with Remote Outdoor Unit-Air-Source) | Centrally-Ducted | (C,H,T)VH825GKA2* | EN(A,D,W)4X48L21**+WALLCON | *97CMN1002122B* | 24200 | 17 | 11.5 | 8.1 | 21200 | 16600 | 78.3% | 2.02
214243263 | 2.02 | Yes | KENMORE | HRCU-A-CB (Split System: Heat Pump with Remote Outdoor Unit-Air-Source) | Centrally-Ducted | (C,H,T)VH825GKA2* | EN(A,D)4X48L24**+WALLCON | *96CTN1202422B* | 24200 | 17 | 11.5 | 8.1 | 21200 | 16600 | 78.3% | 2.02
214242333 | 2.02 | Yes | KENMORE | HRCU-A-CB (Split System: Heat Pump with Remote Outdoor Unit-Air-Source) | Centrally-Ducted | (C,H,T)VH825GKA3* | EN(A,D)4X48L24**+WALLCON | *80CTL0902120B* | 24200 | 17 | 11.5 | 8.1 | 21200 | 16600 | 78.3% | 2.02
214242253 | 2.02 | Yes | KENMORE | HRCU-A-CB (Split System: Heat Pump with Remote Outdoor Unit-Air-Source) | Centrally-Ducted | (C,H,T)VH825GKA3* | EN(A,D,W)4X48L21**+WALLCON | *80CTL1102120B* | 24200 | 17 | 11.5 | 8.1 | 21200 | 16600 | 78.3% | 2.02
214242293 | 2.02 | Yes | KENMORE | HRCU-A-CB (Split System: Heat Pump with Remote Outdoor Unit-Air-Source) | Centrally-Ducted | (C,H,T)VH825GKA3* | EN(A,D,W)4X48L21**+WALLCON | *97CMN1002122B* | 24200 | 17 | 11.5 | 8.1 | 21200 | 16600 | 78.3% | 2.02
214242243 | 2.02 | Yes | KENMORE | HRCU-A-CB (Split System: Heat Pump with Remote Outdoor Unit-Air-Source) | Centrally-Ducted | (C,H,T)VH825GKA3* | EN(A,D,W)4X48L21**+WALLCON | *80CTL0902120B* | 24200 | 17 | 11.5 | 8.1 | 21200 | 16600 | 78.3% | 2.02
214242353 | 2.02 | Yes | KENMORE | HRCU-A-CB (Split System: Heat Pump with Remote Outdoor Unit-Air-Source) | Centrally-Ducted | (C,H,T)VH825GKA3* | EN(A,D)4X48L24**+WALLCON | *80CTL1352422B* | 24200 | 17 | 11.5 | 8.1 | 21200 | 16600 | 78.3% | 2.02
214242373 | 2.02 | Yes | KENMORE | HRCU-A-CB (Split System: Heat Pump with Remote Outdoor Unit-Air-Source) | Centrally-Ducted | (C,H,T)VH825GKA3* | EN(A,D)4X48L24**+WALLCON | *97CMN1202422B* | 24200 | 17 | 11 | 8.1 | 21200 | 16600 | 78.3% | 2
210474446 | 2.02 | Yes | KENMORE | HRCU-A-CB (Split System: Heat Pump with Remote Outdoor Unit-Air-Source) | Centrally-Ducted | (C,H,T)VH825GKA3* | EHD4X48AAL+WALLCON | *95CSU0601716A* | 24200 | 16 | 10.5 | 8.1 | 21400 | 16700 | 78.04% | 2
210474589 | 2.02 | Yes | KENMORE | HRCU-A-CB (Split System: Heat Pump with Remote Outdoor Unit-Air-Source) | Centrally-Ducted | (C,H,T)VH825GKA3* | EHD4X48AAL+WALLCON | *97CMN0801714A* | 24200 | 16 | 10.5 | 8.1 | 21400 | 16700 | 78.04% | 2
210473935 | 2.02 | Yes | KENMORE | HRCU-A-CB (Split System: Heat Pump with Remote Outdoor Unit-Air-Source) | Centrally-Ducted | (C,H,T)VH825GKA3* | EN(A,D,W)4X48L21**+WALLCON | *80CSU0601716A* | 24200 | 17 | 11 | 8.1 | 21400 | 16600 | 77.57% | 2.02
210474237 | 2.02 | Yes | KENMORE | HRCU-A-CB (Split System: Heat Pump with Remote Outdoor Unit-Air-Source) | Centrally-Ducted | (C,H,T)VH825GKA3* | EHD4X42AAL+WALLCON | *95CSU0802120A* | 24200 | 16 | 11 | 8.1 | 21400 | 16600 | 77.57% | 2
210473301 | 2.02 | Yes | KENMORE | HRCU-A-CB (Split System: Heat Pump with Remote Outdoor Unit-Air-Source) | Centrally-Ducted | (C,H,T)VH825GKA3* | EA*4X48L21A*+WALLCON | *80CSU0401712A* | 24200 | 17 | 11 | 8.1 | 21000 | 16500 | 78.57% | 2.02
213774693 | 2.02 | Yes | KENMORE | HRCU-A-CB (Split System: Heat Pump with Remote Outdoor Unit-Air-Source) | Centrally-Ducted | (C,H,T)VH825GKA3* | EHD4X48AAL+WALLCON | *96CTN0601714B* | 24200 | 16 | 10.5 | 8.1 | 21400 | 16700 | 78.04% | 2
213774543 | 2.02 | Yes | KENMORE | HRCU-A-CB (Split System: Heat Pump with Remote Outdoor Unit-Air-Source) | Centrally-Ducted | (C,H,T)VH825GKA3* | EHD4X42AAL+WALLCON | *96CTN1002122B* | 24200 | 16 | 10.5 | 8.1 | 21400 | 16600 | 77.57% | 2
214243233 | 2.02 | Yes | KENMORE | HRCU-A-CB (Split System: Heat Pump with Remote Outdoor Unit-Air-Source) | Centrally-Ducted | (C,H,T)VH825GKA2* | EN(A,D)4X48L24**+WALLCON | *97CMN1002122B* | 24200 | 17 | 11.5 | 8.1 | 21200 | 16600 | 78.3% | 2.02
214243223 | 2.02 | Yes | KENMORE | HRCU-A-CB (Split System: Heat Pump with Remote Outdoor Unit-Air-Source) | Centrally-Ducted | (C,H,T)VH825GKA2* | EN(A,D)4X48L24**+WALLCON | *80CTL1352422B* | 24200 | 17 | 11.5 | 8.1 | 21200 | 16600 | 78.3% | 2.02
210473924 | 2.02 | Yes | KENMORE | HRCU-A-CB (Split System: Heat Pump with Remote Outdoor Unit-Air-Source) | Centrally-Ducted | (C,H,T)VH825GKA3* | EN(A,D,W)4X48L21**+WALLCON | *80CSU0401712A* | 24200 | 17.5 | 11.5 | 8.1 | 21200 | 16600 | 78.3% | 2.02
210473521 | 2.02 | Yes | KENMORE | HRCU-A-CB (Split System: Heat Pump with Remote Outdoor Unit-Air-Source) | Centrally-Ducted | (C,H,T)VH825GKA3* | EA*4X48L24A*+WALLCON | *96CTN1002122A* | 24200 | 16.5 | 11 | 8.1 | 21000 | 16500 | 78.57% | 2.02
214243203 | 2.02 | Yes | KENMORE | HRCU-A-CB (Split System: Heat Pump with Remote Outdoor Unit-Air-Source) | Centrally-Ducted | (C,H,T)VH825GKA2* | EN(A,D)4X48L24**+WALLCON | *80CTL0902120B* | 24200 | 17 | 11.5 | 8.1 | 21200 | 16600 | 78.3% | 2.02
214243253 | 2.02 | Yes | KENMORE | HRCU-A-CB (Split System: Heat Pump with Remote Outdoor Unit-Air-Source) | Centrally-Ducted | (C,H,T)VH825GKA2* | EN(A,D)4X48L24**+WALLCON | *96CTN1002122B* | 24200 | 17 | 11.5 | 8.1 | 21200 | 16600 | 78.3% | 2.02
213774493 | 2.02 | Yes | KENMORE | HRCU-A-CB (Split System: Heat Pump with Remote Outdoor Unit-Air-Source) | Centrally-Ducted | (C,H,T)VH825GKA3* | EHD4X42AAL+WALLCON | *97CMN1002122B* | 24200 | 16 | 10.5 | 8.1 | 21400 | 16600 | 77.57% | 2
213773173 | 2.02 | Yes | KENMORE | HRCU-A-CB (Split System: Heat Pump with Remote Outdoor Unit-Air-Source) | Centrally-Ducted | (C,H,T)VH825GKA3* | EA*4X37L17A*+WALLCON | *80CTL0701412B* | 24200 | 16.5 | 11 | 8.1 | 21400 | 16700 | 78.04% | 2
210473158 | 2.02 | Yes | KENMORE | HRCU-A-CB (Split System: Heat Pump with Remote Outdoor Unit-Air-Source) | Centrally-Ducted | (C,H,T)VH825GKA3* | EA*4X43L21A*+WALLCON | *80CTL0451712A* | 24200 | 16.5 | 11 | 8.1 | 21600 | 16800 | 77.78% | 2
214243113 | 2.02 | Yes | KENMORE | HRCU-A-CB (Split System: Heat Pump with Remote Outdoor Unit-Air-Source) | Centrally-Ducted | (C,H,T)VH825GKA2* | EN(A,D,W)4X48L21**+WALLCON | *80CTL0902120B* | 24200 | 17 | 11.5 | 8.1 | 21200 | 16600 | 78.3% | 2.02
213774563 | 2.02 | Yes | KENMORE | HRCU-A-CB (Split System: Heat Pump with Remote Outdoor Unit-Air-Source) | Centrally-Ducted | (C,H,T)VH825GKA3* | EHD4X48AAL+WALLCON | *80CTL0451712B* | 24200 | 16 | 10.5 | 8.1 | 21400 | 16700 | 78.04% | 2
213774583 | 2.02 | Yes | KENMORE | HRCU-A-CB (Split System: Heat Pump with Remote Outdoor Unit-Air-Source) | Centrally-Ducted | (C,H,T)VH825GKA3* | EHD4X48AAL+WALLCON | *80CTL0701716B* | 24200 | 16.5 | 10.5 | 8.1 | 21200 | 16600 | 78.3% | 2.02
213774613 | 2.02 | Yes | KENMORE | HRCU-A-CB (Split System: Heat Pump with Remote Outdoor Unit-Air-Source) | Centrally-Ducted | (C,H,T)VH825GKA3* | EHD4X48AAL+WALLCON | *80CTL1102120B* | 24200 | 16 | 11 | 8.1 | 21200 | 16600 | 78.3% | 2.02
213772493 | 2.02 | Yes | KENMORE | HRCU-A-CB (Split System: Heat Pump with Remote Outdoor Unit-Air-Source) | Centrally-Ducted | (C,H,T)VH825GKA2* | EHD4X48AAL+WALLCON | *80CTL1352422B* | 24200 | 16 | 11 | 8.1 | 21200 | 16600 | 78.3% | 2.02
213772373 | 2.02 | Yes | KENMORE | HRCU-A-CB (Split System: Heat Pump with Remote Outdoor Unit-Air-Source) | Centrally-Ducted | (C,H,T)VH825GKA2* | EHD4X42AAL+WALLCON | *97CMN1202422B* | 24200 | 16 | 10.5 | 8.1 | 21400 | 16600 | 77.57% | 2
213773193 | 2.02 | Yes | KENMORE | HRCU-A-CB (Split System: Heat Pump with Remote Outdoor Unit-Air-Source) | Centrally-Ducted | (C,H,T)VH825GKA3* | EA*4X37L17A*+WALLCON | *80CTL0901716B* | 24200 | 16.5 | 11 | 8.1 | 21400 | 16700 | 78.04% | 2
213772723 | 2.02 | Yes | KENMORE | HRCU-A-CB (Split System: Heat Pump with Remote Outdoor Unit-Air-Source) | Centrally-Ducted | (C,H,T)VH825GKA3* | EA*4X25L17A*+WALLCON | *80CTL0451712B* | 24200 | 16.5 | 11 | 8.1 | 21400 | 16800 | 78.5% | 2
213772453 | 2.02 | Yes | KENMORE | HRCU-A-CB (Split System: Heat Pump with Remote Outdoor Unit-Air-Source) | Centrally-Ducted | (C,H,T)VH825GKA2* | EHD4X48AAL+WALLCON | *80CTL0701716B* | 24200 | 16.5 | 10.5 | 8.1 | 21200 | 16600 | 78.3% | 2.02
213771713 | 2.02 | Yes | KENMORE | HRCU-A-CB (Split System: Heat Pump with Remote Outdoor Unit-Air-Source) | Centrally-Ducted | (C,H,T)VH825GKA2* | EA*4X48L24A*+WALLCON | *97CMN1002122B* | 24200 | 16.5 | 11 | 8.1 | 21000 | 16500 | 78.57% | 2.02
213770593 | 2.02 | Yes | KENMORE | HRCU-A-CB (Split System: Heat Pump with Remote Outdoor Unit-Air-Source) | Centrally-Ducted | (C,H,T)VH825GKA2* | EA*4X25L17A*+WALLCON | *80CTL0451712B* | 24200 | 16.5 | 11 | 8.1 | 21400 | 16800 | 78.5% | 2
210474034 | 2.02 | Yes | KENMORE | HRCU-A-CB (Split System: Heat Pump with Remote Outdoor Unit-Air-Source) | Centrally-Ducted | (C,H,T)VH825GKA3* | EN(A,D,W)4X48L21**+WALLCON | *96CTN1002122A* | 24200 | 17 | 11.5 | 8.1 | 21400 | 16600 | 77.57% | 2.02
210474402 | 2.02 | Yes | KENMORE | HRCU-A-CB (Split System: Heat Pump with Remote Outdoor Unit-Air-Source) | Centrally-Ducted | (C,H,T)VH825GKA3* | EHD4X42AAL+WALLCON | *96CTN1002122A* | 24200 | 16 | 10.5 | 8.1 | 21400 | 16600 | 77.57% | 2
210474545 | 2.02 | Yes | KENMORE | HRCU-A-CB (Split System: Heat Pump with Remote Outdoor Unit-Air-Source) | Centrally-Ducted | (C,H,T)VH825GKA3* | EHD4X48AAL+WALLCON | *96CTN0601714A* | 24200 | 16 | 10.5 | 8.1 | 21400 | 16700 | 78.04% | 2
214243123 | 2.02 | Yes | KENMORE | HRCU-A-CB (Split System: Heat Pump with Remote Outdoor Unit-Air-Source) | Centrally-Ducted | (C,H,T)VH825GKA2* | EN(A,D,W)4X48L21**+WALLCON | *80CTL1102120B* | 24200 | 17 | 11.5 | 8.1 | 21200 | 16600 | 78.3% | 2.02
214242323 | 2.02 | Yes | KENMORE | HRCU-A-CB (Split System: Heat Pump with Remote Outdoor Unit-Air-Source) | Centrally-Ducted | (C,H,T)VH825GKA3* | EN(A,D,W)4X48L21**+WALLCON | *96CTN1002122B* | 24200 | 17 | 11.5 | 8.1 | 21200 | 16600 | 78.3% | 2.02
213773203 | 2.02 | Yes | KENMORE | HRCU-A-CB (Split System: Heat Pump with Remote Outdoor Unit-Air-Source) | Centrally-Ducted | (C,H,T)VH825GKA3* | EA*4X37L17A*+WALLCON | *95CSU0601716B* | 24200 | 16.5 | 10.5 | 8.1 | 21400 | 16700 | 78.04% | 2
213773253 | 2.02 | Yes | KENMORE | HRCU-A-CB (Split System: Heat Pump with Remote Outdoor Unit-Air-Source) | Centrally-Ducted | (C,H,T)VH825GKA3* | EA*4X37L17A*+WALLCON | *96CTN0801714B* | 24200 | 16.5 | 11 | 8.1 | 21400 | 16700 | 78.04% | 2
213772283 | 2.02 | Yes | KENMORE | HRCU-A-CB (Split System: Heat Pump with Remote Outdoor Unit-Air-Source) | Centrally-Ducted | (C,H,T)VH825GKA2* | EHD4X42AAL+WALLCON | *80CTL0701716B* | 24200 | 16 | 10.5 | 8.1 | 21400 | 16600 | 77.57% | 2
210474303 | 2.02 | Yes | KENMORE | HRCU-A-CB (Split System: Heat Pump with Remote Outdoor Unit-Air-Source) | Centrally-Ducted | (C,H,T)VH825GKA3* | EHD4X42AAL+WALLCON | *80CTL0701716A* | 24200 | 16 | 10.5 | 8.1 | 21400 | 16600 | 77.57% | 2
210473499 | 2.02 | Yes | KENMORE | HRCU-A-CB (Split System: Heat Pump with Remote Outdoor Unit-Air-Source) | Centrally-Ducted | (C,H,T)VH825GKA3* | EA*4X48L24A*+WALLCON | *97CMN1002122A* | 24200 | 16.5 | 11 | 8.1 | 21000 | 16500 | 78.57% | 2.02
210474523 | 2.02 | Yes | KENMORE | HRCU-A-CB (Split System: Heat Pump with Remote Outdoor Unit-Air-Source) | Centrally-Ducted | (C,H,T)VH825GKA3* | EHD4X48AAL+WALLCON | *80CTL0701716A* | 24200 | 16.5 | 10.5 | 8.1 | 21200 | 16600 | 78.3% | 2.02
210474424 | 2.02 | Yes | KENMORE | HRCU-A-CB (Split System: Heat Pump with Remote Outdoor Unit-Air-Source) | Centrally-Ducted | (C,H,T)VH825GKA3* | EHD4X42AAL+WALLCON | *80CTL0901716A* | 24200 | 16.5 | 11 | 8.1 | 21200 | 16500 | 77.83% | 2.02
210474391 | 2.02 | Yes | KENMORE | HRCU-A-CB (Split System: Heat Pump with Remote Outdoor Unit-Air-Source) | Centrally-Ducted | (C,H,T)VH825GKA3* | EHD4X42AAL+WALLCON | *97CMN1202422A* | 24200 | 16 | 10.5 | 8.1 | 21400 | 16700 | 78.04% | 2
210474023 | 2.02 | Yes | KENMORE | HRCU-A-CB (Split System: Heat Pump with Remote Outdoor Unit-Air-Source) | Centrally-Ducted | (C,H,T)VH825GKA3* | EN(A,D,W)4X48L21**+WALLCON | *97CMN1002122A* | 24200 | 17 | 11.5 | 8.1 | 21400 | 16600 | 77.57% | 2.02
213773813 | 2.02 | Yes | KENMORE | HRCU-A-CB (Split System: Heat Pump with Remote Outdoor Unit-Air-Source) | Centrally-Ducted | (C,H,T)VH825GKA3* | EA*4X48L24A*+WALLCON | *80CTL0902120B* | 24200 | 17 | 11 | 8.1 | 21000 | 16500 | 78.57% | 2.02
213772543 | 2.02 | Yes | KENMORE | HRCU-A-CB (Split System: Heat Pump with Remote Outdoor Unit-Air-Source) | Centrally-Ducted | (C,H,T)VH825GKA2* | EHD4X48AAL+WALLCON | *97CMN1202422B* | 24200 | 16 | 10.5 | 8.1 | 21200 | 16600 | 78.3% | 2.02
213772293 | 2.02 | Yes | KENMORE | HRCU-A-CB (Split System: Heat Pump with Remote Outdoor Unit-Air-Source) | Centrally-Ducted | (C,H,T)VH825GKA2* | EHD4X42AAL+WALLCON | *80CTL0901716B* | 24200 | 16.5 | 10.5 | 8.1 | 21200 | 16600 | 78.3% | 2
214025676 | 2.02 | Yes | LPS Legacy | HRCU-A-CB (Split System: Heat Pump with Remote Outdoor Unit-Air-Source) | Centrally-Ducted | HVH825GKA2* | EA*4X37L17A*+WALLCON | *80CTL0901716A* | 24200 | 17 | 11 | 8.1 | 21400 | 16600 | 77.57% | 2.02
214028829 | 2.02 | Yes | LPS Legacy | HRCU-A-CB (Split System: Heat Pump with Remote Outdoor Unit-Air-Source) | Centrally-Ducted | HVH825GKA3* | EN(A,D)4X48L24**+WALLCON | *95CSU1002122A* | 24200 | 17 | 11.5 | 8.1 | 21200 | 16600 | 78.3% | 2.02
214028838 | 2.02 | Yes | LPS Legacy | HRCU-A-CB (Split System: Heat Pump with Remote Outdoor Unit-Air-Source) | Centrally-Ducted | HVH825GKA3* | EHD4X42AAL+WALLCON | *95CSU0802120A* | 24200 | 16 | 11 | 8.1 | 21400 | 16600 | 77.57% | 2
214028943 | 2.02 | Yes | LPS Legacy | HRCU-A-CB (Split System: Heat Pump with Remote Outdoor Unit-Air-Source) | Centrally-Ducted | HVH825GKA2* | EA*4X48L21A*+WALLCON | *80CSU0401712A* | 24200 | 17 | 11 | 8.1 | 21000 | 16500 | 78.57% | 2.02
214028988 | 2.02 | Yes | LPS Legacy | HRCU-A-CB (Split System: Heat Pump with Remote Outdoor Unit-Air-Source) | Centrally-Ducted | HVH825GKA2* | EHD4X48AAL+WALLCON | *80CSU0401712A* | 24200 | 16.5 | 11 | 8.1 | 21200 | 16600 | 78.3% | 2.02
214025637 | 2.02 | Yes | LPS Legacy | HRCU-A-CB (Split System: Heat Pump with Remote Outdoor Unit-Air-Source) | Centrally-Ducted | HVH825GKA2* | EA*4X25L17A*+WALLCON | *96CTN0801714A* | 24200 | 16.5 | 11 | 8.1 | 21400 | 16700 | 78.04% | 2
214028986 | 2.02 | Yes | LPS Legacy | HRCU-A-CB (Split System: Heat Pump with Remote Outdoor Unit-Air-Source) | Centrally-Ducted | HVH825GKA2* | EHD4X42AAL+WALLCON | *97CMN1002122A* | 24200 | 16 | 10.5 | 8.1 | 21400 | 16600 | 77.57% | 2
214029004 | 2.02 | Yes | LPS Legacy | HRCU-A-CB (Split System: Heat Pump with Remote Outdoor Unit-Air-Source) | Centrally-Ducted | HVH825GKA2* | EHD4X48AAL+WALLCON | *97CMN0602120A* | 24200 | 16 | 10.5 | 8.1 | 21400 | 16700 | 78.04% | 2
214025639 | 2.02 | Yes | LPS Legacy | HRCU-A-CB (Split System: Heat Pump with Remote Outdoor Unit-Air-Source) | Centrally-Ducted | HVH825GKA2* | EA*4X25L17A*+WALLCON | *97CMN0801714A* | 24200 | 16.5 | 11 | 8.1 | 21400 | 16700 | 78.04% | 2
214025672 | 2.02 | Yes | LPS Legacy | HRCU-A-CB (Split System: Heat Pump with Remote Outdoor Unit-Air-Source) | Centrally-Ducted | HVH825GKA2* | EA*4X37L17A*+WALLCON | *96CTN0801714A* | 24200 | 16.5 | 11 | 8.1 | 21400 | 16700 | 78.04% | 1.98
214028750 | 2.02 | Yes | LPS Legacy | HRCU-A-CB (Split System: Heat Pump with Remote Outdoor Unit-Air-Source) | Centrally-Ducted | HVH825GKA3* | EA*4X43L21A*+WALLCON | *80CTL0451712A* | 24200 | 16.5 | 11 | 8.1 | 21600 | 16800 | 77.78% | 2
214028964 | 2.02 | Yes | LPS Legacy | HRCU-A-CB (Split System: Heat Pump with Remote Outdoor Unit-Air-Source) | Centrally-Ducted | HVH825GKA2* | EA*4X48L24A*+WALLCON | *96CTN1202422A* | 24200 | 17 | 11 | 8.1 | 21000 | 16500 | 78.57% | 2.02
214028981 | 2.02 | Yes | LPS Legacy | HRCU-A-CB (Split System: Heat Pump with Remote Outdoor Unit-Air-Source) | Centrally-Ducted | HVH825GKA2* | EHD4X42AAL+WALLCON | *96CTN1002122A* | 24200 | 16 | 10.5 | 8.1 | 21400 | 16600 | 77.57% | 2
214029000 | 2.02 | Yes | LPS Legacy | HRCU-A-CB (Split System: Heat Pump with Remote Outdoor Unit-Air-Source) | Centrally-Ducted | HVH825GKA2* | EHD4X48AAL+WALLCON | *96CTN0801714A* | 24200 | 16 | 10.5 | 8.1 | 21400 | 16700 | 78.04% | 2
214029015 | 2.02 | Yes | LPS Legacy | HRCU-A-CB (Split System: Heat Pump with Remote Outdoor Unit-Air-Source) | Centrally-Ducted | HVH825GKA2* | EN(A,D)4X48L24**+WALLCON | *97CMN1002122A* | 24200 | 17 | 11.5 | 8.1 | 21400 | 16600 | 77.57% | 2.02
214029033 | 2.02 | Yes | LPS Legacy | HRCU-A-CB (Split System: Heat Pump with Remote Outdoor Unit-Air-Source) | Centrally-Ducted | HVH825GKA2* | EN(A,D,W)4X48L21**+WALLCON | *80CSU0401712A* | 24200 | 17.5 | 11.5 | 8.1 | 21200 | 16600 | 78.3% | 2.02
214046687 | 2.02 | Yes | LPS Legacy | HRCU-A-CB (Split System: Heat Pump with Remote Outdoor Unit-Air-Source) | Centrally-Ducted | HVH825GKA2* | EA*4X48L24A*+WALLCON | *96CTN1202422B* | 24200 | 17 | 11 | 8.1 | 21000 | 16500 | 78.57% | 2.02
214025674 | 2.02 | Yes | LPS Legacy | HRCU-A-CB (Split System: Heat Pump with Remote Outdoor Unit-Air-Source) | Centrally-Ducted | HVH825GKA2* | EA*4X37L17A*+WALLCON | *97CMN0801714A* | 24200 | 16 | 11 | 8.1 | 21400 | 16800 | 78.5% | 1.98
214025675 | 2.02 | Yes | LPS Legacy | HRCU-A-CB (Split System: Heat Pump with Remote Outdoor Unit-Air-Source) | Centrally-Ducted | HVH825GKA2* | EA*4X37L17A*+WALLCON | *80CTL0701412A* | 24200 | 17 | 11 | 8.1 | 21400 | 16600 | 77.57% | 2
214046463 | 2.02 | Yes | LPS Legacy | HRCU-A-CB (Split System: Heat Pump with Remote Outdoor Unit-Air-Source) | Centrally-Ducted | HVH825GKA2* | EA*4X37L17A*+WALLCON | *80CTL0701412B* | 24200 | 16.5 | 11 | 8.1 | 21400 | 16700 | 78.04% | 2
214046497 | 2.02 | Yes | LPS Legacy | HRCU-A-CB (Split System: Heat Pump with Remote Outdoor Unit-Air-Source) | Centrally-Ducted | HVH825GKA2* | EA*4X37L21A*+WALLCON | *97CMN0601714B* | 24200 | 16 | 10.5 | 8.1 | 21200 | 16700 | 78.77% | 2.02
214046923 | 2.02 | Yes | LPS Legacy | HRCU-A-CB (Split System: Heat Pump with Remote Outdoor Unit-Air-Source) | Centrally-Ducted | HVH825GKA2* | EHD4X48AAL+WALLCON | *80CTL1352422B* | 24200 | 16 | 11 | 8.1 | 21200 | 16600 | 78.3% | 2.02
214046883 | 2.02 | Yes | LPS Legacy | HRCU-A-CB (Split System: Heat Pump with Remote Outdoor Unit-Air-Source) | Centrally-Ducted | HVH825GKA2* | EHD4X42AAL+WALLCON | *97CMN1002122B* | 24200 | 16 | 10.5 | 8.1 | 21400 | 16600 | 77.57% | 2
214046950 | 2.02 | Yes | LPS Legacy | HRCU-A-CB (Split System: Heat Pump with Remote Outdoor Unit-Air-Source) | Centrally-Ducted | HVH825GKA2* | EHD4X48AAL+WALLCON | *96CTN1002122B* | 24200 | 16 | 11 | 8.1 | 21200 | 16600 | 78.3% | 2.02
214046851 | 2.02 | Yes | LPS Legacy | HRCU-A-CB (Split System: Heat Pump with Remote Outdoor Unit-Air-Source) | Centrally-Ducted | HVH825GKA2* | EHD4X42AAL+WALLCON | *80CTL0701412B* | 24200 | 16.5 | 10.5 | 8.1 | 21200 | 16600 | 78.3% | 2
214026390 | 2.02 | Yes | LPS Legacy | HRCU-A-CB (Split System: Heat Pump with Remote Outdoor Unit-Air-Source) | Centrally-Ducted | HVH825GKA3* | EA*4X25L17A*+WALLCON | *80CTL0451712A* | 24200 | 16.5 | 11 | 8.1 | 21400 | 16800 | 78.5% | 2
214028831 | 2.02 | Yes | LPS Legacy | HRCU-A-CB (Split System: Heat Pump with Remote Outdoor Unit-Air-Source) | Centrally-Ducted | HVH825GKA3* | EN(A,D)4X48L24**+WALLCON | *80CTL1352422A* | 24200 | 17 | 11.5 | 8.1 | 21400 | 16600 | 77.57% | 2.02
214046946 | 2.02 | Yes | LPS Legacy | HRCU-A-CB (Split System: Heat Pump with Remote Outdoor Unit-Air-Source) | Centrally-Ducted | HVH825GKA2* | EHD4X48AAL+WALLCON | *96CTN0801714B* | 24200 | 16 | 10.5 | 8.1 | 21400 | 16600 | 77.57% | 2.02
214026556 | 2.02 | Yes | LPS Legacy | HRCU-A-CB (Split System: Heat Pump with Remote Outdoor Unit-Air-Source) | Centrally-Ducted | HVH825GKA3* | EA*4X25L17A*+WALLCON | *95CSU0601716A* | 24200 | 16.5 | 10.5 | 8.1 | 21400 | 16700 | 78.04% | 2
214028951 | 2.02 | Yes | LPS Legacy | HRCU-A-CB (Split System: Heat Pump with Remote Outdoor Unit-Air-Source) | Centrally-Ducted | HVH825GKA2* | EA*4X48L21A*+WALLCON | *95CSU1002122A* | 24200 | 17 | 11 | 8.1 | 21000 | 16500 | 78.57% | 2.02
214028960 | 2.02 | Yes | LPS Legacy | HRCU-A-CB (Split System: Heat Pump with Remote Outdoor Unit-Air-Source) | Centrally-Ducted | HVH825GKA2* | EA*4X48L24A*+WALLCON | *80CTL1352422A* | 24200 | 17 | 11 | 8.1 | 21000 | 16500 | 78.57% | 2.02
214046473 | 2.02 | Yes | LPS Legacy | HRCU-A-CB (Split System: Heat Pump with Remote Outdoor Unit-Air-Source) | Centrally-Ducted | HVH825GKA2* | EA*4X37L17A*+WALLCON | *95CSU0601716B* | 24200 | 16.5 | 10.5 | 8.1 | 21400 | 16700 | 78.04% | 2
214028962 | 2.02 | Yes | LPS Legacy | HRCU-A-CB (Split System: Heat Pump with Remote Outdoor Unit-Air-Source) | Centrally-Ducted | HVH825GKA2* | EA*4X48L24A*+WALLCON | *95CSU1002122A* | 24200 | 17 | 11 | 8.1 | 21000 | 16500 | 78.57% | 2.02
214046587 | 2.02 | Yes | LPS Legacy | HRCU-A-CB (Split System: Heat Pump with Remote Outdoor Unit-Air-Source) | Centrally-Ducted | HVH825GKA2* | EA*4X43L21A*+WALLCON | *80CTL0451712B* | 24200 | 16.5 | 10.5 | 8.1 | 21200 | 16700 | 78.77% | 2.02
214026519 | 2.02 | Yes | LPS Legacy | HRCU-A-CB (Split System: Heat Pump with Remote Outdoor Unit-Air-Source) | Centrally-Ducted | HVH825GKA3* | EHD4X36AAL+WALLCON | *80CTL0901716A* | 24200 | 16.5 | 11 | 8.1 | 21400 | 16600 | 77.57% | 2
214046859 | 2.02 | Yes | LPS Legacy | HRCU-A-CB (Split System: Heat Pump with Remote Outdoor Unit-Air-Source) | Centrally-Ducted | HVH825GKA2* | EHD4X42AAL+WALLCON | *80CTL0901716B* | 24200 | 16.5 | 10.5 | 8.1 | 21200 | 16600 | 78.3% | 2
214028839 | 2.02 | Yes | LPS Legacy | HRCU-A-CB (Split System: Heat Pump with Remote Outdoor Unit-Air-Source) | Centrally-Ducted | HVH825GKA3* | EHD4X42AAL+WALLCON | *95CSU1002122A* | 24200 | 16 | 11 | 8.1 | 21400 | 16600 | 77.57% | 2
214029007 | 2.02 | Yes | LPS Legacy | HRCU-A-CB (Split System: Heat Pump with Remote Outdoor Unit-Air-Source) | Centrally-Ducted | HVH825GKA2* | EHD4X48AAL+WALLCON | *97CMN1202422A* | 24200 | 16 | 10.5 | 8.1 | 21200 | 16600 | 78.3% | 2.02
214029009 | 2.02 | Yes | LPS Legacy | HRCU-A-CB (Split System: Heat Pump with Remote Outdoor Unit-Air-Source) | Centrally-Ducted | HVH825GKA2* | EN(A,D)4X48L24**+WALLCON | *80CTL1352422A* | 24200 | 17 | 11.5 | 8.1 | 21400 | 16600 | 77.57% | 2.02
214046804 | 2.02 | Yes | LPS Legacy | HRCU-A-CB (Split System: Heat Pump with Remote Outdoor Unit-Air-Source) | Centrally-Ducted | HVH825GKA2* | EHD4X36AAL+WALLCON | *80CTL0901716B* | 24200 | 16.5 | 10.5 | 8.1 | 21400 | 16700 | 78.04% | 1.98
214028863 | 2.02 | Yes | LPS Legacy | HRCU-A-CB (Split System: Heat Pump with Remote Outdoor Unit-Air-Source) | Centrally-Ducted | HVH825GKA3* | EHD4X48AAL+WALLCON | *80CTL0451712A* | 24200 | 16 | 10.5 | 8.1 | 21400 | 16700 | 78.04% | 2
214046466 | 2.02 | Yes | LPS Legacy | HRCU-A-CB (Split System: Heat Pump with Remote Outdoor Unit-Air-Source) | Centrally-Ducted | HVH825GKA2* | EA*4X37L17A*+WALLCON | *80CTL0701716B* | 24200 | 16.5 | 11 | 8.1 | 21400 | 16700 | 78.04% | 2
214046870 | 2.02 | Yes | LPS Legacy | HRCU-A-CB (Split System: Heat Pump with Remote Outdoor Unit-Air-Source) | Centrally-Ducted | HVH825GKA2* | EHD4X42AAL+WALLCON | *80CTL1352422B* | 24200 | 16 | 10.5 | 8.1 | 21400 | 16600 | 77.57% | 2
214046909 | 2.02 | Yes | LPS Legacy | HRCU-A-CB (Split System: Heat Pump with Remote Outdoor Unit-Air-Source) | Centrally-Ducted | HVH825GKA2* | EHD4X48AAL+WALLCON | *80CTL0701716B* | 24200 | 16.5 | 10.5 | 8.1 | 21200 | 16600 | 78.3% | 2.02
214046927 | 2.02 | Yes | LPS Legacy | HRCU-A-CB (Split System: Heat Pump with Remote Outdoor Unit-Air-Source) | Centrally-Ducted | HVH825GKA2* | EHD4X48AAL+WALLCON | *95CSU0601716B* | 24200 | 16 | 10.5 | 8.1 | 21400 | 16600 | 77.57% | 2.02
214046943 | 2.02 | Yes | LPS Legacy | HRCU-A-CB (Split System: Heat Pump with Remote Outdoor Unit-Air-Source) | Centrally-Ducted | HVH825GKA2* | EHD4X48AAL+WALLCON | *96CTN0601714B* | 24200 | 16 | 10.5 | 8.1 | 21400 | 16700 | 78.04% | 2
214028845 | 2.02 | Yes | LPS Legacy | HRCU-A-CB (Split System: Heat Pump with Remote Outdoor Unit-Air-Source) | Centrally-Ducted | HVH825GKA3* | EHD4X42AAL+WALLCON | *80CTL1352422A* | 24200 | 16 | 10.5 | 8.1 | 21400 | 16600 | 77.57% | 2
214028968 | 2.02 | Yes | LPS Legacy | HRCU-A-CB (Split System: Heat Pump with Remote Outdoor Unit-Air-Source) | Centrally-Ducted | HVH825GKA2* | EHD4X42AAL+WALLCON | *80CSU0401712A* | 24200 | 16.5 | 11 | 8.1 | 21400 | 16600 | 77.57% | 2
214028977 | 2.02 | Yes | LPS Legacy | HRCU-A-CB (Split System: Heat Pump with Remote Outdoor Unit-Air-Source) | Centrally-Ducted | HVH825GKA2* | EHD4X42AAL+WALLCON | *95CSU0802120A* | 24200 | 16 | 11 | 8.1 | 21400 | 16600 | 77.57% | 2
214028995 | 2.02 | Yes | LPS Legacy | HRCU-A-CB (Split System: Heat Pump with Remote Outdoor Unit-Air-Source) | Centrally-Ducted | HVH825GKA2* | EHD4X48AAL+WALLCON | *80CTL1352422A* | 24200 | 16 | 11 | 8.1 | 21200 | 16600 | 78.3% | 2.02
214029013 | 2.02 | Yes | LPS Legacy | HRCU-A-CB (Split System: Heat Pump with Remote Outdoor Unit-Air-Source) | Centrally-Ducted | HVH825GKA2* | EN(A,D)4X48L24**+WALLCON | *96CTN1202422A* | 24200 | 17 | 11.5 | 8.1 | 21200 | 16600 | 78.3% | 2.02
214028963 | 2.02 | Yes | LPS Legacy | HRCU-A-CB (Split System: Heat Pump with Remote Outdoor Unit-Air-Source) | Centrally-Ducted | HVH825GKA2* | EA*4X48L24A*+WALLCON | *96CTN1002122A* | 24200 | 16.5 | 11 | 8.1 | 21000 | 16500 | 78.57% | 2.02
214028970 | 2.02 | Yes | LPS Legacy | HRCU-A-CB (Split System: Heat Pump with Remote Outdoor Unit-Air-Source) | Centrally-Ducted | HVH825GKA2* | EHD4X42AAL+WALLCON | *80CSU1002120A* | 24200 | 16 | 10.5 | 8.1 | 21400 | 16700 | 78.04% | 2
214028813 | 2.02 | Yes | LPS Legacy | HRCU-A-CB (Split System: Heat Pump with Remote Outdoor Unit-Air-Source) | Centrally-Ducted | HVH825GKA3* | EN(A,D,W)4X48L21**+WALLCON | *95CSU0802120A* | 24200 | 17 | 11.5 | 8.1 | 21200 | 16600 | 78.3% | 2.02
214028854 | 2.02 | Yes | LPS Legacy | HRCU-A-CB (Split System: Heat Pump with Remote Outdoor Unit-Air-Source) | Centrally-Ducted | HVH825GKA3* | EHD4X42AAL+WALLCON | *80CTL0701412A* | 24200 | 16.5 | 11 | 8.1 | 21200 | 16600 | 78.3% | 2.02
214046334 | 2.02 | Yes | LPS Legacy | HRCU-A-CB (Split System: Heat Pump with Remote Outdoor Unit-Air-Source) | Centrally-Ducted | HVH825GKA2* | EA*4X25L17A*+WALLCON | *95CSU0601716B* | 24200 | 16.5 | 10.5 | 8.1 | 21400 | 16700 | 78.04% | 2.02
214026562 | 2.02 | Yes | LPS Legacy | HRCU-A-CB (Split System: Heat Pump with Remote Outdoor Unit-Air-Source) | Centrally-Ducted | HVH825GKA3* | EA*4X37L17A*+WALLCON | *95CSU0601716A* | 24200 | 16.5 | 10.5 | 8.1 | 21400 | 16800 | 78.5% | 1.98
214029012 | 2.02 | Yes | LPS Legacy | HRCU-A-CB (Split System: Heat Pump with Remote Outdoor Unit-Air-Source) | Centrally-Ducted | HVH825GKA2* | EN(A,D)4X48L24**+WALLCON | *96CTN1002122A* | 24200 | 17 | 11.5 | 8.1 | 21400 | 16600 | 77.57% | 2.02
214029044 | 2.02 | Yes | LPS Legacy | HRCU-A-CB (Split System: Heat Pump with Remote Outdoor Unit-Air-Source) | Centrally-Ducted | HVH825GKA2* | EN(A,D,W)4X48L21**+WALLCON | *96CTN1002122A* | 24200 | 17 | 11.5 | 8.1 | 21400 | 16600 | 77.57% | 2.02
214028777 | 2.02 | Yes | LPS Legacy | HRCU-A-CB (Split System: Heat Pump with Remote Outdoor Unit-Air-Source) | Centrally-Ducted | HVH825GKA3* | EA*4X48L24A*+WALLCON | *95CSU1002122A* | 24200 | 17 | 11 | 8.1 | 21000 | 16500 | 78.57% | 2.02
214046341 | 2.02 | Yes | LPS Legacy | HRCU-A-CB (Split System: Heat Pump with Remote Outdoor Unit-Air-Source) | Centrally-Ducted | HVH825GKA2* | EA*4X25L17A*+WALLCON | *97CMN0801714B* | 24200 | 16.5 | 11 | 8.1 | 21400 | 16700 | 78.04% | 2.02
214046483 | 2.02 | Yes | LPS Legacy | HRCU-A-CB (Split System: Heat Pump with Remote Outdoor Unit-Air-Source) | Centrally-Ducted | HVH825GKA2* | EA*4X37L17A*+WALLCON | *96CTN0801714B* | 24200 | 16.5 | 11 | 8.1 | 21400 | 16700 | 78.04% | 2
214046953 | 2.02 | Yes | LPS Legacy | HRCU-A-CB (Split System: Heat Pump with Remote Outdoor Unit-Air-Source) | Centrally-Ducted | HVH825GKA2* | EHD4X48AAL+WALLCON | *96CTN1202422B* | 24200 | 16.5 | 11 | 8.1 | 21200 | 16600 | 78.3% | 2.02
214046346 | 2.02 | Yes | LPS Legacy | HRCU-A-CB (Split System: Heat Pump with Remote Outdoor Unit-Air-Source) | Centrally-Ducted | HVH825GKA2* | EA*4X25L17A*+WALLCON | *96CTN0801714B* | 24200 | 16.5 | 11 | 8.1 | 21400 | 16700 | 78.04% | 2.02
214046485 | 2.02 | Yes | LPS Legacy | HRCU-A-CB (Split System: Heat Pump with Remote Outdoor Unit-Air-Source) | Centrally-Ducted | HVH825GKA2* | EA*4X37L21A*+WALLCON | *80CTL0451712B* | 24200 | 16.5 | 10.5 | 8.1 | 21200 | 16700 | 78.77% | 2.02
214025732 | 2.02 | Yes | LPS Legacy | HRCU-A-CB (Split System: Heat Pump with Remote Outdoor Unit-Air-Source) | Centrally-Ducted | HVH825GKA2* | EHD4X36AAL+WALLCON | *80CTL0901716A* | 24200 | 16.5 | 11 | 8.1 | 21400 | 16600 | 77.57% | 2
214026016 | 2.02 | Yes | LPS Legacy | HRCU-A-CB (Split System: Heat Pump with Remote Outdoor Unit-Air-Source) | Centrally-Ducted | HVH825GKA2* | EA*4X37L21A*+WALLCON | *80CTL0451712A* | 24200 | 16.5 | 11 | 8.1 | 21200 | 16700 | 78.77% | 2
214046896 | 2.02 | Yes | LPS Legacy | HRCU-A-CB (Split System: Heat Pump with Remote Outdoor Unit-Air-Source) | Centrally-Ducted | HVH825GKA2* | EHD4X42AAL+WALLCON | *96CTN1002122B* | 24200 | 16 | 10.5 | 8.1 | 21400 | 16600 | 77.57% | 2
214026049 | 2.02 | Yes | LPS Legacy | HRCU-A-CB (Split System: Heat Pump with Remote Outdoor Unit-Air-Source) | Centrally-Ducted | HVH825GKA2* | EA*4X37L17A*+WALLCON | *80CSU0401712A* | 24200 | 17 | 11 | 8.1 | 21400 | 16700 | 78.04% | 2
214026050 | 2.02 | Yes | LPS Legacy | HRCU-A-CB (Split System: Heat Pump with Remote Outdoor Unit-Air-Source) | Centrally-Ducted | HVH825GKA2* | EA*4X37L17A*+WALLCON | *80CSU0601716A* | 24200 | 16.5 | 10.5 | 8.1 | 21400 | 16700 | 78.04% | 2
214026432 | 2.02 | Yes | LPS Legacy | HRCU-A-CB (Split System: Heat Pump with Remote Outdoor Unit-Air-Source) | Centrally-Ducted | HVH825GKA3* | EA*4X37L17A*+WALLCON | *80CTL0901716A* | 24200 | 17 | 11 | 8.1 | 21400 | 16600 | 77.57% | 2.02
214028859 | 2.02 | Yes | LPS Legacy | HRCU-A-CB (Split System: Heat Pump with Remote Outdoor Unit-Air-Source) | Centrally-Ducted | HVH825GKA3* | EHD4X48AAL+WALLCON | *95CSU1002122A* | 24200 | 16.5 | 11 | 8.1 | 21200 | 16600 | 78.3% | 2.02
214028989 | 2.02 | Yes | LPS Legacy | HRCU-A-CB (Split System: Heat Pump with Remote Outdoor Unit-Air-Source) | Centrally-Ducted | HVH825GKA2* | EHD4X48AAL+WALLCON | *80CSU0601716A* | 24200 | 16.5 | 11 | 8.1 | 21200 | 16600 | 78.3% | 2.02
214029006 | 2.02 | Yes | LPS Legacy | HRCU-A-CB (Split System: Heat Pump with Remote Outdoor Unit-Air-Source) | Centrally-Ducted | HVH825GKA2* | EHD4X48AAL+WALLCON | *97CMN1002122A* | 24200 | 16 | 11 | 8.1 | 21200 | 16700 | 78.77% | 2.04
214029040 | 2.02 | Yes | LPS Legacy | HRCU-A-CB (Split System: Heat Pump with Remote Outdoor Unit-Air-Source) | Centrally-Ducted | HVH825GKA2* | EN(A,D,W)4X48L21**+WALLCON | *95CSU0802120A* | 24200 | 17 | 11.5 | 8.1 | 21200 | 16600 | 78.3% | 2.02
214029041 | 2.02 | Yes | LPS Legacy | HRCU-A-CB (Split System: Heat Pump with Remote Outdoor Unit-Air-Source) | Centrally-Ducted | HVH825GKA2* | EN(A,D,W)4X48L21**+WALLCON | *95CSU1002122A* | 24200 | 17 | 11.5 | 8.1 | 21200 | 16600 | 78.3% | 2.02
214046855 | 2.02 | Yes | LPS Legacy | HRCU-A-CB (Split System: Heat Pump with Remote Outdoor Unit-Air-Source) | Centrally-Ducted | HVH825GKA2* | EHD4X42AAL+WALLCON | *80CTL0701716B* | 24200 | 16 | 10.5 | 8.1 | 21400 | 16600 | 77.57% | 2
214028774 | 2.02 | Yes | LPS Legacy | HRCU-A-CB (Split System: Heat Pump with Remote Outdoor Unit-Air-Source) | Centrally-Ducted | HVH825GKA3* | EA*4X48L21A*+WALLCON | *80CTL0901716A* | 24200 | 17.5 | 11.5 | 8.1 | 20800 | 16500 | 79.33% | 2.04
214028855 | 2.02 | Yes | LPS Legacy | HRCU-A-CB (Split System: Heat Pump with Remote Outdoor Unit-Air-Source) | Centrally-Ducted | HVH825GKA3* | EHD4X42AAL+WALLCON | *80CTL0901716A* | 24200 | 16.5 | 11 | 8.1 | 21200 | 16500 | 77.83% | 2.02
214028974 | 2.02 | Yes | LPS Legacy | HRCU-A-CB (Split System: Heat Pump with Remote Outdoor Unit-Air-Source) | Centrally-Ducted | HVH825GKA2* | EHD4X42AAL+WALLCON | *80CTL0901716A* | 24200 | 16.5 | 11 | 8.1 | 21200 | 16500 | 77.83% | 2.02
214028990 | 2.02 | Yes | LPS Legacy | HRCU-A-CB (Split System: Heat Pump with Remote Outdoor Unit-Air-Source) | Centrally-Ducted | HVH825GKA2* | EHD4X48AAL+WALLCON | *80CSU1002120A* | 24200 | 16 | 10.5 | 8.1 | 21200 | 16600 | 78.3% | 2
214028991 | 2.02 | Yes | LPS Legacy | HRCU-A-CB (Split System: Heat Pump with Remote Outdoor Unit-Air-Source) | Centrally-Ducted | HVH825GKA2* | EHD4X48AAL+WALLCON | *80CTL0451712A* | 24200 | 16 | 10.5 | 8.1 | 21400 | 16700 | 78.04% | 2
214028828 | 2.02 | Yes | LPS Legacy | HRCU-A-CB (Split System: Heat Pump with Remote Outdoor Unit-Air-Source) | Centrally-Ducted | HVH825GKA3* | EN(A,D)4X48L24**+WALLCON | *95CSU0802120A* | 24200 | 17 | 11.5 | 8.1 | 21200 | 16600 | 78.3% | 2.02
214028969 | 2.02 | Yes | LPS Legacy | HRCU-A-CB (Split System: Heat Pump with Remote Outdoor Unit-Air-Source) | Centrally-Ducted | HVH825GKA2* | EHD4X42AAL+WALLCON | *80CSU0601716A* | 24200 | 16 | 10.5 | 8.1 | 21400 | 16600 | 77.57% | 2
214046344 | 2.02 | Yes | LPS Legacy | HRCU-A-CB (Split System: Heat Pump with Remote Outdoor Unit-Air-Source) | Centrally-Ducted | HVH825GKA2* | EA*4X25L17A*+WALLCON | *96CTN0601714B* | 24200 | 16.5 | 11 | 8.1 | 21400 | 16700 | 78.04% | 2
214046469 | 2.02 | Yes | LPS Legacy | HRCU-A-CB (Split System: Heat Pump with Remote Outdoor Unit-Air-Source) | Centrally-Ducted | HVH825GKA2* | EA*4X37L17A*+WALLCON | *80CTL0901716B* | 24200 | 16.5 | 11 | 8.1 | 21400 | 16700 | 78.04% | 2
214046903 | 2.02 | Yes | LPS Legacy | HRCU-A-CB (Split System: Heat Pump with Remote Outdoor Unit-Air-Source) | Centrally-Ducted | HVH825GKA2* | EHD4X48AAL+WALLCON | *80CTL0451712B* | 24200 | 16 | 10.5 | 8.1 | 21400 | 16700 | 78.04% | 2
214028999 | 2.02 | Yes | LPS Legacy | HRCU-A-CB (Split System: Heat Pump with Remote Outdoor Unit-Air-Source) | Centrally-Ducted | HVH825GKA2* | EHD4X48AAL+WALLCON | *96CTN0601714A* | 24200 | 16 | 10.5 | 8.1 | 21400 | 16700 | 78.04% | 2
214029016 | 2.02 | Yes | LPS Legacy | HRCU-A-CB (Split System: Heat Pump with Remote Outdoor Unit-Air-Source) | Centrally-Ducted | HVH825GKA2* | EN(A,D)4X48L24**+WALLCON | *97CMN1202422A* | 24200 | 16.5 | 11 | 8.1 | 21400 | 16600 | 77.57% | 2
214029048 | 2.02 | Yes | LPS Legacy | HRCU-A-CB (Split System: Heat Pump with Remote Outdoor Unit-Air-Source) | Centrally-Ducted | HVH825GKA2* | EN(A,D,W)4X48L21**+WALLCON | *97CMN1002122A* | 24200 | 17 | 11.5 | 8.1 | 21400 | 16600 | 77.57% | 2.02
214046478 | 2.02 | Yes | LPS Legacy | HRCU-A-CB (Split System: Heat Pump with Remote Outdoor Unit-Air-Source) | Centrally-Ducted | HVH825GKA2* | EA*4X37L17A*+WALLCON | *97CMN0801714B* | 24200 | 16 | 11 | 8.1 | 21400 | 16700 | 78.04% | 2
214046608 | 2.02 | Yes | LPS Legacy | HRCU-A-CB (Split System: Heat Pump with Remote Outdoor Unit-Air-Source) | Centrally-Ducted | HVH825GKA2* | EA*4X43L21A*+WALLCON | *97CMN0601714B* | 24200 | 16.5 | 10.5 | 8.1 | 21200 | 16700 | 78.77% | 2.02
214046940 | 2.02 | Yes | LPS Legacy | HRCU-A-CB (Split System: Heat Pump with Remote Outdoor Unit-Air-Source) | Centrally-Ducted | HVH825GKA2* | EHD4X48AAL+WALLCON | *97CMN1202422B* | 24200 | 16 | 10.5 | 8.1 | 21200 | 16600 | 78.3% | 2.02
214028865 | 2.02 | Yes | LPS Legacy | HRCU-A-CB (Split System: Heat Pump with Remote Outdoor Unit-Air-Source) | Centrally-Ducted | HVH825GKA3* | EHD4X48AAL+WALLCON | *80CTL1352422A* | 24200 | 16 | 11 | 8.1 | 21200 | 16600 | 78.3% | 2.02
214028982 | 2.02 | Yes | LPS Legacy | HRCU-A-CB (Split System: Heat Pump with Remote Outdoor Unit-Air-Source) | Centrally-Ducted | HVH825GKA2* | EHD4X42AAL+WALLCON | *96CTN1202422A* | 24200 | 16 | 10.5 | 8.1 | 21400 | 16600 | 77.57% | 2
214028997 | 2.02 | Yes | LPS Legacy | HRCU-A-CB (Split System: Heat Pump with Remote Outdoor Unit-Air-Source) | Centrally-Ducted | HVH825GKA2* | EHD4X48AAL+WALLCON | *95CSU0802120A* | 24200 | 16.5 | 11 | 8.1 | 21200 | 16600 | 78.3% | 2.02
214029034 | 2.02 | Yes | LPS Legacy | HRCU-A-CB (Split System: Heat Pump with Remote Outdoor Unit-Air-Source) | Centrally-Ducted | HVH825GKA2* | EN(A,D,W)4X48L21**+WALLCON | *80CSU0601716A* | 24200 | 17 | 11 | 8.1 | 21400 | 16600 | 77.57% | 2.02
214046936 | 2.02 | Yes | LPS Legacy | HRCU-A-CB (Split System: Heat Pump with Remote Outdoor Unit-Air-Source) | Centrally-Ducted | HVH825GKA2* | EHD4X48AAL+WALLCON | *97CMN1002122B* | 24200 | 16 | 11 | 8.1 | 21200 | 16600 | 78.3% | 2.02
214028961 | 2.02 | Yes | LPS Legacy | HRCU-A-CB (Split System: Heat Pump with Remote Outdoor Unit-Air-Source) | Centrally-Ducted | HVH825GKA2* | EA*4X48L24A*+WALLCON | *95CSU0802120A* | 24200 | 17 | 11 | 8.1 | 21000 | 16500 | 78.57% | 2.02
214046676 | 2.02 | Yes | LPS Legacy | HRCU-A-CB (Split System: Heat Pump with Remote Outdoor Unit-Air-Source) | Centrally-Ducted | HVH825GKA2* | EA*4X48L24A*+WALLCON | *97CMN1002122B* | 24200 | 16.5 | 11 | 8.1 | 21000 | 16500 | 78.57% | 2.02
214046683 | 2.02 | Yes | LPS Legacy | HRCU-A-CB (Split System: Heat Pump with Remote Outdoor Unit-Air-Source) | Centrally-Ducted | HVH825GKA2* | EA*4X48L24A*+WALLCON | *96CTN1002122B* | 24200 | 16.5 | 11 | 8.1 | 21000 | 16500 | 78.57% | 2.02
214029037 | 2.02 | Yes | LPS Legacy | HRCU-A-CB (Split System: Heat Pump with Remote Outdoor Unit-Air-Source) | Centrally-Ducted | HVH825GKA2* | EN(A,D,W)4X48L21**+WALLCON | *80CTL0701716A* | 24200 | 17 | 11 | 8.1 | 21400 | 16600 | 77.57% | 2.02
214046634 | 2.02 | Yes | LPS Legacy | HRCU-A-CB (Split System: Heat Pump with Remote Outdoor Unit-Air-Source) | Centrally-Ducted | HVH825GKA2* | EA*4X48L21A*+WALLCON | *80CTL0901716B* | 24200 | 17 | 11 | 8.1 | 20800 | 16500 | 79.33% | 2.02
214028776 | 2.02 | Yes | LPS Legacy | HRCU-A-CB (Split System: Heat Pump with Remote Outdoor Unit-Air-Source) | Centrally-Ducted | HVH825GKA3* | EA*4X48L24A*+WALLCON | *95CSU0802120A* | 24200 | 17 | 11 | 8.1 | 21000 | 16500 | 78.57% | 2.02
214028826 | 2.02 | Yes | LPS Legacy | HRCU-A-CB (Split System: Heat Pump with Remote Outdoor Unit-Air-Source) | Centrally-Ducted | HVH825GKA3* | EN(A,D,W)4X48L21**+WALLCON | *80CTL0901716A* | 24200 | 17.5 | 11.7 | 8.1 | 21200 | 16500 | 77.83% | 2.02
214028844 | 2.02 | Yes | LPS Legacy | HRCU-A-CB (Split System: Heat Pump with Remote Outdoor Unit-Air-Source) | Centrally-Ducted | HVH825GKA3* | EHD4X42AAL+WALLCON | *80CTL0701716A* | 24200 | 16 | 10.5 | 8.1 | 21400 | 16600 | 77.57% | 2
214028858 | 2.02 | Yes | LPS Legacy | HRCU-A-CB (Split System: Heat Pump with Remote Outdoor Unit-Air-Source) | Centrally-Ducted | HVH825GKA3* | EHD4X48AAL+WALLCON | *95CSU0802120A* | 24200 | 16.5 | 11 | 8.1 | 21200 | 16600 | 78.3% | 2.02
214028987 | 2.02 | Yes | LPS Legacy | HRCU-A-CB (Split System: Heat Pump with Remote Outdoor Unit-Air-Source) | Centrally-Ducted | HVH825GKA2* | EHD4X42AAL+WALLCON | *97CMN1202422A* | 24200 | 16 | 10.5 | 8.1 | 21400 | 16700 | 78.04% | 2
214028996 | 2.02 | Yes | LPS Legacy | HRCU-A-CB (Split System: Heat Pump with Remote Outdoor Unit-Air-Source) | Centrally-Ducted | HVH825GKA2* | EHD4X48AAL+WALLCON | *95CSU0601716A* | 24200 | 16 | 10.5 | 8.1 | 21400 | 16700 | 78.04% | 2
214029005 | 2.02 | Yes | LPS Legacy | HRCU-A-CB (Split System: Heat Pump with Remote Outdoor Unit-Air-Source) | Centrally-Ducted | HVH825GKA2* | EHD4X48AAL+WALLCON | *97CMN0801714A* | 24200 | 16 | 10.5 | 8.1 | 21400 | 16700 | 78.04% | 2
214026075 | 2.02 | Yes | LPS Legacy | HRCU-A-CB (Split System: Heat Pump with Remote Outdoor Unit-Air-Source) | Centrally-Ducted | HVH825GKA2* | EA*4X37L17A*+WALLCON | *95CSU0601716A* | 24200 | 16.5 | 10.5 | 8.1 | 21400 | 16800 | 78.5% | 1.98
214026426 | 2.02 | Yes | LPS Legacy | HRCU-A-CB (Split System: Heat Pump with Remote Outdoor Unit-Air-Source) | Centrally-Ducted | HVH825GKA3* | EA*4X37L17A*+WALLCON | *80CTL0701716A* | 24200 | 16.5 | 11 | 8.1 | 21400 | 16700 | 78.04% | 2
214028864 | 2.02 | Yes | LPS Legacy | HRCU-A-CB (Split System: Heat Pump with Remote Outdoor Unit-Air-Source) | Centrally-Ducted | HVH825GKA3* | EHD4X48AAL+WALLCON | *80CTL0701716A* | 24200 | 16.5 | 10.5 | 8.1 | 21200 | 16600 | 78.3% | 2.02
214028948 | 2.02 | Yes | LPS Legacy | HRCU-A-CB (Split System: Heat Pump with Remote Outdoor Unit-Air-Source) | Centrally-Ducted | HVH825GKA2* | EA*4X48L21A*+WALLCON | *80CTL0901716A* | 24200 | 17.5 | 11.5 | 8.1 | 20800 | 16500 | 79.33% | 2.04
214028966 | 2.02 | Yes | LPS Legacy | HRCU-A-CB (Split System: Heat Pump with Remote Outdoor Unit-Air-Source) | Centrally-Ducted | HVH825GKA2* | EA*4X48L24A*+WALLCON | *97CMN1002122A* | 24200 | 16.5 | 11 | 8.1 | 21000 | 16500 | 78.57% | 2.02
214046886 | 2.02 | Yes | LPS Legacy | HRCU-A-CB (Split System: Heat Pump with Remote Outdoor Unit-Air-Source) | Centrally-Ducted | HVH825GKA2* | EHD4X42AAL+WALLCON | *97CMN1202422B* | 24200 | 16 | 10.5 | 8.1 | 21400 | 16600 | 77.57% | 2
214028998 | 2.02 | Yes | LPS Legacy | HRCU-A-CB (Split System: Heat Pump with Remote Outdoor Unit-Air-Source) | Centrally-Ducted | HVH825GKA2* | EHD4X48AAL+WALLCON | *95CSU1002122A* | 24200 | 16.5 | 11 | 8.1 | 21200 | 16600 | 78.3% | 2.02
214028930 | 2.02 | Yes | LPS Legacy | HRCU-A-CB (Split System: Heat Pump with Remote Outdoor Unit-Air-Source) | Centrally-Ducted | HVH825GKA2* | EA*4X43L21A*+WALLCON | *80CTL0451712A* | 24200 | 16.5 | 11 | 8.1 | 21600 | 16800 | 77.78% | 2
214028978 | 2.02 | Yes | LPS Legacy | HRCU-A-CB (Split System: Heat Pump with Remote Outdoor Unit-Air-Source) | Centrally-Ducted | HVH825GKA2* | EHD4X42AAL+WALLCON | *95CSU1002122A* | 24200 | 16 | 11 | 8.1 | 21400 | 16600 | 77.57% | 2
214029010 | 2.02 | Yes | LPS Legacy | HRCU-A-CB (Split System: Heat Pump with Remote Outdoor Unit-Air-Source) | Centrally-Ducted | HVH825GKA2* | EN(A,D)4X48L24**+WALLCON | *95CSU0802120A* | 24200 | 17 | 11.5 | 8.1 | 21200 | 16600 | 78.3% | 2.02
214025636 | 2.02 | Yes | LPS Legacy | HRCU-A-CB (Split System: Heat Pump with Remote Outdoor Unit-Air-Source) | Centrally-Ducted | HVH825GKA2* | EA*4X25L17A*+WALLCON | *96CTN0601714A* | 24200 | 16.5 | 11 | 8.1 | 21400 | 16700 | 78.04% | 2
214028972 | 2.02 | Yes | LPS Legacy | HRCU-A-CB (Split System: Heat Pump with Remote Outdoor Unit-Air-Source) | Centrally-Ducted | HVH825GKA2* | EHD4X42AAL+WALLCON | *80CTL0701412A* | 24200 | 16.5 | 11 | 8.1 | 21200 | 16600 | 78.3% | 2.02
214028973 | 2.02 | Yes | LPS Legacy | HRCU-A-CB (Split System: Heat Pump with Remote Outdoor Unit-Air-Source) | Centrally-Ducted | HVH825GKA2* | EHD4X42AAL+WALLCON | *80CTL0701716A* | 24200 | 16 | 10.5 | 8.1 | 21400 | 16600 | 77.57% | 2
214028975 | 2.02 | Yes | LPS Legacy | HRCU-A-CB (Split System: Heat Pump with Remote Outdoor Unit-Air-Source) | Centrally-Ducted | HVH825GKA2* | EHD4X42AAL+WALLCON | *80CTL1352422A* | 24200 | 16 | 10.5 | 8.1 | 21400 | 16600 | 77.57% | 2
214028939 | 2.02 | Yes | LPS Legacy | HRCU-A-CB (Split System: Heat Pump with Remote Outdoor Unit-Air-Source) | Centrally-Ducted | HVH825GKA2* | EA*4X43L21A*+WALLCON | *97CMN0601714A* | 24200 | 16.5 | 11 | 8.1 | 21200 | 16800 | 79.25% | 2
214026020 | 2.02 | Yes | LPS Legacy | HRCU-A-CB (Split System: Heat Pump with Remote Outdoor Unit-Air-Source) | Centrally-Ducted | HVH825GKA2* | EA*4X37L21A*+WALLCON | *97CMN0601714A* | 24200 | 16 | 11 | 8.1 | 21200 | 16800 | 79.25% | 2
214026431 | 2.02 | Yes | LPS Legacy | HRCU-A-CB (Split System: Heat Pump with Remote Outdoor Unit-Air-Source) | Centrally-Ducted | HVH825GKA3* | EA*4X37L17A*+WALLCON | *80CTL0701412A* | 24200 | 17 | 11 | 8.1 | 21400 | 16600 | 77.57% | 2
214025670 | 2.02 | Yes | LPS Legacy | HRCU-A-CB (Split System: Heat Pump with Remote Outdoor Unit-Air-Source) | Centrally-Ducted | HVH825GKA2* | EA*4X37L17A*+WALLCON | *80CTL0701716A* | 24200 | 16.5 | 11 | 8.1 | 21400 | 16700 | 78.04% | 2
214025634 | 2.02 | Yes | LPS Legacy | HRCU-A-CB (Split System: Heat Pump with Remote Outdoor Unit-Air-Source) | Centrally-Ducted | HVH825GKA2* | EA*4X25L17A*+WALLCON | *80CTL0451712A* | 24200 | 16.5 | 11 | 8.1 | 21400 | 16800 | 78.5% | 2
214028814 | 2.02 | Yes | LPS Legacy | HRCU-A-CB (Split System: Heat Pump with Remote Outdoor Unit-Air-Source) | Centrally-Ducted | HVH825GKA3* | EN(A,D,W)4X48L21**+WALLCON | *95CSU1002122A* | 24200 | 17 | 11.5 | 8.1 | 21200 | 16600 | 78.3% | 2.02
214028819 | 2.02 | Yes | LPS Legacy | HRCU-A-CB (Split System: Heat Pump with Remote Outdoor Unit-Air-Source) | Centrally-Ducted | HVH825GKA3* | EN(A,D,W)4X48L21**+WALLCON | *80CTL0701716A* | 24200 | 17 | 11 | 8.1 | 21400 | 16600 | 77.57% | 2.02
214046320 | 2.02 | Yes | LPS Legacy | HRCU-A-CB (Split System: Heat Pump with Remote Outdoor Unit-Air-Source) | Centrally-Ducted | HVH825GKA2* | EA*4X25L17A*+WALLCON | *80CTL0451712B* | 24200 | 16.5 | 11 | 8.1 | 21400 | 16800 | 78.5% | 2
214046673 | 2.02 | Yes | LPS Legacy | HRCU-A-CB (Split System: Heat Pump with Remote Outdoor Unit-Air-Source) | Centrally-Ducted | HVH825GKA2* | EA*4X48L24A*+WALLCON | *80CTL1352422B* | 24200 | 17 | 11 | 8.1 | 21000 | 16500 | 78.57% | 2.02
214028993 | 2.02 | Yes | LPS Legacy | HRCU-A-CB (Split System: Heat Pump with Remote Outdoor Unit-Air-Source) | Centrally-Ducted | HVH825GKA2* | EHD4X48AAL+WALLCON | *80CTL0701716A* | 24200 | 16.5 | 10.5 | 8.1 | 21200 | 16600 | 78.3% | 2.02
214029002 | 2.02 | Yes | LPS Legacy | HRCU-A-CB (Split System: Heat Pump with Remote Outdoor Unit-Air-Source) | Centrally-Ducted | HVH825GKA2* | EHD4X48AAL+WALLCON | *96CTN1202422A* | 24200 | 16.5 | 11 | 8.1 | 21200 | 16600 | 78.3% | 2.02
214046899 | 2.02 | Yes | LPS Legacy | HRCU-A-CB (Split System: Heat Pump with Remote Outdoor Unit-Air-Source) | Centrally-Ducted | HVH825GKA2* | EHD4X42AAL+WALLCON | *96CTN1202422B* | 24200 | 16 | 10.5 | 8.1 | 21400 | 16600 | 77.57% | 2
214046933 | 2.02 | Yes | LPS Legacy | HRCU-A-CB (Split System: Heat Pump with Remote Outdoor Unit-Air-Source) | Centrally-Ducted | HVH825GKA2* | EHD4X48AAL+WALLCON | *97CMN0801714B* | 24200 | 16 | 10.5 | 8.1 | 21400 | 16600 | 77.57% | 2.02
214029011 | 2.02 | Yes | LPS Legacy | HRCU-A-CB (Split System: Heat Pump with Remote Outdoor Unit-Air-Source) | Centrally-Ducted | HVH825GKA2* | EN(A,D)4X48L24**+WALLCON | *95CSU1002122A* | 24200 | 17 | 11.5 | 8.1 | 21200 | 16600 | 78.3% | 2.02
214028950 | 2.02 | Yes | LPS Legacy | HRCU-A-CB (Split System: Heat Pump with Remote Outdoor Unit-Air-Source) | Centrally-Ducted | HVH825GKA2* | EA*4X48L21A*+WALLCON | *95CSU0802120A* | 24200 | 17 | 11 | 8.1 | 21000 | 16500 | 78.57% | 2.02
214029001 | 2.02 | Yes | LPS Legacy | HRCU-A-CB (Split System: Heat Pump with Remote Outdoor Unit-Air-Source) | Centrally-Ducted | HVH825GKA2* | EHD4X48AAL+WALLCON | *96CTN1002122A* | 24200 | 16 | 11 | 8.1 | 21200 | 16700 | 78.77% | 2.04
214026069 | 2.02 | Yes | LPS Legacy | HRCU-A-CB (Split System: Heat Pump with Remote Outdoor Unit-Air-Source) | Centrally-Ducted | HVH825GKA2* | EA*4X25L17A*+WALLCON | *95CSU0601716A* | 24200 | 16.5 | 10.5 | 8.1 | 21400 | 16700 | 78.04% | 2
214028761 | 2.02 | Yes | LPS Legacy | HRCU-A-CB (Split System: Heat Pump with Remote Outdoor Unit-Air-Source) | Centrally-Ducted | HVH825GKA3* | EA*4X48L21A*+WALLCON | *95CSU0802120A* | 24200 | 17 | 11 | 8.1 | 21000 | 16500 | 78.57% | 2.02
214029038 | 2.02 | Yes | LPS Legacy | HRCU-A-CB (Split System: Heat Pump with Remote Outdoor Unit-Air-Source) | Centrally-Ducted | HVH825GKA2* | EN(A,D,W)4X48L21**+WALLCON | *80CTL0901716A* | 24200 | 17.5 | 11.7 | 8.1 | 21200 | 16500 | 77.83% | 2.02
214026433 | 2.02 | Yes | LPS Legacy | HRCU-A-CB (Split System: Heat Pump with Remote Outdoor Unit-Air-Source) | Centrally-Ducted | HVH825GKA3* | EA*4X37L21A*+WALLCON | *80CTL0451712A* | 24200 | 16.5 | 11 | 8.1 | 21200 | 16700 | 78.77% | 2
214028762 | 2.02 | Yes | LPS Legacy | HRCU-A-CB (Split System: Heat Pump with Remote Outdoor Unit-Air-Source) | Centrally-Ducted | HVH825GKA3* | EA*4X48L21A*+WALLCON | *95CSU1002122A* | 24200 | 17 | 11 | 8.1 | 21000 | 16500 | 78.57% | 2.02
214028857 | 2.02 | Yes | LPS Legacy | HRCU-A-CB (Split System: Heat Pump with Remote Outdoor Unit-Air-Source) | Centrally-Ducted | HVH825GKA3* | EHD4X48AAL+WALLCON | *95CSU0601716A* | 24200 | 16 | 10.5 | 8.1 | 21400 | 16700 | 78.04% | 2
214028779 | 2.02 | Yes | LPS Legacy | HRCU-A-CB (Split System: Heat Pump with Remote Outdoor Unit-Air-Source) | Centrally-Ducted | HVH825GKA3* | EA*4X48L24A*+WALLCON | *80CTL1352422A* | 24200 | 17 | 11 | 8.1 | 21000 | 16500 | 78.57% | 2.02
213311150 | 2.02 | Yes | PAYNE HEATING AND COOLING | HRCU-A-CB (Split System: Heat Pump with Remote Outdoor Unit-Air-Source) | Centrally-Ducted | 38MURAQ24AB3* | C36A***L159+CBPE3A* |  | 24200 | 18 | 10.5 | 9 | 25000 | 22600 | 90.4% | 1.92
212509278 | 2.02 | Yes | PAYNE HEATING AND COOLING | HRCU-A-CB (Split System: Heat Pump with Remote Outdoor Unit-Air-Source) | Centrally-Ducted | 38MURAQ24AB3* | H,PG7J936 | PG95ESUA48060B** | 24200 | 17 | 10 | 8.5 | 24600 | 22000 | 89.43% | 1.86
213146614 | 2.02 | Yes | PAYNE HEATING AND COOLING | HRCU-A-CB (Split System: Heat Pump with Remote Outdoor Unit-Air-Source) | Centrally-Ducted | 38MURAQ24AB3* | PL36H175P159+AEFE4B* |  | 24200 | 18 | 10.5 | 9 | 25000 | 22600 | 90.4% | 1.92
213311145 | 2.02 | Yes | PAYNE HEATING AND COOLING | HRCU-A-CB (Split System: Heat Pump with Remote Outdoor Unit-Air-Source) | Centrally-Ducted | 38MURAQ24AB3* | PL36H175P149+CBPE4B* |  | 24200 | 18 | 10.5 | 8.9 | 25000 | 22600 | 90.4% | 1.9
213311152 | 2.02 | Yes | PAYNE HEATING AND COOLING | HRCU-A-CB (Split System: Heat Pump with Remote Outdoor Unit-Air-Source) | Centrally-Ducted | 38MURAQ24AB3* | PL36H***P449+CBPE3A* |  | 24200 | 18 | 10.5 | 9 | 25000 | 22600 | 90.4% | 1.92
213356043 | 2.02 | Yes | PAYNE HEATING AND COOLING | HRCU-A-CB (Split System: Heat Pump with Remote Outdoor Unit-Air-Source) | Centrally-Ducted | 38MURAQ24AB3* | A36VCA+TXV+CBPE4B* |  | 24200 | 18 | 10.5 | 8.85 | 25000 | 22600 | 90.4% | 1.9
212441562 | 2.02 | Yes | PAYNE HEATING AND COOLING | HRCU-A-CB (Split System: Heat Pump with Remote Outdoor Unit-Air-Source) | Centrally-Ducted | 38MURAQ24AB3* | H,PG7J936 | PG95ESAA30040A** | 24200 | 15.2 | 10 | 8.5 | 25000 | 22000 | 88% | 1.82
212509268 | 2.02 | Yes | PAYNE HEATING AND COOLING | HRCU-A-CB (Split System: Heat Pump with Remote Outdoor Unit-Air-Source) | Centrally-Ducted | 38MURAQ24AB3* | H,PG81936 | PG95ESAA36040B** | 24200 | 15.2 | 10 | 8.5 | 24400 | 21200 | 86.89% | 1.78
212441565 | 2.02 | Yes | PAYNE HEATING AND COOLING | HRCU-A-CB (Split System: Heat Pump with Remote Outdoor Unit-Air-Source) | Centrally-Ducted | 38MURAQ24AB3* | H,PG7J936 | PG96VTAA48080B** | 24200 | 16 | 10 | 8.5 | 24600 | 22000 | 89.43% | 1.86
212509283 | 2.02 | Yes | PAYNE HEATING AND COOLING | HRCU-A-CB (Split System: Heat Pump with Remote Outdoor Unit-Air-Source) | Centrally-Ducted | 38MURAQ24AB3* | H,PG81936 | PG96VTAA48080B** | 24200 | 17 | 10 | 8.5 | 24000 | 20800 | 86.67% | 1.78
213147606 | 2.02 | Yes | PAYNE HEATING AND COOLING | HRCU-A-CB (Split System: Heat Pump with Remote Outdoor Unit-Air-Source) | Centrally-Ducted | 38MURAQ24AB3* | C36A***L159+AEFE4B* |  | 24200 | 18 | 10.5 | 9 | 25000 | 22600 | 90.4% | 1.92
213146613 | 2.02 | Yes | PAYNE HEATING AND COOLING | HRCU-A-CB (Split System: Heat Pump with Remote Outdoor Unit-Air-Source) | Centrally-Ducted | 38MURAQ24AB3* | V,C36H175P149+AEFE4B* |  | 24200 | 18 | 10.5 | 8.9 | 25000 | 22600 | 90.4% | 1.9
213146616 | 2.02 | Yes | PAYNE HEATING AND COOLING | HRCU-A-CB (Split System: Heat Pump with Remote Outdoor Unit-Air-Source) | Centrally-Ducted | 38MURAQ24AB3* | C36A***L159+AEFE3A* |  | 24200 | 18 | 10.5 | 9 | 25000 | 22600 | 90.4% | 1.92
213146612 | 2.02 | Yes | PAYNE HEATING AND COOLING | HRCU-A-CB (Split System: Heat Pump with Remote Outdoor Unit-Air-Source) | Centrally-Ducted | 38MURAQ24AB3* | PL36H175P149+AEFE4B* |  | 24200 | 18 | 10.5 | 8.9 | 25000 | 22600 | 90.4% | 1.9
213146617 | 2.02 | Yes | PAYNE HEATING AND COOLING | HRCU-A-CB (Split System: Heat Pump with Remote Outdoor Unit-Air-Source) | Centrally-Ducted | 38MURAQ24AB3* | PL36H***P449+AEFE3A* |  | 24200 | 18 | 10.5 | 9 | 25000 | 22600 | 90.4% | 1.92
213146615 | 2.02 | Yes | PAYNE HEATING AND COOLING | HRCU-A-CB (Split System: Heat Pump with Remote Outdoor Unit-Air-Source) | Centrally-Ducted | 38MURAQ24AB3* | V,C36H175P159+AEFE4B* |  | 24200 | 18 | 10.5 | 9 | 25000 | 22600 | 90.4% | 1.92
213311146 | 2.02 | Yes | PAYNE HEATING AND COOLING | HRCU-A-CB (Split System: Heat Pump with Remote Outdoor Unit-Air-Source) | Centrally-Ducted | 38MURAQ24AB3* | V36H175P149+CBPE4B* |  | 24200 | 18 | 10.5 | 8.9 | 25000 | 22600 | 90.4% | 1.9
213311149 | 2.02 | Yes | PAYNE HEATING AND COOLING | HRCU-A-CB (Split System: Heat Pump with Remote Outdoor Unit-Air-Source) | Centrally-Ducted | 38MURAQ24AB3* | C36A***L159+CBPE4B* |  | 24200 | 18 | 10.5 | 9 | 25000 | 22600 | 90.4% | 1.92
213311147 | 2.02 | Yes | PAYNE HEATING AND COOLING | HRCU-A-CB (Split System: Heat Pump with Remote Outdoor Unit-Air-Source) | Centrally-Ducted | 38MURAQ24AB3* | PL36H175P159+CBPE4B* |  | 24200 | 18 | 10.5 | 9 | 25000 | 22600 | 90.4% | 1.92
213311148 | 2.02 | Yes | PAYNE HEATING AND COOLING | HRCU-A-CB (Split System: Heat Pump with Remote Outdoor Unit-Air-Source) | Centrally-Ducted | 38MURAQ24AB3* | V36H175P159+CBPE4B* |  | 24200 | 18 | 10.5 | 9 | 25000 | 22600 | 90.4% | 1.92
212984639 | 2.02 | Yes | PAYNE HEATING AND COOLING | HRCU-A-CB (Split System: Heat Pump with Remote Outdoor Unit-Air-Source) | Centrally-Ducted | 38MURAQ24AB3* | CAP**3721AL* | PG92MSAA48080B** | 24200 | 17.5 | 10.5 | 8.5 | 25000 | 21400 | 85.6% | 1.8
212985775 | 2.02 | Yes | PAYNE HEATING AND COOLING | HRCU-A-CB (Split System: Heat Pump with Remote Outdoor Unit-Air-Source) | Centrally-Ducted | 38MURAQ24AB3* | CAP**2517AL* | PG96MSAA30026A** | 24200 | 16.5 | 10 | 8.5 | 25200 | 21600 | 85.71% | 1.82
212979883 | 2.02 | Yes | PAYNE HEATING AND COOLING | HRCU-A-CB (Split System: Heat Pump with Remote Outdoor Unit-Air-Source) | Centrally-Ducted | 38MURAQ24AB3* | CAP**3721AL* | PG80MS(A,L)A42090B** | 24200 | 17.5 | 10 | 8.5 | 25200 | 21800 | 86.51% | 1.82
212982710 | 2.02 | Yes | PAYNE HEATING AND COOLING | HRCU-A-CB (Split System: Heat Pump with Remote Outdoor Unit-Air-Source) | Centrally-Ducted | 38MURAQ24AB3* | CAP**3721AL* | PG80MSUA48060B** | 24200 | 17.5 | 10.5 | 8.5 | 24800 | 21400 | 86.29% | 1.8
212981750 | 2.02 | Yes | PAYNE HEATING AND COOLING | HRCU-A-CB (Split System: Heat Pump with Remote Outdoor Unit-Air-Source) | Centrally-Ducted | 38MURAQ24AB3* | CAP**3717AL* | PG80MSUA60100C** | 24200 | 16.5 | 10 | 8.5 | 25200 | 22000 | 87.3% | 1.84
212982302 | 2.02 | Yes | PAYNE HEATING AND COOLING | HRCU-A-CB (Split System: Heat Pump with Remote Outdoor Unit-Air-Source) | Centrally-Ducted | 38MURAQ24AB3* | CAP**3717AL* | PG80MSUA36040B** | 24200 | 16.5 | 10 | 8.5 | 25200 | 22000 | 87.3% | 1.84
212984039 | 2.02 | Yes | PAYNE HEATING AND COOLING | HRCU-A-CB (Split System: Heat Pump with Remote Outdoor Unit-Air-Source) | Centrally-Ducted | 38MURAQ24AB3* | CAP**2517AL* | PG92MSAA42060B** | 24200 | 17 | 10 | 8.5 | 25200 | 21800 | 86.51% | 1.82
212986879 | 2.02 | Yes | PAYNE HEATING AND COOLING | HRCU-A-CB (Split System: Heat Pump with Remote Outdoor Unit-Air-Source) | Centrally-Ducted | 38MURAQ24AB3* | CAP**2517AL* | PG96MSAA36060A** | 24200 | 17 | 10 | 8.5 | 25200 | 21800 | 86.51% | 1.82
212984099 | 2.02 | Yes | PAYNE HEATING AND COOLING | HRCU-A-CB (Split System: Heat Pump with Remote Outdoor Unit-Air-Source) | Centrally-Ducted | 38MURAQ24AB3* | CAP**3721AL* | PG92MSAA42060B** | 24200 | 17.5 | 10 | 8.5 | 25200 | 21600 | 85.71% | 1.82
212986537 | 2.02 | Yes | PAYNE HEATING AND COOLING | HRCU-A-CB (Split System: Heat Pump with Remote Outdoor Unit-Air-Source) | Centrally-Ducted | 38MURAQ24AB3* | CAP**2517AL* | PG96MSAA36040B** | 24200 | 15.5 | 10 | 8.1 | 25400 | 21600 | 85.04% | 1.8
212988651 | 2.02 | Yes | PAYNE HEATING AND COOLING | HRCU-A-CB (Split System: Heat Pump with Remote Outdoor Unit-Air-Source) | Centrally-Ducted | 38MURAQ24AB3* | CAP**2517AL* | PG95MSUA36040B** | 24200 | 16.5 | 10 | 8.5 | 25200 | 21800 | 86.51% | 1.82
212987425 | 2.02 | Yes | PAYNE HEATING AND COOLING | HRCU-A-CB (Split System: Heat Pump with Remote Outdoor Unit-Air-Source) | Centrally-Ducted | 38MURAQ24AB3* | CAP**3717AL* | PG96MSAA48080B** | 24200 | 17 | 10 | 8.5 | 25200 | 22000 | 87.3% | 1.84
212979823 | 2.02 | Yes | PAYNE HEATING AND COOLING | HRCU-A-CB (Split System: Heat Pump with Remote Outdoor Unit-Air-Source) | Centrally-Ducted | 38MURAQ24AB3* | CAP**2517AL* | PG80MS(A,L)A42090B** | 24200 | 17 | 10 | 8.5 | 25200 | 21800 | 86.51% | 1.82
212983568 | 2.02 | Yes | PAYNE HEATING AND COOLING | HRCU-A-CB (Split System: Heat Pump with Remote Outdoor Unit-Air-Source) | Centrally-Ducted | 38MURAQ24AB3* | CAP**3717AL* | PG92MSAA36060A** | 24200 | 17 | 10 | 8.5 | 25800 | 22200 | 86.05% | 1.84
212971997 | 2.02 | Yes | PAYNE HEATING AND COOLING | HRCU-A-CB (Split System: Heat Pump with Remote Outdoor Unit-Air-Source) | Centrally-Ducted | 38MURAQ24AB3* | CAP**3717AL* | PG80VTLB48090B** | 24200 | 17 | 10 | 8.5 | 25200 | 22000 | 87.3% | 1.84
212989203 | 2.02 | Yes | PAYNE HEATING AND COOLING | HRCU-A-CB (Split System: Heat Pump with Remote Outdoor Unit-Air-Source) | Centrally-Ducted | 38MURAQ24AB3* | CAP**3721AL* | PG95MSUA48060B** | 24200 | 17.5 | 10.5 | 8.5 | 25200 | 21600 | 85.71% | 1.82
212977636 | 2.02 | Yes | PAYNE HEATING AND COOLING | HRCU-A-CB (Split System: Heat Pump with Remote Outdoor Unit-Air-Source) | Centrally-Ducted | 38MURAQ24AB3* | CAP**3717AL* | PG80MS(A,L)A36045A** | 24200 | 17 | 10 | 8.5 | 25200 | 22000 | 87.3% | 1.84
212987809 | 2.02 | Yes | PAYNE HEATING AND COOLING | HRCU-A-CB (Split System: Heat Pump with Remote Outdoor Unit-Air-Source) | Centrally-Ducted | 38MURAQ24AB3* | CAP**3721AL* | PG96MSAA60080C** | 24200 | 17.5 | 10 | 8.5 | 25200 | 21600 | 85.71% | 1.82
212988711 | 2.02 | Yes | PAYNE HEATING AND COOLING | HRCU-A-CB (Split System: Heat Pump with Remote Outdoor Unit-Air-Source) | Centrally-Ducted | 38MURAQ24AB3* | CAP**3721AL* | PG95MSUA36040B** | 24200 | 17 | 10 | 8.5 | 25200 | 21400 | 84.92% | 1.8
212989143 | 2.02 | Yes | PAYNE HEATING AND COOLING | HRCU-A-CB (Split System: Heat Pump with Remote Outdoor Unit-Air-Source) | Centrally-Ducted | 38MURAQ24AB3* | CAP**2517AL* | PG95MSUA48060B** | 24200 | 17 | 10 | 8.5 | 25200 | 21800 | 86.51% | 1.82
212985349 | 2.02 | Yes | PAYNE HEATING AND COOLING | HRCU-A-CB (Split System: Heat Pump with Remote Outdoor Unit-Air-Source) | Centrally-Ducted | 38MURAQ24AB3* | CAP**3721AL* | PG92MSAA60100C** | 24200 | 17.5 | 10.5 | 8.5 | 25200 | 21600 | 85.71% | 1.82
213249270 | 2.02 | Yes | PAYNE HEATING AND COOLING | HRCU-A-CB (Split System: Heat Pump with Remote Outdoor Unit-Air-Source) | Centrally-Ducted | 38MURAQ24AB3* | FEVA0024**+NAVA43601CK |  | 24200 | 17 | 10 | 9 | 25800 | 22200 | 86.05% | 1.84
211241979 | 2.02 | Yes | PAYNE HEATING AND COOLING | HRCU-A-CB (Split System: Heat Pump with Remote Outdoor Unit-Air-Source) | Centrally-Ducted | 38MURAQ24AB3* | CAP**3617AL* | PG96VTAA48080B** | 24200 | 16.5 | 10 | 8.5 | 26200 | 22600 | 86.26% | 1.86
211242498 | 2.02 | No | PAYNE HEATING AND COOLING | HRCU-A-CB (Split System: Heat Pump with Remote Outdoor Unit-Air-Source) | Centrally-Ducted | 38MURAQ24AB3* | CAP**3621AL* | PG95ESAA36040B** | 24200 | 15.2 | 9.5 | 8.5 | 26400 | 22600 | 85.61% | 1.84
211244969 | 2.02 | Yes | PAYNE HEATING AND COOLING | HRCU-A-CB (Split System: Heat Pump with Remote Outdoor Unit-Air-Source) | Centrally-Ducted | 38MURAQ24AB3* | CNPV*3617AL* | PG95ESUA48060B** | 24200 | 16.5 | 10.5 | 8.1 | 26200 | 22800 | 87.02% | 1.9
211245960 | 2.02 | Yes | PAYNE HEATING AND COOLING | HRCU-A-CB (Split System: Heat Pump with Remote Outdoor Unit-Air-Source) | Centrally-Ducted | 38MURAQ24AB3* | FM(C,U)4Z36**AL* |  | 24200 | 18 | 10.5 | 9 | 26600 | 23000 | 86.47% | 1.92
214229135 | 2.02 | Yes | PAYNE HEATING AND COOLING | HRCU-A-CB (Split System: Heat Pump with Remote Outdoor Unit-Air-Source) | Centrally-Ducted | 38MURAQ24AB3* | CAP**2517AL* | PG80MSUA48060B** | 24200 | 17.5 | 10 | 8.5 | 25200 | 21200 | 84.13% | 1.8
214229377 | 2.02 | Yes | PAYNE HEATING AND COOLING | HRCU-A-CB (Split System: Heat Pump with Remote Outdoor Unit-Air-Source) | Centrally-Ducted | 38MURAQ24AB3* | CAP**3721AL* | PG80MSUA60080C** | 24200 | 17.5 | 10 | 8.5 | 25000 | 21400 | 85.6% | 1.8
211244579 | 2.02 | Yes | PAYNE HEATING AND COOLING | HRCU-A-CB (Split System: Heat Pump with Remote Outdoor Unit-Air-Source) | Centrally-Ducted | 38MURAQ24AB3* | CNPV*3017AL* | PG96VTAA48080B** | 24200 | 16.5 | 10.5 | 8.1 | 26200 | 23000 | 87.79% | 1.9
211245524 | 2.02 | Yes | PAYNE HEATING AND COOLING | HRCU-A-CB (Split System: Heat Pump with Remote Outdoor Unit-Air-Source) | Centrally-Ducted | 38MURAQ24AB3* | CNPV*3621AL* | PG80VTLA48070B** | 24200 | 17 | 10.5 | 8.1 | 26200 | 23000 | 87.79% | 1.9
211242911 | 2.02 | Yes | PAYNE HEATING AND COOLING | HRCU-A-CB (Split System: Heat Pump with Remote Outdoor Unit-Air-Source) | Centrally-Ducted | 38MURAQ24AB3* | CAP**3717AL* | PG80VTLA48090B** | 24200 | 17 | 10 | 8.5 | 25200 | 22000 | 87.3% | 1.82
211244147 | 2.02 | Yes | PAYNE HEATING AND COOLING | HRCU-A-CB (Split System: Heat Pump with Remote Outdoor Unit-Air-Source) | Centrally-Ducted | 38MURAQ24AB3* | CNPV*2417AL* | PG92ESAA36060A** | 24200 | 15.5 | 10 | 8.5 | 27200 | 22600 | 83.09% | 1.86
212971689 | 2.02 | Yes | PAYNE HEATING AND COOLING | HRCU-A-CB (Split System: Heat Pump with Remote Outdoor Unit-Air-Source) | Centrally-Ducted | 38MURAQ24AB3* | CAP**3721AL* | PG80VTLB48070B** | 24200 | 17.5 | 10 | 8.5 | 25200 | 21600 | 85.71% | 1.82
212975267 | 2.02 | Yes | PAYNE HEATING AND COOLING | HRCU-A-CB (Split System: Heat Pump with Remote Outdoor Unit-Air-Source) | Centrally-Ducted | 38MURAQ24AB3* | CAP**2517AL* | PG96VTAB36040B** | 24200 | 16 | 10 | 8.5 | 25400 | 21800 | 85.83% | 1.8
211241497 | 2.02 | Yes | PAYNE HEATING AND COOLING | HRCU-A-CB (Split System: Heat Pump with Remote Outdoor Unit-Air-Source) | Centrally-Ducted | 38MURAQ24AB3* | CAP**3017AL* | PG95ESUA48060B** | 24200 | 16.5 | 10 | 8.5 | 26400 | 23000 | 87.12% | 1.9
211241529 | 2.02 | Yes | PAYNE HEATING AND COOLING | HRCU-A-CB (Split System: Heat Pump with Remote Outdoor Unit-Air-Source) | Centrally-Ducted | 38MURAQ24AB3* | CAP**3017AL* | PG80VTLA36070A** | 24200 | 16.5 | 10 | 8.5 | 26400 | 22800 | 86.36% | 1.88
211244180 | 2.02 | Yes | PAYNE HEATING AND COOLING | HRCU-A-CB (Split System: Heat Pump with Remote Outdoor Unit-Air-Source) | Centrally-Ducted | 38MURAQ24AB3* | CNPV*2417AL* | PG95ESAA42060B** | 24200 | 15.5 | 10 | 8.5 | 27200 | 22800 | 83.82% | 1.86
211245025 | 2.02 | Yes | PAYNE HEATING AND COOLING | HRCU-A-CB (Split System: Heat Pump with Remote Outdoor Unit-Air-Source) | Centrally-Ducted | 38MURAQ24AB3* | CNPV*3617AL* | PG80VTLA48070B** | 24200 | 17 | 10.5 | 8.1 | 26200 | 23000 | 87.79% | 1.9
212979133 | 2.02 | Yes | PAYNE HEATING AND COOLING | HRCU-A-CB (Split System: Heat Pump with Remote Outdoor Unit-Air-Source) | Centrally-Ducted | 38MURAQ24AB3* | CAP**2517AL* | PG80MS(A,L)A48070B** | 24200 | 17.5 | 10 | 8.5 | 25200 | 21800 | 86.51% | 1.82
212979193 | 2.02 | Yes | PAYNE HEATING AND COOLING | HRCU-A-CB (Split System: Heat Pump with Remote Outdoor Unit-Air-Source) | Centrally-Ducted | 38MURAQ24AB3* | CAP**3721AL* | PG80MS(A,L)A48070B** | 24200 | 17.5 | 10.5 | 8.5 | 25200 | 21600 | 85.71% | 1.82
211241707 | 2.02 | Yes | PAYNE HEATING AND COOLING | HRCU-A-CB (Split System: Heat Pump with Remote Outdoor Unit-Air-Source) | Centrally-Ducted | 38MURAQ24AB3* | CAP**3017AL* | PG92ESAA48080B** | 24200 | 17 | 10 | 8.5 | 26400 | 22800 | 86.36% | 1.9
211245015 | 2.02 | Yes | PAYNE HEATING AND COOLING | HRCU-A-CB (Split System: Heat Pump with Remote Outdoor Unit-Air-Source) | Centrally-Ducted | 38MURAQ24AB3* | CNPV*3617AL* | PG96VTAA48080B** | 24200 | 16.5 | 10.5 | 8.1 | 26200 | 23000 | 87.79% | 1.9
212971634 | 2.02 | Yes | PAYNE HEATING AND COOLING | HRCU-A-CB (Split System: Heat Pump with Remote Outdoor Unit-Air-Source) | Centrally-Ducted | 38MURAQ24AB3* | CAP**2517AL* | PG80VTLB48070B** | 24200 | 17 | 10 | 8.5 | 25200 | 21600 | 85.71% | 1.82
211243463 | 2.02 | Yes | PAYNE HEATING AND COOLING | HRCU-A-CB (Split System: Heat Pump with Remote Outdoor Unit-Air-Source) | Centrally-Ducted | 38MURAQ24AB3* | CAP**3721AL* | PG96VTAA60080C** | 24200 | 17 | 10 | 8.1 | 25000 | 21400 | 85.6% | 1.8
211244324 | 2.02 | Yes | PAYNE HEATING AND COOLING | HRCU-A-CB (Split System: Heat Pump with Remote Outdoor Unit-Air-Source) | Centrally-Ducted | 38MURAQ24AB3* | CNPV*3014AL* | PG95ESAA36060A** | 24200 | 15.5 | 10 | 8.1 | 26600 | 22800 | 85.71% | 1.86
211244743 | 2.02 | Yes | PAYNE HEATING AND COOLING | HRCU-A-CB (Split System: Heat Pump with Remote Outdoor Unit-Air-Source) | Centrally-Ducted | 38MURAQ24AB3* | CNPV*3017AL* | PG92ESAA48080B** | 24200 | 17 | 10.5 | 8.1 | 26200 | 22800 | 87.02% | 1.88
211245459 | 2.02 | Yes | PAYNE HEATING AND COOLING | HRCU-A-CB (Split System: Heat Pump with Remote Outdoor Unit-Air-Source) | Centrally-Ducted | 38MURAQ24AB3* | CNPV*3621AL* | PG95ESUA48060B** | 24200 | 16.5 | 10.5 | 8.1 | 26200 | 22800 | 87.02% | 1.9
211245668 | 2.02 | Yes | PAYNE HEATING AND COOLING | HRCU-A-CB (Split System: Heat Pump with Remote Outdoor Unit-Air-Source) | Centrally-Ducted | 38MURAQ24AB3* | CNPV*3621AL* | PG92ESAA48080B** | 24200 | 17 | 10.5 | 8.1 | 26200 | 22800 | 87.02% | 1.88
212971184 | 2.02 | Yes | PAYNE HEATING AND COOLING | HRCU-A-CB (Split System: Heat Pump with Remote Outdoor Unit-Air-Source) | Centrally-Ducted | 38MURAQ24AB3* | CAP**3717AL* | PG80VTLB36045A** | 24200 | 17 | 10 | 8.5 | 25200 | 22000 | 87.3% | 1.84
211242976 | 2.02 | Yes | PAYNE HEATING AND COOLING | HRCU-A-CB (Split System: Heat Pump with Remote Outdoor Unit-Air-Source) | Centrally-Ducted | 38MURAQ24AB3* | CAP**3717AL* | PG96VTAA30040A** | 24200 | 16 | 10 | 8.5 | 25600 | 21800 | 85.16% | 1.8
211244589 | 2.02 | Yes | PAYNE HEATING AND COOLING | HRCU-A-CB (Split System: Heat Pump with Remote Outdoor Unit-Air-Source) | Centrally-Ducted | 38MURAQ24AB3* | CNPV*3017AL* | PG80VTLA48070B** | 24200 | 17 | 10.5 | 8.1 | 26200 | 23000 | 87.79% | 1.9
211244798 | 2.02 | Yes | PAYNE HEATING AND COOLING | HRCU-A-CB (Split System: Heat Pump with Remote Outdoor Unit-Air-Source) | Centrally-Ducted | 38MURAQ24AB3* | CNPV*3017AL* | PG80ES(A,L)A36070A** | 24200 | 16.5 | 10.5 | 8.1 | 26400 | 22800 | 86.36% | 1.88
211244400 | 2.02 | Yes | PAYNE HEATING AND COOLING | HRCU-A-CB (Split System: Heat Pump with Remote Outdoor Unit-Air-Source) | Centrally-Ducted | 38MURAQ24AB3* | CNPV*3014AL* | PG80ES(A,L)A36070A** | 24200 | 16.5 | 10.5 | 8.1 | 26200 | 23000 | 87.79% | 1.9
211245234 | 2.02 | Yes | PAYNE HEATING AND COOLING | HRCU-A-CB (Split System: Heat Pump with Remote Outdoor Unit-Air-Source) | Centrally-Ducted | 38MURAQ24AB3* | CNPV*3617AL* | PG80ES(A,L)A36070A** | 24200 | 16.5 | 10.5 | 8.1 | 26400 | 22800 | 86.36% | 1.88
211245609 | 2.02 | Yes | PAYNE HEATING AND COOLING | HRCU-A-CB (Split System: Heat Pump with Remote Outdoor Unit-Air-Source) | Centrally-Ducted | 38MURAQ24AB3* | CNPV*3621AL* | PG80ES(A,L)A48070C** | 24200 | 17 | 10.5 | 8.1 | 26200 | 22800 | 87.02% | 1.9
211245949 | 2.02 | Yes | PAYNE HEATING AND COOLING | HRCU-A-CB (Split System: Heat Pump with Remote Outdoor Unit-Air-Source) | Centrally-Ducted | 38MURAQ24AB3* | FM(C,U)4Z30**AL* |  | 24200 | 18 | 10.5 | 9 | 26600 | 23000 | 86.47% | 1.92
211242434 | 2.02 | Yes | PAYNE HEATING AND COOLING | HRCU-A-CB (Split System: Heat Pump with Remote Outdoor Unit-Air-Source) | Centrally-Ducted | 38MURAQ24AB3* | CAP**3621AL* | PG80ESUA36040B** | 24200 | 17.5 | 10 | 8.5 | 26000 | 22800 | 87.69% | 1.9
211241989 | 2.02 | Yes | PAYNE HEATING AND COOLING | HRCU-A-CB (Split System: Heat Pump with Remote Outdoor Unit-Air-Source) | Centrally-Ducted | 38MURAQ24AB3* | CAP**3617AL* | PG80VTLA48070B** | 24200 | 17 | 10 | 8.5 | 26000 | 22600 | 86.92% | 1.88
212977588 | 2.02 | Yes | PAYNE HEATING AND COOLING | HRCU-A-CB (Split System: Heat Pump with Remote Outdoor Unit-Air-Source) | Centrally-Ducted | 38MURAQ24AB3* | CAP**2517AL* | PG80MS(A,L)A36045A** | 24200 | 17 | 10 | 8.5 | 25200 | 21800 | 86.51% | 1.82
212975322 | 2.02 | Yes | PAYNE HEATING AND COOLING | HRCU-A-CB (Split System: Heat Pump with Remote Outdoor Unit-Air-Source) | Centrally-Ducted | 38MURAQ24AB3* | CAP**3721AL* | PG96VTAB36040B** | 24200 | 16.5 | 10 | 8.5 | 25400 | 21600 | 85.04% | 1.8
212976060 | 2.02 | Yes | PAYNE HEATING AND COOLING | HRCU-A-CB (Split System: Heat Pump with Remote Outdoor Unit-Air-Source) | Centrally-Ducted | 38MURAQ24AB3* | CAP**3717AL* | PG96VTAB48080B** | 24200 | 17 | 10 | 8.5 | 25800 | 22200 | 86.05% | 1.84
212978677 | 2.02 | Yes | PAYNE HEATING AND COOLING | HRCU-A-CB (Split System: Heat Pump with Remote Outdoor Unit-Air-Source) | Centrally-Ducted | 38MURAQ24AB3* | CAP**3717AL* | PG80MS(A,L)A36070B** | 24200 | 17.5 | 10 | 8.5 | 25200 | 22000 | 87.3% | 1.84
214279931 | 2.02 | Yes | PAYNE HEATING AND COOLING | HRCU-A-CB (Split System: Heat Pump with Remote Outdoor Unit-Air-Source) | Centrally-Ducted | 38MURAQ24AB3* | CAP**3717AL* | PG96MSAA48060B** | 24200 | 16.5 | 10 | 9 | 25400 | 21800 | 85.83% | 1.82
212978104 | 2.02 | Yes | PAYNE HEATING AND COOLING | HRCU-A-CB (Split System: Heat Pump with Remote Outdoor Unit-Air-Source) | Centrally-Ducted | 38MURAQ24AB3* | CAP**2517AL* | PG80MS(A,L)A36070A** | 24200 | 17.5 | 10.5 | 8.5 | 25200 | 21800 | 86.51% | 1.82
211241364 | 2.02 | Yes | PAYNE HEATING AND COOLING | HRCU-A-CB (Split System: Heat Pump with Remote Outdoor Unit-Air-Source) | Centrally-Ducted | 38MURAQ24AB3* | CAP**3014AL* | PG80ES(A,L)A36070A** | 24200 | 16.5 | 10 | 8.5 | 26400 | 23000 | 87.12% | 1.9
211243131 | 2.02 | Yes | PAYNE HEATING AND COOLING | HRCU-A-CB (Split System: Heat Pump with Remote Outdoor Unit-Air-Source) | Centrally-Ducted | 38MURAQ24AB3* | CAP**3717AL* | PG92ESAA36040B** | 24200 | 16 | 10 | 8.1 | 25400 | 22000 | 86.61% | 1.82
211241762 | 2.02 | Yes | PAYNE HEATING AND COOLING | HRCU-A-CB (Split System: Heat Pump with Remote Outdoor Unit-Air-Source) | Centrally-Ducted | 38MURAQ24AB3* | CAP**3017AL* | PG80ES(A,L)A36070A** | 24200 | 16.5 | 10 | 8.5 | 26400 | 22800 | 86.36% | 1.88
211240320 | 2.02 | Yes | PAYNE HEATING AND COOLING | HRCU-A-CB (Split System: Heat Pump with Remote Outdoor Unit-Air-Source) | Centrally-Ducted | 38MURAQ24AB3* | CAP**2414AL* | PG80ES(A,L)A36045A** | 24200 | 16 | 10 | 8.5 | 27200 | 23400 | 86.03% | 1.9
211240332 | 2.02 | Yes | PAYNE HEATING AND COOLING | HRCU-A-CB (Split System: Heat Pump with Remote Outdoor Unit-Air-Source) | Centrally-Ducted | 38MURAQ24AB3* | CAP**2414AL* | PG92ESAA36060A** | 24200 | 16 | 10 | 8.5 | 27200 | 23400 | 86.03% | 1.9
211241177 | 2.02 | Yes | PAYNE HEATING AND COOLING | HRCU-A-CB (Split System: Heat Pump with Remote Outdoor Unit-Air-Source) | Centrally-Ducted | 38MURAQ24AB3* | CAP**2517AL* | PG92ESAA36040B** | 24200 | 16 | 10 | 8.1 | 25400 | 21600 | 85.04% | 1.78
211241288 | 2.02 | Yes | PAYNE HEATING AND COOLING | HRCU-A-CB (Split System: Heat Pump with Remote Outdoor Unit-Air-Source) | Centrally-Ducted | 38MURAQ24AB3* | CAP**3014AL* | PG95ESAA36060A** | 24200 | 15.5 | 10 | 8.5 | 26600 | 22800 | 85.71% | 1.86
211242447 | 2.02 | Yes | PAYNE HEATING AND COOLING | HRCU-A-CB (Split System: Heat Pump with Remote Outdoor Unit-Air-Source) | Centrally-Ducted | 38MURAQ24AB3* | CAP**3621AL* | PG80VTLA60090C** | 24200 | 17 | 10 | 8.5 | 26000 | 22800 | 87.69% | 1.88
211244533 | 2.02 | Yes | PAYNE HEATING AND COOLING | HRCU-A-CB (Split System: Heat Pump with Remote Outdoor Unit-Air-Source) | Centrally-Ducted | 38MURAQ24AB3* | CNPV*3017AL* | PG95ESUA48060B** | 24200 | 16.5 | 10.5 | 8.1 | 26200 | 22800 | 87.02% | 1.9
211240663 | 2.02 | Yes | PAYNE HEATING AND COOLING | HRCU-A-CB (Split System: Heat Pump with Remote Outdoor Unit-Air-Source) | Centrally-Ducted | 38MURAQ24AB3* | CAP**2417AL* | PG80ES(A,L)A42090B** | 24200 | 16.5 | 10 | 8.5 | 27000 | 23400 | 86.67% | 1.94
211244191 | 2.02 | Yes | PAYNE HEATING AND COOLING | HRCU-A-CB (Split System: Heat Pump with Remote Outdoor Unit-Air-Source) | Centrally-Ducted | 38MURAQ24AB3* | CNPV*2417AL* | PG95ESAA48080B** | 24200 | 15.2 | 10 | 8.5 | 27400 | 22600 | 82.48% | 1.84
211245179 | 2.02 | Yes | PAYNE HEATING AND COOLING | HRCU-A-CB (Split System: Heat Pump with Remote Outdoor Unit-Air-Source) | Centrally-Ducted | 38MURAQ24AB3* | CNPV*3617AL* | PG92ESAA48080B** | 24200 | 17 | 10.5 | 8.1 | 26200 | 22800 | 87.02% | 1.88
211241275 | 2.02 | Yes | PAYNE HEATING AND COOLING | HRCU-A-CB (Split System: Heat Pump with Remote Outdoor Unit-Air-Source) | Centrally-Ducted | 38MURAQ24AB3* | CAP**3014AL* | PG80VTLA36070A** | 24200 | 16.5 | 10 | 8.5 | 26400 | 23000 | 87.12% | 1.9
211240865 | 2.02 | Yes | PAYNE HEATING AND COOLING | HRCU-A-CB (Split System: Heat Pump with Remote Outdoor Unit-Air-Source) | Centrally-Ducted | 38MURAQ24AB3* | CAP**2517AL* | PG95ESUA36040B** | 24200 | 17 | 10 | 8.5 | 25200 | 21600 | 85.71% | 1.8
211242549 | 2.02 | Yes | PAYNE HEATING AND COOLING | HRCU-A-CB (Split System: Heat Pump with Remote Outdoor Unit-Air-Source) | Centrally-Ducted | 38MURAQ24AB3* | CAP**3621AL* | PG80ES(A,L)A36045B** | 24200 | 17 | 10 | 8.5 | 26200 | 22600 | 86.26% | 1.86
211243792 | 2.02 | Yes | PAYNE HEATING AND COOLING | HRCU-A-CB (Split System: Heat Pump with Remote Outdoor Unit-Air-Source) | Centrally-Ducted | 38MURAQ24AB3* | CNPV*2414AL* | PG80ES(A,L)A36045A** | 24200 | 15.5 | 10 | 8.5 | 27200 | 22600 | 83.09% | 1.86
211245514 | 2.02 | Yes | PAYNE HEATING AND COOLING | HRCU-A-CB (Split System: Heat Pump with Remote Outdoor Unit-Air-Source) | Centrally-Ducted | 38MURAQ24AB3* | CNPV*3621AL* | PG96VTAA48080B** | 24200 | 16.5 | 10.5 | 8.1 | 26200 | 23000 | 87.79% | 1.9
211241543 | 2.02 | Yes | PAYNE HEATING AND COOLING | HRCU-A-CB (Split System: Heat Pump with Remote Outdoor Unit-Air-Source) | Centrally-Ducted | 38MURAQ24AB3* | CAP**3017AL* | PG96VTAA48080B** | 24200 | 16.5 | 10 | 8.5 | 26400 | 23000 | 87.12% | 1.9
211241519 | 2.02 | Yes | PAYNE HEATING AND COOLING | HRCU-A-CB (Split System: Heat Pump with Remote Outdoor Unit-Air-Source) | Centrally-Ducted | 38MURAQ24AB3* | CAP**3017AL* | PG80VTLA36045A** | 24200 | 16.5 | 10 | 8.5 | 26400 | 23000 | 87.12% | 1.9
211241553 | 2.02 | Yes | PAYNE HEATING AND COOLING | HRCU-A-CB (Split System: Heat Pump with Remote Outdoor Unit-Air-Source) | Centrally-Ducted | 38MURAQ24AB3* | CAP**3017AL* | PG80VTLA48070B** | 24200 | 17 | 10 | 8.5 | 26200 | 23000 | 87.79% | 1.92
211244311 | 2.02 | Yes | PAYNE HEATING AND COOLING | HRCU-A-CB (Split System: Heat Pump with Remote Outdoor Unit-Air-Source) | Centrally-Ducted | 38MURAQ24AB3* | CNPV*3014AL* | PG80VTLA36070A** | 24200 | 16.5 | 10.5 | 8.1 | 26200 | 22800 | 87.02% | 1.88
211242176 | 2.02 | Yes | PAYNE HEATING AND COOLING | HRCU-A-CB (Split System: Heat Pump with Remote Outdoor Unit-Air-Source) | Centrally-Ducted | 38MURAQ24AB3* | CAP**3617AL* | PG92ESAA30040A** | 24200 | 15.2 | 10 | 8.5 | 26400 | 22600 | 85.61% | 1.84
211244555 | 2.02 | Yes | PAYNE HEATING AND COOLING | HRCU-A-CB (Split System: Heat Pump with Remote Outdoor Unit-Air-Source) | Centrally-Ducted | 38MURAQ24AB3* | CNPV*3017AL* | PG80VTLA36045A** | 24200 | 16.5 | 10.5 | 8.1 | 26200 | 22800 | 87.02% | 1.88
211244991 | 2.02 | Yes | PAYNE HEATING AND COOLING | HRCU-A-CB (Split System: Heat Pump with Remote Outdoor Unit-Air-Source) | Centrally-Ducted | 38MURAQ24AB3* | CNPV*3617AL* | PG80VTLA36045A** | 24200 | 16.5 | 10.5 | 8.1 | 26200 | 22800 | 87.02% | 1.88
211243804 | 2.02 | Yes | PAYNE HEATING AND COOLING | HRCU-A-CB (Split System: Heat Pump with Remote Outdoor Unit-Air-Source) | Centrally-Ducted | 38MURAQ24AB3* | CNPV*2414AL* | PG92ESAA36060A** | 24200 | 15.5 | 10 | 8.5 | 27200 | 22600 | 83.09% | 1.86
211241955 | 2.02 | Yes | PAYNE HEATING AND COOLING | HRCU-A-CB (Split System: Heat Pump with Remote Outdoor Unit-Air-Source) | Centrally-Ducted | 38MURAQ24AB3* | CAP**3617AL* | PG80VTLA36045A** | 24200 | 16.5 | 10 | 8.5 | 26200 | 22400 | 85.5% | 1.86
211242085 | 2.02 | Yes | PAYNE HEATING AND COOLING | HRCU-A-CB (Split System: Heat Pump with Remote Outdoor Unit-Air-Source) | Centrally-Ducted | 38MURAQ24AB3* | CAP**3617AL* | PG80ES(A,L)A36045B** | 24200 | 16.5 | 10 | 8.5 | 26200 | 22600 | 86.26% | 1.88
211245839 | 2.02 | Yes | PAYNE HEATING AND COOLING | HRCU-A-CB (Split System: Heat Pump with Remote Outdoor Unit-Air-Source) | Centrally-Ducted | 38MURAQ24AB3* | PF4MNB031L |  | 24200 | 16.5 | 10 | 8.5 | 26000 | 22600 | 86.92% | 1.86
211244099 | 2.02 | Yes | PAYNE HEATING AND COOLING | HRCU-A-CB (Split System: Heat Pump with Remote Outdoor Unit-Air-Source) | Centrally-Ducted | 38MURAQ24AB3* | CNPV*2417AL* | PG80ES(A,L)A36045A** | 24200 | 15.5 | 10 | 8.5 | 27200 | 22600 | 83.09% | 1.86
212977595 | 2.02 | Yes | SMART COMFORT | HRCU-A-CB (Split System: Heat Pump with Remote Outdoor Unit-Air-Source) | Centrally-Ducted | DLCURAH24ABK | EA*4X25L17A* | *80MS(N,L)0451412A* | 24200 | 17 | 10 | 8.5 | 25200 | 21800 | 86.51% | 1.82
212976986 | 2.02 | Yes | SMART COMFORT | HRCU-A-CB (Split System: Heat Pump with Remote Outdoor Unit-Air-Source) | Centrally-Ducted | DLCURAH24ABK | EA*4X36L21A* | *96VTN1002122B* | 24200 | 17.5 | 10 | 8.5 | 26400 | 23200 | 87.88% | 1.92
212979140 | 2.02 | Yes | SMART COMFORT | HRCU-A-CB (Split System: Heat Pump with Remote Outdoor Unit-Air-Source) | Centrally-Ducted | DLCURAH24ABK | EA*4X25L17A* | *80MS(N,L)0701716A* | 24200 | 17.5 | 10 | 8.5 | 25200 | 21800 | 86.51% | 1.82
212984046 | 2.02 | Yes | SMART COMFORT | HRCU-A-CB (Split System: Heat Pump with Remote Outdoor Unit-Air-Source) | Centrally-Ducted | DLCURAH24ABK | EA*4X25L17A* | *92MSN0601714A* | 24200 | 17 | 10 | 8.5 | 25200 | 21800 | 86.51% | 1.82
212977643 | 2.02 | Yes | SMART COMFORT | HRCU-A-CB (Split System: Heat Pump with Remote Outdoor Unit-Air-Source) | Centrally-Ducted | DLCURAH24ABK | EA*4X37L17A* | *80MS(N,L)0451412A* | 24200 | 17 | 10 | 8.5 | 25200 | 22000 | 87.3% | 1.84
212978111 | 2.02 | Yes | SMART COMFORT | HRCU-A-CB (Split System: Heat Pump with Remote Outdoor Unit-Air-Source) | Centrally-Ducted | DLCURAH24ABK | EA*4X25L17A* | *80MS(N,L)0701412A* | 24200 | 17.5 | 10.5 | 8.5 | 25200 | 21800 | 86.51% | 1.82
212971696 | 2.02 | Yes | SMART COMFORT | HRCU-A-CB (Split System: Heat Pump with Remote Outdoor Unit-Air-Source) | Centrally-Ducted | DLCURAH24ABK | EA*4X37L21A* | *80VTL0701716B* | 24200 | 17.5 | 10 | 8.5 | 25200 | 21600 | 85.71% | 1.82
212975274 | 2.02 | Yes | SMART COMFORT | HRCU-A-CB (Split System: Heat Pump with Remote Outdoor Unit-Air-Source) | Centrally-Ducted | DLCURAH24ABK | EA*4X25L17A* | *96VTN0401712B* | 24200 | 16 | 10 | 8.5 | 25400 | 21800 | 85.83% | 1.8
212976067 | 2.02 | Yes | SMART COMFORT | HRCU-A-CB (Split System: Heat Pump with Remote Outdoor Unit-Air-Source) | Centrally-Ducted | DLCURAH24ABK | EA*4X37L17A* | *96VTN0801716B* | 24200 | 17 | 10 | 8.5 | 25800 | 22200 | 86.05% | 1.84
212971641 | 2.02 | Yes | SMART COMFORT | HRCU-A-CB (Split System: Heat Pump with Remote Outdoor Unit-Air-Source) | Centrally-Ducted | DLCURAH24ABK | EA*4X25L17A* | *80VTL0701716B* | 24200 | 17 | 10 | 8.5 | 25200 | 21600 | 85.71% | 1.82
212973250 | 2.02 | Yes | SMART COMFORT | HRCU-A-CB (Split System: Heat Pump with Remote Outdoor Unit-Air-Source) | Centrally-Ducted | DLCURAH24ABK | EA*4X37L21A* | *96VSN0401712B* | 24200 | 16.5 | 10 | 8.5 | 25400 | 21600 | 85.04% | 1.8
212979890 | 2.02 | Yes | SMART COMFORT | HRCU-A-CB (Split System: Heat Pump with Remote Outdoor Unit-Air-Source) | Centrally-Ducted | DLCURAH24ABK | EA*4X37L21A* | *80MS(N,L)0901714A* | 24200 | 17.5 | 10 | 8.5 | 25200 | 21800 | 86.51% | 1.82
212975329 | 2.02 | Yes | SMART COMFORT | HRCU-A-CB (Split System: Heat Pump with Remote Outdoor Unit-Air-Source) | Centrally-Ducted | DLCURAH24ABK | EA*4X37L21A* | *96VTN0401712B* | 24200 | 16.5 | 10 | 8.5 | 25400 | 21600 | 85.04% | 1.8
212989210 | 2.02 | Yes | SMART COMFORT | HRCU-A-CB (Split System: Heat Pump with Remote Outdoor Unit-Air-Source) | Centrally-Ducted | DLCURAH24ABK | EA*4X37L21A* | *95MSU0601716A* | 24200 | 17.5 | 10.5 | 8.5 | 25200 | 21600 | 85.71% | 1.82
212979200 | 2.02 | Yes | SMART COMFORT | HRCU-A-CB (Split System: Heat Pump with Remote Outdoor Unit-Air-Source) | Centrally-Ducted | DLCURAH24ABK | EA*4X37L21A* | *80MS(N,L)0701716A* | 24200 | 17.5 | 10.5 | 8.5 | 25200 | 21600 | 85.71% | 1.82
212981757 | 2.02 | Yes | SMART COMFORT | HRCU-A-CB (Split System: Heat Pump with Remote Outdoor Unit-Air-Source) | Centrally-Ducted | DLCURAH24ABK | EA*4X37L17A* | *80MSU1002120A* | 24200 | 16.5 | 10 | 8.5 | 25200 | 22000 | 87.3% | 1.84
212984106 | 2.02 | Yes | SMART COMFORT | HRCU-A-CB (Split System: Heat Pump with Remote Outdoor Unit-Air-Source) | Centrally-Ducted | DLCURAH24ABK | EA*4X37L21A* | *92MSN0601714A* | 24200 | 17.5 | 10 | 8.5 | 25200 | 21600 | 85.71% | 1.82
212987432 | 2.02 | Yes | SMART COMFORT | HRCU-A-CB (Split System: Heat Pump with Remote Outdoor Unit-Air-Source) | Centrally-Ducted | DLCURAH24ABK | EA*4X37L17A* | *96MSN0801716A* | 24200 | 17 | 10 | 8.5 | 25200 | 22000 | 87.3% | 1.84
212987816 | 2.02 | Yes | SMART COMFORT | HRCU-A-CB (Split System: Heat Pump with Remote Outdoor Unit-Air-Source) | Centrally-Ducted | DLCURAH24ABK | EA*4X37L21A* | *96MSN0802120A* | 24200 | 17.5 | 10 | 8.5 | 25200 | 21600 | 85.71% | 1.82
212988718 | 2.02 | Yes | SMART COMFORT | HRCU-A-CB (Split System: Heat Pump with Remote Outdoor Unit-Air-Source) | Centrally-Ducted | DLCURAH24ABK | EA*4X37L21A* | *95MSU0401712A* | 24200 | 17 | 10 | 8.5 | 25200 | 21400 | 84.92% | 1.8
212986544 | 2.02 | Yes | SMART COMFORT | HRCU-A-CB (Split System: Heat Pump with Remote Outdoor Unit-Air-Source) | Centrally-Ducted | DLCURAH24ABK | EA*4X25L17A* | *96MSN0401712A* | 24200 | 15.5 | 10 | 8.1 | 25400 | 21600 | 85.04% | 1.8
212982309 | 2.02 | Yes | SMART COMFORT | HRCU-A-CB (Split System: Heat Pump with Remote Outdoor Unit-Air-Source) | Centrally-Ducted | DLCURAH24ABK | EA*4X37L17A* | *80MSU0401712A* | 24200 | 16.5 | 10 | 8.5 | 25200 | 22000 | 87.3% | 1.84
212987817 | 2.02 | Yes | SMART COMFORT | HRCU-A-CB (Split System: Heat Pump with Remote Outdoor Unit-Air-Source) | Centrally-Ducted | DLCURAH24ABK | EA*4X37L21A* | *96MSM0802120A* | 24200 | 17.5 | 10 | 8.5 | 25200 | 21600 | 85.71% | 1.82
212985356 | 2.02 | Yes | SMART COMFORT | HRCU-A-CB (Split System: Heat Pump with Remote Outdoor Unit-Air-Source) | Centrally-Ducted | DLCURAH24ABK | EA*4X37L21A* | *92MSN1002120A* | 24200 | 17.5 | 10.5 | 8.5 | 25200 | 21600 | 85.71% | 1.82
212989150 | 2.02 | Yes | SMART COMFORT | HRCU-A-CB (Split System: Heat Pump with Remote Outdoor Unit-Air-Source) | Centrally-Ducted | DLCURAH24ABK | EA*4X25L17A* | *95MSU0601716A* | 24200 | 17 | 10 | 8.5 | 25200 | 21800 | 86.51% | 1.82
212988658 | 2.02 | Yes | SMART COMFORT | HRCU-A-CB (Split System: Heat Pump with Remote Outdoor Unit-Air-Source) | Centrally-Ducted | DLCURAH24ABK | EA*4X25L17A* | *95MSU0401712A* | 24200 | 16.5 | 10 | 8.5 | 25200 | 21800 | 86.51% | 1.82
212986545 | 2.02 | Yes | SMART COMFORT | HRCU-A-CB (Split System: Heat Pump with Remote Outdoor Unit-Air-Source) | Centrally-Ducted | DLCURAH24ABK | EA*4X25L17A* | *96MSM0401712A* | 24200 | 15.5 | 10 | 8.1 | 25400 | 21600 | 85.04% | 1.8
212984646 | 2.02 | Yes | SMART COMFORT | HRCU-A-CB (Split System: Heat Pump with Remote Outdoor Unit-Air-Source) | Centrally-Ducted | DLCURAH24ABK | EA*4X37L21A* | *92MSN0801716A* | 24200 | 17.5 | 10.5 | 8.5 | 25000 | 21400 | 85.6% | 1.8
212982717 | 2.02 | Yes | SMART COMFORT | HRCU-A-CB (Split System: Heat Pump with Remote Outdoor Unit-Air-Source) | Centrally-Ducted | DLCURAH24ABK | EA*4X37L21A* | *80MSU0601716A* | 24200 | 17.5 | 10.5 | 8.5 | 24800 | 21400 | 86.29% | 1.8
212979830 | 2.02 | Yes | SMART COMFORT | HRCU-A-CB (Split System: Heat Pump with Remote Outdoor Unit-Air-Source) | Centrally-Ducted | DLCURAH24ABK | EA*4X25L17A* | *80MS(N,L)0901714A* | 24200 | 17 | 10 | 8.5 | 25200 | 21800 | 86.51% | 1.82
212973880 | 2.02 | Yes | SMART COMFORT | HRCU-A-CB (Split System: Heat Pump with Remote Outdoor Unit-Air-Source) | Centrally-Ducted | DLCURAH24ABK | EA*4X37L17A* | *96VSN0801716B* | 24200 | 17 | 10 | 8.5 | 25800 | 22200 | 86.05% | 1.84
211244908 | 2.02 | Yes | SMART COMFORT | HRCU-A-CB (Split System: Heat Pump with Remote Outdoor Unit-Air-Source) | Centrally-Ducted | DLCURAH24ABK | EN(A,D,W)4X36L17** | *96VSN0801716A* | 24200 | 16.5 | 10.5 | 8.1 | 26200 | 23000 | 87.79% | 1.9
211244154 | 2.02 | Yes | SMART COMFORT | HRCU-A-CB (Split System: Heat Pump with Remote Outdoor Unit-Air-Source) | Centrally-Ducted | DLCURAH24ABK | EN(A,D)4X24L17** | *92ESN0601412A* | 24200 | 15.5 | 10 | 8.5 | 27200 | 22600 | 83.09% | 1.86
211244106 | 2.02 | Yes | SMART COMFORT | HRCU-A-CB (Split System: Heat Pump with Remote Outdoor Unit-Air-Source) | Centrally-Ducted | DLCURAH24ABK | EN(A,D)4X24L17** | *80ES(N,L)0451412A* | 24200 | 15.5 | 10 | 8.5 | 27200 | 22600 | 83.09% | 1.86
211243171 | 2.02 | Yes | SMART COMFORT | HRCU-A-CB (Split System: Heat Pump with Remote Outdoor Unit-Air-Source) | Centrally-Ducted | DLCURAH24ABK | EA*4X37L17A* | OMV098J12* | 24200 | 16.5 | 10 | 8.5 | 25400 | 21800 | 85.83% | 1.82
211243138 | 2.02 | Yes | SMART COMFORT | HRCU-A-CB (Split System: Heat Pump with Remote Outdoor Unit-Air-Source) | Centrally-Ducted | DLCURAH24ABK | EA*4X37L17A* | *92ESN0401712A* | 24200 | 16 | 10 | 8.1 | 25400 | 22000 | 86.61% | 1.82
211242505 | 2.02 | No | SMART COMFORT | HRCU-A-CB (Split System: Heat Pump with Remote Outdoor Unit-Air-Source) | Centrally-Ducted | DLCURAH24ABK | EA*4X36L21A* | *95ESN0401712A* | 24200 | 15.2 | 9.5 | 8.5 | 26400 | 22600 | 85.61% | 1.84
211244562 | 2.02 | Yes | SMART COMFORT | HRCU-A-CB (Split System: Heat Pump with Remote Outdoor Unit-Air-Source) | Centrally-Ducted | DLCURAH24ABK | EN(A,D)4X30L17** | *80VTL0451412A* | 24200 | 16.5 | 10.5 | 8.1 | 26200 | 22800 | 87.02% | 1.88
211244976 | 2.02 | Yes | SMART COMFORT | HRCU-A-CB (Split System: Heat Pump with Remote Outdoor Unit-Air-Source) | Centrally-Ducted | DLCURAH24ABK | EN(A,D,W)4X36L17** | *95ESU0601716A* | 24200 | 16.5 | 10.5 | 8.1 | 26200 | 22800 | 87.02% | 1.9
211243292 | 2.02 | Yes | SMART COMFORT | HRCU-A-CB (Split System: Heat Pump with Remote Outdoor Unit-Air-Source) | Centrally-Ducted | DLCURAH24ABK | EA*4X37L21A* | *96VTN1002122A* | 24200 | 17 | 10 | 8.1 | 25000 | 21400 | 85.6% | 1.8
211244198 | 2.02 | Yes | SMART COMFORT | HRCU-A-CB (Split System: Heat Pump with Remote Outdoor Unit-Air-Source) | Centrally-Ducted | DLCURAH24ABK | EN(A,D)4X24L17** | *95ESN0801716A* | 24200 | 15.2 | 10 | 8.5 | 27400 | 22600 | 82.48% | 1.84
211244805 | 2.02 | Yes | SMART COMFORT | HRCU-A-CB (Split System: Heat Pump with Remote Outdoor Unit-Air-Source) | Centrally-Ducted | DLCURAH24ABK | EN(A,D)4X30L17** | *80ES(N,L)0701412A* | 24200 | 16.5 | 10.5 | 8.1 | 26400 | 22800 | 86.36% | 1.88
211244957 | 2.02 | Yes | SMART COMFORT | HRCU-A-CB (Split System: Heat Pump with Remote Outdoor Unit-Air-Source) | Centrally-Ducted | DLCURAH24ABK | EN(A,D,W)4X36L17** | *80VSL0451716A* | 24200 | 16 | 10.5 | 8.1 | 26400 | 22800 | 86.36% | 1.88
211245032 | 2.02 | Yes | SMART COMFORT | HRCU-A-CB (Split System: Heat Pump with Remote Outdoor Unit-Air-Source) | Centrally-Ducted | DLCURAH24ABK | EN(A,D,W)4X36L17** | *80VTL0701716A* | 24200 | 17 | 10.5 | 8.1 | 26200 | 23000 | 87.79% | 1.9
211245616 | 2.02 | Yes | SMART COMFORT | HRCU-A-CB (Split System: Heat Pump with Remote Outdoor Unit-Air-Source) | Centrally-Ducted | DLCURAH24ABK | EN(A,D)4X36L21** | *80ES(N,L)0702116A* | 24200 | 17 | 10.5 | 8.1 | 26200 | 22800 | 87.02% | 1.9
211243811 | 2.02 | Yes | SMART COMFORT | HRCU-A-CB (Split System: Heat Pump with Remote Outdoor Unit-Air-Source) | Centrally-Ducted | DLCURAH24ABK | EN(A,D)4X24L14** | *92ESN0601412A* | 24200 | 15.5 | 10 | 8.5 | 27200 | 22600 | 83.09% | 1.86
211244472 | 2.02 | Yes | SMART COMFORT | HRCU-A-CB (Split System: Heat Pump with Remote Outdoor Unit-Air-Source) | Centrally-Ducted | DLCURAH24ABK | EN(A,D)4X30L17** | *96VSN0801716A* | 24200 | 16.5 | 10.5 | 8.1 | 26200 | 23000 | 87.79% | 1.9
211244331 | 2.02 | Yes | SMART COMFORT | HRCU-A-CB (Split System: Heat Pump with Remote Outdoor Unit-Air-Source) | Centrally-Ducted | DLCURAH24ABK | EN(A,D)4X30L14** | *95ESN0601412A* | 24200 | 15.5 | 10 | 8.1 | 26600 | 22800 | 85.71% | 1.86
211245241 | 2.02 | Yes | SMART COMFORT | HRCU-A-CB (Split System: Heat Pump with Remote Outdoor Unit-Air-Source) | Centrally-Ducted | DLCURAH24ABK | EN(A,D,W)4X36L17** | *80ES(N,L)0701412A* | 24200 | 16.5 | 10.5 | 8.1 | 26400 | 22800 | 86.36% | 1.88
211244187 | 2.02 | Yes | SMART COMFORT | HRCU-A-CB (Split System: Heat Pump with Remote Outdoor Unit-Air-Source) | Centrally-Ducted | DLCURAH24ABK | EN(A,D)4X24L17** | *95ESN0601714A* | 24200 | 15.5 | 10 | 8.5 | 27200 | 22800 | 83.82% | 1.86
211244540 | 2.02 | Yes | SMART COMFORT | HRCU-A-CB (Split System: Heat Pump with Remote Outdoor Unit-Air-Source) | Centrally-Ducted | DLCURAH24ABK | EN(A,D)4X30L17** | *95ESU0601716A* | 24200 | 16.5 | 10.5 | 8.1 | 26200 | 22800 | 87.02% | 1.9
211243799 | 2.02 | Yes | SMART COMFORT | HRCU-A-CB (Split System: Heat Pump with Remote Outdoor Unit-Air-Source) | Centrally-Ducted | DLCURAH24ABK | EN(A,D)4X24L14** | *80ES(N,L)0451412A* | 24200 | 15.5 | 10 | 8.5 | 27200 | 22600 | 83.09% | 1.86
211245186 | 2.02 | Yes | SMART COMFORT | HRCU-A-CB (Split System: Heat Pump with Remote Outdoor Unit-Air-Source) | Centrally-Ducted | DLCURAH24ABK | EN(A,D,W)4X36L17** | *92ESN0801716A* | 24200 | 17 | 10.5 | 8.1 | 26200 | 22800 | 87.02% | 1.88
211245521 | 2.02 | Yes | SMART COMFORT | HRCU-A-CB (Split System: Heat Pump with Remote Outdoor Unit-Air-Source) | Centrally-Ducted | DLCURAH24ABK | EN(A,D)4X36L21** | *96VTN0801716A* | 24200 | 16.5 | 10.5 | 8.1 | 26200 | 23000 | 87.79% | 1.9
211242744 | 2.02 | Yes | SMART COMFORT | HRCU-A-CB (Split System: Heat Pump with Remote Outdoor Unit-Air-Source) | Centrally-Ducted | DLCURAH24ABK | EA*4X36L21A* | OMV112K14A | 24200 | 16.5 | 10 | 8.5 | 26200 | 22600 | 86.26% | 1.86
211245022 | 2.02 | Yes | SMART COMFORT | HRCU-A-CB (Split System: Heat Pump with Remote Outdoor Unit-Air-Source) | Centrally-Ducted | DLCURAH24ABK | EN(A,D,W)4X36L17** | *96VTN0801716A* | 24200 | 16.5 | 10.5 | 8.1 | 26200 | 23000 | 87.79% | 1.9
211241921 | 2.02 | Yes | SMART COMFORT | HRCU-A-CB (Split System: Heat Pump with Remote Outdoor Unit-Air-Source) | Centrally-Ducted | DLCURAH24ABK | EA*4X36L17A* | *80VSL0451716A* | 24200 | 16.5 | 10 | 8.5 | 26200 | 22600 | 86.26% | 1.86
211244407 | 2.02 | Yes | SMART COMFORT | HRCU-A-CB (Split System: Heat Pump with Remote Outdoor Unit-Air-Source) | Centrally-Ducted | DLCURAH24ABK | EN(A,D)4X30L14** | *80ES(N,L)0701412A* | 24200 | 16.5 | 10.5 | 8.1 | 26200 | 23000 | 87.79% | 1.9
211244750 | 2.02 | Yes | SMART COMFORT | HRCU-A-CB (Split System: Heat Pump with Remote Outdoor Unit-Air-Source) | Centrally-Ducted | DLCURAH24ABK | EN(A,D)4X30L17** | *92ESN0801716A* | 24200 | 17 | 10.5 | 8.1 | 26200 | 22800 | 87.02% | 1.88
211244998 | 2.02 | Yes | SMART COMFORT | HRCU-A-CB (Split System: Heat Pump with Remote Outdoor Unit-Air-Source) | Centrally-Ducted | DLCURAH24ABK | EN(A,D,W)4X36L17** | *80VTL0451412A* | 24200 | 16.5 | 10.5 | 8.1 | 26200 | 22800 | 87.02% | 1.88
211245675 | 2.02 | Yes | SMART COMFORT | HRCU-A-CB (Split System: Heat Pump with Remote Outdoor Unit-Air-Source) | Centrally-Ducted | DLCURAH24ABK | EN(A,D)4X36L21** | *92ESN0801716A* | 24200 | 17 | 10.5 | 8.1 | 26200 | 22800 | 87.02% | 1.88
211245466 | 2.02 | Yes | SMART COMFORT | HRCU-A-CB (Split System: Heat Pump with Remote Outdoor Unit-Air-Source) | Centrally-Ducted | DLCURAH24ABK | EN(A,D)4X36L21** | *95ESU0601716A* | 24200 | 16.5 | 10.5 | 8.1 | 26200 | 22800 | 87.02% | 1.9
211241714 | 2.02 | Yes | SMART COMFORT | HRCU-A-CB (Split System: Heat Pump with Remote Outdoor Unit-Air-Source) | Centrally-Ducted | DLCURAH24ABK | EA*4X30L17A* | *92ESN0801716A* | 24200 | 17 | 10 | 8.5 | 26400 | 22800 | 86.36% | 1.9
211245956 | 2.02 | Yes | SMART COMFORT | HRCU-A-CB (Split System: Heat Pump with Remote Outdoor Unit-Air-Source) | Centrally-Ducted | DLCURAH24ABK | FM(C,U)4Z30**AL* |  | 24200 | 18 | 10.5 | 9 | 26600 | 23000 | 86.47% | 1.92
212969794 | 2.02 | Yes | SMART COMFORT | HRCU-A-CB (Split System: Heat Pump with Remote Outdoor Unit-Air-Source) | Centrally-Ducted | DLCURAH24ABK | EA*4X37L17A* | *80VSL0451412B* | 24200 | 17 | 10 | 8.5 | 25200 | 22000 | 87.3% | 1.84
211242556 | 2.02 | Yes | SMART COMFORT | HRCU-A-CB (Split System: Heat Pump with Remote Outdoor Unit-Air-Source) | Centrally-Ducted | DLCURAH24ABK | EA*4X36L21A* | *80ES(N,L)0451712A* | 24200 | 17 | 10 | 8.5 | 26200 | 22600 | 86.26% | 1.86
211242874 | 2.02 | Yes | SMART COMFORT | HRCU-A-CB (Split System: Heat Pump with Remote Outdoor Unit-Air-Source) | Centrally-Ducted | DLCURAH24ABK | EA*4X37L17A* | *80VSL0701716A* | 24200 | 16.5 | 10 | 8.5 | 25400 | 21800 | 85.83% | 1.82
211245353 | 2.02 | Yes | SMART COMFORT | HRCU-A-CB (Split System: Heat Pump with Remote Outdoor Unit-Air-Source) | Centrally-Ducted | DLCURAH24ABK | EN(A,D)4X36L21** | *96VSN0801716A* | 24200 | 16.5 | 10.5 | 8.1 | 26200 | 23000 | 87.79% | 1.9
214229384 | 2.02 | Yes | SMART COMFORT | HRCU-A-CB (Split System: Heat Pump with Remote Outdoor Unit-Air-Source) | Centrally-Ducted | DLCURAH24ABK | EA*4X37L21A* | *80MSU0802120A* | 24200 | 17.5 | 10 | 8.5 | 25000 | 21400 | 85.6% | 1.8
213249277 | 2.02 | Yes | SMART COMFORT | HRCU-A-CB (Split System: Heat Pump with Remote Outdoor Unit-Air-Source) | Centrally-Ducted | DLCURAH24ABK | FEVA0024**+NAVA43601CK |  | 24200 | 17 | 10 | 9 | 25800 | 22200 | 86.05% | 1.84
211243470 | 2.02 | Yes | SMART COMFORT | HRCU-A-CB (Split System: Heat Pump with Remote Outdoor Unit-Air-Source) | Centrally-Ducted | DLCURAH24ABK | EA*4X37L21A* | *96VTN0802120A* | 24200 | 17 | 10 | 8.1 | 25000 | 21400 | 85.6% | 1.8
211245967 | 2.02 | Yes | SMART COMFORT | HRCU-A-CB (Split System: Heat Pump with Remote Outdoor Unit-Air-Source) | Centrally-Ducted | DLCURAH24ABK | FM(C,U)4Z36**AL* |  | 24200 | 18 | 10.5 | 9 | 26600 | 23000 | 86.47% | 1.92
214229142 | 2.02 | Yes | SMART COMFORT | HRCU-A-CB (Split System: Heat Pump with Remote Outdoor Unit-Air-Source) | Centrally-Ducted | DLCURAH24ABK | EA*4X25L17A* | *80MSU0601716A* | 24200 | 17.5 | 10 | 8.5 | 25200 | 21200 | 84.13% | 1.8
211242441 | 2.02 | Yes | SMART COMFORT | HRCU-A-CB (Split System: Heat Pump with Remote Outdoor Unit-Air-Source) | Centrally-Ducted | DLCURAH24ABK | EA*4X36L21A* | *80ESU0401712A* | 24200 | 17.5 | 10 | 8.5 | 26000 | 22800 | 87.69% | 1.9
211241295 | 2.02 | Yes | SMART COMFORT | HRCU-A-CB (Split System: Heat Pump with Remote Outdoor Unit-Air-Source) | Centrally-Ducted | DLCURAH24ABK | EA*4X30L14A* | *95ESN0601412A* | 24200 | 15.5 | 10 | 8.5 | 26600 | 22800 | 85.71% | 1.86
211244586 | 2.02 | Yes | SMART COMFORT | HRCU-A-CB (Split System: Heat Pump with Remote Outdoor Unit-Air-Source) | Centrally-Ducted | DLCURAH24ABK | EN(A,D)4X30L17** | *96VTN0801716A* | 24200 | 16.5 | 10.5 | 8.1 | 26200 | 23000 | 87.79% | 1.9
211242245 | 2.02 | Yes | SMART COMFORT | HRCU-A-CB (Split System: Heat Pump with Remote Outdoor Unit-Air-Source) | Centrally-Ducted | DLCURAH24ABK | EA*4X36L17A* | OMV112K14A | 24200 | 16 | 10 | 8.5 | 26200 | 22600 | 86.26% | 1.86
211241526 | 2.02 | Yes | SMART COMFORT | HRCU-A-CB (Split System: Heat Pump with Remote Outdoor Unit-Air-Source) | Centrally-Ducted | DLCURAH24ABK | EA*4X30L17A* | *80VTL0451412A* | 24200 | 16.5 | 10 | 8.5 | 26400 | 23000 | 87.12% | 1.9
211242290 | 2.02 | Yes | SMART COMFORT | HRCU-A-CB (Split System: Heat Pump with Remote Outdoor Unit-Air-Source) | Centrally-Ducted | DLCURAH24ABK | EA*4X36L21A* | *96VSN0802120A* | 24200 | 17 | 10 | 8.5 | 26000 | 22600 | 86.92% | 1.88
211244521 | 2.02 | Yes | SMART COMFORT | HRCU-A-CB (Split System: Heat Pump with Remote Outdoor Unit-Air-Source) | Centrally-Ducted | DLCURAH24ABK | EN(A,D)4X30L17** | *80VSL0451716A* | 24200 | 16 | 10.5 | 8.1 | 26400 | 22800 | 86.36% | 1.88
211240670 | 2.02 | Yes | SMART COMFORT | HRCU-A-CB (Split System: Heat Pump with Remote Outdoor Unit-Air-Source) | Centrally-Ducted | DLCURAH24ABK | EA*4X24L17A* | *80ES(N,L)0901714A* | 24200 | 16.5 | 10 | 8.5 | 27000 | 23400 | 86.67% | 1.94
212973200 | 2.02 | Yes | SMART COMFORT | HRCU-A-CB (Split System: Heat Pump with Remote Outdoor Unit-Air-Source) | Centrally-Ducted | DLCURAH24ABK | EA*4X25L17A* | *96VSN0401712B* | 24200 | 16 | 10 | 8.5 | 25400 | 21800 | 85.83% | 1.8
211240339 | 2.02 | Yes | SMART COMFORT | HRCU-A-CB (Split System: Heat Pump with Remote Outdoor Unit-Air-Source) | Centrally-Ducted | DLCURAH24ABK | EA*4X24L14A* | *92ESN0601412A* | 24200 | 16 | 10 | 8.5 | 27200 | 23400 | 86.03% | 1.9
211241244 | 2.02 | Yes | SMART COMFORT | HRCU-A-CB (Split System: Heat Pump with Remote Outdoor Unit-Air-Source) | Centrally-Ducted | DLCURAH24ABK | EA*4X30L14A* | *80VSL0451412A* | 24200 | 16 | 10 | 8.5 | 26400 | 23000 | 87.12% | 1.9
211241371 | 2.02 | Yes | SMART COMFORT | HRCU-A-CB (Split System: Heat Pump with Remote Outdoor Unit-Air-Source) | Centrally-Ducted | DLCURAH24ABK | EA*4X30L14A* | *80ES(N,L)0701412A* | 24200 | 16.5 | 10 | 8.5 | 26400 | 23000 | 87.12% | 1.9
211241996 | 2.02 | Yes | SMART COMFORT | HRCU-A-CB (Split System: Heat Pump with Remote Outdoor Unit-Air-Source) | Centrally-Ducted | DLCURAH24ABK | EA*4X36L17A* | *80VTL0701716A* | 24200 | 17 | 10 | 8.5 | 26000 | 22600 | 86.92% | 1.88
211241217 | 2.02 | Yes | SMART COMFORT | HRCU-A-CB (Split System: Heat Pump with Remote Outdoor Unit-Air-Source) | Centrally-Ducted | DLCURAH24ABK | EA*4X25L17A* | OMV098J12* | 24200 | 17 | 10 | 8.5 | 25200 | 21600 | 85.71% | 1.8
211241504 | 2.02 | Yes | SMART COMFORT | HRCU-A-CB (Split System: Heat Pump with Remote Outdoor Unit-Air-Source) | Centrally-Ducted | DLCURAH24ABK | EA*4X30L17A* | *95ESU0601716A* | 24200 | 16.5 | 10 | 8.5 | 26400 | 23000 | 87.12% | 1.9
211241560 | 2.02 | Yes | SMART COMFORT | HRCU-A-CB (Split System: Heat Pump with Remote Outdoor Unit-Air-Source) | Centrally-Ducted | DLCURAH24ABK | EA*4X30L17A* | *80VTL0701716A* | 24200 | 17 | 10 | 8.5 | 26200 | 23000 | 87.79% | 1.92
211241962 | 2.02 | Yes | SMART COMFORT | HRCU-A-CB (Split System: Heat Pump with Remote Outdoor Unit-Air-Source) | Centrally-Ducted | DLCURAH24ABK | EA*4X36L17A* | *80VTL0451412A* | 24200 | 16.5 | 10 | 8.5 | 26200 | 22400 | 85.5% | 1.86
211241872 | 2.02 | Yes | SMART COMFORT | HRCU-A-CB (Split System: Heat Pump with Remote Outdoor Unit-Air-Source) | Centrally-Ducted | DLCURAH24ABK | EA*4X36L17A* | *96VSN0801716A* | 24200 | 16.5 | 10 | 8.5 | 26200 | 22600 | 86.26% | 1.86
211242092 | 2.02 | Yes | SMART COMFORT | HRCU-A-CB (Split System: Heat Pump with Remote Outdoor Unit-Air-Source) | Centrally-Ducted | DLCURAH24ABK | EA*4X36L17A* | *80ES(N,L)0451712A* | 24200 | 16.5 | 10 | 8.5 | 26200 | 22600 | 86.26% | 1.88
211242183 | 2.02 | Yes | SMART COMFORT | HRCU-A-CB (Split System: Heat Pump with Remote Outdoor Unit-Air-Source) | Centrally-Ducted | DLCURAH24ABK | EA*4X36L17A* | *92ESN0401410A* | 24200 | 15.2 | 10 | 8.5 | 26400 | 22600 | 85.61% | 1.84
211241986 | 2.02 | Yes | SMART COMFORT | HRCU-A-CB (Split System: Heat Pump with Remote Outdoor Unit-Air-Source) | Centrally-Ducted | DLCURAH24ABK | EA*4X36L17A* | *96VTN0801716A* | 24200 | 16.5 | 10 | 8.5 | 26200 | 22600 | 86.26% | 1.86
211242420 | 2.02 | Yes | SMART COMFORT | HRCU-A-CB (Split System: Heat Pump with Remote Outdoor Unit-Air-Source) | Centrally-Ducted | DLCURAH24ABK | EA*4X36L21A* | *80VSL0902120A* | 24200 | 17 | 10 | 8.5 | 26000 | 22800 | 87.69% | 1.88
211245846 | 2.02 | Yes | SMART COMFORT | HRCU-A-CB (Split System: Heat Pump with Remote Outdoor Unit-Air-Source) | Centrally-Ducted | DLCURAH24ABK | FXM4X30**AL |  | 24200 | 16.5 | 10 | 8.5 | 26000 | 22600 | 86.92% | 1.86
211242983 | 2.02 | Yes | SMART COMFORT | HRCU-A-CB (Split System: Heat Pump with Remote Outdoor Unit-Air-Source) | Centrally-Ducted | DLCURAH24ABK | EA*4X37L17A* | *96VTN0401410A* | 24200 | 16 | 10 | 8.5 | 25600 | 21800 | 85.16% | 1.8
211244596 | 2.02 | Yes | SMART COMFORT | HRCU-A-CB (Split System: Heat Pump with Remote Outdoor Unit-Air-Source) | Centrally-Ducted | DLCURAH24ABK | EN(A,D)4X30L17** | *80VTL0701716A* | 24200 | 17 | 10.5 | 8.1 | 26200 | 23000 | 87.79% | 1.9
211240327 | 2.02 | Yes | SMART COMFORT | HRCU-A-CB (Split System: Heat Pump with Remote Outdoor Unit-Air-Source) | Centrally-Ducted | DLCURAH24ABK | EA*4X24L14A* | *80ES(N,L)0451412A* | 24200 | 16 | 10 | 8.5 | 27200 | 23400 | 86.03% | 1.9
211240872 | 2.02 | Yes | SMART COMFORT | HRCU-A-CB (Split System: Heat Pump with Remote Outdoor Unit-Air-Source) | Centrally-Ducted | DLCURAH24ABK | EA*4X25L17A* | *95ESU0401712A* | 24200 | 17 | 10 | 8.5 | 25200 | 21600 | 85.71% | 1.8
211241550 | 2.02 | Yes | SMART COMFORT | HRCU-A-CB (Split System: Heat Pump with Remote Outdoor Unit-Air-Source) | Centrally-Ducted | DLCURAH24ABK | EA*4X30L17A* | *96VTN0801716A* | 24200 | 16.5 | 10 | 8.5 | 26400 | 23000 | 87.12% | 1.9
211242454 | 2.02 | Yes | SMART COMFORT | HRCU-A-CB (Split System: Heat Pump with Remote Outdoor Unit-Air-Source) | Centrally-Ducted | DLCURAH24ABK | EA*4X36L21A* | *80VTL0902120A* | 24200 | 17 | 10 | 8.5 | 26000 | 22800 | 87.69% | 1.88
211241769 | 2.02 | Yes | SMART COMFORT | HRCU-A-CB (Split System: Heat Pump with Remote Outdoor Unit-Air-Source) | Centrally-Ducted | DLCURAH24ABK | EA*4X30L17A* | *80ES(N,L)0701412A* | 24200 | 16.5 | 10 | 8.5 | 26400 | 22800 | 86.36% | 1.88
211242789 | 2.02 | Yes | SMART COMFORT | HRCU-A-CB (Split System: Heat Pump with Remote Outdoor Unit-Air-Source) | Centrally-Ducted | DLCURAH24ABK | EA*4X37L17A* | *96VSN0401410A* | 24200 | 16 | 10 | 8.5 | 25600 | 21800 | 85.16% | 1.8
211241485 | 2.02 | Yes | SMART COMFORT | HRCU-A-CB (Split System: Heat Pump with Remote Outdoor Unit-Air-Source) | Centrally-Ducted | DLCURAH24ABK | EA*4X30L17A* | *80VSL0451716A* | 24200 | 16.5 | 10 | 8.5 | 26400 | 23000 | 87.12% | 1.9
211245429 | 2.02 | Yes | SMART COMFORT | HRCU-A-CB (Split System: Heat Pump with Remote Outdoor Unit-Air-Source) | Centrally-Ducted | DLCURAH24ABK | EN(A,D)4X36L21** | *80VSL0451716A* | 24200 | 16 | 10.5 | 8.1 | 26400 | 22800 | 86.36% | 1.88
211245780 | 2.02 | Yes | SMART COMFORT | HRCU-A-CB (Split System: Heat Pump with Remote Outdoor Unit-Air-Source) | Centrally-Ducted | DLCURAH24ABK | EN(A,D)4X36L21** | OMV112K14A | 24200 | 16 | 10 | 8.1 | 26400 | 23000 | 87.12% | 1.88
211241436 | 2.02 | Yes | SMART COMFORT | HRCU-A-CB (Split System: Heat Pump with Remote Outdoor Unit-Air-Source) | Centrally-Ducted | DLCURAH24ABK | EA*4X30L17A* | *96VSN0801716A* | 24200 | 16.5 | 10 | 8.5 | 26400 | 23000 | 87.12% | 1.9
211245531 | 2.02 | Yes | SMART COMFORT | HRCU-A-CB (Split System: Heat Pump with Remote Outdoor Unit-Air-Source) | Centrally-Ducted | DLCURAH24ABK | EN(A,D)4X36L21** | *80VTL0701716A* | 24200 | 17 | 10.5 | 8.1 | 26200 | 23000 | 87.79% | 1.9
211241184 | 2.02 | Yes | SMART COMFORT | HRCU-A-CB (Split System: Heat Pump with Remote Outdoor Unit-Air-Source) | Centrally-Ducted | DLCURAH24ABK | EA*4X25L17A* | *92ESN0401712A* | 24200 | 16 | 10 | 8.1 | 25400 | 21600 | 85.04% | 1.78
214279939 | 2.02 | Yes | SMART COMFORT | HRCU-A-CB (Split System: Heat Pump with Remote Outdoor Unit-Air-Source) | Centrally-Ducted | DLCURAH24ABK | EA*4X37L17A* | *96MSM0601716A* | 24200 | 16.5 | 10 | 9 | 25400 | 21800 | 85.83% | 1.82
212971191 | 2.02 | Yes | SMART COMFORT | HRCU-A-CB (Split System: Heat Pump with Remote Outdoor Unit-Air-Source) | Centrally-Ducted | DLCURAH24ABK | EA*4X37L17A* | *80VTL0451412B* | 24200 | 17 | 10 | 8.5 | 25200 | 22000 | 87.3% | 1.84
214279938 | 2.02 | Yes | SMART COMFORT | HRCU-A-CB (Split System: Heat Pump with Remote Outdoor Unit-Air-Source) | Centrally-Ducted | DLCURAH24ABK | EA*4X37L17A* | *96MSN0601716A* | 24200 | 16.5 | 10 | 9 | 25400 | 21800 | 85.83% | 1.82
211242506 | 2.02 | No | TEMPSTAR | HRCU-A-CB (Split System: Heat Pump with Remote Outdoor Unit-Air-Source) | Centrally-Ducted | DLCURAH24ABK | EA*4X36L21A* | *95ESN0401712A* | 24200 | 15.2 | 9.5 | 8.5 | 26400 | 22600 | 85.61% | 1.84
211244473 | 2.02 | Yes | TEMPSTAR | HRCU-A-CB (Split System: Heat Pump with Remote Outdoor Unit-Air-Source) | Centrally-Ducted | DLCURAH24ABK | EN(A,D)4X30L17** | *96VSN0801716A* | 24200 | 16.5 | 10.5 | 8.1 | 26200 | 23000 | 87.79% | 1.9
211241437 | 2.02 | Yes | TEMPSTAR | HRCU-A-CB (Split System: Heat Pump with Remote Outdoor Unit-Air-Source) | Centrally-Ducted | DLCURAH24ABK | EA*4X30L17A* | *96VSN0801716A* | 24200 | 16.5 | 10 | 8.5 | 26400 | 23000 | 87.12% | 1.9
211245957 | 2.02 | Yes | TEMPSTAR | HRCU-A-CB (Split System: Heat Pump with Remote Outdoor Unit-Air-Source) | Centrally-Ducted | DLCURAH24ABK | FM(C,U)4Z30**AL* |  | 24200 | 18 | 10.5 | 9 | 26600 | 23000 | 86.47% | 1.92
211245532 | 2.02 | Yes | TEMPSTAR | HRCU-A-CB (Split System: Heat Pump with Remote Outdoor Unit-Air-Source) | Centrally-Ducted | DLCURAH24ABK | EN(A,D)4X36L21** | *80VTL0701716A* | 24200 | 17 | 10.5 | 8.1 | 26200 | 23000 | 87.79% | 1.9
211244587 | 2.02 | Yes | TEMPSTAR | HRCU-A-CB (Split System: Heat Pump with Remote Outdoor Unit-Air-Source) | Centrally-Ducted | DLCURAH24ABK | EN(A,D)4X30L17** | *96VTN0801716A* | 24200 | 16.5 | 10.5 | 8.1 | 26200 | 23000 | 87.79% | 1.9
211245187 | 2.02 | Yes | TEMPSTAR | HRCU-A-CB (Split System: Heat Pump with Remote Outdoor Unit-Air-Source) | Centrally-Ducted | DLCURAH24ABK | EN(A,D,W)4X36L17** | *92ESN0801716A* | 24200 | 17 | 10.5 | 8.1 | 26200 | 22800 | 87.02% | 1.88
211241715 | 2.02 | Yes | TEMPSTAR | HRCU-A-CB (Split System: Heat Pump with Remote Outdoor Unit-Air-Source) | Centrally-Ducted | DLCURAH24ABK | EA*4X30L17A* | *92ESN0801716A* | 24200 | 17 | 10 | 8.5 | 26400 | 22800 | 86.36% | 1.9
211242442 | 2.02 | Yes | TEMPSTAR | HRCU-A-CB (Split System: Heat Pump with Remote Outdoor Unit-Air-Source) | Centrally-Ducted | DLCURAH24ABK | EA*4X36L21A* | *80ESU0401712A* | 24200 | 17.5 | 10 | 8.5 | 26000 | 22800 | 87.69% | 1.9
211241997 | 2.02 | Yes | TEMPSTAR | HRCU-A-CB (Split System: Heat Pump with Remote Outdoor Unit-Air-Source) | Centrally-Ducted | DLCURAH24ABK | EA*4X36L17A* | *80VTL0701716A* | 24200 | 17 | 10 | 8.5 | 26000 | 22600 | 86.92% | 1.88
212969795 | 2.02 | Yes | TEMPSTAR | HRCU-A-CB (Split System: Heat Pump with Remote Outdoor Unit-Air-Source) | Centrally-Ducted | DLCURAH24ABK | EA*4X37L17A* | *80VSL0451412B* | 24200 | 17 | 10 | 8.5 | 25200 | 25000 | 99.21% | 2.08
211241873 | 2.02 | Yes | TEMPSTAR | HRCU-A-CB (Split System: Heat Pump with Remote Outdoor Unit-Air-Source) | Centrally-Ducted | DLCURAH24ABK | EA*4X36L17A* | *96VSN0801716A* | 24200 | 16.5 | 10 | 8.5 | 26200 | 22600 | 86.26% | 1.86
211245023 | 2.02 | Yes | TEMPSTAR | HRCU-A-CB (Split System: Heat Pump with Remote Outdoor Unit-Air-Source) | Centrally-Ducted | DLCURAH24ABK | EN(A,D,W)4X36L17** | *96VTN0801716A* | 24200 | 16.5 | 10.5 | 8.1 | 26200 | 23000 | 87.79% | 1.9
211245968 | 2.02 | Yes | TEMPSTAR | HRCU-A-CB (Split System: Heat Pump with Remote Outdoor Unit-Air-Source) | Centrally-Ducted | DLCURAH24ABK | FM(C,U)4Z36**AL* |  | 24200 | 18 | 10.5 | 9 | 26600 | 23000 | 86.47% | 1.92
211245354 | 2.02 | Yes | TEMPSTAR | HRCU-A-CB (Split System: Heat Pump with Remote Outdoor Unit-Air-Source) | Centrally-Ducted | DLCURAH24ABK | EN(A,D)4X36L21** | *96VSN0801716A* | 24200 | 16.5 | 10.5 | 8.1 | 26200 | 23000 | 87.79% | 1.9
211244597 | 2.02 | Yes | TEMPSTAR | HRCU-A-CB (Split System: Heat Pump with Remote Outdoor Unit-Air-Source) | Centrally-Ducted | DLCURAH24ABK | EN(A,D)4X30L17** | *80VTL0701716A* | 24200 | 17 | 10.5 | 8.1 | 26200 | 23000 | 87.79% | 1.9
211244806 | 2.02 | Yes | TEMPSTAR | HRCU-A-CB (Split System: Heat Pump with Remote Outdoor Unit-Air-Source) | Centrally-Ducted | DLCURAH24ABK | EN(A,D)4X30L17** | *80ES(N,L)0701412A* | 24200 | 16.5 | 10.5 | 8.1 | 26400 | 22800 | 86.36% | 1.88
211245242 | 2.02 | Yes | TEMPSTAR | HRCU-A-CB (Split System: Heat Pump with Remote Outdoor Unit-Air-Source) | Centrally-Ducted | DLCURAH24ABK | EN(A,D,W)4X36L17** | *80ES(N,L)0701412A* | 24200 | 16.5 | 10.5 | 8.1 | 26400 | 22800 | 86.36% | 1.88
211245676 | 2.02 | Yes | TEMPSTAR | HRCU-A-CB (Split System: Heat Pump with Remote Outdoor Unit-Air-Source) | Centrally-Ducted | DLCURAH24ABK | EN(A,D)4X36L21** | *92ESN0801716A* | 24200 | 17 | 10.5 | 8.1 | 26200 | 22800 | 87.02% | 1.88
211242557 | 2.02 | Yes | TEMPSTAR | HRCU-A-CB (Split System: Heat Pump with Remote Outdoor Unit-Air-Source) | Centrally-Ducted | DLCURAH24ABK | EA*4X36L21A* | *80ES(N,L)0451712A* | 24200 | 17 | 10 | 8.5 | 26200 | 22600 | 86.26% | 1.86
211245033 | 2.02 | Yes | TEMPSTAR | HRCU-A-CB (Split System: Heat Pump with Remote Outdoor Unit-Air-Source) | Centrally-Ducted | DLCURAH24ABK | EN(A,D,W)4X36L17** | *80VTL0701716A* | 24200 | 17 | 10.5 | 8.1 | 26200 | 23000 | 87.79% | 1.9
211245430 | 2.02 | Yes | TEMPSTAR | HRCU-A-CB (Split System: Heat Pump with Remote Outdoor Unit-Air-Source) | Centrally-Ducted | DLCURAH24ABK | EN(A,D)4X36L21** | *80VSL0451716A* | 24200 | 16 | 10.5 | 8.1 | 26400 | 22800 | 86.36% | 1.88
213088482 | 2.02 | Yes | TEMPSTAR | HRCU-A-CB (Split System: Heat Pump with Remote Outdoor Unit-Air-Source) | Centrally-Ducted | DLCURAH24ABK | V,R36H175P149+AEFE4B* |  | 24200 | 18 | 10.5 | 8.9 | 25000 | 22600 | 90.4% | 1.9
213088484 | 2.02 | Yes | TEMPSTAR | HRCU-A-CB (Split System: Heat Pump with Remote Outdoor Unit-Air-Source) | Centrally-Ducted | DLCURAH24ABK | V,R36H***P449+AEFE3A* |  | 24200 | 18 | 10.5 | 9 | 25000 | 22600 | 90.4% | 1.92
212971192 | 2.02 | Yes | TEMPSTAR | HRCU-A-CB (Split System: Heat Pump with Remote Outdoor Unit-Air-Source) | Centrally-Ducted | DLCURAH24ABK | EA*4X37L17A* | *80VTL0451412B* | 24200 | 17 | 10 | 8.5 | 25200 | 22000 | 87.3% | 1.84
212971642 | 2.02 | Yes | TEMPSTAR | HRCU-A-CB (Split System: Heat Pump with Remote Outdoor Unit-Air-Source) | Centrally-Ducted | DLCURAH24ABK | EA*4X25L17A* | *80VTL0701716B* | 24200 | 17 | 10 | 8.5 | 25200 | 24000 | 95.24% | 2
211244155 | 2.02 | Yes | TEMPSTAR | HRCU-A-CB (Split System: Heat Pump with Remote Outdoor Unit-Air-Source) | Centrally-Ducted | DLCURAH24ABK | EN(A,D)4X24L17** | *92ESN0601412A* | 24200 | 15.5 | 10 | 8.5 | 27200 | 22600 | 83.09% | 1.86
211244541 | 2.02 | Yes | TEMPSTAR | HRCU-A-CB (Split System: Heat Pump with Remote Outdoor Unit-Air-Source) | Centrally-Ducted | DLCURAH24ABK | EN(A,D)4X30L17** | *95ESU0601716A* | 24200 | 16.5 | 10.5 | 8.1 | 26200 | 22800 | 87.02% | 1.9
211243800 | 2.02 | Yes | TEMPSTAR | HRCU-A-CB (Split System: Heat Pump with Remote Outdoor Unit-Air-Source) | Centrally-Ducted | DLCURAH24ABK | EN(A,D)4X24L14** | *80ES(N,L)0451412A* | 24200 | 15.5 | 10 | 8.5 | 27200 | 22600 | 83.09% | 1.86
211244751 | 2.02 | Yes | TEMPSTAR | HRCU-A-CB (Split System: Heat Pump with Remote Outdoor Unit-Air-Source) | Centrally-Ducted | DLCURAH24ABK | EN(A,D)4X30L17** | *92ESN0801716A* | 24200 | 17 | 10.5 | 8.1 | 26200 | 22800 | 87.02% | 1.88
211245522 | 2.02 | Yes | TEMPSTAR | HRCU-A-CB (Split System: Heat Pump with Remote Outdoor Unit-Air-Source) | Centrally-Ducted | DLCURAH24ABK | EN(A,D)4X36L21** | *96VTN0801716A* | 24200 | 16.5 | 10.5 | 8.1 | 26200 | 23000 | 87.79% | 1.9
213771074 | 2.02 | Yes | TEMPSTAR | HRCU-A-CB (Split System: Heat Pump with Remote Outdoor Unit-Air-Source) | Centrally-Ducted | TVH825GKA2* | EA*4X37L17A*+WALLCON | *95CSU0601716B* | 24200 | 16.5 | 10.5 | 8.1 | 21400 | 16700 | 78.04% | 2
213771124 | 2.02 | Yes | TEMPSTAR | HRCU-A-CB (Split System: Heat Pump with Remote Outdoor Unit-Air-Source) | Centrally-Ducted | TVH825GKA2* | EA*4X37L17A*+WALLCON | *96CTN0801714B* | 24200 | 16.5 | 11 | 8.1 | 21400 | 16700 | 78.04% | 2
213771064 | 2.02 | Yes | TEMPSTAR | HRCU-A-CB (Split System: Heat Pump with Remote Outdoor Unit-Air-Source) | Centrally-Ducted | TVH825GKA2* | EA*4X37L17A*+WALLCON | *80CTL0901716B* | 24200 | 16.5 | 11 | 8.1 | 21400 | 16700 | 78.04% | 2
213771714 | 2.02 | Yes | TEMPSTAR | HRCU-A-CB (Split System: Heat Pump with Remote Outdoor Unit-Air-Source) | Centrally-Ducted | TVH825GKA2* | EA*4X48L24A*+WALLCON | *97CMN1002122B* | 24200 | 16.5 | 11 | 8.1 | 21000 | 16500 | 78.57% | 2.02
213770684 | 2.02 | Yes | TEMPSTAR | HRCU-A-CB (Split System: Heat Pump with Remote Outdoor Unit-Air-Source) | Centrally-Ducted | TVH825GKA2* | EA*4X25L17A*+WALLCON | *96CTN0801714B* | 24200 | 16.5 | 11 | 8.1 | 21400 | 16700 | 78.04% | 2.02
213771704 | 2.02 | Yes | TEMPSTAR | HRCU-A-CB (Split System: Heat Pump with Remote Outdoor Unit-Air-Source) | Centrally-Ducted | TVH825GKA2* | EA*4X48L24A*+WALLCON | *80CTL1352422B* | 24200 | 17 | 11 | 8.1 | 21000 | 16500 | 78.57% | 2.02
213771744 | 2.02 | Yes | TEMPSTAR | HRCU-A-CB (Split System: Heat Pump with Remote Outdoor Unit-Air-Source) | Centrally-Ducted | TVH825GKA2* | EA*4X48L24A*+WALLCON | *96CTN1202422B* | 24200 | 17 | 11 | 8.1 | 21000 | 16500 | 78.57% | 2.02
214243164 | 2.02 | Yes | TEMPSTAR | HRCU-A-CB (Split System: Heat Pump with Remote Outdoor Unit-Air-Source) | Centrally-Ducted | TVH825GKA2* | EN(A,D,W)4X48L21**+WALLCON | *97CMN1002122B* | 24200 | 17 | 11.5 | 8.1 | 21200 | 16600 | 78.3% | 2.02
212976987 | 2.02 | Yes | TEMPSTAR | HRCU-A-CB (Split System: Heat Pump with Remote Outdoor Unit-Air-Source) | Centrally-Ducted | DLCURAH24ABK | EA*4X36L21A* | *96VTN1002122B* | 24200 | 17.5 | 10 | 8.5 | 26400 | 21200 | 80.3% | 1.78
214243234 | 2.02 | Yes | TEMPSTAR | HRCU-A-CB (Split System: Heat Pump with Remote Outdoor Unit-Air-Source) | Centrally-Ducted | TVH825GKA2* | EN(A,D)4X48L24**+WALLCON | *97CMN1002122B* | 24200 | 17 | 11.5 | 8.1 | 21200 | 16600 | 78.3% | 2.02
214243254 | 2.02 | Yes | TEMPSTAR | HRCU-A-CB (Split System: Heat Pump with Remote Outdoor Unit-Air-Source) | Centrally-Ducted | TVH825GKA2* | EN(A,D)4X48L24**+WALLCON | *96CTN1002122B* | 24200 | 17 | 11.5 | 8.1 | 21200 | 16600 | 78.3% | 2.02
213145646 | 2.02 | Yes | TEMPSTAR | HRCU-A-CB (Split System: Heat Pump with Remote Outdoor Unit-Air-Source) | Centrally-Ducted | DLCURAH24ABK | PL36H175P159+AEFE4B* |  | 24200 | 18 | 10.5 | 9 | 25000 | 22600 | 90.4% | 1.92
213145647 | 2.02 | Yes | TEMPSTAR | HRCU-A-CB (Split System: Heat Pump with Remote Outdoor Unit-Air-Source) | Centrally-Ducted | DLCURAH24ABK | PL36H***P449+AEFE3A* |  | 24200 | 18 | 10.5 | 9 | 25000 | 22600 | 90.4% | 1.92
213088483 | 2.02 | Yes | TEMPSTAR | HRCU-A-CB (Split System: Heat Pump with Remote Outdoor Unit-Air-Source) | Centrally-Ducted | DLCURAH24ABK | V,R36H175P159+AEFE4B* |  | 24200 | 18 | 10.5 | 9 | 25000 | 22600 | 90.4% | 1.92
213145645 | 2.02 | Yes | TEMPSTAR | HRCU-A-CB (Split System: Heat Pump with Remote Outdoor Unit-Air-Source) | Centrally-Ducted | DLCURAH24ABK | PL36H175P149+AEFE4B* |  | 24200 | 18 | 10.5 | 8.9 | 25000 | 22600 | 90.4% | 1.9
213770654 | 2.02 | Yes | TEMPSTAR | HRCU-A-CB (Split System: Heat Pump with Remote Outdoor Unit-Air-Source) | Centrally-Ducted | TVH825GKA2* | EA*4X25L17A*+WALLCON | *97CMN0801714B* | 24200 | 16.5 | 11 | 8.1 | 21400 | 16700 | 78.04% | 2.02
213771044 | 2.02 | Yes | TEMPSTAR | HRCU-A-CB (Split System: Heat Pump with Remote Outdoor Unit-Air-Source) | Centrally-Ducted | TVH825GKA2* | EA*4X37L17A*+WALLCON | *80CTL0701412B* | 24200 | 16.5 | 11 | 8.1 | 21400 | 16700 | 78.04% | 2
213771094 | 2.02 | Yes | TEMPSTAR | HRCU-A-CB (Split System: Heat Pump with Remote Outdoor Unit-Air-Source) | Centrally-Ducted | TVH825GKA2* | EA*4X37L17A*+WALLCON | *97CMN0801714B* | 24200 | 16 | 11 | 8.1 | 21400 | 16700 | 78.04% | 2
214242234 | 2.02 | Yes | TEMPSTAR | HRCU-A-CB (Split System: Heat Pump with Remote Outdoor Unit-Air-Source) | Centrally-Ducted | TVH825GKA3* | EN(A,D,W)4X48L21**+WALLCON | *80CTL0901716B* | 24200 | 17 | 11 | 8.1 | 21200 | 16600 | 78.3% | 2.02
213771194 | 2.02 | Yes | TEMPSTAR | HRCU-A-CB (Split System: Heat Pump with Remote Outdoor Unit-Air-Source) | Centrally-Ducted | TVH825GKA2* | EA*4X37L21A*+WALLCON | *97CMN0601714B* | 24200 | 16 | 10.5 | 8.1 | 21200 | 16700 | 78.77% | 2.02
213770634 | 2.02 | Yes | TEMPSTAR | HRCU-A-CB (Split System: Heat Pump with Remote Outdoor Unit-Air-Source) | Centrally-Ducted | TVH825GKA2* | EA*4X25L17A*+WALLCON | *95CSU0601716B* | 24200 | 16.5 | 10.5 | 8.1 | 21400 | 16700 | 78.04% | 2.02
213771054 | 2.02 | Yes | TEMPSTAR | HRCU-A-CB (Split System: Heat Pump with Remote Outdoor Unit-Air-Source) | Centrally-Ducted | TVH825GKA2* | EA*4X37L17A*+WALLCON | *80CTL0701716B* | 24200 | 16.5 | 11 | 8.1 | 21400 | 16700 | 78.04% | 2
213771134 | 2.02 | Yes | TEMPSTAR | HRCU-A-CB (Split System: Heat Pump with Remote Outdoor Unit-Air-Source) | Centrally-Ducted | TVH825GKA2* | EA*4X37L21A*+WALLCON | *80CTL0451712B* | 24200 | 16.5 | 10.5 | 8.1 | 21200 | 16700 | 78.77% | 2.02
213771584 | 2.02 | Yes | TEMPSTAR | HRCU-A-CB (Split System: Heat Pump with Remote Outdoor Unit-Air-Source) | Centrally-Ducted | TVH825GKA2* | EA*4X48L21A*+WALLCON | *80CTL0901716B* | 24200 | 17 | 11 | 8.1 | 20800 | 16500 | 79.33% | 2.02
213771444 | 2.02 | Yes | TEMPSTAR | HRCU-A-CB (Split System: Heat Pump with Remote Outdoor Unit-Air-Source) | Centrally-Ducted | TVH825GKA2* | EA*4X43L21A*+WALLCON | *80CTL0451712B* | 24200 | 16.5 | 10.5 | 8.1 | 21200 | 16700 | 78.77% | 2.02
212971697 | 2.02 | Yes | TEMPSTAR | HRCU-A-CB (Split System: Heat Pump with Remote Outdoor Unit-Air-Source) | Centrally-Ducted | DLCURAH24ABK | EA*4X37L21A* | *80VTL0701716B* | 24200 | 17.5 | 10 | 8.5 | 25200 | 25200 | 100% | 2.1
212973201 | 2.02 | Yes | TEMPSTAR | HRCU-A-CB (Split System: Heat Pump with Remote Outdoor Unit-Air-Source) | Centrally-Ducted | DLCURAH24ABK | EA*4X25L17A* | *96VSN0401712B* | 24200 | 16 | 10 | 8.5 | 25400 | 25200 | 99.21% | 2.08
212976068 | 2.02 | Yes | TEMPSTAR | HRCU-A-CB (Split System: Heat Pump with Remote Outdoor Unit-Air-Source) | Centrally-Ducted | DLCURAH24ABK | EA*4X37L17A* | *96VTN0801716B* | 24200 | 17 | 10 | 8.5 | 25800 | 22200 | 86.05% | 1.84
212978112 | 2.02 | Yes | TEMPSTAR | HRCU-A-CB (Split System: Heat Pump with Remote Outdoor Unit-Air-Source) | Centrally-Ducted | DLCURAH24ABK | EA*4X25L17A* | *80MS(N,L)0701412A* | 24200 | 17.5 | 10.5 | 8.5 | 25200 | 21800 | 86.51% | 1.82
212979891 | 2.02 | Yes | TEMPSTAR | HRCU-A-CB (Split System: Heat Pump with Remote Outdoor Unit-Air-Source) | Centrally-Ducted | DLCURAH24ABK | EA*4X37L21A* | *80MS(N,L)0901714A* | 24200 | 17.5 | 10 | 8.5 | 25200 | 21800 | 86.51% | 1.82
212975330 | 2.02 | Yes | TEMPSTAR | HRCU-A-CB (Split System: Heat Pump with Remote Outdoor Unit-Air-Source) | Centrally-Ducted | DLCURAH24ABK | EA*4X37L21A* | *96VTN0401712B* | 24200 | 16.5 | 10 | 8.5 | 25400 | 25000 | 98.43% | 2.06
212982310 | 2.02 | Yes | TEMPSTAR | HRCU-A-CB (Split System: Heat Pump with Remote Outdoor Unit-Air-Source) | Centrally-Ducted | DLCURAH24ABK | EA*4X37L17A* | *80MSU0401712A* | 24200 | 16.5 | 10 | 8.5 | 25200 | 22000 | 87.3% | 1.84
212978684 | 2.02 | Yes | TEMPSTAR | HRCU-A-CB (Split System: Heat Pump with Remote Outdoor Unit-Air-Source) | Centrally-Ducted | DLCURAH24ABK | EA*4X37L17A* | *80MS(N,L)0701712A* | 24200 | 17.5 | 10 | 8.5 | 25200 | 22000 | 87.3% | 1.84
212979141 | 2.02 | Yes | TEMPSTAR | HRCU-A-CB (Split System: Heat Pump with Remote Outdoor Unit-Air-Source) | Centrally-Ducted | DLCURAH24ABK | EA*4X25L17A* | *80MS(N,L)0701716A* | 24200 | 17.5 | 10 | 8.5 | 25200 | 21800 | 86.51% | 1.82
212975275 | 2.02 | Yes | TEMPSTAR | HRCU-A-CB (Split System: Heat Pump with Remote Outdoor Unit-Air-Source) | Centrally-Ducted | DLCURAH24ABK | EA*4X25L17A* | *96VTN0401712B* | 24200 | 16 | 10 | 8.5 | 25400 | 25200 | 99.21% | 2.08
213772804 | 2.02 | Yes | TEMPSTAR | HRCU-A-CB (Split System: Heat Pump with Remote Outdoor Unit-Air-Source) | Centrally-Ducted | TVH825GKA3* | EA*4X25L17A*+WALLCON | *96CTN0601714B* | 24200 | 16.5 | 11 | 8.1 | 21400 | 16700 | 78.04% | 2
213773204 | 2.02 | Yes | TEMPSTAR | HRCU-A-CB (Split System: Heat Pump with Remote Outdoor Unit-Air-Source) | Centrally-Ducted | TVH825GKA3* | EA*4X37L17A*+WALLCON | *95CSU0601716B* | 24200 | 16.5 | 10.5 | 8.1 | 21400 | 16700 | 78.04% | 2
213774254 | 2.02 | Yes | TEMPSTAR | HRCU-A-CB (Split System: Heat Pump with Remote Outdoor Unit-Air-Source) | Centrally-Ducted | TVH825GKA3* | EHD4X36AAL+WALLCON | *80CTL0901716B* | 24200 | 16.5 | 10.5 | 8.1 | 21400 | 16700 | 78.04% | 1.98
213774404 | 2.02 | Yes | TEMPSTAR | HRCU-A-CB (Split System: Heat Pump with Remote Outdoor Unit-Air-Source) | Centrally-Ducted | TVH825GKA3* | EHD4X42AAL+WALLCON | *80CTL0701412B* | 24200 | 16.5 | 10.5 | 8.1 | 21200 | 16600 | 78.3% | 2
213774454 | 2.02 | Yes | TEMPSTAR | HRCU-A-CB (Split System: Heat Pump with Remote Outdoor Unit-Air-Source) | Centrally-Ducted | TVH825GKA3* | EHD4X42AAL+WALLCON | *80CTL1352422B* | 24200 | 16 | 10.5 | 8.1 | 21400 | 16600 | 77.57% | 2
212977644 | 2.02 | Yes | TEMPSTAR | HRCU-A-CB (Split System: Heat Pump with Remote Outdoor Unit-Air-Source) | Centrally-Ducted | DLCURAH24ABK | EA*4X37L17A* | *80MS(N,L)0451412A* | 24200 | 17 | 10 | 8.5 | 25200 | 22000 | 87.3% | 1.84
213772504 | 2.02 | Yes | TEMPSTAR | HRCU-A-CB (Split System: Heat Pump with Remote Outdoor Unit-Air-Source) | Centrally-Ducted | TVH825GKA2* | EHD4X48AAL+WALLCON | *95CSU0601716B* | 24200 | 16 | 10.5 | 8.1 | 21400 | 16600 | 77.57% | 2.02
213773224 | 2.02 | Yes | TEMPSTAR | HRCU-A-CB (Split System: Heat Pump with Remote Outdoor Unit-Air-Source) | Centrally-Ducted | TVH825GKA3* | EA*4X37L17A*+WALLCON | *97CMN0801714B* | 24200 | 16 | 11 | 8.1 | 21400 | 16700 | 78.04% | 2
212979201 | 2.02 | Yes | TEMPSTAR | HRCU-A-CB (Split System: Heat Pump with Remote Outdoor Unit-Air-Source) | Centrally-Ducted | DLCURAH24ABK | EA*4X37L21A* | *80MS(N,L)0701716A* | 24200 | 17.5 | 10.5 | 8.5 | 25200 | 21600 | 85.71% | 1.82
213771734 | 2.02 | Yes | TEMPSTAR | HRCU-A-CB (Split System: Heat Pump with Remote Outdoor Unit-Air-Source) | Centrally-Ducted | TVH825GKA2* | EA*4X48L24A*+WALLCON | *96CTN1002122B* | 24200 | 16.5 | 11 | 8.1 | 21000 | 16500 | 78.57% | 2.02
210474458 | 2.02 | Yes | TEMPSTAR | HRCU-A-CB (Split System: Heat Pump with Remote Outdoor Unit-Air-Source) | Centrally-Ducted | TVH825GKA3* | EHD4X48AAL+WALLCON | *95CSU0802120A* | 24200 | 16.5 | 11 | 8.1 | 21200 | 16600 | 78.3% | 2.02
212983575 | 2.02 | Yes | TEMPSTAR | HRCU-A-CB (Split System: Heat Pump with Remote Outdoor Unit-Air-Source) | Centrally-Ducted | DLCURAH24ABK | EA*4X37L17A* | *92MSN0601412A* | 24200 | 17 | 10 | 8.5 | 25800 | 24600 | 95.35% | 2.04
212982718 | 2.02 | Yes | TEMPSTAR | HRCU-A-CB (Split System: Heat Pump with Remote Outdoor Unit-Air-Source) | Centrally-Ducted | DLCURAH24ABK | EA*4X37L21A* | *80MSU0601716A* | 24200 | 17.5 | 10.5 | 8.5 | 24800 | 21400 | 86.29% | 1.8
213772374 | 2.02 | Yes | TEMPSTAR | HRCU-A-CB (Split System: Heat Pump with Remote Outdoor Unit-Air-Source) | Centrally-Ducted | TVH825GKA2* | EHD4X42AAL+WALLCON | *97CMN1202422B* | 24200 | 16 | 10.5 | 8.1 | 21400 | 16600 | 77.57% | 2
213772544 | 2.02 | Yes | TEMPSTAR | HRCU-A-CB (Split System: Heat Pump with Remote Outdoor Unit-Air-Source) | Centrally-Ducted | TVH825GKA2* | EHD4X48AAL+WALLCON | *97CMN1202422B* | 24200 | 16 | 10.5 | 8.1 | 21200 | 16600 | 78.3% | 2.02
213773814 | 2.02 | Yes | TEMPSTAR | HRCU-A-CB (Split System: Heat Pump with Remote Outdoor Unit-Air-Source) | Centrally-Ducted | TVH825GKA3* | EA*4X48L24A*+WALLCON | *80CTL0902120B* | 24200 | 17 | 11 | 8.1 | 21000 | 16500 | 78.57% | 2.02
213773864 | 2.02 | Yes | TEMPSTAR | HRCU-A-CB (Split System: Heat Pump with Remote Outdoor Unit-Air-Source) | Centrally-Ducted | TVH825GKA3* | EA*4X48L24A*+WALLCON | *96CTN1002122B* | 24200 | 16.5 | 11 | 8.1 | 21000 | 16500 | 78.57% | 2.02
213774444 | 2.02 | Yes | TEMPSTAR | HRCU-A-CB (Split System: Heat Pump with Remote Outdoor Unit-Air-Source) | Centrally-Ducted | TVH825GKA3* | EHD4X42AAL+WALLCON | *80CTL1102120B* | 24200 | 16 | 10.5 | 8.1 | 21400 | 16600 | 77.57% | 2
213774434 | 2.02 | Yes | TEMPSTAR | HRCU-A-CB (Split System: Heat Pump with Remote Outdoor Unit-Air-Source) | Centrally-Ducted | TVH825GKA3* | EHD4X42AAL+WALLCON | *80CTL0902120B* | 24200 | 16 | 10.5 | 8.1 | 21400 | 16600 | 77.57% | 2
213774584 | 2.02 | Yes | TEMPSTAR | HRCU-A-CB (Split System: Heat Pump with Remote Outdoor Unit-Air-Source) | Centrally-Ducted | TVH825GKA3* | EHD4X48AAL+WALLCON | *80CTL0701716B* | 24200 | 16.5 | 10.5 | 8.1 | 21200 | 16600 | 78.3% | 2.02
213774654 | 2.02 | Yes | TEMPSTAR | HRCU-A-CB (Split System: Heat Pump with Remote Outdoor Unit-Air-Source) | Centrally-Ducted | TVH825GKA3* | EHD4X48AAL+WALLCON | *97CMN0801714B* | 24200 | 16 | 10.5 | 8.1 | 21400 | 16600 | 77.57% | 2.02
213774704 | 2.02 | Yes | TEMPSTAR | HRCU-A-CB (Split System: Heat Pump with Remote Outdoor Unit-Air-Source) | Centrally-Ducted | TVH825GKA3* | EHD4X48AAL+WALLCON | *96CTN0801714B* | 24200 | 16 | 10.5 | 8.1 | 21400 | 16600 | 77.57% | 2.02
213774544 | 2.02 | Yes | TEMPSTAR | HRCU-A-CB (Split System: Heat Pump with Remote Outdoor Unit-Air-Source) | Centrally-Ducted | TVH825GKA3* | EHD4X42AAL+WALLCON | *96CTN1002122B* | 24200 | 16 | 10.5 | 8.1 | 21400 | 16600 | 77.57% | 2
213773574 | 2.02 | Yes | TEMPSTAR | HRCU-A-CB (Split System: Heat Pump with Remote Outdoor Unit-Air-Source) | Centrally-Ducted | TVH825GKA3* | EA*4X43L21A*+WALLCON | *80CTL0451712B* | 24200 | 16.5 | 10.5 | 8.1 | 21200 | 16700 | 78.77% | 2.02
213774554 | 2.02 | Yes | TEMPSTAR | HRCU-A-CB (Split System: Heat Pump with Remote Outdoor Unit-Air-Source) | Centrally-Ducted | TVH825GKA3* | EHD4X42AAL+WALLCON | *96CTN1202422B* | 24200 | 16 | 10.5 | 8.1 | 21400 | 16600 | 77.57% | 2
213774494 | 2.02 | Yes | TEMPSTAR | HRCU-A-CB (Split System: Heat Pump with Remote Outdoor Unit-Air-Source) | Centrally-Ducted | TVH825GKA3* | EHD4X42AAL+WALLCON | *97CMN1002122B* | 24200 | 16 | 10.5 | 8.1 | 21400 | 16600 | 77.57% | 2
213774694 | 2.02 | Yes | TEMPSTAR | HRCU-A-CB (Split System: Heat Pump with Remote Outdoor Unit-Air-Source) | Centrally-Ducted | TVH825GKA3* | EHD4X48AAL+WALLCON | *96CTN0601714B* | 24200 | 16 | 10.5 | 8.1 | 21400 | 16700 | 78.04% | 2
213773844 | 2.02 | Yes | TEMPSTAR | HRCU-A-CB (Split System: Heat Pump with Remote Outdoor Unit-Air-Source) | Centrally-Ducted | TVH825GKA3* | EA*4X48L24A*+WALLCON | *97CMN1002122B* | 24200 | 16.5 | 11 | 8.1 | 21000 | 16500 | 78.57% | 2.02
213772124 | 2.02 | Yes | TEMPSTAR | HRCU-A-CB (Split System: Heat Pump with Remote Outdoor Unit-Air-Source) | Centrally-Ducted | TVH825GKA2* | EHD4X36AAL+WALLCON | *80CTL0901716B* | 24200 | 16.5 | 10.5 | 8.1 | 21400 | 16700 | 78.04% | 1.98
213772274 | 2.02 | Yes | TEMPSTAR | HRCU-A-CB (Split System: Heat Pump with Remote Outdoor Unit-Air-Source) | Centrally-Ducted | TVH825GKA2* | EHD4X42AAL+WALLCON | *80CTL0701412B* | 24200 | 16.5 | 10.5 | 8.1 | 21200 | 16600 | 78.3% | 2
213772524 | 2.02 | Yes | TEMPSTAR | HRCU-A-CB (Split System: Heat Pump with Remote Outdoor Unit-Air-Source) | Centrally-Ducted | TVH825GKA2* | EHD4X48AAL+WALLCON | *97CMN0801714B* | 24200 | 16 | 10.5 | 8.1 | 21400 | 16600 | 77.57% | 2.02
213772574 | 2.02 | Yes | TEMPSTAR | HRCU-A-CB (Split System: Heat Pump with Remote Outdoor Unit-Air-Source) | Centrally-Ducted | TVH825GKA2* | EHD4X48AAL+WALLCON | *96CTN0801714B* | 24200 | 16 | 10.5 | 8.1 | 21400 | 16600 | 77.57% | 2.02
213774664 | 2.02 | Yes | TEMPSTAR | HRCU-A-CB (Split System: Heat Pump with Remote Outdoor Unit-Air-Source) | Centrally-Ducted | TVH825GKA3* | EHD4X48AAL+WALLCON | *97CMN1002122B* | 24200 | 16 | 11 | 8.1 | 21200 | 16600 | 78.3% | 2.02
213772784 | 2.02 | Yes | TEMPSTAR | HRCU-A-CB (Split System: Heat Pump with Remote Outdoor Unit-Air-Source) | Centrally-Ducted | TVH825GKA3* | EA*4X25L17A*+WALLCON | *97CMN0801714B* | 24200 | 16.5 | 11 | 8.1 | 21400 | 16700 | 78.04% | 2.02
213772284 | 2.02 | Yes | TEMPSTAR | HRCU-A-CB (Split System: Heat Pump with Remote Outdoor Unit-Air-Source) | Centrally-Ducted | TVH825GKA2* | EHD4X42AAL+WALLCON | *80CTL0701716B* | 24200 | 16 | 10.5 | 8.1 | 21400 | 16600 | 77.57% | 2
213772584 | 2.02 | Yes | TEMPSTAR | HRCU-A-CB (Split System: Heat Pump with Remote Outdoor Unit-Air-Source) | Centrally-Ducted | TVH825GKA2* | EHD4X48AAL+WALLCON | *96CTN1002122B* | 24200 | 16 | 11 | 8.1 | 21200 | 16600 | 78.3% | 2.02
213774564 | 2.02 | Yes | TEMPSTAR | HRCU-A-CB (Split System: Heat Pump with Remote Outdoor Unit-Air-Source) | Centrally-Ducted | TVH825GKA3* | EHD4X48AAL+WALLCON | *80CTL0451712B* | 24200 | 16 | 10.5 | 8.1 | 21400 | 16700 | 78.04% | 2
213774714 | 2.02 | Yes | TEMPSTAR | HRCU-A-CB (Split System: Heat Pump with Remote Outdoor Unit-Air-Source) | Centrally-Ducted | TVH825GKA3* | EHD4X48AAL+WALLCON | *96CTN1002122B* | 24200 | 16 | 11 | 8.1 | 21200 | 16600 | 78.3% | 2.02
213772454 | 2.02 | Yes | TEMPSTAR | HRCU-A-CB (Split System: Heat Pump with Remote Outdoor Unit-Air-Source) | Centrally-Ducted | TVH825GKA2* | EHD4X48AAL+WALLCON | *80CTL0701716B* | 24200 | 16.5 | 10.5 | 8.1 | 21200 | 16600 | 78.3% | 2.02
213772764 | 2.02 | Yes | TEMPSTAR | HRCU-A-CB (Split System: Heat Pump with Remote Outdoor Unit-Air-Source) | Centrally-Ducted | TVH825GKA3* | EA*4X25L17A*+WALLCON | *95CSU0601716B* | 24200 | 16.5 | 10.5 | 8.1 | 21400 | 16700 | 78.04% | 2.02
213772494 | 2.02 | Yes | TEMPSTAR | HRCU-A-CB (Split System: Heat Pump with Remote Outdoor Unit-Air-Source) | Centrally-Ducted | TVH825GKA2* | EHD4X48AAL+WALLCON | *80CTL1352422B* | 24200 | 16 | 11 | 8.1 | 21200 | 16600 | 78.3% | 2.02
213774614 | 2.02 | Yes | TEMPSTAR | HRCU-A-CB (Split System: Heat Pump with Remote Outdoor Unit-Air-Source) | Centrally-Ducted | TVH825GKA3* | EHD4X48AAL+WALLCON | *80CTL1102120B* | 24200 | 16 | 11 | 8.1 | 21200 | 16600 | 78.3% | 2.02
213774504 | 2.02 | Yes | TEMPSTAR | HRCU-A-CB (Split System: Heat Pump with Remote Outdoor Unit-Air-Source) | Centrally-Ducted | TVH825GKA3* | EHD4X42AAL+WALLCON | *97CMN1202422B* | 24200 | 16 | 10.5 | 8.1 | 21400 | 16600 | 77.57% | 2
213774604 | 2.02 | Yes | TEMPSTAR | HRCU-A-CB (Split System: Heat Pump with Remote Outdoor Unit-Air-Source) | Centrally-Ducted | TVH825GKA3* | EHD4X48AAL+WALLCON | *80CTL0902120B* | 24200 | 16 | 11 | 8.1 | 21200 | 16600 | 78.3% | 2.02
213773264 | 2.02 | Yes | TEMPSTAR | HRCU-A-CB (Split System: Heat Pump with Remote Outdoor Unit-Air-Source) | Centrally-Ducted | TVH825GKA3* | EA*4X37L21A*+WALLCON | *80CTL0451712B* | 24200 | 16.5 | 10.5 | 8.1 | 21200 | 16700 | 78.77% | 2.02
213772364 | 2.02 | Yes | TEMPSTAR | HRCU-A-CB (Split System: Heat Pump with Remote Outdoor Unit-Air-Source) | Centrally-Ducted | TVH825GKA2* | EHD4X42AAL+WALLCON | *97CMN1002122B* | 24200 | 16 | 10.5 | 8.1 | 21400 | 16600 | 77.57% | 2
213772414 | 2.02 | Yes | TEMPSTAR | HRCU-A-CB (Split System: Heat Pump with Remote Outdoor Unit-Air-Source) | Centrally-Ducted | TVH825GKA2* | EHD4X42AAL+WALLCON | *96CTN1002122B* | 24200 | 16 | 10.5 | 8.1 | 21400 | 16600 | 77.57% | 2
213772564 | 2.02 | Yes | TEMPSTAR | HRCU-A-CB (Split System: Heat Pump with Remote Outdoor Unit-Air-Source) | Centrally-Ducted | TVH825GKA2* | EHD4X48AAL+WALLCON | *96CTN0601714B* | 24200 | 16 | 10.5 | 8.1 | 21400 | 16700 | 78.04% | 2
213774634 | 2.02 | Yes | TEMPSTAR | HRCU-A-CB (Split System: Heat Pump with Remote Outdoor Unit-Air-Source) | Centrally-Ducted | TVH825GKA3* | EHD4X48AAL+WALLCON | *95CSU0601716B* | 24200 | 16 | 10.5 | 8.1 | 21400 | 16600 | 77.57% | 2.02
213772294 | 2.02 | Yes | TEMPSTAR | HRCU-A-CB (Split System: Heat Pump with Remote Outdoor Unit-Air-Source) | Centrally-Ducted | TVH825GKA2* | EHD4X42AAL+WALLCON | *80CTL0901716B* | 24200 | 16.5 | 10.5 | 8.1 | 21200 | 16600 | 78.3% | 2
213773714 | 2.02 | Yes | TEMPSTAR | HRCU-A-CB (Split System: Heat Pump with Remote Outdoor Unit-Air-Source) | Centrally-Ducted | TVH825GKA3* | EA*4X48L21A*+WALLCON | *80CTL0901716B* | 24200 | 17 | 11 | 8.1 | 20800 | 16500 | 79.33% | 2.02
214242244 | 2.02 | Yes | TEMPSTAR | HRCU-A-CB (Split System: Heat Pump with Remote Outdoor Unit-Air-Source) | Centrally-Ducted | TVH825GKA3* | EN(A,D,W)4X48L21**+WALLCON | *80CTL0902120B* | 24200 | 17 | 11.5 | 8.1 | 21200 | 16600 | 78.3% | 2.02
214242364 | 2.02 | Yes | TEMPSTAR | HRCU-A-CB (Split System: Heat Pump with Remote Outdoor Unit-Air-Source) | Centrally-Ducted | TVH825GKA3* | EN(A,D)4X48L24**+WALLCON | *97CMN1002122B* | 24200 | 17 | 11.5 | 8.1 | 21200 | 16600 | 78.3% | 2.02
214243204 | 2.02 | Yes | TEMPSTAR | HRCU-A-CB (Split System: Heat Pump with Remote Outdoor Unit-Air-Source) | Centrally-Ducted | TVH825GKA2* | EN(A,D)4X48L24**+WALLCON | *80CTL0902120B* | 24200 | 17 | 11.5 | 8.1 | 21200 | 16600 | 78.3% | 2.02
213773634 | 2.02 | Yes | TEMPSTAR | HRCU-A-CB (Split System: Heat Pump with Remote Outdoor Unit-Air-Source) | Centrally-Ducted | TVH825GKA3* | EA*4X43L21A*+WALLCON | *97CMN0601714B* | 24200 | 16.5 | 10.5 | 8.1 | 21200 | 16700 | 78.77% | 2.02
213773174 | 2.02 | Yes | TEMPSTAR | HRCU-A-CB (Split System: Heat Pump with Remote Outdoor Unit-Air-Source) | Centrally-Ducted | TVH825GKA3* | EA*4X37L17A*+WALLCON | *80CTL0701412B* | 24200 | 16.5 | 11 | 8.1 | 21400 | 16700 | 78.04% | 2
213773324 | 2.02 | Yes | TEMPSTAR | HRCU-A-CB (Split System: Heat Pump with Remote Outdoor Unit-Air-Source) | Centrally-Ducted | TVH825GKA3* | EA*4X37L21A*+WALLCON | *97CMN0601714B* | 24200 | 16 | 10.5 | 8.1 | 21200 | 16700 | 78.77% | 2.02
213773874 | 2.02 | Yes | TEMPSTAR | HRCU-A-CB (Split System: Heat Pump with Remote Outdoor Unit-Air-Source) | Centrally-Ducted | TVH825GKA3* | EA*4X48L24A*+WALLCON | *96CTN1202422B* | 24200 | 17 | 11 | 8.1 | 21000 | 16500 | 78.57% | 2.02
213773824 | 2.02 | Yes | TEMPSTAR | HRCU-A-CB (Split System: Heat Pump with Remote Outdoor Unit-Air-Source) | Centrally-Ducted | TVH825GKA3* | EA*4X48L24A*+WALLCON | *80CTL1102120B* | 24200 | 17 | 11 | 8.1 | 21000 | 16500 | 78.57% | 2.02
213774414 | 2.02 | Yes | TEMPSTAR | HRCU-A-CB (Split System: Heat Pump with Remote Outdoor Unit-Air-Source) | Centrally-Ducted | TVH825GKA3* | EHD4X42AAL+WALLCON | *80CTL0701716B* | 24200 | 16 | 10.5 | 8.1 | 21400 | 16600 | 77.57% | 2
213774724 | 2.02 | Yes | TEMPSTAR | HRCU-A-CB (Split System: Heat Pump with Remote Outdoor Unit-Air-Source) | Centrally-Ducted | TVH825GKA3* | EHD4X48AAL+WALLCON | *96CTN1202422B* | 24200 | 16.5 | 11 | 8.1 | 21200 | 16600 | 78.3% | 2.02
212981758 | 2.02 | Yes | TEMPSTAR | HRCU-A-CB (Split System: Heat Pump with Remote Outdoor Unit-Air-Source) | Centrally-Ducted | DLCURAH24ABK | EA*4X37L17A* | *80MSU1002120A* | 24200 | 16.5 | 10 | 8.5 | 25200 | 22000 | 87.3% | 1.84
214243264 | 2.02 | Yes | TEMPSTAR | HRCU-A-CB (Split System: Heat Pump with Remote Outdoor Unit-Air-Source) | Centrally-Ducted | TVH825GKA2* | EN(A,D)4X48L24**+WALLCON | *96CTN1202422B* | 24200 | 17 | 11.5 | 8.1 | 21200 | 16600 | 78.3% | 2.02
213770594 | 2.02 | Yes | TEMPSTAR | HRCU-A-CB (Split System: Heat Pump with Remote Outdoor Unit-Air-Source) | Centrally-Ducted | TVH825GKA2* | EA*4X25L17A*+WALLCON | *80CTL0451712B* | 24200 | 16.5 | 11 | 8.1 | 21400 | 16800 | 78.5% | 2
210474656 | 2.02 | Yes | TEMPSTAR | HRCU-A-CB (Split System: Heat Pump with Remote Outdoor Unit-Air-Source) | Centrally-Ducted | TVH825GKA3* | EHD4X48AAL+WALLCON | *97CMN0602120A* | 24200 | 16 | 10.5 | 8.1 | 21400 | 16700 | 78.04% | 2
210474238 | 2.02 | Yes | TEMPSTAR | HRCU-A-CB (Split System: Heat Pump with Remote Outdoor Unit-Air-Source) | Centrally-Ducted | TVH825GKA3* | EHD4X42AAL+WALLCON | *95CSU0802120A* | 24200 | 16 | 11 | 8.1 | 21400 | 16600 | 77.57% | 2
210474513 | 2.02 | Yes | TEMPSTAR | HRCU-A-CB (Split System: Heat Pump with Remote Outdoor Unit-Air-Source) | Centrally-Ducted | TVH825GKA3* | EHD4X48AAL+WALLCON | *80CTL0451712A* | 24200 | 16 | 10.5 | 8.1 | 21400 | 16700 | 78.04% | 2
212986546 | 2.02 | Yes | TEMPSTAR | HRCU-A-CB (Split System: Heat Pump with Remote Outdoor Unit-Air-Source) | Centrally-Ducted | DLCURAH24ABK | EA*4X25L17A* | *96MSN0401712A* | 24200 | 15.5 | 10 | 8.1 | 25400 | 25000 | 98.43% | 2.08
210473302 | 2.02 | Yes | TEMPSTAR | HRCU-A-CB (Split System: Heat Pump with Remote Outdoor Unit-Air-Source) | Centrally-Ducted | TVH825GKA3* | EA*4X48L21A*+WALLCON | *80CSU0401712A* | 24200 | 17 | 11 | 8.1 | 21000 | 16500 | 78.57% | 2.02
210473159 | 2.02 | Yes | TEMPSTAR | HRCU-A-CB (Split System: Heat Pump with Remote Outdoor Unit-Air-Source) | Centrally-Ducted | TVH825GKA3* | EA*4X43L21A*+WALLCON | *80CTL0451712A* | 24200 | 16.5 | 11 | 8.1 | 21600 | 16800 | 77.78% | 2
213771504 | 2.02 | Yes | TEMPSTAR | HRCU-A-CB (Split System: Heat Pump with Remote Outdoor Unit-Air-Source) | Centrally-Ducted | TVH825GKA2* | EA*4X43L21A*+WALLCON | *97CMN0601714B* | 24200 | 16.5 | 10.5 | 8.1 | 21200 | 16700 | 78.77% | 2.02
206133805 | 2.02 | Yes | TEMPSTAR | HRCU-A-CB (Split System: Heat Pump with Remote Outdoor Unit-Air-Source) | Centrally-Ducted | TVH825GKA2* | EA*4X37L17A*+WALLCON | *95CSU0601716A* | 24200 | 16.5 | 10.5 | 8.1 | 21400 | 16800 | 78.5% | 1.98
206133423 | 2.02 | Yes | TEMPSTAR | HRCU-A-CB (Split System: Heat Pump with Remote Outdoor Unit-Air-Source) | Centrally-Ducted | TVH825GKA2* | EA*4X37L17A*+WALLCON | *80CSU0401712A* | 24200 | 17 | 11 | 8.1 | 21400 | 16700 | 78.04% | 2
204456832 | 2.02 | Yes | TEMPSTAR | HRCU-A-CB (Split System: Heat Pump with Remote Outdoor Unit-Air-Source) | Centrally-Ducted | TVH825GKA2* | EA*4X37L17A*+WALLCON | *80CTL0701716A* | 24200 | 16.5 | 11 | 8.1 | 21400 | 16700 | 78.04% | 2
204456444 | 2.02 | Yes | TEMPSTAR | HRCU-A-CB (Split System: Heat Pump with Remote Outdoor Unit-Air-Source) | Centrally-Ducted | TVH825GKA2* | EA*4X25L17A*+WALLCON | *80CTL0451712A* | 24200 | 16.5 | 11 | 8.1 | 21400 | 16800 | 78.5% | 2
204456869 | 2.02 | Yes | TEMPSTAR | HRCU-A-CB (Split System: Heat Pump with Remote Outdoor Unit-Air-Source) | Centrally-Ducted | TVH825GKA2* | EA*4X37L17A*+WALLCON | *97CMN0801714A* | 24200 | 16 | 11 | 8.1 | 21400 | 16800 | 78.5% | 1.98
204456471 | 2.02 | Yes | TEMPSTAR | HRCU-A-CB (Split System: Heat Pump with Remote Outdoor Unit-Air-Source) | Centrally-Ducted | TVH825GKA2* | EA*4X25L17A*+WALLCON | *96CTN0801714A* | 24200 | 16.5 | 11 | 8.1 | 21400 | 16700 | 78.04% | 2
204456887 | 2.02 | Yes | TEMPSTAR | HRCU-A-CB (Split System: Heat Pump with Remote Outdoor Unit-Air-Source) | Centrally-Ducted | TVH825GKA2* | EA*4X37L17A*+WALLCON | *80CTL0901716A* | 24200 | 17 | 11 | 8.1 | 21400 | 16600 | 77.57% | 2.02
206133433 | 2.02 | Yes | TEMPSTAR | HRCU-A-CB (Split System: Heat Pump with Remote Outdoor Unit-Air-Source) | Centrally-Ducted | TVH825GKA2* | EA*4X37L17A*+WALLCON | *80CSU0601716A* | 24200 | 16.5 | 10.5 | 8.1 | 21400 | 16700 | 78.04% | 2
204456878 | 2.02 | Yes | TEMPSTAR | HRCU-A-CB (Split System: Heat Pump with Remote Outdoor Unit-Air-Source) | Centrally-Ducted | TVH825GKA2* | EA*4X37L17A*+WALLCON | *80CTL0701412A* | 24200 | 17 | 11 | 8.1 | 21400 | 16600 | 77.57% | 2
204456489 | 2.02 | Yes | TEMPSTAR | HRCU-A-CB (Split System: Heat Pump with Remote Outdoor Unit-Air-Source) | Centrally-Ducted | TVH825GKA2* | EA*4X25L17A*+WALLCON | *97CMN0801714A* | 24200 | 16.5 | 11 | 8.1 | 21400 | 16700 | 78.04% | 2
205750686 | 2.02 | Yes | TEMPSTAR | HRCU-A-CB (Split System: Heat Pump with Remote Outdoor Unit-Air-Source) | Centrally-Ducted | TVH825GKA2* | EA*4X37L21A*+WALLCON | *97CMN0601714A* | 24200 | 16 | 11 | 8.1 | 21200 | 16800 | 79.25% | 2
206765905 | 2.02 | Yes | TEMPSTAR | HRCU-A-CB (Split System: Heat Pump with Remote Outdoor Unit-Air-Source) | Centrally-Ducted | TVH825GKA3* | EA*4X37L17A*+WALLCON | *97CMN0801714A* | 24200 | 16 | 11 | 8.1 | 21400 | 16800 | 78.5% | 1.98
206765527 | 2.02 | Yes | TEMPSTAR | HRCU-A-CB (Split System: Heat Pump with Remote Outdoor Unit-Air-Source) | Centrally-Ducted | TVH825GKA3* | EA*4X25L17A*+WALLCON | *96CTN0801714A* | 24200 | 16.5 | 11 | 8.1 | 21400 | 16700 | 78.04% | 2
206765986 | 2.02 | Yes | TEMPSTAR | HRCU-A-CB (Split System: Heat Pump with Remote Outdoor Unit-Air-Source) | Centrally-Ducted | TVH825GKA3* | EA*4X37L21A*+WALLCON | *97CMN0601714A* | 24200 | 16 | 11 | 8.1 | 21200 | 16800 | 79.25% | 2
205750638 | 2.02 | Yes | TEMPSTAR | HRCU-A-CB (Split System: Heat Pump with Remote Outdoor Unit-Air-Source) | Centrally-Ducted | TVH825GKA2* | EA*4X37L21A*+WALLCON | *80CTL0451712A* | 24200 | 16.5 | 11 | 8.1 | 21200 | 16700 | 78.77% | 2
204459420 | 2.02 | Yes | TEMPSTAR | HRCU-A-CB (Split System: Heat Pump with Remote Outdoor Unit-Air-Source) | Centrally-Ducted | TVH825GKA2* | EHD4X36AAL+WALLCON | *80CTL0901716A* | 24200 | 16.5 | 11 | 8.1 | 21400 | 16600 | 77.57% | 2
204456462 | 2.02 | Yes | TEMPSTAR | HRCU-A-CB (Split System: Heat Pump with Remote Outdoor Unit-Air-Source) | Centrally-Ducted | TVH825GKA2* | EA*4X25L17A*+WALLCON | *96CTN0601714A* | 24200 | 16.5 | 11 | 8.1 | 21400 | 16700 | 78.04% | 2
206765518 | 2.02 | Yes | TEMPSTAR | HRCU-A-CB (Split System: Heat Pump with Remote Outdoor Unit-Air-Source) | Centrally-Ducted | TVH825GKA3* | EA*4X25L17A*+WALLCON | *96CTN0601714A* | 24200 | 16.5 | 11 | 8.1 | 21400 | 16700 | 78.04% | 2
206765500 | 2.02 | Yes | TEMPSTAR | HRCU-A-CB (Split System: Heat Pump with Remote Outdoor Unit-Air-Source) | Centrally-Ducted | TVH825GKA3* | EA*4X25L17A*+WALLCON | *80CTL0451712A* | 24200 | 16.5 | 11 | 8.1 | 21400 | 16800 | 78.5% | 2
206765869 | 2.02 | Yes | TEMPSTAR | HRCU-A-CB (Split System: Heat Pump with Remote Outdoor Unit-Air-Source) | Centrally-Ducted | TVH825GKA3* | EA*4X37L17A*+WALLCON | *80CTL0701716A* | 24200 | 16.5 | 11 | 8.1 | 21400 | 16700 | 78.04% | 2
206765545 | 2.02 | Yes | TEMPSTAR | HRCU-A-CB (Split System: Heat Pump with Remote Outdoor Unit-Air-Source) | Centrally-Ducted | TVH825GKA3* | EA*4X25L17A*+WALLCON | *97CMN0801714A* | 24200 | 16.5 | 11 | 8.1 | 21400 | 16700 | 78.04% | 2
206767050 | 2.02 | Yes | TEMPSTAR | HRCU-A-CB (Split System: Heat Pump with Remote Outdoor Unit-Air-Source) | Centrally-Ducted | TVH825GKA3* | EHD4X36AAL+WALLCON | *80CTL0901716A* | 24200 | 16.5 | 11 | 8.1 | 21400 | 16600 | 77.57% | 2
206765914 | 2.02 | Yes | TEMPSTAR | HRCU-A-CB (Split System: Heat Pump with Remote Outdoor Unit-Air-Source) | Centrally-Ducted | TVH825GKA3* | EA*4X37L17A*+WALLCON | *80CTL0701412A* | 24200 | 17 | 11 | 8.1 | 21400 | 16600 | 77.57% | 2
204456851 | 2.02 | Yes | TEMPSTAR | HRCU-A-CB (Split System: Heat Pump with Remote Outdoor Unit-Air-Source) | Centrally-Ducted | TVH825GKA2* | EA*4X37L17A*+WALLCON | *96CTN0801714A* | 24200 | 16.5 | 11 | 8.1 | 21400 | 16700 | 78.04% | 1.98
206765536 | 2.02 | Yes | TEMPSTAR | HRCU-A-CB (Split System: Heat Pump with Remote Outdoor Unit-Air-Source) | Centrally-Ducted | TVH825GKA3* | EA*4X25L17A*+WALLCON | *97CMN0601714A* | 24200 | 15.5 | 10.5 | 8.1 | 20000 | 16000 | 80% | 1.94
206765887 | 2.02 | Yes | TEMPSTAR | HRCU-A-CB (Split System: Heat Pump with Remote Outdoor Unit-Air-Source) | Centrally-Ducted | TVH825GKA3* | EA*4X37L17A*+WALLCON | *96CTN0801714A* | 24200 | 16.5 | 11 | 8.1 | 21400 | 16700 | 78.04% | 1.98
206765923 | 2.02 | Yes | TEMPSTAR | HRCU-A-CB (Split System: Heat Pump with Remote Outdoor Unit-Air-Source) | Centrally-Ducted | TVH825GKA3* | EA*4X37L17A*+WALLCON | *80CTL0901716A* | 24200 | 17 | 11 | 8.1 | 21400 | 16600 | 77.57% | 2.02
206765932 | 2.02 | Yes | TEMPSTAR | HRCU-A-CB (Split System: Heat Pump with Remote Outdoor Unit-Air-Source) | Centrally-Ducted | TVH825GKA3* | EA*4X37L21A*+WALLCON | *80CTL0451712A* | 24200 | 16.5 | 11 | 8.1 | 21200 | 16700 | 78.77% | 2
206133745 | 2.02 | Yes | TEMPSTAR | HRCU-A-CB (Split System: Heat Pump with Remote Outdoor Unit-Air-Source) | Centrally-Ducted | TVH825GKA2* | EA*4X25L17A*+WALLCON | *95CSU0601716A* | 24200 | 16.5 | 10.5 | 8.1 | 21400 | 16700 | 78.04% | 2
206767532 | 2.02 | Yes | TEMPSTAR | HRCU-A-CB (Split System: Heat Pump with Remote Outdoor Unit-Air-Source) | Centrally-Ducted | TVH825GKA3* | EA*4X37L17A*+WALLCON | *95CSU0601716A* | 24200 | 16.5 | 10.5 | 8.1 | 21400 | 16800 | 78.5% | 1.98
206767185 | 2.02 | Yes | TEMPSTAR | HRCU-A-CB (Split System: Heat Pump with Remote Outdoor Unit-Air-Source) | Centrally-Ducted | TVH825GKA3* | EA*4X37L17A*+WALLCON | *80CSU0401712A* | 24200 | 17 | 11 | 8.1 | 21400 | 16700 | 78.04% | 2
206767478 | 2.02 | Yes | TEMPSTAR | HRCU-A-CB (Split System: Heat Pump with Remote Outdoor Unit-Air-Source) | Centrally-Ducted | TVH825GKA3* | EA*4X25L17A*+WALLCON | *95CSU0601716A* | 24200 | 16.5 | 10.5 | 8.1 | 21400 | 16700 | 78.04% | 2
206767194 | 2.02 | Yes | TEMPSTAR | HRCU-A-CB (Split System: Heat Pump with Remote Outdoor Unit-Air-Source) | Centrally-Ducted | TVH825GKA3* | EA*4X37L17A*+WALLCON | *80CSU0601716A* | 24200 | 16.5 | 10.5 | 8.1 | 21400 | 16700 | 78.04% | 2
212977596 | 2.02 | Yes | TEMPSTAR | HRCU-A-CB (Split System: Heat Pump with Remote Outdoor Unit-Air-Source) | Centrally-Ducted | DLCURAH24ABK | EA*4X25L17A* | *80MS(N,L)0451412A* | 24200 | 17 | 10 | 8.5 | 25200 | 21800 | 86.51% | 1.82
214242324 | 2.02 | Yes | TEMPSTAR | HRCU-A-CB (Split System: Heat Pump with Remote Outdoor Unit-Air-Source) | Centrally-Ducted | TVH825GKA3* | EN(A,D,W)4X48L21**+WALLCON | *96CTN1002122B* | 24200 | 17 | 11.5 | 8.1 | 21200 | 16600 | 78.3% | 2.02
214242394 | 2.02 | Yes | TEMPSTAR | HRCU-A-CB (Split System: Heat Pump with Remote Outdoor Unit-Air-Source) | Centrally-Ducted | TVH825GKA3* | EN(A,D)4X48L24**+WALLCON | *96CTN1202422B* | 24200 | 17 | 11.5 | 8.1 | 21200 | 16600 | 78.3% | 2.02
214243194 | 2.02 | Yes | TEMPSTAR | HRCU-A-CB (Split System: Heat Pump with Remote Outdoor Unit-Air-Source) | Centrally-Ducted | TVH825GKA2* | EN(A,D,W)4X48L21**+WALLCON | *96CTN1002122B* | 24200 | 17 | 11.5 | 8.1 | 21200 | 16600 | 78.3% | 2.02
212973881 | 2.02 | Yes | TEMPSTAR | HRCU-A-CB (Split System: Heat Pump with Remote Outdoor Unit-Air-Source) | Centrally-Ducted | DLCURAH24ABK | EA*4X37L17A* | *96VSN0801716B* | 24200 | 17 | 10 | 8.5 | 25800 | 21200 | 82.17% | 1.78
214242354 | 2.02 | Yes | TEMPSTAR | HRCU-A-CB (Split System: Heat Pump with Remote Outdoor Unit-Air-Source) | Centrally-Ducted | TVH825GKA3* | EN(A,D)4X48L24**+WALLCON | *80CTL1352422B* | 24200 | 17 | 11.5 | 8.1 | 21200 | 16600 | 78.3% | 2.02
214243244 | 2.02 | Yes | TEMPSTAR | HRCU-A-CB (Split System: Heat Pump with Remote Outdoor Unit-Air-Source) | Centrally-Ducted | TVH825GKA2* | EN(A,D)4X48L24**+WALLCON | *97CMN1202422B* | 24200 | 17 | 11 | 8.1 | 21200 | 16600 | 78.3% | 2
214243114 | 2.02 | Yes | TEMPSTAR | HRCU-A-CB (Split System: Heat Pump with Remote Outdoor Unit-Air-Source) | Centrally-Ducted | TVH825GKA2* | EN(A,D,W)4X48L21**+WALLCON | *80CTL0902120B* | 24200 | 17 | 11.5 | 8.1 | 21200 | 16600 | 78.3% | 2.02
214243214 | 2.02 | Yes | TEMPSTAR | HRCU-A-CB (Split System: Heat Pump with Remote Outdoor Unit-Air-Source) | Centrally-Ducted | TVH825GKA2* | EN(A,D)4X48L24**+WALLCON | *80CTL1102120B* | 24200 | 17 | 11.5 | 8.1 | 21200 | 16600 | 78.3% | 2.02
214243224 | 2.02 | Yes | TEMPSTAR | HRCU-A-CB (Split System: Heat Pump with Remote Outdoor Unit-Air-Source) | Centrally-Ducted | TVH825GKA2* | EN(A,D)4X48L24**+WALLCON | *80CTL1352422B* | 24200 | 17 | 11.5 | 8.1 | 21200 | 16600 | 78.3% | 2.02
214242334 | 2.02 | Yes | TEMPSTAR | HRCU-A-CB (Split System: Heat Pump with Remote Outdoor Unit-Air-Source) | Centrally-Ducted | TVH825GKA3* | EN(A,D)4X48L24**+WALLCON | *80CTL0902120B* | 24200 | 17 | 11.5 | 8.1 | 21200 | 16600 | 78.3% | 2.02
214243104 | 2.02 | Yes | TEMPSTAR | HRCU-A-CB (Split System: Heat Pump with Remote Outdoor Unit-Air-Source) | Centrally-Ducted | TVH825GKA2* | EN(A,D,W)4X48L21**+WALLCON | *80CTL0901716B* | 24200 | 17 | 11 | 8.1 | 21200 | 16600 | 78.3% | 2.02
212979831 | 2.02 | Yes | TEMPSTAR | HRCU-A-CB (Split System: Heat Pump with Remote Outdoor Unit-Air-Source) | Centrally-Ducted | DLCURAH24ABK | EA*4X25L17A* | *80MS(N,L)0901714A* | 24200 | 17 | 10 | 8.5 | 25200 | 21800 | 86.51% | 1.82
212984047 | 2.02 | Yes | TEMPSTAR | HRCU-A-CB (Split System: Heat Pump with Remote Outdoor Unit-Air-Source) | Centrally-Ducted | DLCURAH24ABK | EA*4X25L17A* | *92MSN0601714A* | 24200 | 17 | 10 | 8.5 | 25200 | 21800 | 86.51% | 1.82
212985357 | 2.02 | Yes | TEMPSTAR | HRCU-A-CB (Split System: Heat Pump with Remote Outdoor Unit-Air-Source) | Centrally-Ducted | DLCURAH24ABK | EA*4X37L21A* | *92MSN1002120A* | 24200 | 17.5 | 10.5 | 8.5 | 25200 | 21600 | 85.71% | 1.82
212984647 | 2.02 | Yes | TEMPSTAR | HRCU-A-CB (Split System: Heat Pump with Remote Outdoor Unit-Air-Source) | Centrally-Ducted | DLCURAH24ABK | EA*4X37L21A* | *92MSN0801716A* | 24200 | 17.5 | 10.5 | 8.5 | 25000 | 21400 | 85.6% | 1.8
212984107 | 2.02 | Yes | TEMPSTAR | HRCU-A-CB (Split System: Heat Pump with Remote Outdoor Unit-Air-Source) | Centrally-Ducted | DLCURAH24ABK | EA*4X37L21A* | *92MSN0601714A* | 24200 | 17.5 | 10 | 8.5 | 25200 | 21600 | 85.71% | 1.82
212987433 | 2.02 | Yes | TEMPSTAR | HRCU-A-CB (Split System: Heat Pump with Remote Outdoor Unit-Air-Source) | Centrally-Ducted | DLCURAH24ABK | EA*4X37L17A* | *96MSN0801716A* | 24200 | 17 | 10 | 8.5 | 25200 | 22000 | 87.3% | 1.84
212989211 | 2.02 | Yes | TEMPSTAR | HRCU-A-CB (Split System: Heat Pump with Remote Outdoor Unit-Air-Source) | Centrally-Ducted | DLCURAH24ABK | EA*4X37L21A* | *95MSU0601716A* | 24200 | 17.5 | 10.5 | 8.5 | 25200 | 21600 | 85.71% | 1.82
212987818 | 2.02 | Yes | TEMPSTAR | HRCU-A-CB (Split System: Heat Pump with Remote Outdoor Unit-Air-Source) | Centrally-Ducted | DLCURAH24ABK | EA*4X37L21A* | *96MSN0802120A* | 24200 | 17.5 | 10 | 8.5 | 25200 | 24200 | 96.03% | 2.02
212988659 | 2.02 | Yes | TEMPSTAR | HRCU-A-CB (Split System: Heat Pump with Remote Outdoor Unit-Air-Source) | Centrally-Ducted | DLCURAH24ABK | EA*4X25L17A* | *95MSU0401712A* | 24200 | 16.5 | 10 | 8.5 | 25200 | 21800 | 86.51% | 1.82
212985782 | 2.02 | Yes | TEMPSTAR | HRCU-A-CB (Split System: Heat Pump with Remote Outdoor Unit-Air-Source) | Centrally-Ducted | DLCURAH24ABK | EA*4X25L17A* | *96MSN0261410A* | 24200 | 16.5 | 10 | 8.5 | 25200 | 24600 | 97.62% | 2.04
212986886 | 2.02 | Yes | TEMPSTAR | HRCU-A-CB (Split System: Heat Pump with Remote Outdoor Unit-Air-Source) | Centrally-Ducted | DLCURAH24ABK | EA*4X25L17A* | *96MSN0601412A* | 24200 | 17 | 10 | 8.5 | 25200 | 24600 | 97.62% | 2.04
212988719 | 2.02 | Yes | TEMPSTAR | HRCU-A-CB (Split System: Heat Pump with Remote Outdoor Unit-Air-Source) | Centrally-Ducted | DLCURAH24ABK | EA*4X37L21A* | *95MSU0401712A* | 24200 | 17 | 10 | 8.5 | 25200 | 21400 | 84.92% | 1.8
213772434 | 2.02 | Yes | TEMPSTAR | HRCU-A-CB (Split System: Heat Pump with Remote Outdoor Unit-Air-Source) | Centrally-Ducted | TVH825GKA2* | EHD4X48AAL+WALLCON | *80CTL0451712B* | 24200 | 16 | 10.5 | 8.1 | 21400 | 16700 | 78.04% | 2
213772534 | 2.02 | Yes | TEMPSTAR | HRCU-A-CB (Split System: Heat Pump with Remote Outdoor Unit-Air-Source) | Centrally-Ducted | TVH825GKA2* | EHD4X48AAL+WALLCON | *97CMN1002122B* | 24200 | 16 | 11 | 8.1 | 21200 | 16600 | 78.3% | 2.02
213773254 | 2.02 | Yes | TEMPSTAR | HRCU-A-CB (Split System: Heat Pump with Remote Outdoor Unit-Air-Source) | Centrally-Ducted | TVH825GKA3* | EA*4X37L17A*+WALLCON | *96CTN0801714B* | 24200 | 16.5 | 11 | 8.1 | 21400 | 16700 | 78.04% | 2
213774624 | 2.02 | Yes | TEMPSTAR | HRCU-A-CB (Split System: Heat Pump with Remote Outdoor Unit-Air-Source) | Centrally-Ducted | TVH825GKA3* | EHD4X48AAL+WALLCON | *80CTL1352422B* | 24200 | 16 | 11 | 8.1 | 21200 | 16600 | 78.3% | 2.02
213774674 | 2.02 | Yes | TEMPSTAR | HRCU-A-CB (Split System: Heat Pump with Remote Outdoor Unit-Air-Source) | Centrally-Ducted | TVH825GKA3* | EHD4X48AAL+WALLCON | *97CMN1202422B* | 24200 | 16 | 10.5 | 8.1 | 21200 | 16600 | 78.3% | 2.02
213770674 | 2.02 | Yes | TEMPSTAR | HRCU-A-CB (Split System: Heat Pump with Remote Outdoor Unit-Air-Source) | Centrally-Ducted | TVH825GKA2* | EA*4X25L17A*+WALLCON | *96CTN0601714B* | 24200 | 16.5 | 11 | 8.1 | 21400 | 16700 | 78.04% | 2
214571257 | 2.02 | Yes | TEMPSTAR | HRCU-A-CB (Split System: Heat Pump with Remote Outdoor Unit-Air-Source) | Centrally-Ducted | TVH825GKA3* | EN(A,D,W)4X48L21**+WALLCON | *97CMN0802120B* | 24200 | 17 | 11.5 | 8.1 | 21200 | 16600 | 78.3% | 2.02
213773184 | 2.02 | Yes | TEMPSTAR | HRCU-A-CB (Split System: Heat Pump with Remote Outdoor Unit-Air-Source) | Centrally-Ducted | TVH825GKA3* | EA*4X37L17A*+WALLCON | *80CTL0701716B* | 24200 | 16.5 | 11 | 8.1 | 21400 | 16700 | 78.04% | 2
212973251 | 2.02 | Yes | TEMPSTAR | HRCU-A-CB (Split System: Heat Pump with Remote Outdoor Unit-Air-Source) | Centrally-Ducted | DLCURAH24ABK | EA*4X37L21A* | *96VSN0401712B* | 24200 | 16.5 | 10 | 8.5 | 25400 | 25000 | 98.43% | 2.06
214242254 | 2.02 | Yes | TEMPSTAR | HRCU-A-CB (Split System: Heat Pump with Remote Outdoor Unit-Air-Source) | Centrally-Ducted | TVH825GKA3* | EN(A,D,W)4X48L21**+WALLCON | *80CTL1102120B* | 24200 | 17 | 11.5 | 8.1 | 21200 | 16600 | 78.3% | 2.02
214243124 | 2.02 | Yes | TEMPSTAR | HRCU-A-CB (Split System: Heat Pump with Remote Outdoor Unit-Air-Source) | Centrally-Ducted | TVH825GKA2* | EN(A,D,W)4X48L21**+WALLCON | *80CTL1102120B* | 24200 | 17 | 11.5 | 8.1 | 21200 | 16600 | 78.3% | 2.02
212989151 | 2.02 | Yes | TEMPSTAR | HRCU-A-CB (Split System: Heat Pump with Remote Outdoor Unit-Air-Source) | Centrally-Ducted | DLCURAH24ABK | EA*4X25L17A* | *95MSU0601716A* | 24200 | 17 | 10 | 8.5 | 25200 | 21800 | 86.51% | 1.82
213773194 | 2.02 | Yes | TEMPSTAR | HRCU-A-CB (Split System: Heat Pump with Remote Outdoor Unit-Air-Source) | Centrally-Ducted | TVH825GKA3* | EA*4X37L17A*+WALLCON | *80CTL0901716B* | 24200 | 16.5 | 11 | 8.1 | 21400 | 16700 | 78.04% | 2
210474035 | 2.02 | Yes | TEMPSTAR | HRCU-A-CB (Split System: Heat Pump with Remote Outdoor Unit-Air-Source) | Centrally-Ducted | TVH825GKA3* | EN(A,D,W)4X48L21**+WALLCON | *96CTN1002122A* | 24200 | 17 | 11.5 | 8.1 | 21400 | 16600 | 77.57% | 2.02
210474271 | 2.02 | Yes | TEMPSTAR | HRCU-A-CB (Split System: Heat Pump with Remote Outdoor Unit-Air-Source) | Centrally-Ducted | TVH825GKA3* | EHD4X42AAL+WALLCON | *80CSU0601716A* | 24200 | 16 | 10.5 | 8.1 | 21400 | 16600 | 77.57% | 2
214571237 | 2.02 | Yes | TEMPSTAR | HRCU-A-CB (Split System: Heat Pump with Remote Outdoor Unit-Air-Source) | Centrally-Ducted | TVH825GKA3* | EN(A,D,W)4X48L21**+WALLCON | *95CSU1002122B* | 24200 | 17 | 11.5 | 8.1 | 21200 | 16600 | 78.3% | 2.02
214571227 | 2.02 | Yes | TEMPSTAR | HRCU-A-CB (Split System: Heat Pump with Remote Outdoor Unit-Air-Source) | Centrally-Ducted | TVH825GKA3* | EN(A,D,W)4X48L21**+WALLCON | *95CSU0802120B* | 24200 | 17 | 11 | 8.1 | 21400 | 16600 | 77.57% | 2
214570787 | 2.02 | Yes | TEMPSTAR | HRCU-A-CB (Split System: Heat Pump with Remote Outdoor Unit-Air-Source) | Centrally-Ducted | TVH825GKA3* | EA*4X48L24A*+WALLCON | *96CTN0802120B* | 24200 | 17 | 11 | 8.5 | 20800 | 16500 | 79.33% | 2.02
214570727 | 2.02 | Yes | TEMPSTAR | HRCU-A-CB (Split System: Heat Pump with Remote Outdoor Unit-Air-Source) | Centrally-Ducted | TVH825GKA3* | EA*4X48L21A*+WALLCON | *96CTN0802120B* | 24200 | 17 | 11 | 8.5 | 20800 | 16500 | 79.33% | 2.02
214571217 | 2.02 | Yes | TEMPSTAR | HRCU-A-CB (Split System: Heat Pump with Remote Outdoor Unit-Air-Source) | Centrally-Ducted | TVH825GKA3* | EN(A,D,W)4X48L21**+WALLCON | *80CTL0702120B* | 24200 | 17 | 11 | 8.1 | 21200 | 16600 | 78.3% | 2.02
214229385 | 2.02 | Yes | TEMPSTAR | HRCU-A-CB (Split System: Heat Pump with Remote Outdoor Unit-Air-Source) | Centrally-Ducted | DLCURAH24ABK | EA*4X37L21A* | *80MSU0802120A* | 24200 | 17.5 | 10 | 8.5 | 25000 | 21400 | 85.6% | 1.8
211242291 | 2.02 | Yes | TEMPSTAR | HRCU-A-CB (Split System: Heat Pump with Remote Outdoor Unit-Air-Source) | Centrally-Ducted | DLCURAH24ABK | EA*4X36L21A* | *96VSN0802120A* | 24200 | 17 | 10 | 8.5 | 26000 | 22600 | 86.92% | 1.88
211243293 | 2.02 | Yes | TEMPSTAR | HRCU-A-CB (Split System: Heat Pump with Remote Outdoor Unit-Air-Source) | Centrally-Ducted | DLCURAH24ABK | EA*4X37L21A* | *96VTN1002122A* | 24200 | 17 | 10 | 8.1 | 25000 | 21400 | 85.6% | 1.8
214229143 | 2.02 | Yes | TEMPSTAR | HRCU-A-CB (Split System: Heat Pump with Remote Outdoor Unit-Air-Source) | Centrally-Ducted | DLCURAH24ABK | EA*4X25L17A* | *80MSU0601716A* | 24200 | 17.5 | 10 | 8.5 | 25200 | 21200 | 84.13% | 1.8
211244563 | 2.02 | Yes | TEMPSTAR | HRCU-A-CB (Split System: Heat Pump with Remote Outdoor Unit-Air-Source) | Centrally-Ducted | DLCURAH24ABK | EN(A,D)4X30L17** | *80VTL0451412A* | 24200 | 16.5 | 10.5 | 8.1 | 26200 | 22800 | 87.02% | 1.88
211244188 | 2.02 | Yes | TEMPSTAR | HRCU-A-CB (Split System: Heat Pump with Remote Outdoor Unit-Air-Source) | Centrally-Ducted | DLCURAH24ABK | EN(A,D)4X24L17** | *95ESN0601714A* | 24200 | 15.5 | 10 | 8.5 | 27200 | 22800 | 83.82% | 1.86
211244958 | 2.02 | Yes | TEMPSTAR | HRCU-A-CB (Split System: Heat Pump with Remote Outdoor Unit-Air-Source) | Centrally-Ducted | DLCURAH24ABK | EN(A,D,W)4X36L17** | *80VSL0451716A* | 24200 | 16 | 10.5 | 8.1 | 26400 | 22800 | 86.36% | 1.88
211245617 | 2.02 | Yes | TEMPSTAR | HRCU-A-CB (Split System: Heat Pump with Remote Outdoor Unit-Air-Source) | Centrally-Ducted | DLCURAH24ABK | EN(A,D)4X36L21** | *80ES(N,L)0702116A* | 24200 | 17 | 10.5 | 8.1 | 26200 | 22800 | 87.02% | 1.9
214571267 | 2.02 | Yes | TEMPSTAR | HRCU-A-CB (Split System: Heat Pump with Remote Outdoor Unit-Air-Source) | Centrally-Ducted | TVH825GKA3* | EN(A,D,W)4X48L21**+WALLCON | *96CTN0802120B* | 24200 | 17 | 11.5 | 8.1 | 21200 | 16600 | 78.3% | 2.02
211245467 | 2.02 | Yes | TEMPSTAR | HRCU-A-CB (Split System: Heat Pump with Remote Outdoor Unit-Air-Source) | Centrally-Ducted | DLCURAH24ABK | EN(A,D)4X36L21** | *95ESU0601716A* | 24200 | 16.5 | 10.5 | 8.1 | 26200 | 22800 | 87.02% | 1.9
210473423 | 2.02 | Yes | TEMPSTAR | HRCU-A-CB (Split System: Heat Pump with Remote Outdoor Unit-Air-Source) | Centrally-Ducted | TVH825GKA3* | EA*4X48L21A*+WALLCON | *80CTL0901716A* | 24200 | 17.5 | 11.5 | 8.1 | 20800 | 16500 | 79.33% | 2.04
210474392 | 2.02 | Yes | TEMPSTAR | HRCU-A-CB (Split System: Heat Pump with Remote Outdoor Unit-Air-Source) | Centrally-Ducted | TVH825GKA3* | EHD4X42AAL+WALLCON | *97CMN1202422A* | 24200 | 16 | 10.5 | 8.1 | 21400 | 16700 | 78.04% | 2
210474557 | 2.02 | Yes | TEMPSTAR | HRCU-A-CB (Split System: Heat Pump with Remote Outdoor Unit-Air-Source) | Centrally-Ducted | TVH825GKA3* | EHD4X48AAL+WALLCON | *96CTN0801714A* | 24200 | 16 | 10.5 | 8.1 | 21400 | 16700 | 78.04% | 2
210473925 | 2.02 | Yes | TEMPSTAR | HRCU-A-CB (Split System: Heat Pump with Remote Outdoor Unit-Air-Source) | Centrally-Ducted | TVH825GKA3* | EN(A,D,W)4X48L21**+WALLCON | *80CSU0401712A* | 24200 | 17.5 | 11.5 | 8.1 | 21200 | 16600 | 78.3% | 2.02
210599933 | 2.02 | Yes | TEMPSTAR | HRCU-A-CB (Split System: Heat Pump with Remote Outdoor Unit-Air-Source) | Centrally-Ducted | TVH825GKA2* | EHD4X42AAL+WALLCON | *96CTN1002122A* | 24200 | 16 | 10.5 | 8.1 | 21400 | 16600 | 77.57% | 2
210599968 | 2.02 | Yes | TEMPSTAR | HRCU-A-CB (Split System: Heat Pump with Remote Outdoor Unit-Air-Source) | Centrally-Ducted | TVH825GKA2* | EN(A,D)4X48L24**+WALLCON | *97CMN1202422A* | 24200 | 16.5 | 11 | 8.1 | 21400 | 16600 | 77.57% | 2
210599949 | 2.02 | Yes | TEMPSTAR | HRCU-A-CB (Split System: Heat Pump with Remote Outdoor Unit-Air-Source) | Centrally-Ducted | TVH825GKA2* | EHD4X48AAL+WALLCON | *95CSU0802120A* | 24200 | 16.5 | 11 | 8.1 | 21200 | 16600 | 78.3% | 2.02
210599948 | 2.02 | Yes | TEMPSTAR | HRCU-A-CB (Split System: Heat Pump with Remote Outdoor Unit-Air-Source) | Centrally-Ducted | TVH825GKA2* | EHD4X48AAL+WALLCON | *95CSU0601716A* | 24200 | 16 | 10.5 | 8.1 | 21400 | 16700 | 78.04% | 2
210599996 | 2.02 | Yes | TEMPSTAR | HRCU-A-CB (Split System: Heat Pump with Remote Outdoor Unit-Air-Source) | Centrally-Ducted | TVH825GKA2* | EN(A,D,W)4X48L21**+WALLCON | *96CTN1002122A* | 24200 | 17 | 11.5 | 8.1 | 21400 | 16600 | 77.57% | 2.02
210599902 | 2.02 | Yes | TEMPSTAR | HRCU-A-CB (Split System: Heat Pump with Remote Outdoor Unit-Air-Source) | Centrally-Ducted | TVH825GKA2* | EA*4X48L21A*+WALLCON | *95CSU0802120A* | 24200 | 17 | 11 | 8.1 | 21000 | 16500 | 78.57% | 2.02
210599903 | 2.02 | Yes | TEMPSTAR | HRCU-A-CB (Split System: Heat Pump with Remote Outdoor Unit-Air-Source) | Centrally-Ducted | TVH825GKA2* | EA*4X48L21A*+WALLCON | *95CSU1002122A* | 24200 | 17 | 11 | 8.1 | 21000 | 16500 | 78.57% | 2.02
210599920 | 2.02 | Yes | TEMPSTAR | HRCU-A-CB (Split System: Heat Pump with Remote Outdoor Unit-Air-Source) | Centrally-Ducted | TVH825GKA2* | EHD4X42AAL+WALLCON | *80CSU0401712A* | 24200 | 16.5 | 11 | 8.1 | 21400 | 16600 | 77.57% | 2
210599951 | 2.02 | Yes | TEMPSTAR | HRCU-A-CB (Split System: Heat Pump with Remote Outdoor Unit-Air-Source) | Centrally-Ducted | TVH825GKA2* | EHD4X48AAL+WALLCON | *96CTN0601714A* | 24200 | 16 | 10.5 | 8.1 | 21400 | 16700 | 78.04% | 2
210599952 | 2.02 | Yes | TEMPSTAR | HRCU-A-CB (Split System: Heat Pump with Remote Outdoor Unit-Air-Source) | Centrally-Ducted | TVH825GKA2* | EHD4X48AAL+WALLCON | *96CTN0801714A* | 24200 | 16 | 10.5 | 8.1 | 21400 | 16700 | 78.04% | 2
210599953 | 2.02 | Yes | TEMPSTAR | HRCU-A-CB (Split System: Heat Pump with Remote Outdoor Unit-Air-Source) | Centrally-Ducted | TVH825GKA2* | EHD4X48AAL+WALLCON | *96CTN1002122A* | 24200 | 16 | 11 | 8.1 | 21200 | 16700 | 78.77% | 2.04
210599967 | 2.02 | Yes | TEMPSTAR | HRCU-A-CB (Split System: Heat Pump with Remote Outdoor Unit-Air-Source) | Centrally-Ducted | TVH825GKA2* | EN(A,D)4X48L24**+WALLCON | *97CMN1002122A* | 24200 | 17 | 11.5 | 8.1 | 21400 | 16600 | 77.57% | 2.02
210599912 | 2.02 | Yes | TEMPSTAR | HRCU-A-CB (Split System: Heat Pump with Remote Outdoor Unit-Air-Source) | Centrally-Ducted | TVH825GKA2* | EA*4X48L24A*+WALLCON | *80CTL1352422A* | 24200 | 17 | 11 | 8.1 | 21000 | 16500 | 78.57% | 2.02
210599913 | 2.02 | Yes | TEMPSTAR | HRCU-A-CB (Split System: Heat Pump with Remote Outdoor Unit-Air-Source) | Centrally-Ducted | TVH825GKA2* | EA*4X48L24A*+WALLCON | *95CSU0802120A* | 24200 | 17 | 11 | 8.1 | 21000 | 16500 | 78.57% | 2.02
210599915 | 2.02 | Yes | TEMPSTAR | HRCU-A-CB (Split System: Heat Pump with Remote Outdoor Unit-Air-Source) | Centrally-Ducted | TVH825GKA2* | EA*4X48L24A*+WALLCON | *96CTN1002122A* | 24200 | 16.5 | 11 | 8.1 | 21000 | 16500 | 78.57% | 2.02
210599924 | 2.02 | Yes | TEMPSTAR | HRCU-A-CB (Split System: Heat Pump with Remote Outdoor Unit-Air-Source) | Centrally-Ducted | TVH825GKA2* | EHD4X42AAL+WALLCON | *80CTL0701412A* | 24200 | 16.5 | 11 | 8.1 | 21200 | 16600 | 78.3% | 2.02
210599882 | 2.02 | Yes | TEMPSTAR | HRCU-A-CB (Split System: Heat Pump with Remote Outdoor Unit-Air-Source) | Centrally-Ducted | TVH825GKA2* | EA*4X43L21A*+WALLCON | *80CTL0451712A* | 24200 | 16.5 | 11 | 8.1 | 21600 | 16800 | 77.78% | 2
210599938 | 2.02 | Yes | TEMPSTAR | HRCU-A-CB (Split System: Heat Pump with Remote Outdoor Unit-Air-Source) | Centrally-Ducted | TVH825GKA2* | EHD4X42AAL+WALLCON | *97CMN1002122A* | 24200 | 16 | 10.5 | 8.1 | 21400 | 16600 | 77.57% | 2
210599940 | 2.02 | Yes | TEMPSTAR | HRCU-A-CB (Split System: Heat Pump with Remote Outdoor Unit-Air-Source) | Centrally-Ducted | TVH825GKA2* | EHD4X48AAL+WALLCON | *80CSU0401712A* | 24200 | 16.5 | 11 | 8.1 | 21200 | 16600 | 78.3% | 2.02
210599947 | 2.02 | Yes | TEMPSTAR | HRCU-A-CB (Split System: Heat Pump with Remote Outdoor Unit-Air-Source) | Centrally-Ducted | TVH825GKA2* | EHD4X48AAL+WALLCON | *80CTL1352422A* | 24200 | 16 | 11 | 8.1 | 21200 | 16600 | 78.3% | 2.02
210599926 | 2.02 | Yes | TEMPSTAR | HRCU-A-CB (Split System: Heat Pump with Remote Outdoor Unit-Air-Source) | Centrally-Ducted | TVH825GKA2* | EHD4X42AAL+WALLCON | *80CTL0901716A* | 24200 | 16.5 | 11 | 8.1 | 21200 | 16500 | 77.83% | 2.02
210599945 | 2.02 | Yes | TEMPSTAR | HRCU-A-CB (Split System: Heat Pump with Remote Outdoor Unit-Air-Source) | Centrally-Ducted | TVH825GKA2* | EHD4X48AAL+WALLCON | *80CTL0701716A* | 24200 | 16.5 | 10.5 | 8.1 | 21200 | 16600 | 78.3% | 2.02
210599916 | 2.02 | Yes | TEMPSTAR | HRCU-A-CB (Split System: Heat Pump with Remote Outdoor Unit-Air-Source) | Centrally-Ducted | TVH825GKA2* | EA*4X48L24A*+WALLCON | *96CTN1202422A* | 24200 | 17 | 11 | 8.1 | 21000 | 16500 | 78.57% | 2.02
210599921 | 2.02 | Yes | TEMPSTAR | HRCU-A-CB (Split System: Heat Pump with Remote Outdoor Unit-Air-Source) | Centrally-Ducted | TVH825GKA2* | EHD4X42AAL+WALLCON | *80CSU0601716A* | 24200 | 16 | 10.5 | 8.1 | 21400 | 16600 | 77.57% | 2
210599941 | 2.02 | Yes | TEMPSTAR | HRCU-A-CB (Split System: Heat Pump with Remote Outdoor Unit-Air-Source) | Centrally-Ducted | TVH825GKA2* | EHD4X48AAL+WALLCON | *80CSU0601716A* | 24200 | 16.5 | 11 | 8.1 | 21200 | 16600 | 78.3% | 2.02
210599929 | 2.02 | Yes | TEMPSTAR | HRCU-A-CB (Split System: Heat Pump with Remote Outdoor Unit-Air-Source) | Centrally-Ducted | TVH825GKA2* | EHD4X42AAL+WALLCON | *95CSU0802120A* | 24200 | 16 | 11 | 8.1 | 21400 | 16600 | 77.57% | 2
210599990 | 2.02 | Yes | TEMPSTAR | HRCU-A-CB (Split System: Heat Pump with Remote Outdoor Unit-Air-Source) | Centrally-Ducted | TVH825GKA2* | EN(A,D,W)4X48L21**+WALLCON | *80CTL0901716A* | 24200 | 17.5 | 11.7 | 8.1 | 21200 | 16500 | 77.83% | 2.02
210599922 | 2.02 | Yes | TEMPSTAR | HRCU-A-CB (Split System: Heat Pump with Remote Outdoor Unit-Air-Source) | Centrally-Ducted | TVH825GKA2* | EHD4X42AAL+WALLCON | *80CSU1002120A* | 24200 | 16 | 10.5 | 8.1 | 21400 | 16700 | 78.04% | 2
210599956 | 2.02 | Yes | TEMPSTAR | HRCU-A-CB (Split System: Heat Pump with Remote Outdoor Unit-Air-Source) | Centrally-Ducted | TVH825GKA2* | EHD4X48AAL+WALLCON | *97CMN0602120A* | 24200 | 16 | 10.5 | 8.1 | 21400 | 16700 | 78.04% | 2
210599927 | 2.02 | Yes | TEMPSTAR | HRCU-A-CB (Split System: Heat Pump with Remote Outdoor Unit-Air-Source) | Centrally-Ducted | TVH825GKA2* | EHD4X42AAL+WALLCON | *80CTL1352422A* | 24200 | 16 | 10.5 | 8.1 | 21400 | 16600 | 77.57% | 2
210599962 | 2.02 | Yes | TEMPSTAR | HRCU-A-CB (Split System: Heat Pump with Remote Outdoor Unit-Air-Source) | Centrally-Ducted | TVH825GKA2* | EN(A,D)4X48L24**+WALLCON | *95CSU0802120A* | 24200 | 17 | 11.5 | 8.1 | 21200 | 16600 | 78.3% | 2.02
210599958 | 2.02 | Yes | TEMPSTAR | HRCU-A-CB (Split System: Heat Pump with Remote Outdoor Unit-Air-Source) | Centrally-Ducted | TVH825GKA2* | EHD4X48AAL+WALLCON | *97CMN1002122A* | 24200 | 16 | 11 | 8.1 | 21200 | 16700 | 78.77% | 2.04
210599965 | 2.02 | Yes | TEMPSTAR | HRCU-A-CB (Split System: Heat Pump with Remote Outdoor Unit-Air-Source) | Centrally-Ducted | TVH825GKA2* | EN(A,D)4X48L24**+WALLCON | *96CTN1202422A* | 24200 | 17 | 11.5 | 8.1 | 21200 | 16600 | 78.3% | 2.02
210599954 | 2.02 | Yes | TEMPSTAR | HRCU-A-CB (Split System: Heat Pump with Remote Outdoor Unit-Air-Source) | Centrally-Ducted | TVH825GKA2* | EHD4X48AAL+WALLCON | *96CTN1202422A* | 24200 | 16.5 | 11 | 8.1 | 21200 | 16600 | 78.3% | 2.02
210599957 | 2.02 | Yes | TEMPSTAR | HRCU-A-CB (Split System: Heat Pump with Remote Outdoor Unit-Air-Source) | Centrally-Ducted | TVH825GKA2* | EHD4X48AAL+WALLCON | *97CMN0801714A* | 24200 | 16 | 10.5 | 8.1 | 21400 | 16700 | 78.04% | 2
210599964 | 2.02 | Yes | TEMPSTAR | HRCU-A-CB (Split System: Heat Pump with Remote Outdoor Unit-Air-Source) | Centrally-Ducted | TVH825GKA2* | EN(A,D)4X48L24**+WALLCON | *96CTN1002122A* | 24200 | 17 | 11.5 | 8.1 | 21400 | 16600 | 77.57% | 2.02
210599963 | 2.02 | Yes | TEMPSTAR | HRCU-A-CB (Split System: Heat Pump with Remote Outdoor Unit-Air-Source) | Centrally-Ducted | TVH825GKA2* | EN(A,D)4X48L24**+WALLCON | *95CSU1002122A* | 24200 | 17 | 11.5 | 8.1 | 21200 | 16600 | 78.3% | 2.02
210599900 | 2.02 | Yes | TEMPSTAR | HRCU-A-CB (Split System: Heat Pump with Remote Outdoor Unit-Air-Source) | Centrally-Ducted | TVH825GKA2* | EA*4X48L21A*+WALLCON | *80CTL0901716A* | 24200 | 17.5 | 11.5 | 8.1 | 20800 | 16500 | 79.33% | 2.04
210599986 | 2.02 | Yes | TEMPSTAR | HRCU-A-CB (Split System: Heat Pump with Remote Outdoor Unit-Air-Source) | Centrally-Ducted | TVH825GKA2* | EN(A,D,W)4X48L21**+WALLCON | *80CSU0601716A* | 24200 | 17 | 11 | 8.1 | 21400 | 16600 | 77.57% | 2.02
210600000 | 2.02 | Yes | TEMPSTAR | HRCU-A-CB (Split System: Heat Pump with Remote Outdoor Unit-Air-Source) | Centrally-Ducted | TVH825GKA2* | EN(A,D,W)4X48L21**+WALLCON | *97CMN1002122A* | 24200 | 17 | 11.5 | 8.1 | 21400 | 16600 | 77.57% | 2.02
211242184 | 2.02 | Yes | TEMPSTAR | HRCU-A-CB (Split System: Heat Pump with Remote Outdoor Unit-Air-Source) | Centrally-Ducted | DLCURAH24ABK | EA*4X36L17A* | *92ESN0401410A* | 24200 | 15.2 | 10 | 8.5 | 26400 | 22600 | 85.61% | 1.84
211241372 | 2.02 | Yes | TEMPSTAR | HRCU-A-CB (Split System: Heat Pump with Remote Outdoor Unit-Air-Source) | Centrally-Ducted | DLCURAH24ABK | EA*4X30L14A* | *80ES(N,L)0701412A* | 24200 | 16.5 | 10 | 8.5 | 26400 | 23000 | 87.12% | 1.9
211241296 | 2.02 | Yes | TEMPSTAR | HRCU-A-CB (Split System: Heat Pump with Remote Outdoor Unit-Air-Source) | Centrally-Ducted | DLCURAH24ABK | EA*4X30L14A* | *95ESN0601412A* | 24200 | 15.5 | 10 | 8.5 | 26600 | 22800 | 85.71% | 1.86
211240671 | 2.02 | Yes | TEMPSTAR | HRCU-A-CB (Split System: Heat Pump with Remote Outdoor Unit-Air-Source) | Centrally-Ducted | DLCURAH24ABK | EA*4X24L17A* | *80ES(N,L)0901714A* | 24200 | 16.5 | 10 | 8.5 | 27000 | 23400 | 86.67% | 1.94
211240340 | 2.02 | Yes | TEMPSTAR | HRCU-A-CB (Split System: Heat Pump with Remote Outdoor Unit-Air-Source) | Centrally-Ducted | DLCURAH24ABK | EA*4X24L14A* | *92ESN0601412A* | 24200 | 16 | 10 | 8.5 | 27200 | 23400 | 86.03% | 1.9
211242246 | 2.02 | Yes | TEMPSTAR | HRCU-A-CB (Split System: Heat Pump with Remote Outdoor Unit-Air-Source) | Centrally-Ducted | DLCURAH24ABK | EA*4X36L17A* | OMV112K14A | 24200 | 16 | 10 | 8.5 | 26200 | 22600 | 86.26% | 1.86
211241561 | 2.02 | Yes | TEMPSTAR | HRCU-A-CB (Split System: Heat Pump with Remote Outdoor Unit-Air-Source) | Centrally-Ducted | DLCURAH24ABK | EA*4X30L17A* | *80VTL0701716A* | 24200 | 17 | 10 | 8.5 | 26200 | 23000 | 87.79% | 1.92
211241505 | 2.02 | Yes | TEMPSTAR | HRCU-A-CB (Split System: Heat Pump with Remote Outdoor Unit-Air-Source) | Centrally-Ducted | DLCURAH24ABK | EA*4X30L17A* | *95ESU0601716A* | 24200 | 16.5 | 10 | 8.5 | 26400 | 23000 | 87.12% | 1.9
210599914 | 2.02 | Yes | TEMPSTAR | HRCU-A-CB (Split System: Heat Pump with Remote Outdoor Unit-Air-Source) | Centrally-Ducted | TVH825GKA2* | EA*4X48L24A*+WALLCON | *95CSU1002122A* | 24200 | 17 | 11 | 8.1 | 21000 | 16500 | 78.57% | 2.02
210599918 | 2.02 | Yes | TEMPSTAR | HRCU-A-CB (Split System: Heat Pump with Remote Outdoor Unit-Air-Source) | Centrally-Ducted | TVH825GKA2* | EA*4X48L24A*+WALLCON | *97CMN1002122A* | 24200 | 16.5 | 11 | 8.1 | 21000 | 16500 | 78.57% | 2.02
210599950 | 2.02 | Yes | TEMPSTAR | HRCU-A-CB (Split System: Heat Pump with Remote Outdoor Unit-Air-Source) | Centrally-Ducted | TVH825GKA2* | EHD4X48AAL+WALLCON | *95CSU1002122A* | 24200 | 16.5 | 11 | 8.1 | 21200 | 16600 | 78.3% | 2.02
210599942 | 2.02 | Yes | TEMPSTAR | HRCU-A-CB (Split System: Heat Pump with Remote Outdoor Unit-Air-Source) | Centrally-Ducted | TVH825GKA2* | EHD4X48AAL+WALLCON | *80CSU1002120A* | 24200 | 16 | 10.5 | 8.1 | 21200 | 16600 | 78.3% | 2
210599993 | 2.02 | Yes | TEMPSTAR | HRCU-A-CB (Split System: Heat Pump with Remote Outdoor Unit-Air-Source) | Centrally-Ducted | TVH825GKA2* | EN(A,D,W)4X48L21**+WALLCON | *95CSU1002122A* | 24200 | 17 | 11.5 | 8.1 | 21200 | 16600 | 78.3% | 2.02
210599985 | 2.02 | Yes | TEMPSTAR | HRCU-A-CB (Split System: Heat Pump with Remote Outdoor Unit-Air-Source) | Centrally-Ducted | TVH825GKA2* | EN(A,D,W)4X48L21**+WALLCON | *80CSU0401712A* | 24200 | 17.5 | 11.5 | 8.1 | 21200 | 16600 | 78.3% | 2.02
210599934 | 2.02 | Yes | TEMPSTAR | HRCU-A-CB (Split System: Heat Pump with Remote Outdoor Unit-Air-Source) | Centrally-Ducted | TVH825GKA2* | EHD4X42AAL+WALLCON | *96CTN1202422A* | 24200 | 16 | 10.5 | 8.1 | 21400 | 16600 | 77.57% | 2
210599925 | 2.02 | Yes | TEMPSTAR | HRCU-A-CB (Split System: Heat Pump with Remote Outdoor Unit-Air-Source) | Centrally-Ducted | TVH825GKA2* | EHD4X42AAL+WALLCON | *80CTL0701716A* | 24200 | 16 | 10.5 | 8.1 | 21400 | 16600 | 77.57% | 2
210599992 | 2.02 | Yes | TEMPSTAR | HRCU-A-CB (Split System: Heat Pump with Remote Outdoor Unit-Air-Source) | Centrally-Ducted | TVH825GKA2* | EN(A,D,W)4X48L21**+WALLCON | *95CSU0802120A* | 24200 | 17 | 11.5 | 8.1 | 21200 | 16600 | 78.3% | 2.02
210599895 | 2.02 | Yes | TEMPSTAR | HRCU-A-CB (Split System: Heat Pump with Remote Outdoor Unit-Air-Source) | Centrally-Ducted | TVH825GKA2* | EA*4X48L21A*+WALLCON | *80CSU0401712A* | 24200 | 17 | 11 | 8.1 | 21000 | 16500 | 78.57% | 2.02
210599943 | 2.02 | Yes | TEMPSTAR | HRCU-A-CB (Split System: Heat Pump with Remote Outdoor Unit-Air-Source) | Centrally-Ducted | TVH825GKA2* | EHD4X48AAL+WALLCON | *80CTL0451712A* | 24200 | 16 | 10.5 | 8.1 | 21400 | 16700 | 78.04% | 2
210599959 | 2.02 | Yes | TEMPSTAR | HRCU-A-CB (Split System: Heat Pump with Remote Outdoor Unit-Air-Source) | Centrally-Ducted | TVH825GKA2* | EHD4X48AAL+WALLCON | *97CMN1202422A* | 24200 | 16 | 10.5 | 8.1 | 21200 | 16600 | 78.3% | 2.02
210599961 | 2.02 | Yes | TEMPSTAR | HRCU-A-CB (Split System: Heat Pump with Remote Outdoor Unit-Air-Source) | Centrally-Ducted | TVH825GKA2* | EN(A,D)4X48L24**+WALLCON | *80CTL1352422A* | 24200 | 17 | 11.5 | 8.1 | 21400 | 16600 | 77.57% | 2.02
213772594 | 2.02 | Yes | TEMPSTAR | HRCU-A-CB (Split System: Heat Pump with Remote Outdoor Unit-Air-Source) | Centrally-Ducted | TVH825GKA2* | EHD4X48AAL+WALLCON | *96CTN1202422B* | 24200 | 16.5 | 11 | 8.1 | 21200 | 16600 | 78.3% | 2.02
213249278 | 2.02 | Yes | TEMPSTAR | HRCU-A-CB (Split System: Heat Pump with Remote Outdoor Unit-Air-Source) | Centrally-Ducted | DLCURAH24ABK | FEVA0024**+NAVA43601CK |  | 24200 | 17 | 10 | 9 | 25800 | 22200 | 86.05% | 1.84
213772724 | 2.02 | Yes | TEMPSTAR | HRCU-A-CB (Split System: Heat Pump with Remote Outdoor Unit-Air-Source) | Centrally-Ducted | TVH825GKA3* | EA*4X25L17A*+WALLCON | *80CTL0451712B* | 24200 | 16.5 | 11 | 8.1 | 21400 | 16800 | 78.5% | 2
213772774 | 2.02 | Yes | TEMPSTAR | HRCU-A-CB (Split System: Heat Pump with Remote Outdoor Unit-Air-Source) | Centrally-Ducted | TVH825GKA3* | EA*4X25L17A*+WALLCON | *97CMN0601714B* | 24200 | 15.5 | 10.5 | 8.1 | 20000 | 16700 | 83.5% | 2
213772324 | 2.02 | Yes | TEMPSTAR | HRCU-A-CB (Split System: Heat Pump with Remote Outdoor Unit-Air-Source) | Centrally-Ducted | TVH825GKA2* | EHD4X42AAL+WALLCON | *80CTL1352422B* | 24200 | 16 | 10.5 | 8.1 | 21400 | 16600 | 77.57% | 2
213772424 | 2.02 | Yes | TEMPSTAR | HRCU-A-CB (Split System: Heat Pump with Remote Outdoor Unit-Air-Source) | Centrally-Ducted | TVH825GKA2* | EHD4X42AAL+WALLCON | *96CTN1202422B* | 24200 | 16 | 10.5 | 8.1 | 21400 | 16600 | 77.57% | 2
213774424 | 2.02 | Yes | TEMPSTAR | HRCU-A-CB (Split System: Heat Pump with Remote Outdoor Unit-Air-Source) | Centrally-Ducted | TVH825GKA3* | EHD4X42AAL+WALLCON | *80CTL0901716B* | 24200 | 16.5 | 10.5 | 8.1 | 21200 | 16600 | 78.3% | 2
211241527 | 2.02 | Yes | TEMPSTAR | HRCU-A-CB (Split System: Heat Pump with Remote Outdoor Unit-Air-Source) | Centrally-Ducted | DLCURAH24ABK | EA*4X30L17A* | *80VTL0451412A* | 24200 | 16.5 | 10 | 8.5 | 26400 | 23000 | 87.12% | 1.9
211241963 | 2.02 | Yes | TEMPSTAR | HRCU-A-CB (Split System: Heat Pump with Remote Outdoor Unit-Air-Source) | Centrally-Ducted | DLCURAH24ABK | EA*4X36L17A* | *80VTL0451412A* | 24200 | 16.5 | 10 | 8.5 | 26200 | 22400 | 85.5% | 1.86
211243471 | 2.02 | Yes | TEMPSTAR | HRCU-A-CB (Split System: Heat Pump with Remote Outdoor Unit-Air-Source) | Centrally-Ducted | DLCURAH24ABK | EA*4X37L21A* | *96VTN0802120A* | 24200 | 17 | 10 | 8.1 | 25000 | 21400 | 85.6% | 1.8
211240328 | 2.02 | Yes | TEMPSTAR | HRCU-A-CB (Split System: Heat Pump with Remote Outdoor Unit-Air-Source) | Centrally-Ducted | DLCURAH24ABK | EA*4X24L14A* | *80ES(N,L)0451412A* | 24200 | 16 | 10 | 8.5 | 27200 | 23400 | 86.03% | 1.9
211241486 | 2.02 | Yes | TEMPSTAR | HRCU-A-CB (Split System: Heat Pump with Remote Outdoor Unit-Air-Source) | Centrally-Ducted | DLCURAH24ABK | EA*4X30L17A* | *80VSL0451716A* | 24200 | 16.5 | 10 | 8.5 | 26400 | 23000 | 87.12% | 1.9
211244107 | 2.02 | Yes | TEMPSTAR | HRCU-A-CB (Split System: Heat Pump with Remote Outdoor Unit-Air-Source) | Centrally-Ducted | DLCURAH24ABK | EN(A,D)4X24L17** | *80ES(N,L)0451412A* | 24200 | 15.5 | 10 | 8.5 | 27200 | 22600 | 83.09% | 1.86
211242875 | 2.02 | Yes | TEMPSTAR | HRCU-A-CB (Split System: Heat Pump with Remote Outdoor Unit-Air-Source) | Centrally-Ducted | DLCURAH24ABK | EA*4X37L17A* | *80VSL0701716A* | 24200 | 16.5 | 10 | 8.5 | 25400 | 21800 | 85.83% | 1.82
211242984 | 2.02 | Yes | TEMPSTAR | HRCU-A-CB (Split System: Heat Pump with Remote Outdoor Unit-Air-Source) | Centrally-Ducted | DLCURAH24ABK | EA*4X37L17A* | *96VTN0401410A* | 24200 | 16 | 10 | 8.5 | 25600 | 21800 | 85.16% | 1.8
211241922 | 2.02 | Yes | TEMPSTAR | HRCU-A-CB (Split System: Heat Pump with Remote Outdoor Unit-Air-Source) | Centrally-Ducted | DLCURAH24ABK | EA*4X36L17A* | *80VSL0451716A* | 24200 | 16.5 | 10 | 8.5 | 26200 | 22600 | 86.26% | 1.86
211244522 | 2.02 | Yes | TEMPSTAR | HRCU-A-CB (Split System: Heat Pump with Remote Outdoor Unit-Air-Source) | Centrally-Ducted | DLCURAH24ABK | EN(A,D)4X30L17** | *80VSL0451716A* | 24200 | 16 | 10.5 | 8.1 | 26400 | 22800 | 86.36% | 1.88
211244408 | 2.02 | Yes | TEMPSTAR | HRCU-A-CB (Split System: Heat Pump with Remote Outdoor Unit-Air-Source) | Centrally-Ducted | DLCURAH24ABK | EN(A,D)4X30L14** | *80ES(N,L)0701412A* | 24200 | 16.5 | 10.5 | 8.1 | 26200 | 23000 | 87.79% | 1.9
211244909 | 2.02 | Yes | TEMPSTAR | HRCU-A-CB (Split System: Heat Pump with Remote Outdoor Unit-Air-Source) | Centrally-Ducted | DLCURAH24ABK | EN(A,D,W)4X36L17** | *96VSN0801716A* | 24200 | 16.5 | 10.5 | 8.1 | 26200 | 23000 | 87.79% | 1.9
211245847 | 2.02 | Yes | TEMPSTAR | HRCU-A-CB (Split System: Heat Pump with Remote Outdoor Unit-Air-Source) | Centrally-Ducted | DLCURAH24ABK | FXM4X30**AL |  | 24200 | 16.5 | 10 | 8.5 | 26000 | 22600 | 86.92% | 1.86
211244999 | 2.02 | Yes | TEMPSTAR | HRCU-A-CB (Split System: Heat Pump with Remote Outdoor Unit-Air-Source) | Centrally-Ducted | DLCURAH24ABK | EN(A,D,W)4X36L17** | *80VTL0451412A* | 24200 | 16.5 | 10.5 | 8.1 | 26200 | 22800 | 87.02% | 1.88
211242745 | 2.02 | Yes | TEMPSTAR | HRCU-A-CB (Split System: Heat Pump with Remote Outdoor Unit-Air-Source) | Centrally-Ducted | DLCURAH24ABK | EA*4X36L21A* | OMV112K14A | 24200 | 16.5 | 10 | 8.5 | 26200 | 22600 | 86.26% | 1.86
211244199 | 2.02 | Yes | TEMPSTAR | HRCU-A-CB (Split System: Heat Pump with Remote Outdoor Unit-Air-Source) | Centrally-Ducted | DLCURAH24ABK | EN(A,D)4X24L17** | *95ESN0801716A* | 24200 | 15.2 | 10 | 8.5 | 27400 | 22600 | 82.48% | 1.84
211241245 | 2.02 | Yes | TEMPSTAR | HRCU-A-CB (Split System: Heat Pump with Remote Outdoor Unit-Air-Source) | Centrally-Ducted | DLCURAH24ABK | EA*4X30L14A* | *80VSL0451412A* | 24200 | 16 | 10 | 8.5 | 26400 | 23000 | 87.12% | 1.9
211243172 | 2.02 | Yes | TEMPSTAR | HRCU-A-CB (Split System: Heat Pump with Remote Outdoor Unit-Air-Source) | Centrally-Ducted | DLCURAH24ABK | EA*4X37L17A* | OMV098J12* | 24200 | 16.5 | 10 | 8.5 | 25400 | 21800 | 85.83% | 1.82
211243812 | 2.02 | Yes | TEMPSTAR | HRCU-A-CB (Split System: Heat Pump with Remote Outdoor Unit-Air-Source) | Centrally-Ducted | DLCURAH24ABK | EN(A,D)4X24L14** | *92ESN0601412A* | 24200 | 15.5 | 10 | 8.5 | 27200 | 22600 | 83.09% | 1.86
211244332 | 2.02 | Yes | TEMPSTAR | HRCU-A-CB (Split System: Heat Pump with Remote Outdoor Unit-Air-Source) | Centrally-Ducted | DLCURAH24ABK | EN(A,D)4X30L14** | *95ESN0601412A* | 24200 | 15.5 | 10 | 8.1 | 26600 | 22800 | 85.71% | 1.86
211241551 | 2.02 | Yes | TEMPSTAR | HRCU-A-CB (Split System: Heat Pump with Remote Outdoor Unit-Air-Source) | Centrally-Ducted | DLCURAH24ABK | EA*4X30L17A* | *96VTN0801716A* | 24200 | 16.5 | 10 | 8.5 | 26400 | 23000 | 87.12% | 1.9
210599891 | 2.02 | Yes | TEMPSTAR | HRCU-A-CB (Split System: Heat Pump with Remote Outdoor Unit-Air-Source) | Centrally-Ducted | TVH825GKA2* | EA*4X43L21A*+WALLCON | *97CMN0601714A* | 24200 | 16.5 | 11 | 8.1 | 21200 | 16800 | 79.25% | 2
210599930 | 2.02 | Yes | TEMPSTAR | HRCU-A-CB (Split System: Heat Pump with Remote Outdoor Unit-Air-Source) | Centrally-Ducted | TVH825GKA2* | EHD4X42AAL+WALLCON | *95CSU1002122A* | 24200 | 16 | 11 | 8.1 | 21400 | 16600 | 77.57% | 2
210599939 | 2.02 | Yes | TEMPSTAR | HRCU-A-CB (Split System: Heat Pump with Remote Outdoor Unit-Air-Source) | Centrally-Ducted | TVH825GKA2* | EHD4X42AAL+WALLCON | *97CMN1202422A* | 24200 | 16 | 10.5 | 8.1 | 21400 | 16700 | 78.04% | 2
210599989 | 2.02 | Yes | TEMPSTAR | HRCU-A-CB (Split System: Heat Pump with Remote Outdoor Unit-Air-Source) | Centrally-Ducted | TVH825GKA2* | EN(A,D,W)4X48L21**+WALLCON | *80CTL0701716A* | 24200 | 17 | 11 | 8.1 | 21400 | 16600 | 77.57% | 2.02
211241770 | 2.02 | Yes | TEMPSTAR | HRCU-A-CB (Split System: Heat Pump with Remote Outdoor Unit-Air-Source) | Centrally-Ducted | DLCURAH24ABK | EA*4X30L17A* | *80ES(N,L)0701412A* | 24200 | 16.5 | 10 | 8.5 | 26400 | 22800 | 86.36% | 1.88
211241987 | 2.02 | Yes | TEMPSTAR | HRCU-A-CB (Split System: Heat Pump with Remote Outdoor Unit-Air-Source) | Centrally-Ducted | DLCURAH24ABK | EA*4X36L17A* | *96VTN0801716A* | 24200 | 16.5 | 10 | 8.5 | 26200 | 22600 | 86.26% | 1.86
211241218 | 2.02 | Yes | TEMPSTAR | HRCU-A-CB (Split System: Heat Pump with Remote Outdoor Unit-Air-Source) | Centrally-Ducted | DLCURAH24ABK | EA*4X25L17A* | OMV098J12* | 24200 | 17 | 10 | 8.5 | 25200 | 21600 | 85.71% | 1.8
211241185 | 2.02 | Yes | TEMPSTAR | HRCU-A-CB (Split System: Heat Pump with Remote Outdoor Unit-Air-Source) | Centrally-Ducted | DLCURAH24ABK | EA*4X25L17A* | *92ESN0401712A* | 24200 | 16 | 10 | 8.1 | 25400 | 21600 | 85.04% | 1.78
211242421 | 2.02 | Yes | TEMPSTAR | HRCU-A-CB (Split System: Heat Pump with Remote Outdoor Unit-Air-Source) | Centrally-Ducted | DLCURAH24ABK | EA*4X36L21A* | *80VSL0902120A* | 24200 | 17 | 10 | 8.5 | 26000 | 22800 | 87.69% | 1.88
211242455 | 2.02 | Yes | TEMPSTAR | HRCU-A-CB (Split System: Heat Pump with Remote Outdoor Unit-Air-Source) | Centrally-Ducted | DLCURAH24ABK | EA*4X36L21A* | *80VTL0902120A* | 24200 | 17 | 10 | 8.5 | 26000 | 22800 | 87.69% | 1.88
211242790 | 2.02 | Yes | TEMPSTAR | HRCU-A-CB (Split System: Heat Pump with Remote Outdoor Unit-Air-Source) | Centrally-Ducted | DLCURAH24ABK | EA*4X37L17A* | *96VSN0401410A* | 24200 | 16 | 10 | 8.5 | 25600 | 21800 | 85.16% | 1.8
211243139 | 2.02 | Yes | TEMPSTAR | HRCU-A-CB (Split System: Heat Pump with Remote Outdoor Unit-Air-Source) | Centrally-Ducted | DLCURAH24ABK | EA*4X37L17A* | *92ESN0401712A* | 24200 | 16 | 10 | 8.1 | 25400 | 22000 | 86.61% | 1.82
211240873 | 2.02 | Yes | TEMPSTAR | HRCU-A-CB (Split System: Heat Pump with Remote Outdoor Unit-Air-Source) | Centrally-Ducted | DLCURAH24ABK | EA*4X25L17A* | *95ESU0401712A* | 24200 | 17 | 10 | 8.5 | 25200 | 21600 | 85.71% | 1.8
211242093 | 2.02 | Yes | TEMPSTAR | HRCU-A-CB (Split System: Heat Pump with Remote Outdoor Unit-Air-Source) | Centrally-Ducted | DLCURAH24ABK | EA*4X36L17A* | *80ES(N,L)0451712A* | 24200 | 16.5 | 10 | 8.5 | 26200 | 22600 | 86.26% | 1.88
211244977 | 2.02 | Yes | TEMPSTAR | HRCU-A-CB (Split System: Heat Pump with Remote Outdoor Unit-Air-Source) | Centrally-Ducted | DLCURAH24ABK | EN(A,D,W)4X36L17** | *95ESU0601716A* | 24200 | 16.5 | 10.5 | 8.1 | 26200 | 22800 | 87.02% | 1.9
211245781 | 2.02 | Yes | TEMPSTAR | HRCU-A-CB (Split System: Heat Pump with Remote Outdoor Unit-Air-Source) | Centrally-Ducted | DLCURAH24ABK | EN(A,D)4X36L21** | OMV112K14A | 24200 | 16 | 10 | 8.1 | 26400 | 23000 | 87.12% | 1.88
214242294 | 2.02 | Yes | TEMPSTAR | HRCU-A-CB (Split System: Heat Pump with Remote Outdoor Unit-Air-Source) | Centrally-Ducted | TVH825GKA3* | EN(A,D,W)4X48L21**+WALLCON | *97CMN1002122B* | 24200 | 17 | 11.5 | 8.1 | 21200 | 16600 | 78.3% | 2.02
214242374 | 2.02 | Yes | TEMPSTAR | HRCU-A-CB (Split System: Heat Pump with Remote Outdoor Unit-Air-Source) | Centrally-Ducted | TVH825GKA3* | EN(A,D)4X48L24**+WALLCON | *97CMN1202422B* | 24200 | 17 | 11 | 8.1 | 21200 | 16600 | 78.3% | 2
214242344 | 2.02 | Yes | TEMPSTAR | HRCU-A-CB (Split System: Heat Pump with Remote Outdoor Unit-Air-Source) | Centrally-Ducted | TVH825GKA3* | EN(A,D)4X48L24**+WALLCON | *80CTL1102120B* | 24200 | 17 | 11.5 | 8.1 | 21200 | 16600 | 78.3% | 2.02
214242384 | 2.02 | Yes | TEMPSTAR | HRCU-A-CB (Split System: Heat Pump with Remote Outdoor Unit-Air-Source) | Centrally-Ducted | TVH825GKA3* | EN(A,D)4X48L24**+WALLCON | *96CTN1002122B* | 24200 | 17 | 11.5 | 8.1 | 21200 | 16600 | 78.3% | 2.02
214279940 | 2.02 | Yes | TEMPSTAR | HRCU-A-CB (Split System: Heat Pump with Remote Outdoor Unit-Air-Source) | Centrally-Ducted | DLCURAH24ABK | EA*4X37L17A* | *96MSN0601716A* | 24200 | 16.5 | 10 | 9 | 25400 | 21800 | 85.83% | 1.82
210473456 | 2.02 | Yes | TEMPSTAR | HRCU-A-CB (Split System: Heat Pump with Remote Outdoor Unit-Air-Source) | Centrally-Ducted | TVH825GKA3* | EA*4X48L24A*+WALLCON | *95CSU1002122A* | 24200 | 17 | 11 | 8.1 | 21000 | 16500 | 78.57% | 2.02
210473203 | 2.02 | Yes | TEMPSTAR | HRCU-A-CB (Split System: Heat Pump with Remote Outdoor Unit-Air-Source) | Centrally-Ducted | TVH825GKA3* | EA*4X43L21A*+WALLCON | *97CMN0601714A* | 24200 | 16.5 | 11 | 8.1 | 21200 | 16800 | 79.25% | 2
210474024 | 2.02 | Yes | TEMPSTAR | HRCU-A-CB (Split System: Heat Pump with Remote Outdoor Unit-Air-Source) | Centrally-Ducted | TVH825GKA3* | EN(A,D,W)4X48L21**+WALLCON | *97CMN1002122A* | 24200 | 17 | 11.5 | 8.1 | 21400 | 16600 | 77.57% | 2.02
210474123 | 2.02 | Yes | TEMPSTAR | HRCU-A-CB (Split System: Heat Pump with Remote Outdoor Unit-Air-Source) | Centrally-Ducted | TVH825GKA3* | EN(A,D)4X48L24**+WALLCON | *97CMN1002122A* | 24200 | 17 | 11.5 | 8.1 | 21400 | 16600 | 77.57% | 2.02
210474491 | 2.02 | Yes | TEMPSTAR | HRCU-A-CB (Split System: Heat Pump with Remote Outdoor Unit-Air-Source) | Centrally-Ducted | TVH825GKA3* | EHD4X48AAL+WALLCON | *80CSU0601716A* | 24200 | 16.5 | 11 | 8.1 | 21200 | 16600 | 78.3% | 2.02
210474590 | 2.02 | Yes | TEMPSTAR | HRCU-A-CB (Split System: Heat Pump with Remote Outdoor Unit-Air-Source) | Centrally-Ducted | TVH825GKA3* | EHD4X48AAL+WALLCON | *97CMN0801714A* | 24200 | 16 | 10.5 | 8.1 | 21400 | 16700 | 78.04% | 2
210474623 | 2.02 | Yes | TEMPSTAR | HRCU-A-CB (Split System: Heat Pump with Remote Outdoor Unit-Air-Source) | Centrally-Ducted | TVH825GKA3* | EHD4X48AAL+WALLCON | *96CTN1002122A* | 24200 | 16 | 11 | 8.1 | 21200 | 16700 | 78.77% | 2.04
210474112 | 2.02 | Yes | TEMPSTAR | HRCU-A-CB (Split System: Heat Pump with Remote Outdoor Unit-Air-Source) | Centrally-Ducted | TVH825GKA3* | EN(A,D)4X48L24**+WALLCON | *96CTN1202422A* | 24200 | 17 | 11.5 | 8.1 | 21200 | 16600 | 78.3% | 2.02
210474403 | 2.02 | Yes | TEMPSTAR | HRCU-A-CB (Split System: Heat Pump with Remote Outdoor Unit-Air-Source) | Centrally-Ducted | TVH825GKA3* | EHD4X42AAL+WALLCON | *96CTN1002122A* | 24200 | 16 | 10.5 | 8.1 | 21400 | 16600 | 77.57% | 2
210473489 | 2.02 | Yes | TEMPSTAR | HRCU-A-CB (Split System: Heat Pump with Remote Outdoor Unit-Air-Source) | Centrally-Ducted | TVH825GKA3* | EA*4X48L24A*+WALLCON | *96CTN1202422A* | 24200 | 17 | 11 | 8.1 | 21000 | 16500 | 78.57% | 2.02
210473522 | 2.02 | Yes | TEMPSTAR | HRCU-A-CB (Split System: Heat Pump with Remote Outdoor Unit-Air-Source) | Centrally-Ducted | TVH825GKA3* | EA*4X48L24A*+WALLCON | *96CTN1002122A* | 24200 | 16.5 | 11 | 8.1 | 21000 | 16500 | 78.57% | 2.02
210474425 | 2.02 | Yes | TEMPSTAR | HRCU-A-CB (Split System: Heat Pump with Remote Outdoor Unit-Air-Source) | Centrally-Ducted | TVH825GKA3* | EHD4X42AAL+WALLCON | *80CTL0901716A* | 24200 | 16.5 | 11 | 8.1 | 21200 | 16500 | 77.83% | 2.02
210474046 | 2.02 | Yes | TEMPSTAR | HRCU-A-CB (Split System: Heat Pump with Remote Outdoor Unit-Air-Source) | Centrally-Ducted | TVH825GKA3* | EN(A,D,W)4X48L21**+WALLCON | *80CTL0901716A* | 24200 | 17.5 | 11.7 | 8.1 | 21200 | 16500 | 77.83% | 2.02
210474101 | 2.02 | Yes | TEMPSTAR | HRCU-A-CB (Split System: Heat Pump with Remote Outdoor Unit-Air-Source) | Centrally-Ducted | TVH825GKA3* | EN(A,D)4X48L24**+WALLCON | *80CTL1352422A* | 24200 | 17 | 11.5 | 8.1 | 21400 | 16600 | 77.57% | 2.02
210473903 | 2.02 | Yes | TEMPSTAR | HRCU-A-CB (Split System: Heat Pump with Remote Outdoor Unit-Air-Source) | Centrally-Ducted | TVH825GKA3* | EN(A,D,W)4X48L21**+WALLCON | *95CSU0802120A* | 24200 | 17 | 11.5 | 8.1 | 21200 | 16600 | 78.3% | 2.02
210474260 | 2.02 | Yes | TEMPSTAR | HRCU-A-CB (Split System: Heat Pump with Remote Outdoor Unit-Air-Source) | Centrally-Ducted | TVH825GKA3* | EHD4X42AAL+WALLCON | *80CSU0401712A* | 24200 | 16.5 | 11 | 8.1 | 21400 | 16600 | 77.57% | 2
210474480 | 2.02 | Yes | TEMPSTAR | HRCU-A-CB (Split System: Heat Pump with Remote Outdoor Unit-Air-Source) | Centrally-Ducted | TVH825GKA3* | EHD4X48AAL+WALLCON | *80CSU0401712A* | 24200 | 16.5 | 11 | 8.1 | 21200 | 16600 | 78.3% | 2.02
210474145 | 2.02 | Yes | TEMPSTAR | HRCU-A-CB (Split System: Heat Pump with Remote Outdoor Unit-Air-Source) | Centrally-Ducted | TVH825GKA3* | EN(A,D)4X48L24**+WALLCON | *96CTN1002122A* | 24200 | 17 | 11.5 | 8.1 | 21400 | 16600 | 77.57% | 2.02
210474134 | 2.02 | Yes | TEMPSTAR | HRCU-A-CB (Split System: Heat Pump with Remote Outdoor Unit-Air-Source) | Centrally-Ducted | TVH825GKA3* | EN(A,D)4X48L24**+WALLCON | *97CMN1202422A* | 24200 | 16.5 | 11 | 8.1 | 21400 | 16600 | 77.57% | 2
210473478 | 2.02 | Yes | TEMPSTAR | HRCU-A-CB (Split System: Heat Pump with Remote Outdoor Unit-Air-Source) | Centrally-Ducted | TVH825GKA3* | EA*4X48L24A*+WALLCON | *80CTL1352422A* | 24200 | 17 | 11 | 8.1 | 21000 | 16500 | 78.57% | 2.02
210473969 | 2.02 | Yes | TEMPSTAR | HRCU-A-CB (Split System: Heat Pump with Remote Outdoor Unit-Air-Source) | Centrally-Ducted | TVH825GKA3* | EN(A,D,W)4X48L21**+WALLCON | *80CTL0701716A* | 24200 | 17 | 11 | 8.1 | 21400 | 16600 | 77.57% | 2.02
210474469 | 2.02 | Yes | TEMPSTAR | HRCU-A-CB (Split System: Heat Pump with Remote Outdoor Unit-Air-Source) | Centrally-Ducted | TVH825GKA3* | EHD4X48AAL+WALLCON | *95CSU1002122A* | 24200 | 16.5 | 11 | 8.1 | 21200 | 16600 | 78.3% | 2.02
210474315 | 2.02 | Yes | TEMPSTAR | HRCU-A-CB (Split System: Heat Pump with Remote Outdoor Unit-Air-Source) | Centrally-Ducted | TVH825GKA3* | EHD4X42AAL+WALLCON | *80CTL1352422A* | 24200 | 16 | 10.5 | 8.1 | 21400 | 16600 | 77.57% | 2
210473280 | 2.02 | Yes | TEMPSTAR | HRCU-A-CB (Split System: Heat Pump with Remote Outdoor Unit-Air-Source) | Centrally-Ducted | TVH825GKA3* | EA*4X48L21A*+WALLCON | *95CSU0802120A* | 24200 | 17 | 11 | 8.1 | 21000 | 16500 | 78.57% | 2.02
210473445 | 2.02 | Yes | TEMPSTAR | HRCU-A-CB (Split System: Heat Pump with Remote Outdoor Unit-Air-Source) | Centrally-Ducted | TVH825GKA3* | EA*4X48L24A*+WALLCON | *95CSU0802120A* | 24200 | 17 | 11 | 8.1 | 21000 | 16500 | 78.57% | 2.02
213772814 | 2.02 | Yes | TEMPSTAR | HRCU-A-CB (Split System: Heat Pump with Remote Outdoor Unit-Air-Source) | Centrally-Ducted | TVH825GKA3* | EA*4X25L17A*+WALLCON | *96CTN0801714B* | 24200 | 16.5 | 11 | 8.1 | 21400 | 16700 | 78.04% | 2.02
213773834 | 2.02 | Yes | TEMPSTAR | HRCU-A-CB (Split System: Heat Pump with Remote Outdoor Unit-Air-Source) | Centrally-Ducted | TVH825GKA3* | EA*4X48L24A*+WALLCON | *80CTL1352422B* | 24200 | 17 | 11 | 8.1 | 21000 | 16500 | 78.57% | 2.02
210474282 | 2.02 | Yes | TEMPSTAR | HRCU-A-CB (Split System: Heat Pump with Remote Outdoor Unit-Air-Source) | Centrally-Ducted | TVH825GKA3* | EHD4X42AAL+WALLCON | *80CSU1002120A* | 24200 | 16 | 10.5 | 8.1 | 21400 | 16700 | 78.04% | 2
210474601 | 2.02 | Yes | TEMPSTAR | HRCU-A-CB (Split System: Heat Pump with Remote Outdoor Unit-Air-Source) | Centrally-Ducted | TVH825GKA3* | EHD4X48AAL+WALLCON | *97CMN1002122A* | 24200 | 16 | 11 | 8.1 | 21200 | 16700 | 78.77% | 2.04
210474546 | 2.02 | Yes | TEMPSTAR | HRCU-A-CB (Split System: Heat Pump with Remote Outdoor Unit-Air-Source) | Centrally-Ducted | TVH825GKA3* | EHD4X48AAL+WALLCON | *96CTN0601714A* | 24200 | 16 | 10.5 | 8.1 | 21400 | 16700 | 78.04% | 2
210474535 | 2.02 | Yes | TEMPSTAR | HRCU-A-CB (Split System: Heat Pump with Remote Outdoor Unit-Air-Source) | Centrally-Ducted | TVH825GKA3* | EHD4X48AAL+WALLCON | *80CTL1352422A* | 24200 | 16 | 11 | 8.1 | 21200 | 16600 | 78.3% | 2.02
210474612 | 2.02 | Yes | TEMPSTAR | HRCU-A-CB (Split System: Heat Pump with Remote Outdoor Unit-Air-Source) | Centrally-Ducted | TVH825GKA3* | EHD4X48AAL+WALLCON | *97CMN1202422A* | 24200 | 16 | 10.5 | 8.1 | 21200 | 16600 | 78.3% | 2.02
210474568 | 2.02 | Yes | TEMPSTAR | HRCU-A-CB (Split System: Heat Pump with Remote Outdoor Unit-Air-Source) | Centrally-Ducted | TVH825GKA3* | EHD4X48AAL+WALLCON | *96CTN1202422A* | 24200 | 16.5 | 11 | 8.1 | 21200 | 16600 | 78.3% | 2.02
210474524 | 2.02 | Yes | TEMPSTAR | HRCU-A-CB (Split System: Heat Pump with Remote Outdoor Unit-Air-Source) | Centrally-Ducted | TVH825GKA3* | EHD4X48AAL+WALLCON | *80CTL0701716A* | 24200 | 16.5 | 10.5 | 8.1 | 21200 | 16600 | 78.3% | 2.02
210473914 | 2.02 | Yes | TEMPSTAR | HRCU-A-CB (Split System: Heat Pump with Remote Outdoor Unit-Air-Source) | Centrally-Ducted | TVH825GKA3* | EN(A,D,W)4X48L21**+WALLCON | *95CSU1002122A* | 24200 | 17 | 11.5 | 8.1 | 21200 | 16600 | 78.3% | 2.02
210474079 | 2.02 | Yes | TEMPSTAR | HRCU-A-CB (Split System: Heat Pump with Remote Outdoor Unit-Air-Source) | Centrally-Ducted | TVH825GKA3* | EN(A,D)4X48L24**+WALLCON | *95CSU1002122A* | 24200 | 17 | 11.5 | 8.1 | 21200 | 16600 | 78.3% | 2.02
210474502 | 2.02 | Yes | TEMPSTAR | HRCU-A-CB (Split System: Heat Pump with Remote Outdoor Unit-Air-Source) | Centrally-Ducted | TVH825GKA3* | EHD4X48AAL+WALLCON | *80CSU1002120A* | 24200 | 16 | 10.5 | 8.1 | 21200 | 16600 | 78.3% | 2
210474447 | 2.02 | Yes | TEMPSTAR | HRCU-A-CB (Split System: Heat Pump with Remote Outdoor Unit-Air-Source) | Centrally-Ducted | TVH825GKA3* | EHD4X48AAL+WALLCON | *95CSU0601716A* | 24200 | 16 | 10.5 | 8.1 | 21400 | 16700 | 78.04% | 2
210474249 | 2.02 | Yes | TEMPSTAR | HRCU-A-CB (Split System: Heat Pump with Remote Outdoor Unit-Air-Source) | Centrally-Ducted | TVH825GKA3* | EHD4X42AAL+WALLCON | *95CSU1002122A* | 24200 | 16 | 11 | 8.1 | 21400 | 16600 | 77.57% | 2
210474348 | 2.02 | Yes | TEMPSTAR | HRCU-A-CB (Split System: Heat Pump with Remote Outdoor Unit-Air-Source) | Centrally-Ducted | TVH825GKA3* | EHD4X42AAL+WALLCON | *96CTN1202422A* | 24200 | 16 | 10.5 | 8.1 | 21400 | 16600 | 77.57% | 2
210474381 | 2.02 | Yes | TEMPSTAR | HRCU-A-CB (Split System: Heat Pump with Remote Outdoor Unit-Air-Source) | Centrally-Ducted | TVH825GKA3* | EHD4X42AAL+WALLCON | *97CMN1002122A* | 24200 | 16 | 10.5 | 8.1 | 21400 | 16600 | 77.57% | 2
210474068 | 2.02 | Yes | TEMPSTAR | HRCU-A-CB (Split System: Heat Pump with Remote Outdoor Unit-Air-Source) | Centrally-Ducted | TVH825GKA3* | EN(A,D)4X48L24**+WALLCON | *95CSU0802120A* | 24200 | 17 | 11.5 | 8.1 | 21200 | 16600 | 78.3% | 2.02
210474414 | 2.02 | Yes | TEMPSTAR | HRCU-A-CB (Split System: Heat Pump with Remote Outdoor Unit-Air-Source) | Centrally-Ducted | TVH825GKA3* | EHD4X42AAL+WALLCON | *80CTL0701412A* | 24200 | 16.5 | 11 | 8.1 | 21200 | 16600 | 78.3% | 2.02
210473936 | 2.02 | Yes | TEMPSTAR | HRCU-A-CB (Split System: Heat Pump with Remote Outdoor Unit-Air-Source) | Centrally-Ducted | TVH825GKA3* | EN(A,D,W)4X48L21**+WALLCON | *80CSU0601716A* | 24200 | 17 | 11 | 8.1 | 21400 | 16600 | 77.57% | 2.02
210473291 | 2.02 | Yes | TEMPSTAR | HRCU-A-CB (Split System: Heat Pump with Remote Outdoor Unit-Air-Source) | Centrally-Ducted | TVH825GKA3* | EA*4X48L21A*+WALLCON | *95CSU1002122A* | 24200 | 17 | 11 | 8.1 | 21000 | 16500 | 78.57% | 2.02
210474304 | 2.02 | Yes | TEMPSTAR | HRCU-A-CB (Split System: Heat Pump with Remote Outdoor Unit-Air-Source) | Centrally-Ducted | TVH825GKA3* | EHD4X42AAL+WALLCON | *80CTL0701716A* | 24200 | 16 | 10.5 | 8.1 | 21400 | 16600 | 77.57% | 2
210473500 | 2.02 | Yes | TEMPSTAR | HRCU-A-CB (Split System: Heat Pump with Remote Outdoor Unit-Air-Source) | Centrally-Ducted | TVH825GKA3* | EA*4X48L24A*+WALLCON | *97CMN1002122A* | 24200 | 16.5 | 11 | 8.1 | 21000 | 16500 | 78.57% | 2.02
210597824 | 2.03 | Yes | 1HVAC | HRCU-A-CB (Split System: Heat Pump with Remote Outdoor Unit-Air-Source) | Centrally-Ducted | HVH825GKA2* | EA*4X37L21A*+WALLCON | *95CSU1002122A* | 24400 | 17 | 11 | 8.1 | 21200 | 18200 | 85.85% | 2.22
210597816 | 2.03 | Yes | 1HVAC | HRCU-A-CB (Split System: Heat Pump with Remote Outdoor Unit-Air-Source) | Centrally-Ducted | HVH825GKA2* | EA*4X37L21A*+WALLCON | *80CSU0401712A* | 24400 | 17 | 11 | 8.1 | 21200 | 18200 | 85.85% | 2.22
210597977 | 2.03 | Yes | 1HVAC | HRCU-A-CB (Split System: Heat Pump with Remote Outdoor Unit-Air-Source) | Centrally-Ducted | HVH825GKA2* | EA*4X43L21A*+WALLCON | *96CTN1002122A* | 24400 | 16.5 | 11 | 8.1 | 21200 | 18200 | 85.85% | 2.22
210597993 | 2.03 | Yes | 1HVAC | HRCU-A-CB (Split System: Heat Pump with Remote Outdoor Unit-Air-Source) | Centrally-Ducted | HVH825GKA2* | EA*4X43L21A*+WALLCON | *97CMN1002122A* | 24400 | 16.5 | 11 | 8.1 | 21200 | 18200 | 85.85% | 2.22
210597823 | 2.03 | Yes | 1HVAC | HRCU-A-CB (Split System: Heat Pump with Remote Outdoor Unit-Air-Source) | Centrally-Ducted | HVH825GKA2* | EA*4X37L21A*+WALLCON | *95CSU0802120A* | 24400 | 17 | 11 | 8.1 | 21200 | 18200 | 85.85% | 2.22
210472741 | 2.03 | Yes | 1HVAC | HRCU-A-CB (Split System: Heat Pump with Remote Outdoor Unit-Air-Source) | Centrally-Ducted | HVH825GKA3* | EA*4X25L17A*+WALLCON | *80CTL0901716A* | 24400 | 17.5 | 11 | 8.1 | 21200 | 18200 | 85.85% | 2.22
210473097 | 2.03 | Yes | 1HVAC | HRCU-A-CB (Split System: Heat Pump with Remote Outdoor Unit-Air-Source) | Centrally-Ducted | HVH825GKA3* | EA*4X43L21A*+WALLCON | *95CSU0802120A* | 24400 | 17 | 11 | 8.1 | 21200 | 18200 | 85.85% | 2.24
210473108 | 2.03 | Yes | 1HVAC | HRCU-A-CB (Split System: Heat Pump with Remote Outdoor Unit-Air-Source) | Centrally-Ducted | HVH825GKA3* | EA*4X43L21A*+WALLCON | *95CSU1002122A* | 24400 | 17 | 11 | 8.1 | 21200 | 18200 | 85.85% | 2.22
210472740 | 2.03 | Yes | 1HVAC | HRCU-A-CB (Split System: Heat Pump with Remote Outdoor Unit-Air-Source) | Centrally-Ducted | HVH825GKA3* | EA*4X25L17A*+WALLCON | *80CTL0701412A* | 24400 | 17.5 | 11 | 8.1 | 21200 | 18200 | 85.85% | 2.22
210472795 | 2.03 | Yes | 1HVAC | HRCU-A-CB (Split System: Heat Pump with Remote Outdoor Unit-Air-Source) | Centrally-Ducted | HVH825GKA3* | EA*4X37L21A*+WALLCON | *80CSU0401712A* | 24400 | 17 | 11 | 8.1 | 21200 | 18200 | 85.85% | 2.22
210473218 | 2.03 | Yes | 1HVAC | HRCU-A-CB (Split System: Heat Pump with Remote Outdoor Unit-Air-Source) | Centrally-Ducted | HVH825GKA3* | EA*4X43L21A*+WALLCON | *97CMN1002122A* | 24400 | 16.5 | 11 | 8.1 | 21200 | 18200 | 85.85% | 2.22
210472793 | 2.03 | Yes | 1HVAC | HRCU-A-CB (Split System: Heat Pump with Remote Outdoor Unit-Air-Source) | Centrally-Ducted | HVH825GKA3* | EA*4X37L21A*+WALLCON | *95CSU0802120A* | 24400 | 17 | 11 | 8.1 | 21200 | 18200 | 85.85% | 2.22
210472794 | 2.03 | Yes | 1HVAC | HRCU-A-CB (Split System: Heat Pump with Remote Outdoor Unit-Air-Source) | Centrally-Ducted | HVH825GKA3* | EA*4X37L21A*+WALLCON | *95CSU1002122A* | 24400 | 17 | 11 | 8.1 | 21200 | 18200 | 85.85% | 2.22
210473229 | 2.03 | Yes | 1HVAC | HRCU-A-CB (Split System: Heat Pump with Remote Outdoor Unit-Air-Source) | Centrally-Ducted | HVH825GKA3* | EA*4X43L21A*+WALLCON | *96CTN1002122A* | 24400 | 16.5 | 11 | 8.1 | 21200 | 18200 | 85.85% | 2.22
210473119 | 2.03 | Yes | 1HVAC | HRCU-A-CB (Split System: Heat Pump with Remote Outdoor Unit-Air-Source) | Centrally-Ducted | HVH825GKA3* | EA*4X43L21A*+WALLCON | *80CSU0401712A* | 24400 | 17 | 11 | 8.1 | 21200 | 18200 | 85.85% | 2.22
210597758 | 2.03 | Yes | 1HVAC | HRCU-A-CB (Split System: Heat Pump with Remote Outdoor Unit-Air-Source) | Centrally-Ducted | HVH825GKA2* | EA*4X25L17A*+WALLCON | *80CTL0701412A* | 24400 | 17.5 | 11 | 8.1 | 21200 | 18200 | 85.85% | 2.22
210597760 | 2.03 | Yes | 1HVAC | HRCU-A-CB (Split System: Heat Pump with Remote Outdoor Unit-Air-Source) | Centrally-Ducted | HVH825GKA2* | EA*4X25L17A*+WALLCON | *80CTL0901716A* | 24400 | 17.5 | 11 | 8.1 | 21200 | 18200 | 85.85% | 2.22
210597961 | 2.03 | Yes | 1HVAC | HRCU-A-CB (Split System: Heat Pump with Remote Outdoor Unit-Air-Source) | Centrally-Ducted | HVH825GKA2* | EA*4X43L21A*+WALLCON | *95CSU0802120A* | 24400 | 17 | 11 | 8.1 | 21200 | 18200 | 85.85% | 2.24
210597965 | 2.03 | Yes | 1HVAC | HRCU-A-CB (Split System: Heat Pump with Remote Outdoor Unit-Air-Source) | Centrally-Ducted | HVH825GKA2* | EA*4X43L21A*+WALLCON | *95CSU1002122A* | 24400 | 17 | 11 | 8.1 | 21200 | 18200 | 85.85% | 2.22
210597933 | 2.03 | Yes | 1HVAC | HRCU-A-CB (Split System: Heat Pump with Remote Outdoor Unit-Air-Source) | Centrally-Ducted | HVH825GKA2* | EA*4X43L21A*+WALLCON | *80CSU0401712A* | 24400 | 17 | 11 | 8.1 | 21200 | 18200 | 85.85% | 2.22
213069995 | 2.03 | Yes | ACIQ | HRCU-A-CB (Split System: Heat Pump with Remote Outdoor Unit-Air-Source) | Centrally-Ducted | DLCURAH24ABK | EA*4X36L17A* | *95ESU0601716A* | 24400 | 17 | 10 | 8.5 | 26200 | 22400 | 85.5% | 1.86
213070030 | 2.03 | Yes | ACIQ | HRCU-A-CB (Split System: Heat Pump with Remote Outdoor Unit-Air-Source) | Centrally-Ducted | DLCURAH24ABK | EA*4X36L17A* | *95ESN0401410A* | 24400 | 15.2 | 10 | 8.5 | 26600 | 22400 | 84.21% | 1.82
213070681 | 2.03 | Yes | ACIQ | HRCU-A-CB (Split System: Heat Pump with Remote Outdoor Unit-Air-Source) | Centrally-Ducted | DLCURAH24ABK | EA*4X37L21A* | *96VSN1002120A* | 24400 | 17 | 10.5 | 8.5 | 25200 | 21200 | 84.13% | 1.78
213071935 | 2.03 | Yes | ACIQ | HRCU-A-CB (Split System: Heat Pump with Remote Outdoor Unit-Air-Source) | Centrally-Ducted | DLCURAH24ABK | EN(A,D)4X36L21** | *80ESU0802120A | 24400 | 17 | 10.5 | 8.5 | 26200 | 22800 | 87.02% | 1.88
213062711 | 2.03 | Yes | ACIQ | HRCU-A-CB (Split System: Heat Pump with Remote Outdoor Unit-Air-Source) | Centrally-Ducted | HVH825GKA2* | EA*4X37L21A*+WALLCON | *97CMN0801714A* | 24400 | 16.5 | 11 | 8.1 | 21200 | 16700 | 78.77% | 2.02
213062758 | 2.03 | Yes | ACIQ | HRCU-A-CB (Split System: Heat Pump with Remote Outdoor Unit-Air-Source) | Centrally-Ducted | HVH825GKA2* | EA*4X37L21A*+WALLCON | *95CSU0601716A* | 24400 | 16.5 | 10.5 | 8.1 | 21400 | 16700 | 78.04% | 2.02
213067518 | 2.03 | Yes | ACIQ | HRCU-A-CB (Split System: Heat Pump with Remote Outdoor Unit-Air-Source) | Centrally-Ducted | HVH825GKA2* | EA*4X43L21A*+WALLCON | *80CSU1002120A* | 24400 | 16.5 | 11 | 8.1 | 21200 | 16700 | 78.77% | 2.02
213067316 | 2.03 | Yes | ACIQ | HRCU-A-CB (Split System: Heat Pump with Remote Outdoor Unit-Air-Source) | Centrally-Ducted | HVH825GKA3* | EA*4X43L21A*+WALLCON | *97CMN0602120A* | 24400 | 16.5 | 11 | 8.1 | 21200 | 16700 | 78.77% | 2.02
213062589 | 2.03 | Yes | ACIQ | HRCU-A-CB (Split System: Heat Pump with Remote Outdoor Unit-Air-Source) | Centrally-Ducted | HVH825GKA2* | EA*4X25L17A*+WALLCON | *80CTL0901716A* | 24400 | 17.5 | 11.5 | 8.5 | 21200 | 16600 | 78.3% | 2.04
213062708 | 2.03 | Yes | ACIQ | HRCU-A-CB (Split System: Heat Pump with Remote Outdoor Unit-Air-Source) | Centrally-Ducted | HVH825GKA2* | EA*4X37L21A*+WALLCON | *96CTN0601714A* | 24400 | 16.5 | 11 | 8.1 | 21200 | 16700 | 78.77% | 2.02
213063069 | 2.03 | Yes | ACIQ | HRCU-A-CB (Split System: Heat Pump with Remote Outdoor Unit-Air-Source) | Centrally-Ducted | HVH825GKA3* | EA*4X37L21A*+WALLCON | *80CSU1002120A* | 24400 | 16.5 | 11 | 8.1 | 21200 | 16700 | 78.77% | 2.02
213062714 | 2.03 | Yes | ACIQ | HRCU-A-CB (Split System: Heat Pump with Remote Outdoor Unit-Air-Source) | Centrally-Ducted | HVH825GKA2* | EA*4X37L21A*+WALLCON | *97CMN0602120A* | 24400 | 16.5 | 11 | 8.1 | 21200 | 16700 | 78.77% | 2.02
213062973 | 2.03 | Yes | ACIQ | HRCU-A-CB (Split System: Heat Pump with Remote Outdoor Unit-Air-Source) | Centrally-Ducted | HVH825GKA3* | EA*4X37L21A*+WALLCON | *97CMN1002122A* | 24400 | 16.5 | 11 | 8.5 | 21200 | 16600 | 78.3% | 2.04
213067306 | 2.03 | Yes | ACIQ | HRCU-A-CB (Split System: Heat Pump with Remote Outdoor Unit-Air-Source) | Centrally-Ducted | HVH825GKA3* | EA*4X43L21A*+WALLCON | *80CSU0601716A* | 24400 | 17 | 11 | 8.5 | 21200 | 16600 | 78.3% | 2.02
213062723 | 2.03 | Yes | ACIQ | HRCU-A-CB (Split System: Heat Pump with Remote Outdoor Unit-Air-Source) | Centrally-Ducted | HVH825GKA2* | EA*4X25L17A*+WALLCON | *80CSU0601716A* | 24400 | 16.5 | 11 | 8.1 | 21200 | 16700 | 78.77% | 2.02
213063096 | 2.03 | Yes | ACIQ | HRCU-A-CB (Split System: Heat Pump with Remote Outdoor Unit-Air-Source) | Centrally-Ducted | HVH825GKA3* | EA*4X37L21A*+WALLCON | *95CSU0601716A* | 24400 | 16.5 | 10.5 | 8.1 | 21400 | 16700 | 78.04% | 2.02
213063098 | 2.03 | Yes | ACIQ | HRCU-A-CB (Split System: Heat Pump with Remote Outdoor Unit-Air-Source) | Centrally-Ducted | HVH825GKA3* | EA*4X37L21A*+WALLCON | *95CSU1002122A* | 24400 | 17 | 11 | 8.5 | 21200 | 16600 | 78.3% | 2.04
213062925 | 2.03 | Yes | ACIQ | HRCU-A-CB (Split System: Heat Pump with Remote Outdoor Unit-Air-Source) | Centrally-Ducted | HVH825GKA3* | EA*4X25L17A*+WALLCON | *80CTL0701716A* | 24400 | 16.5 | 11 | 8.1 | 21200 | 16600 | 78.3% | 2.02
213063057 | 2.03 | Yes | ACIQ | HRCU-A-CB (Split System: Heat Pump with Remote Outdoor Unit-Air-Source) | Centrally-Ducted | HVH825GKA3* | EA*4X25L17A*+WALLCON | *80CSU0601716A* | 24400 | 16.5 | 11 | 8.1 | 21200 | 16700 | 78.77% | 2.02
213067523 | 2.03 | Yes | ACIQ | HRCU-A-CB (Split System: Heat Pump with Remote Outdoor Unit-Air-Source) | Centrally-Ducted | HVH825GKA2* | EA*4X43L21A*+WALLCON | *95CSU1002122A* | 24400 | 17 | 11 | 8.5 | 21200 | 16600 | 78.3% | 2.04
213062969 | 2.03 | Yes | ACIQ | HRCU-A-CB (Split System: Heat Pump with Remote Outdoor Unit-Air-Source) | Centrally-Ducted | HVH825GKA3* | EA*4X37L21A*+WALLCON | *96CTN0601714A* | 24400 | 16.5 | 11 | 8.1 | 21200 | 16700 | 78.77% | 2.02
213067303 | 2.03 | Yes | ACIQ | HRCU-A-CB (Split System: Heat Pump with Remote Outdoor Unit-Air-Source) | Centrally-Ducted | HVH825GKA3* | EA*4X43L21A*+WALLCON | *95CSU0802120A* | 24400 | 17 | 11 | 8.5 | 21200 | 16600 | 78.3% | 2.04
213067430 | 2.03 | Yes | ACIQ | HRCU-A-CB (Split System: Heat Pump with Remote Outdoor Unit-Air-Source) | Centrally-Ducted | HVH825GKA3* | EHD4X48AAL+WALLCON | *80CTL0701412A* | 24400 | 17 | 11 | 8.1 | 21200 | 16500 | 77.83% | 2.02
213067431 | 2.03 | Yes | ACIQ | HRCU-A-CB (Split System: Heat Pump with Remote Outdoor Unit-Air-Source) | Centrally-Ducted | HVH825GKA3* | EHD4X48AAL+WALLCON | *80CTL0901716A* | 24400 | 17 | 11 | 8.1 | 21200 | 16500 | 77.83% | 2.04
213067315 | 2.03 | Yes | ACIQ | HRCU-A-CB (Split System: Heat Pump with Remote Outdoor Unit-Air-Source) | Centrally-Ducted | HVH825GKA3* | EA*4X43L21A*+WALLCON | *96CTN1002122A* | 24400 | 16.5 | 11 | 8.5 | 21200 | 16600 | 78.3% | 2.04
213067517 | 2.03 | Yes | ACIQ | HRCU-A-CB (Split System: Heat Pump with Remote Outdoor Unit-Air-Source) | Centrally-Ducted | HVH825GKA2* | EA*4X43L21A*+WALLCON | *80CSU0601716A* | 24400 | 17 | 11 | 8.5 | 21200 | 16600 | 78.3% | 2.02
213067526 | 2.03 | Yes | ACIQ | HRCU-A-CB (Split System: Heat Pump with Remote Outdoor Unit-Air-Source) | Centrally-Ducted | HVH825GKA2* | EA*4X43L21A*+WALLCON | *96CTN1002122A* | 24400 | 16.5 | 11 | 8.5 | 21200 | 16600 | 78.3% | 2.04
213062972 | 2.03 | Yes | ACIQ | HRCU-A-CB (Split System: Heat Pump with Remote Outdoor Unit-Air-Source) | Centrally-Ducted | HVH825GKA3* | EA*4X37L21A*+WALLCON | *97CMN0801714A* | 24400 | 16.5 | 11 | 8.1 | 21200 | 16700 | 78.77% | 2.02
213063056 | 2.03 | Yes | ACIQ | HRCU-A-CB (Split System: Heat Pump with Remote Outdoor Unit-Air-Source) | Centrally-Ducted | HVH825GKA3* | EA*4X25L17A*+WALLCON | *80CSU0401712A* | 24400 | 17 | 11 | 8.1 | 21200 | 16600 | 78.3% | 2.02
213062930 | 2.03 | Yes | ACIQ | HRCU-A-CB (Split System: Heat Pump with Remote Outdoor Unit-Air-Source) | Centrally-Ducted | HVH825GKA3* | EA*4X25L17A*+WALLCON | *80CTL0701412A* | 24400 | 17.5 | 11.5 | 8.5 | 21200 | 16600 | 78.3% | 2.02
213067529 | 2.03 | Yes | ACIQ | HRCU-A-CB (Split System: Heat Pump with Remote Outdoor Unit-Air-Source) | Centrally-Ducted | HVH825GKA2* | EA*4X43L21A*+WALLCON | *97CMN0801714A* | 24400 | 16.5 | 11 | 8.1 | 21200 | 16700 | 78.77% | 2.02
213067582 | 2.03 | Yes | ACIQ | HRCU-A-CB (Split System: Heat Pump with Remote Outdoor Unit-Air-Source) | Centrally-Ducted | HVH825GKA2* | EHD4X48AAL+WALLCON | *80CTL0901716A* | 24400 | 17 | 11 | 8.1 | 21200 | 16500 | 77.83% | 2.04
213067522 | 2.03 | Yes | ACIQ | HRCU-A-CB (Split System: Heat Pump with Remote Outdoor Unit-Air-Source) | Centrally-Ducted | HVH825GKA2* | EA*4X43L21A*+WALLCON | *95CSU0802120A* | 24400 | 17 | 11 | 8.5 | 21200 | 16600 | 78.3% | 2.04
213067305 | 2.03 | Yes | ACIQ | HRCU-A-CB (Split System: Heat Pump with Remote Outdoor Unit-Air-Source) | Centrally-Ducted | HVH825GKA3* | EA*4X43L21A*+WALLCON | *80CSU0401712A* | 24400 | 17 | 11 | 8.5 | 21200 | 16600 | 78.3% | 2.04
213067307 | 2.03 | Yes | ACIQ | HRCU-A-CB (Split System: Heat Pump with Remote Outdoor Unit-Air-Source) | Centrally-Ducted | HVH825GKA3* | EA*4X43L21A*+WALLCON | *80CSU1002120A* | 24400 | 16.5 | 11 | 8.1 | 21200 | 16700 | 78.77% | 2.02
213067302 | 2.03 | Yes | ACIQ | HRCU-A-CB (Split System: Heat Pump with Remote Outdoor Unit-Air-Source) | Centrally-Ducted | HVH825GKA3* | EA*4X43L21A*+WALLCON | *95CSU0601716A* | 24400 | 16.5 | 10.5 | 8.1 | 21200 | 16700 | 78.77% | 2.02
213067528 | 2.03 | Yes | ACIQ | HRCU-A-CB (Split System: Heat Pump with Remote Outdoor Unit-Air-Source) | Centrally-Ducted | HVH825GKA2* | EA*4X43L21A*+WALLCON | *97CMN0602120A* | 24400 | 16.5 | 11 | 8.1 | 21200 | 16700 | 78.77% | 2.02
213062734 | 2.03 | Yes | ACIQ | HRCU-A-CB (Split System: Heat Pump with Remote Outdoor Unit-Air-Source) | Centrally-Ducted | HVH825GKA2* | EA*4X37L21A*+WALLCON | *80CSU0601716A* | 24400 | 17 | 11 | 8.1 | 21200 | 16600 | 78.3% | 2.02
213062968 | 2.03 | Yes | ACIQ | HRCU-A-CB (Split System: Heat Pump with Remote Outdoor Unit-Air-Source) | Centrally-Ducted | HVH825GKA3* | EA*4X37L21A*+WALLCON | *80CTL0701716A* | 24400 | 17 | 11 | 8.5 | 21200 | 16600 | 78.3% | 2.02
213063067 | 2.03 | Yes | ACIQ | HRCU-A-CB (Split System: Heat Pump with Remote Outdoor Unit-Air-Source) | Centrally-Ducted | HVH825GKA3* | EA*4X37L21A*+WALLCON | *80CSU0401712A* | 24400 | 17 | 11 | 8.5 | 21200 | 16600 | 78.3% | 2.04
213067313 | 2.03 | Yes | ACIQ | HRCU-A-CB (Split System: Heat Pump with Remote Outdoor Unit-Air-Source) | Centrally-Ducted | HVH825GKA3* | EA*4X43L21A*+WALLCON | *97CMN0801714A* | 24400 | 16.5 | 11 | 8.1 | 21200 | 16700 | 78.77% | 2.02
213067314 | 2.03 | Yes | ACIQ | HRCU-A-CB (Split System: Heat Pump with Remote Outdoor Unit-Air-Source) | Centrally-Ducted | HVH825GKA3* | EA*4X43L21A*+WALLCON | *97CMN1002122A* | 24400 | 16.5 | 11 | 8.5 | 21200 | 16600 | 78.3% | 2.04
213062759 | 2.03 | Yes | ACIQ | HRCU-A-CB (Split System: Heat Pump with Remote Outdoor Unit-Air-Source) | Centrally-Ducted | HVH825GKA2* | EA*4X37L21A*+WALLCON | *95CSU0802120A* | 24400 | 17 | 11 | 8.5 | 21200 | 16600 | 78.3% | 2.04
213063097 | 2.03 | Yes | ACIQ | HRCU-A-CB (Split System: Heat Pump with Remote Outdoor Unit-Air-Source) | Centrally-Ducted | HVH825GKA3* | EA*4X37L21A*+WALLCON | *95CSU0802120A* | 24400 | 17 | 11 | 8.5 | 21200 | 16600 | 78.3% | 2.04
213067311 | 2.03 | Yes | ACIQ | HRCU-A-CB (Split System: Heat Pump with Remote Outdoor Unit-Air-Source) | Centrally-Ducted | HVH825GKA3* | EA*4X43L21A*+WALLCON | *96CTN0801714A* | 24400 | 16.5 | 11 | 8.1 | 21200 | 16700 | 78.77% | 2.02
213067580 | 2.03 | Yes | ACIQ | HRCU-A-CB (Split System: Heat Pump with Remote Outdoor Unit-Air-Source) | Centrally-Ducted | HVH825GKA2* | EHD4X48AAL+WALLCON | *80CTL0701412A* | 24400 | 17 | 11 | 8.1 | 21200 | 16500 | 77.83% | 2.02
213067310 | 2.03 | Yes | ACIQ | HRCU-A-CB (Split System: Heat Pump with Remote Outdoor Unit-Air-Source) | Centrally-Ducted | HVH825GKA3* | EA*4X43L21A*+WALLCON | *96CTN0601714A* | 24400 | 16.5 | 11 | 8.1 | 21200 | 16700 | 78.77% | 2.02
213062583 | 2.03 | Yes | ACIQ | HRCU-A-CB (Split System: Heat Pump with Remote Outdoor Unit-Air-Source) | Centrally-Ducted | HVH825GKA2* | EA*4X25L17A*+WALLCON | *80CTL0701716A* | 24400 | 16.5 | 11 | 8.1 | 21200 | 16600 | 78.3% | 2.02
213062733 | 2.03 | Yes | ACIQ | HRCU-A-CB (Split System: Heat Pump with Remote Outdoor Unit-Air-Source) | Centrally-Ducted | HVH825GKA2* | EA*4X37L21A*+WALLCON | *80CSU0401712A* | 24400 | 17 | 11 | 8.5 | 21200 | 16600 | 78.3% | 2.04
213063068 | 2.03 | Yes | ACIQ | HRCU-A-CB (Split System: Heat Pump with Remote Outdoor Unit-Air-Source) | Centrally-Ducted | HVH825GKA3* | EA*4X37L21A*+WALLCON | *80CSU0601716A* | 24400 | 17 | 11 | 8.1 | 21200 | 16600 | 78.3% | 2.02
213070042 | 2.03 | Yes | ACIQ | HRCU-A-CB (Split System: Heat Pump with Remote Outdoor Unit-Air-Source) | Centrally-Ducted | DLCURAH24ABK | EA*4X36L17A* | *95ESN0601412A* | 24400 | 15.5 | 10 | 8.5 | 26600 | 22400 | 84.21% | 1.84
213067516 | 2.03 | Yes | ACIQ | HRCU-A-CB (Split System: Heat Pump with Remote Outdoor Unit-Air-Source) | Centrally-Ducted | HVH825GKA2* | EA*4X43L21A*+WALLCON | *80CSU0401712A* | 24400 | 17 | 11 | 8.5 | 21200 | 16600 | 78.3% | 2.04
213067530 | 2.03 | Yes | ACIQ | HRCU-A-CB (Split System: Heat Pump with Remote Outdoor Unit-Air-Source) | Centrally-Ducted | HVH825GKA2* | EA*4X43L21A*+WALLCON | *97CMN1002122A* | 24400 | 16.5 | 11 | 8.5 | 21200 | 16600 | 78.3% | 2.04
213062975 | 2.03 | Yes | ACIQ | HRCU-A-CB (Split System: Heat Pump with Remote Outdoor Unit-Air-Source) | Centrally-Ducted | HVH825GKA3* | EA*4X37L21A*+WALLCON | *97CMN0602120A* | 24400 | 16.5 | 11 | 8.1 | 21200 | 16700 | 78.77% | 2.02
213070372 | 2.03 | Yes | ACIQ | HRCU-A-CB (Split System: Heat Pump with Remote Outdoor Unit-Air-Source) | Centrally-Ducted | DLCURAH24ABK | EA*4X36L21A* | *92ESN0801716A* | 24400 | 17 | 10 | 8.5 | 26200 | 22400 | 85.5% | 1.86
213062974 | 2.03 | Yes | ACIQ | HRCU-A-CB (Split System: Heat Pump with Remote Outdoor Unit-Air-Source) | Centrally-Ducted | HVH825GKA3* | EA*4X37L21A*+WALLCON | *96CTN1002122A* | 24400 | 16.5 | 11 | 8.5 | 21200 | 16600 | 78.3% | 2.04
213070516 | 2.03 | Yes | ACIQ | HRCU-A-CB (Split System: Heat Pump with Remote Outdoor Unit-Air-Source) | Centrally-Ducted | DLCURAH24ABK | EA*4X37L17A* | *80ESU0401712A* | 24400 | 17.5 | 10.5 | 8.5 | 25400 | 21800 | 85.83% | 1.82
213062722 | 2.03 | Yes | ACIQ | HRCU-A-CB (Split System: Heat Pump with Remote Outdoor Unit-Air-Source) | Centrally-Ducted | HVH825GKA2* | EA*4X25L17A*+WALLCON | *80CSU0401712A* | 24400 | 17 | 11 | 8.1 | 21200 | 16600 | 78.3% | 2.02
213067309 | 2.03 | Yes | ACIQ | HRCU-A-CB (Split System: Heat Pump with Remote Outdoor Unit-Air-Source) | Centrally-Ducted | HVH825GKA3* | EA*4X43L21A*+WALLCON | *80CTL0701716A* | 24400 | 17 | 11 | 8.5 | 21200 | 16600 | 78.3% | 2.02
213067520 | 2.03 | Yes | ACIQ | HRCU-A-CB (Split System: Heat Pump with Remote Outdoor Unit-Air-Source) | Centrally-Ducted | HVH825GKA2* | EA*4X43L21A*+WALLCON | *80CTL0701716A* | 24400 | 17 | 11 | 8.5 | 21200 | 16600 | 78.3% | 2.02
213062713 | 2.03 | Yes | ACIQ | HRCU-A-CB (Split System: Heat Pump with Remote Outdoor Unit-Air-Source) | Centrally-Ducted | HVH825GKA2* | EA*4X37L21A*+WALLCON | *96CTN1002122A* | 24400 | 16.5 | 11 | 8.5 | 21200 | 16600 | 78.3% | 2.04
213062707 | 2.03 | Yes | ACIQ | HRCU-A-CB (Split System: Heat Pump with Remote Outdoor Unit-Air-Source) | Centrally-Ducted | HVH825GKA2* | EA*4X37L21A*+WALLCON | *80CTL0701716A* | 24400 | 17 | 11 | 8.5 | 21200 | 16600 | 78.3% | 2.02
213062712 | 2.03 | Yes | ACIQ | HRCU-A-CB (Split System: Heat Pump with Remote Outdoor Unit-Air-Source) | Centrally-Ducted | HVH825GKA2* | EA*4X37L21A*+WALLCON | *97CMN1002122A* | 24400 | 16.5 | 11 | 8.5 | 21200 | 16600 | 78.3% | 2.04
213069673 | 2.03 | Yes | ACIQ | HRCU-A-CB (Split System: Heat Pump with Remote Outdoor Unit-Air-Source) | Centrally-Ducted | DLCURAH24ABK | EA*4X24L17A* | *95ESN0801716A* | 24400 | 15.5 | 10 | 8.5 | 27400 | 23000 | 83.94% | 1.88
213071029 | 2.03 | Yes | ACIQ | HRCU-A-CB (Split System: Heat Pump with Remote Outdoor Unit-Air-Source) | Centrally-Ducted | DLCURAH24ABK | EN(A,D)4X24L17** | *80ES(N,L)0701716A* | 24400 | 15.5 | 10 | 8.5 | 27400 | 22400 | 81.75% | 1.84
213067304 | 2.03 | Yes | ACIQ | HRCU-A-CB (Split System: Heat Pump with Remote Outdoor Unit-Air-Source) | Centrally-Ducted | HVH825GKA3* | EA*4X43L21A*+WALLCON | *95CSU1002122A* | 24400 | 17 | 11 | 8.5 | 21200 | 16600 | 78.3% | 2.04
213067521 | 2.03 | Yes | ACIQ | HRCU-A-CB (Split System: Heat Pump with Remote Outdoor Unit-Air-Source) | Centrally-Ducted | HVH825GKA2* | EA*4X43L21A*+WALLCON | *95CSU0601716A* | 24400 | 16.5 | 10.5 | 8.1 | 21200 | 16700 | 78.77% | 2.02
213067524 | 2.03 | Yes | ACIQ | HRCU-A-CB (Split System: Heat Pump with Remote Outdoor Unit-Air-Source) | Centrally-Ducted | HVH825GKA2* | EA*4X43L21A*+WALLCON | *96CTN0601714A* | 24400 | 16.5 | 11 | 8.1 | 21200 | 16700 | 78.77% | 2.02
213070894 | 2.03 | Yes | ACIQ | HRCU-A-CB (Split System: Heat Pump with Remote Outdoor Unit-Air-Source) | Centrally-Ducted | DLCURAH24ABK | EA*4X37L21A* | OMV098J12* | 24400 | 17 | 10 | 8.5 | 25200 | 21200 | 84.13% | 1.78
213072066 | 2.03 | Yes | ACIQ | HRCU-A-CB (Split System: Heat Pump with Remote Outdoor Unit-Air-Source) | Centrally-Ducted | DLCURAH24ABK | FVM4X36***L |  | 24400 | 17.5 | 10.5 | 8.5 | 26000 | 22400 | 86.15% | 1.88
213062588 | 2.03 | Yes | ACIQ | HRCU-A-CB (Split System: Heat Pump with Remote Outdoor Unit-Air-Source) | Centrally-Ducted | HVH825GKA2* | EA*4X25L17A*+WALLCON | *80CTL0701412A* | 24400 | 17.5 | 11.5 | 8.5 | 21200 | 16600 | 78.3% | 2.02
213069683 | 2.03 | Yes | ACIQ | HRCU-A-CB (Split System: Heat Pump with Remote Outdoor Unit-Air-Source) | Centrally-Ducted | DLCURAH24ABK | EA*4X25L17A* | *96VSN0401410A* | 24400 | 16 | 10 | 8.5 | 25600 | 21400 | 83.59% | 1.78
213069690 | 2.03 | Yes | ACIQ | HRCU-A-CB (Split System: Heat Pump with Remote Outdoor Unit-Air-Source) | Centrally-Ducted | DLCURAH24ABK | EA*4X25L17A* | *80VSL0701716A* | 24400 | 17 | 10 | 8.5 | 25400 | 21400 | 84.25% | 1.8
213062931 | 2.03 | Yes | ACIQ | HRCU-A-CB (Split System: Heat Pump with Remote Outdoor Unit-Air-Source) | Centrally-Ducted | HVH825GKA3* | EA*4X25L17A*+WALLCON | *80CTL0901716A* | 24400 | 17.5 | 11.5 | 8.5 | 21200 | 16600 | 78.3% | 2.04
213067525 | 2.03 | Yes | ACIQ | HRCU-A-CB (Split System: Heat Pump with Remote Outdoor Unit-Air-Source) | Centrally-Ducted | HVH825GKA2* | EA*4X43L21A*+WALLCON | *96CTN0801714A* | 24400 | 16.5 | 11 | 8.1 | 21200 | 16700 | 78.77% | 2.02
213070136 | 2.03 | Yes | ACIQ | HRCU-A-CB (Split System: Heat Pump with Remote Outdoor Unit-Air-Source) | Centrally-Ducted | DLCURAH24ABK | EA*4X36L17A* | *80ES(N,L)0701412A* | 24400 | 17 | 10 | 8.5 | 26200 | 22400 | 85.5% | 1.86
213070187 | 2.03 | Yes | ACIQ | HRCU-A-CB (Split System: Heat Pump with Remote Outdoor Unit-Air-Source) | Centrally-Ducted | DLCURAH24ABK | EA*4X36L21A* | *96VSN0801716A* | 24400 | 16.5 | 10 | 8.5 | 26200 | 22400 | 85.5% | 1.86
213070106 | 2.03 | Yes | ACIQ | HRCU-A-CB (Split System: Heat Pump with Remote Outdoor Unit-Air-Source) | Centrally-Ducted | DLCURAH24ABK | EA*4X36L17A* | *92ESN0801716A* | 24400 | 17 | 10 | 8.5 | 26200 | 22400 | 85.5% | 1.86
213070549 | 2.03 | Yes | ACIQ | HRCU-A-CB (Split System: Heat Pump with Remote Outdoor Unit-Air-Source) | Centrally-Ducted | DLCURAH24ABK | EA*4X37L17A* | *95ESN0401712A* | 24400 | 15.2 | 10 | 8.5 | 26000 | 21600 | 83.08% | 1.78
213070699 | 2.03 | Yes | ACIQ | HRCU-A-CB (Split System: Heat Pump with Remote Outdoor Unit-Air-Source) | Centrally-Ducted | DLCURAH24ABK | EA*4X37L21A* | *95ESU0401712A* | 24400 | 17 | 10 | 8.5 | 25200 | 21200 | 84.13% | 1.78
213070800 | 2.03 | Yes | ACIQ | HRCU-A-CB (Split System: Heat Pump with Remote Outdoor Unit-Air-Source) | Centrally-Ducted | DLCURAH24ABK | EA*4X37L21A* | *80VTL1102122A* | 24400 | 17 | 10.5 | 8.5 | 25200 | 21200 | 84.13% | 1.8
213071867 | 2.03 | Yes | ACIQ | HRCU-A-CB (Split System: Heat Pump with Remote Outdoor Unit-Air-Source) | Centrally-Ducted | DLCURAH24ABK | EN(A,D)4X36L21** | *80ES(N,L)0701712A* | 24400 | 16.5 | 10.5 | 8.1 | 26400 | 22600 | 85.61% | 1.88
213069859 | 2.03 | Yes | ACIQ | HRCU-A-CB (Split System: Heat Pump with Remote Outdoor Unit-Air-Source) | Centrally-Ducted | DLCURAH24ABK | EA*4X30L17A* | *80ES(N,L)0701712A* | 24400 | 16.5 | 10 | 8.5 | 26400 | 22800 | 86.36% | 1.88
213070266 | 2.03 | Yes | ACIQ | HRCU-A-CB (Split System: Heat Pump with Remote Outdoor Unit-Air-Source) | Centrally-Ducted | DLCURAH24ABK | EA*4X36L21A* | *80VTL0701716A* | 24400 | 17 | 10 | 8.5 | 26200 | 22400 | 85.5% | 1.88
213071188 | 2.03 | Yes | ACIQ | HRCU-A-CB (Split System: Heat Pump with Remote Outdoor Unit-Air-Source) | Centrally-Ducted | DLCURAH24ABK | EN(A,D)4X24L17** | *80ESU0601716A | 24400 | 16 | 10 | 8.5 | 27200 | 22600 | 83.09% | 1.86
213071263 | 2.03 | Yes | ACIQ | HRCU-A-CB (Split System: Heat Pump with Remote Outdoor Unit-Air-Source) | Centrally-Ducted | DLCURAH24ABK | EN(A,D)4X30L14** | *80ES(N,L)0451412A* | 24400 | 16 | 10 | 8.1 | 26600 | 22600 | 84.96% | 1.84
213069665 | 2.03 | Yes | ACIQ | HRCU-A-CB (Split System: Heat Pump with Remote Outdoor Unit-Air-Source) | Centrally-Ducted | DLCURAH24ABK | EA*4X24L17A* | *80ES(N,L)0451412A* | 24400 | 16 | 10 | 8.5 | 27200 | 23200 | 85.29% | 1.9
213070330 | 2.03 | Yes | ACIQ | HRCU-A-CB (Split System: Heat Pump with Remote Outdoor Unit-Air-Source) | Centrally-Ducted | DLCURAH24ABK | EA*4X36L21A* | *80ES(N,L)0702116A* | 24400 | 17 | 10 | 8.5 | 26200 | 22400 | 85.5% | 1.86
213071963 | 2.03 | Yes | ACIQ | HRCU-A-CB (Split System: Heat Pump with Remote Outdoor Unit-Air-Source) | Centrally-Ducted | DLCURAH24ABK | EN(A,D)4X36L21** | OLV112A16A | 24400 | 16 | 10 | 8.1 | 26600 | 22600 | 84.96% | 1.86
213062735 | 2.03 | Yes | ACIQ | HRCU-A-CB (Split System: Heat Pump with Remote Outdoor Unit-Air-Source) | Centrally-Ducted | HVH825GKA2* | EA*4X37L21A*+WALLCON | *80CSU1002120A* | 24400 | 16.5 | 11 | 8.1 | 21200 | 16700 | 78.77% | 2.02
213062970 | 2.03 | Yes | ACIQ | HRCU-A-CB (Split System: Heat Pump with Remote Outdoor Unit-Air-Source) | Centrally-Ducted | HVH825GKA3* | EA*4X37L21A*+WALLCON | *96CTN0801714A* | 24400 | 16.5 | 11 | 8.1 | 21200 | 16700 | 78.77% | 2.02
213062709 | 2.03 | Yes | ACIQ | HRCU-A-CB (Split System: Heat Pump with Remote Outdoor Unit-Air-Source) | Centrally-Ducted | HVH825GKA2* | EA*4X37L21A*+WALLCON | *96CTN0801714A* | 24400 | 16.5 | 11 | 8.1 | 21200 | 16700 | 78.77% | 2.02
213069700 | 2.03 | Yes | ACIQ | HRCU-A-CB (Split System: Heat Pump with Remote Outdoor Unit-Air-Source) | Centrally-Ducted | DLCURAH24ABK | EA*4X25L17A* | *96VTN0401410A* | 24400 | 16 | 10 | 8.5 | 25600 | 21600 | 84.38% | 1.78
213062760 | 2.03 | Yes | ACIQ | HRCU-A-CB (Split System: Heat Pump with Remote Outdoor Unit-Air-Source) | Centrally-Ducted | HVH825GKA2* | EA*4X37L21A*+WALLCON | *95CSU1002122A* | 24400 | 17 | 11 | 8.5 | 21200 | 16600 | 78.3% | 2.04
213069820 | 2.03 | Yes | ACIQ | HRCU-A-CB (Split System: Heat Pump with Remote Outdoor Unit-Air-Source) | Centrally-Ducted | DLCURAH24ABK | EA*4X30L17A* | *95ESN0601412A* | 24400 | 15.5 | 10 | 8.5 | 26600 | 22800 | 85.71% | 1.86
213070084 | 2.03 | Yes | ACIQ | HRCU-A-CB (Split System: Heat Pump with Remote Outdoor Unit-Air-Source) | Centrally-Ducted | DLCURAH24ABK | EA*4X36L17A* | *80ES(N,L)0701712A* | 24400 | 16.5 | 10 | 8.5 | 26400 | 22400 | 84.85% | 1.84
213070100 | 2.03 | Yes | ACIQ | HRCU-A-CB (Split System: Heat Pump with Remote Outdoor Unit-Air-Source) | Centrally-Ducted | DLCURAH24ABK | EA*4X36L17A* | *92ESN0601714A* | 24400 | 17 | 10 | 8.5 | 26200 | 22400 | 85.5% | 1.86
213070232 | 2.03 | Yes | ACIQ | HRCU-A-CB (Split System: Heat Pump with Remote Outdoor Unit-Air-Source) | Centrally-Ducted | DLCURAH24ABK | EA*4X36L21A* | *95ESU0601716A* | 24400 | 17 | 10 | 8.5 | 26200 | 22400 | 85.5% | 1.86
213070577 | 2.03 | Yes | ACIQ | HRCU-A-CB (Split System: Heat Pump with Remote Outdoor Unit-Air-Source) | Centrally-Ducted | DLCURAH24ABK | EA*4X37L17A* | *96VTN0601714A* | 24400 | 16.5 | 10 | 8.5 | 25600 | 21600 | 84.38% | 1.8
213070795 | 2.03 | Yes | ACIQ | HRCU-A-CB (Split System: Heat Pump with Remote Outdoor Unit-Air-Source) | Centrally-Ducted | DLCURAH24ABK | EA*4X37L21A* | *96VTN1002120A* | 24400 | 17 | 10.5 | 8.5 | 25200 | 21200 | 84.13% | 1.78
213070260 | 2.03 | Yes | ACIQ | HRCU-A-CB (Split System: Heat Pump with Remote Outdoor Unit-Air-Source) | Centrally-Ducted | DLCURAH24ABK | EA*4X36L21A* | *96VTN0801716A* | 24400 | 16.5 | 10 | 8.5 | 26200 | 22400 | 85.5% | 1.86
213070876 | 2.03 | Yes | ACIQ | HRCU-A-CB (Split System: Heat Pump with Remote Outdoor Unit-Air-Source) | Centrally-Ducted | DLCURAH24ABK | EA*4X37L21A* | *92ESN0401712A* | 24400 | 16 | 10 | 8.1 | 25400 | 21200 | 83.46% | 1.78
213071438 | 2.03 | Yes | ACIQ | HRCU-A-CB (Split System: Heat Pump with Remote Outdoor Unit-Air-Source) | Centrally-Ducted | DLCURAH24ABK | EN(A,D)4X30L17** | *92ESN0601714A* | 24400 | 16.5 | 10.5 | 8.1 | 26400 | 22800 | 86.36% | 1.88
213071420 | 2.03 | Yes | ACIQ | HRCU-A-CB (Split System: Heat Pump with Remote Outdoor Unit-Air-Source) | Centrally-Ducted | DLCURAH24ABK | EN(A,D)4X30L17** | *80ES(N,L)0701712A* | 24400 | 16.5 | 10.5 | 8.1 | 26400 | 22600 | 85.61% | 1.88
213069672 | 2.03 | Yes | ACIQ | HRCU-A-CB (Split System: Heat Pump with Remote Outdoor Unit-Air-Source) | Centrally-Ducted | DLCURAH24ABK | EA*4X24L17A* | *95ESN0601714A* | 24400 | 15.5 | 10 | 8.5 | 27200 | 23200 | 85.29% | 1.9
213071642 | 2.03 | Yes | ACIQ | HRCU-A-CB (Split System: Heat Pump with Remote Outdoor Unit-Air-Source) | Centrally-Ducted | DLCURAH24ABK | EN(A,D,W)4X36L17** | *80ES(N,L)0701712A* | 24400 | 16.5 | 10.5 | 8.1 | 26400 | 22600 | 85.61% | 1.88
213071659 | 2.03 | Yes | ACIQ | HRCU-A-CB (Split System: Heat Pump with Remote Outdoor Unit-Air-Source) | Centrally-Ducted | DLCURAH24ABK | EN(A,D,W)4X36L17** | *92ESN0601714A* | 24400 | 16.5 | 10.5 | 8.1 | 26400 | 22800 | 86.36% | 1.88
213069876 | 2.03 | Yes | ACIQ | HRCU-A-CB (Split System: Heat Pump with Remote Outdoor Unit-Air-Source) | Centrally-Ducted | DLCURAH24ABK | EA*4X30L17A* | *92ESN0601714A* | 24400 | 17 | 10 | 8.5 | 26400 | 22800 | 86.36% | 1.88
213071896 | 2.03 | Yes | ACIQ | HRCU-A-CB (Split System: Heat Pump with Remote Outdoor Unit-Air-Source) | Centrally-Ducted | DLCURAH24ABK | EN(A,D)4X36L21** | *92ESN0601714A* | 24400 | 16.5 | 10.5 | 8.1 | 26400 | 22800 | 86.36% | 1.88
213069729 | 2.03 | Yes | ACIQ | HRCU-A-CB (Split System: Heat Pump with Remote Outdoor Unit-Air-Source) | Centrally-Ducted | DLCURAH24ABK | EA*4X30L14A* | *80ES(N,L)0451412A* | 24400 | 16 | 10 | 8.5 | 26600 | 22600 | 84.96% | 1.86
213070446 | 2.03 | Yes | ACIQ | HRCU-A-CB (Split System: Heat Pump with Remote Outdoor Unit-Air-Source) | Centrally-Ducted | DLCURAH24ABK | EA*4X36L21A* | OLV112A16A | 24400 | 16 | 10 | 8.5 | 26400 | 22200 | 84.09% | 1.84
213071602 | 2.03 | Yes | ACIQ | HRCU-A-CB (Split System: Heat Pump with Remote Outdoor Unit-Air-Source) | Centrally-Ducted | DLCURAH24ABK | EN(A,D,W)4X36L17** | *95ESN0601412A* | 24400 | 15.5 | 10 | 8.1 | 26600 | 22600 | 84.96% | 1.86
213071380 | 2.03 | Yes | ACIQ | HRCU-A-CB (Split System: Heat Pump with Remote Outdoor Unit-Air-Source) | Centrally-Ducted | DLCURAH24ABK | EN(A,D)4X30L17** | *95ESN0601412A* | 24400 | 15.5 | 10 | 8.1 | 26600 | 22600 | 84.96% | 1.86
211242955 | 2.03 | Yes | AIRQUEST | HRCU-A-CB (Split System: Heat Pump with Remote Outdoor Unit-Air-Source) | Centrally-Ducted | DLCURAH24ABK | EA*4X37L17A* | *95ESN0401712A* | 24400 | 15.2 | 10 | 8.5 | 26000 | 21600 | 83.08% | 1.78
211243474 | 2.03 | Yes | AIRQUEST | HRCU-A-CB (Split System: Heat Pump with Remote Outdoor Unit-Air-Source) | Centrally-Ducted | DLCURAH24ABK | EA*4X37L21A* | *96VTN1002120A* | 24400 | 17 | 10.5 | 8.5 | 25200 | 21200 | 84.13% | 1.78
211245598 | 2.03 | Yes | AIRQUEST | HRCU-A-CB (Split System: Heat Pump with Remote Outdoor Unit-Air-Source) | Centrally-Ducted | DLCURAH24ABK | EN(A,D)4X36L21** | *80ES(N,L)0701712A* | 24400 | 16.5 | 10.5 | 8.1 | 26400 | 22600 | 85.61% | 1.88
211244733 | 2.03 | Yes | AIRQUEST | HRCU-A-CB (Split System: Heat Pump with Remote Outdoor Unit-Air-Source) | Centrally-Ducted | DLCURAH24ABK | EN(A,D)4X30L17** | *92ESN0601714A* | 24400 | 16.5 | 10.5 | 8.1 | 26400 | 22800 | 86.36% | 1.88
211242424 | 2.03 | Yes | AIRQUEST | HRCU-A-CB (Split System: Heat Pump with Remote Outdoor Unit-Air-Source) | Centrally-Ducted | DLCURAH24ABK | EA*4X36L21A* | *95ESU0601716A* | 24400 | 17 | 10 | 8.5 | 26200 | 22400 | 85.5% | 1.86
211242574 | 2.03 | Yes | AIRQUEST | HRCU-A-CB (Split System: Heat Pump with Remote Outdoor Unit-Air-Source) | Centrally-Ducted | DLCURAH24ABK | EA*4X36L21A* | *80ES(N,L)0702116A* | 24400 | 17 | 10 | 8.5 | 26200 | 22400 | 85.5% | 1.86
211243008 | 2.03 | Yes | AIRQUEST | HRCU-A-CB (Split System: Heat Pump with Remote Outdoor Unit-Air-Source) | Centrally-Ducted | DLCURAH24ABK | EA*4X37L17A* | *96VTN0601714A* | 24400 | 16.5 | 10 | 8.5 | 25600 | 21600 | 84.38% | 1.8
211245134 | 2.03 | Yes | AIRQUEST | HRCU-A-CB (Split System: Heat Pump with Remote Outdoor Unit-Air-Source) | Centrally-Ducted | DLCURAH24ABK | EN(A,D,W)4X36L17** | *80ES(N,L)0701712A* | 24400 | 16.5 | 10.5 | 8.1 | 26400 | 22600 | 85.61% | 1.88
211245658 | 2.03 | Yes | AIRQUEST | HRCU-A-CB (Split System: Heat Pump with Remote Outdoor Unit-Air-Source) | Centrally-Ducted | DLCURAH24ABK | EN(A,D)4X36L21** | *92ESN0601714A* | 24400 | 16.5 | 10.5 | 8.1 | 26400 | 22800 | 86.36% | 1.88
211242889 | 2.03 | Yes | AIRQUEST | HRCU-A-CB (Split System: Heat Pump with Remote Outdoor Unit-Air-Source) | Centrally-Ducted | DLCURAH24ABK | EA*4X37L17A* | *80ESU0401712A* | 24400 | 17.5 | 10.5 | 8.5 | 25400 | 21800 | 85.83% | 1.82
211243664 | 2.03 | Yes | AIRQUEST | HRCU-A-CB (Split System: Heat Pump with Remote Outdoor Unit-Air-Source) | Centrally-Ducted | DLCURAH24ABK | EA*4X37L21A* | OMV098J12* | 24400 | 17 | 10 | 8.5 | 25200 | 21200 | 84.13% | 1.78
211242000 | 2.03 | Yes | AIRQUEST | HRCU-A-CB (Split System: Heat Pump with Remote Outdoor Unit-Air-Source) | Centrally-Ducted | DLCURAH24ABK | EA*4X36L17A* | *95ESN0401410A* | 24400 | 15.2 | 10 | 8.5 | 26600 | 22400 | 84.21% | 1.82
211242133 | 2.03 | Yes | AIRQUEST | HRCU-A-CB (Split System: Heat Pump with Remote Outdoor Unit-Air-Source) | Centrally-Ducted | DLCURAH24ABK | EA*4X36L17A* | *92ESN0601714A* | 24400 | 17 | 10 | 8.5 | 26200 | 22400 | 85.5% | 1.86
211245982 | 2.03 | Yes | AIRQUEST | HRCU-A-CB (Split System: Heat Pump with Remote Outdoor Unit-Air-Source) | Centrally-Ducted | DLCURAH24ABK | FVM4X36***L |  | 24400 | 17.5 | 10.5 | 8.5 | 26000 | 22400 | 86.15% | 1.88
211242633 | 2.03 | Yes | AIRQUEST | HRCU-A-CB (Split System: Heat Pump with Remote Outdoor Unit-Air-Source) | Centrally-Ducted | DLCURAH24ABK | EA*4X36L21A* | *92ESN0801716A* | 24400 | 17 | 10 | 8.5 | 26200 | 22400 | 85.5% | 1.86
211244698 | 2.03 | Yes | AIRQUEST | HRCU-A-CB (Split System: Heat Pump with Remote Outdoor Unit-Air-Source) | Centrally-Ducted | DLCURAH24ABK | EN(A,D)4X30L17** | *80ES(N,L)0701712A* | 24400 | 16.5 | 10.5 | 8.1 | 26400 | 22600 | 85.61% | 1.88
211245058 | 2.03 | Yes | AIRQUEST | HRCU-A-CB (Split System: Heat Pump with Remote Outdoor Unit-Air-Source) | Centrally-Ducted | DLCURAH24ABK | EN(A,D,W)4X36L17** | *95ESN0601412A* | 24400 | 15.5 | 10 | 8.1 | 26600 | 22600 | 84.96% | 1.86
211245783 | 2.03 | Yes | AIRQUEST | HRCU-A-CB (Split System: Heat Pump with Remote Outdoor Unit-Air-Source) | Centrally-Ducted | DLCURAH24ABK | EN(A,D)4X36L21** | OLV112A16A | 24400 | 16 | 10 | 8.1 | 26600 | 22600 | 84.96% | 1.86
211242022 | 2.03 | Yes | AIRQUEST | HRCU-A-CB (Split System: Heat Pump with Remote Outdoor Unit-Air-Source) | Centrally-Ducted | DLCURAH24ABK | EA*4X36L17A* | *95ESN0601412A* | 24400 | 15.5 | 10 | 8.5 | 26600 | 22400 | 84.21% | 1.84
211241697 | 2.03 | Yes | AIRQUEST | HRCU-A-CB (Split System: Heat Pump with Remote Outdoor Unit-Air-Source) | Centrally-Ducted | DLCURAH24ABK | EA*4X30L17A* | *92ESN0601714A* | 24400 | 17 | 10 | 8.5 | 26400 | 22800 | 86.36% | 1.88
211243237 | 2.03 | Yes | AIRQUEST | HRCU-A-CB (Split System: Heat Pump with Remote Outdoor Unit-Air-Source) | Centrally-Ducted | DLCURAH24ABK | EA*4X37L21A* | *96VSN1002120A* | 24400 | 17 | 10.5 | 8.5 | 25200 | 21200 | 84.13% | 1.78
211244237 | 2.03 | Yes | AIRQUEST | HRCU-A-CB (Split System: Heat Pump with Remote Outdoor Unit-Air-Source) | Centrally-Ducted | DLCURAH24ABK | EN(A,D)4X24L17** | *80ESU0601716A | 24400 | 16 | 10 | 8.5 | 27200 | 22600 | 83.09% | 1.86
212979504 | 2.03 | Yes | AIRQUEST | HRCU-A-CB (Split System: Heat Pump with Remote Outdoor Unit-Air-Source) | Centrally-Ducted | DLCURAH24ABK | EA*4X37L21A* | *80MS(N,L)0702116A* | 24400 | 17 | 10.5 | 8.5 | 25200 | 21200 | 84.13% | 1.8
212987378 | 2.03 | Yes | AIRQUEST | HRCU-A-CB (Split System: Heat Pump with Remote Outdoor Unit-Air-Source) | Centrally-Ducted | DLCURAH24ABK | EA*4X25L17A* | *96MSN0801716A* | 24400 | 17 | 10 | 8.5 | 25200 | 21600 | 85.71% | 1.8
212980269 | 2.03 | Yes | AIRQUEST | HRCU-A-CB (Split System: Heat Pump with Remote Outdoor Unit-Air-Source) | Centrally-Ducted | DLCURAH24ABK | EA*4X37L21A* | *80MS(N,L)0902116A* | 24400 | 17.5 | 10.5 | 8.5 | 25200 | 21200 | 84.13% | 1.8
212981703 | 2.03 | Yes | AIRQUEST | HRCU-A-CB (Split System: Heat Pump with Remote Outdoor Unit-Air-Source) | Centrally-Ducted | DLCURAH24ABK | EA*4X25L17A* | *80MSU1002120A* | 24400 | 17 | 10 | 8.5 | 25200 | 21600 | 85.71% | 1.8
212982255 | 2.03 | Yes | AIRQUEST | HRCU-A-CB (Split System: Heat Pump with Remote Outdoor Unit-Air-Source) | Centrally-Ducted | DLCURAH24ABK | EA*4X25L17A* | *80MSU0401712A* | 24400 | 17 | 10 | 8.5 | 25200 | 21600 | 85.71% | 1.82
212987438 | 2.03 | Yes | AIRQUEST | HRCU-A-CB (Split System: Heat Pump with Remote Outdoor Unit-Air-Source) | Centrally-Ducted | DLCURAH24ABK | EA*4X37L21A* | *96MSN0801716A* | 24400 | 18 | 10.5 | 9 | 29200 | 25200 | 86.3% | 2.1
212984628 | 2.03 | Yes | AIRQUEST | HRCU-A-CB (Split System: Heat Pump with Remote Outdoor Unit-Air-Source) | Centrally-Ducted | DLCURAH24ABK | EA*4X37L17A* | *92MSN0801716A* | 24400 | 17.5 | 10.5 | 8.5 | 25400 | 21800 | 85.83% | 1.82
212982315 | 2.03 | Yes | AIRQUEST | HRCU-A-CB (Split System: Heat Pump with Remote Outdoor Unit-Air-Source) | Centrally-Ducted | DLCURAH24ABK | EA*4X37L21A* | *80MSU0401712A* | 24400 | 17 | 10 | 8.5 | 25200 | 21400 | 84.92% | 1.8
213773578 | 2.03 | Yes | AIRQUEST | HRCU-A-CB (Split System: Heat Pump with Remote Outdoor Unit-Air-Source) | Centrally-Ducted | HVH825GKA3* | EA*4X43L21A*+WALLCON | *80CTL0701716B* | 24400 | 17 | 11 | 8.5 | 21200 | 16600 | 78.3% | 2.02
210474628 | 2.03 | Yes | AIRQUEST | HRCU-A-CB (Split System: Heat Pump with Remote Outdoor Unit-Air-Source) | Centrally-Ducted | HVH825GKA3* | EHD4X48AAL+WALLCON | *80CTL0701412A* | 24400 | 17 | 11 | 8.1 | 21200 | 16500 | 77.83% | 2.02
212978634 | 2.03 | Yes | AIRQUEST | HRCU-A-CB (Split System: Heat Pump with Remote Outdoor Unit-Air-Source) | Centrally-Ducted | DLCURAH24ABK | EA*4X25L17A* | *80MS(N,L)0701712A* | 24400 | 17.5 | 10.5 | 8.5 | 25200 | 21600 | 85.71% | 1.82
212983529 | 2.03 | Yes | AIRQUEST | HRCU-A-CB (Split System: Heat Pump with Remote Outdoor Unit-Air-Source) | Centrally-Ducted | DLCURAH24ABK | EA*4X25L17A* | *92MSN0601412A* | 24400 | 17 | 10 | 8.5 | 25400 | 21600 | 85.04% | 1.8
213771138 | 2.03 | Yes | AIRQUEST | HRCU-A-CB (Split System: Heat Pump with Remote Outdoor Unit-Air-Source) | Centrally-Ducted | HVH825GKA2* | EA*4X37L21A*+WALLCON | *80CTL0701716B* | 24400 | 17 | 11 | 8.5 | 21200 | 16600 | 78.3% | 2.02
213771178 | 2.03 | Yes | AIRQUEST | HRCU-A-CB (Split System: Heat Pump with Remote Outdoor Unit-Air-Source) | Centrally-Ducted | HVH825GKA2* | EA*4X37L21A*+WALLCON | *95CSU0601716B* | 24400 | 16.5 | 10.5 | 8.1 | 21400 | 16700 | 78.04% | 2.02
213771198 | 2.03 | Yes | AIRQUEST | HRCU-A-CB (Split System: Heat Pump with Remote Outdoor Unit-Air-Source) | Centrally-Ducted | HVH825GKA2* | EA*4X37L21A*+WALLCON | *97CMN0801714B* | 24400 | 16.5 | 11 | 8.1 | 21200 | 16700 | 78.77% | 2.02
213771238 | 2.03 | Yes | AIRQUEST | HRCU-A-CB (Split System: Heat Pump with Remote Outdoor Unit-Air-Source) | Centrally-Ducted | HVH825GKA2* | EA*4X37L21A*+WALLCON | *96CTN1002122B* | 24400 | 16.5 | 11 | 8.5 | 21200 | 16600 | 78.3% | 2.04
213770618 | 2.03 | Yes | AIRQUEST | HRCU-A-CB (Split System: Heat Pump with Remote Outdoor Unit-Air-Source) | Centrally-Ducted | HVH825GKA2* | EA*4X25L17A*+WALLCON | *80CTL0901716B* | 24400 | 16.5 | 11 | 8.5 | 21200 | 16700 | 78.77% | 2.02
213771168 | 2.03 | Yes | AIRQUEST | HRCU-A-CB (Split System: Heat Pump with Remote Outdoor Unit-Air-Source) | Centrally-Ducted | HVH825GKA2* | EA*4X37L21A*+WALLCON | *80CTL1102120B* | 24400 | 17 | 11 | 8.5 | 21200 | 16600 | 78.3% | 2.04
213771508 | 2.03 | Yes | AIRQUEST | HRCU-A-CB (Split System: Heat Pump with Remote Outdoor Unit-Air-Source) | Centrally-Ducted | HVH825GKA2* | EA*4X43L21A*+WALLCON | *97CMN0801714B* | 24400 | 16.5 | 11 | 8.1 | 21200 | 16700 | 78.77% | 2.02
213771218 | 2.03 | Yes | AIRQUEST | HRCU-A-CB (Split System: Heat Pump with Remote Outdoor Unit-Air-Source) | Centrally-Ducted | HVH825GKA2* | EA*4X37L21A*+WALLCON | *96CTN0601714B* | 24400 | 16.5 | 11 | 8.1 | 21200 | 16700 | 78.77% | 2.02
213771468 | 2.03 | Yes | AIRQUEST | HRCU-A-CB (Split System: Heat Pump with Remote Outdoor Unit-Air-Source) | Centrally-Ducted | HVH825GKA2* | EA*4X43L21A*+WALLCON | *80CTL0902120B* | 24400 | 17 | 11 | 8.5 | 21200 | 16600 | 78.3% | 2.04
213771448 | 2.03 | Yes | AIRQUEST | HRCU-A-CB (Split System: Heat Pump with Remote Outdoor Unit-Air-Source) | Centrally-Ducted | HVH825GKA2* | EA*4X43L21A*+WALLCON | *80CTL0701716B* | 24400 | 17 | 11 | 8.5 | 21200 | 16600 | 78.3% | 2.02
212978689 | 2.03 | Yes | AIRQUEST | HRCU-A-CB (Split System: Heat Pump with Remote Outdoor Unit-Air-Source) | Centrally-Ducted | DLCURAH24ABK | EA*4X37L21A* | *80MS(N,L)0701712A* | 24400 | 17.5 | 10.5 | 8.5 | 25200 | 21200 | 84.13% | 1.8
213770608 | 2.03 | Yes | AIRQUEST | HRCU-A-CB (Split System: Heat Pump with Remote Outdoor Unit-Air-Source) | Centrally-Ducted | HVH825GKA2* | EA*4X25L17A*+WALLCON | *80CTL0701716B* | 24400 | 16.5 | 11 | 8.1 | 21200 | 16700 | 78.77% | 2.02
212981763 | 2.03 | Yes | AIRQUEST | HRCU-A-CB (Split System: Heat Pump with Remote Outdoor Unit-Air-Source) | Centrally-Ducted | DLCURAH24ABK | EA*4X37L21A* | *80MSU1002120A* | 24400 | 17 | 10 | 8.5 | 25200 | 21400 | 84.92% | 1.78
213771158 | 2.03 | Yes | AIRQUEST | HRCU-A-CB (Split System: Heat Pump with Remote Outdoor Unit-Air-Source) | Centrally-Ducted | HVH825GKA2* | EA*4X37L21A*+WALLCON | *80CTL0902120B* | 24400 | 16.5 | 11 | 8.5 | 21200 | 16600 | 78.3% | 2.04
213771478 | 2.03 | Yes | AIRQUEST | HRCU-A-CB (Split System: Heat Pump with Remote Outdoor Unit-Air-Source) | Centrally-Ducted | HVH825GKA2* | EA*4X43L21A*+WALLCON | *80CTL1102120B* | 24400 | 17 | 11 | 8.5 | 21200 | 16600 | 78.3% | 2.04
213771548 | 2.03 | Yes | AIRQUEST | HRCU-A-CB (Split System: Heat Pump with Remote Outdoor Unit-Air-Source) | Centrally-Ducted | HVH825GKA2* | EA*4X43L21A*+WALLCON | *96CTN1002122B* | 24400 | 16.5 | 11 | 8.5 | 21200 | 16600 | 78.3% | 2.04
212974104 | 2.03 | Yes | AIRQUEST | HRCU-A-CB (Split System: Heat Pump with Remote Outdoor Unit-Air-Source) | Centrally-Ducted | DLCURAH24ABK | EA*4X37L21A* | *96VSN0802120B* | 24400 | 17 | 10.5 | 8.5 | 25200 | 21400 | 84.92% | 1.8
212972413 | 2.03 | Yes | AIRQUEST | HRCU-A-CB (Split System: Heat Pump with Remote Outdoor Unit-Air-Source) | Centrally-Ducted | DLCURAH24ABK | EA*4X37L21A* | *80VTL1102122B* | 24400 | 17.5 | 10.5 | 8.5 | 25400 | 21600 | 85.04% | 1.8
212976403 | 2.03 | Yes | AIRQUEST | HRCU-A-CB (Split System: Heat Pump with Remote Outdoor Unit-Air-Source) | Centrally-Ducted | DLCURAH24ABK | EA*4X37L21A* | *96VTN0802120B* | 24400 | 17 | 10.5 | 8.5 | 25200 | 21400 | 84.92% | 1.8
212973834 | 2.03 | Yes | AIRQUEST | HRCU-A-CB (Split System: Heat Pump with Remote Outdoor Unit-Air-Source) | Centrally-Ducted | DLCURAH24ABK | EA*4X25L17A* | *96VSN0801716B* | 24400 | 17 | 10 | 8.5 | 25400 | 21600 | 85.04% | 1.8
213773608 | 2.03 | Yes | AIRQUEST | HRCU-A-CB (Split System: Heat Pump with Remote Outdoor Unit-Air-Source) | Centrally-Ducted | HVH825GKA3* | EA*4X43L21A*+WALLCON | *80CTL1102120B* | 24400 | 17 | 11 | 8.5 | 21200 | 16600 | 78.3% | 2.04
212976009 | 2.03 | Yes | AIRQUEST | HRCU-A-CB (Split System: Heat Pump with Remote Outdoor Unit-Air-Source) | Centrally-Ducted | DLCURAH24ABK | EA*4X25L17A* | *96VTN0801716B* | 24400 | 17 | 10 | 8.5 | 25400 | 21600 | 85.04% | 1.8
214570611 | 2.03 | Yes | AIRQUEST | HRCU-A-CB (Split System: Heat Pump with Remote Outdoor Unit-Air-Source) | Centrally-Ducted | HVH825GKA3* | EA*4X43L21A*+WALLCON | *80CTL0702120B* | 24400 | 16.5 | 11 | 8.5 | 21200 | 16600 | 78.3% | 2.02
210473087 | 2.03 | Yes | AIRQUEST | HRCU-A-CB (Split System: Heat Pump with Remote Outdoor Unit-Air-Source) | Centrally-Ducted | HVH825GKA3* | EA*4X43L21A*+WALLCON | *95CSU0601716A* | 24400 | 16.5 | 10.5 | 8.1 | 21200 | 16700 | 78.77% | 2.02
210473208 | 2.03 | Yes | AIRQUEST | HRCU-A-CB (Split System: Heat Pump with Remote Outdoor Unit-Air-Source) | Centrally-Ducted | HVH825GKA3* | EA*4X43L21A*+WALLCON | *97CMN0801714A* | 24400 | 16.5 | 11 | 8.1 | 21200 | 16700 | 78.77% | 2.02
210473186 | 2.03 | Yes | AIRQUEST | HRCU-A-CB (Split System: Heat Pump with Remote Outdoor Unit-Air-Source) | Centrally-Ducted | HVH825GKA3* | EA*4X43L21A*+WALLCON | *96CTN0801714A* | 24400 | 16.5 | 11 | 8.1 | 21200 | 16700 | 78.77% | 2.02
210473120 | 2.03 | Yes | AIRQUEST | HRCU-A-CB (Split System: Heat Pump with Remote Outdoor Unit-Air-Source) | Centrally-Ducted | HVH825GKA3* | EA*4X43L21A*+WALLCON | *80CSU0401712A* | 24400 | 17 | 11 | 8.5 | 21200 | 16600 | 78.3% | 2.04
210473175 | 2.03 | Yes | AIRQUEST | HRCU-A-CB (Split System: Heat Pump with Remote Outdoor Unit-Air-Source) | Centrally-Ducted | HVH825GKA3* | EA*4X43L21A*+WALLCON | *96CTN0601714A* | 24400 | 16.5 | 11 | 8.1 | 21200 | 16700 | 78.77% | 2.02
210473164 | 2.03 | Yes | AIRQUEST | HRCU-A-CB (Split System: Heat Pump with Remote Outdoor Unit-Air-Source) | Centrally-Ducted | HVH825GKA3* | EA*4X43L21A*+WALLCON | *80CTL0701716A* | 24400 | 17 | 11 | 8.5 | 21200 | 16600 | 78.3% | 2.02
210473230 | 2.03 | Yes | AIRQUEST | HRCU-A-CB (Split System: Heat Pump with Remote Outdoor Unit-Air-Source) | Centrally-Ducted | HVH825GKA3* | EA*4X43L21A*+WALLCON | *96CTN1002122A* | 24400 | 16.5 | 11 | 8.5 | 21200 | 16600 | 78.3% | 2.04
210473131 | 2.03 | Yes | AIRQUEST | HRCU-A-CB (Split System: Heat Pump with Remote Outdoor Unit-Air-Source) | Centrally-Ducted | HVH825GKA3* | EA*4X43L21A*+WALLCON | *80CSU0601716A* | 24400 | 17 | 11 | 8.5 | 21200 | 16600 | 78.3% | 2.02
210473098 | 2.03 | Yes | AIRQUEST | HRCU-A-CB (Split System: Heat Pump with Remote Outdoor Unit-Air-Source) | Centrally-Ducted | HVH825GKA3* | EA*4X43L21A*+WALLCON | *95CSU0802120A* | 24400 | 17 | 11 | 8.5 | 21200 | 16600 | 78.3% | 2.04
210473142 | 2.03 | Yes | AIRQUEST | HRCU-A-CB (Split System: Heat Pump with Remote Outdoor Unit-Air-Source) | Centrally-Ducted | HVH825GKA3* | EA*4X43L21A*+WALLCON | *80CSU1002120A* | 24400 | 16.5 | 11 | 8.1 | 21200 | 16700 | 78.77% | 2.02
210473219 | 2.03 | Yes | AIRQUEST | HRCU-A-CB (Split System: Heat Pump with Remote Outdoor Unit-Air-Source) | Centrally-Ducted | HVH825GKA3* | EA*4X43L21A*+WALLCON | *97CMN1002122A* | 24400 | 16.5 | 11 | 8.5 | 21200 | 16600 | 78.3% | 2.04
213773648 | 2.03 | Yes | AIRQUEST | HRCU-A-CB (Split System: Heat Pump with Remote Outdoor Unit-Air-Source) | Centrally-Ducted | HVH825GKA3* | EA*4X43L21A*+WALLCON | *97CMN1002122B* | 24400 | 16.5 | 11 | 8.5 | 21200 | 16600 | 78.3% | 2.04
214279881 | 2.03 | Yes | AIRQUEST | HRCU-A-CB (Split System: Heat Pump with Remote Outdoor Unit-Air-Source) | Centrally-Ducted | DLCURAH24ABK | EA*4X25L17A* | *96MSN0601716A* | 24400 | 16.5 | 10 | 9 | 25400 | 21600 | 85.04% | 1.8
210473252 | 2.03 | Yes | AIRQUEST | HRCU-A-CB (Split System: Heat Pump with Remote Outdoor Unit-Air-Source) | Centrally-Ducted | HVH825GKA3* | EA*4X43L21A*+WALLCON | *97CMN0602120A* | 24400 | 16.5 | 11 | 8.1 | 21200 | 16700 | 78.77% | 2.02
210473109 | 2.03 | Yes | AIRQUEST | HRCU-A-CB (Split System: Heat Pump with Remote Outdoor Unit-Air-Source) | Centrally-Ducted | HVH825GKA3* | EA*4X43L21A*+WALLCON | *95CSU1002122A* | 24400 | 17 | 11 | 8.5 | 21200 | 16600 | 78.3% | 2.04
210474639 | 2.03 | Yes | AIRQUEST | HRCU-A-CB (Split System: Heat Pump with Remote Outdoor Unit-Air-Source) | Centrally-Ducted | HVH825GKA3* | EHD4X48AAL+WALLCON | *80CTL0901716A* | 24400 | 17 | 11 | 8.1 | 21200 | 16500 | 77.83% | 2.04
206767089 | 2.03 | Yes | AIRQUEST | HRCU-A-CB (Split System: Heat Pump with Remote Outdoor Unit-Air-Source) | Centrally-Ducted | HVH825GKA3* | EA*4X25L17A*+WALLCON | *80CSU0401712A* | 24400 | 17 | 11 | 8.1 | 21200 | 16600 | 78.3% | 2.02
206765962 | 2.03 | Yes | AIRQUEST | HRCU-A-CB (Split System: Heat Pump with Remote Outdoor Unit-Air-Source) | Centrally-Ducted | HVH825GKA3* | EA*4X37L21A*+WALLCON | *96CTN0601714A* | 24400 | 16.5 | 11 | 8.1 | 21200 | 16700 | 78.77% | 2.02
206767224 | 2.03 | Yes | AIRQUEST | HRCU-A-CB (Split System: Heat Pump with Remote Outdoor Unit-Air-Source) | Centrally-Ducted | HVH825GKA3* | EA*4X37L21A*+WALLCON | *80CSU1002120A* | 24400 | 16.5 | 11 | 8.1 | 21200 | 16700 | 78.77% | 2.02
206765548 | 2.03 | Yes | AIRQUEST | HRCU-A-CB (Split System: Heat Pump with Remote Outdoor Unit-Air-Source) | Centrally-Ducted | HVH825GKA3* | EA*4X25L17A*+WALLCON | *80CTL0701412A* | 24400 | 17.5 | 11.5 | 8.5 | 21200 | 16600 | 78.3% | 2.02
206766007 | 2.03 | Yes | AIRQUEST | HRCU-A-CB (Split System: Heat Pump with Remote Outdoor Unit-Air-Source) | Centrally-Ducted | HVH825GKA3* | EA*4X37L21A*+WALLCON | *97CMN1002122A* | 24400 | 16.5 | 11 | 8.5 | 21200 | 16600 | 78.3% | 2.04
206766025 | 2.03 | Yes | AIRQUEST | HRCU-A-CB (Split System: Heat Pump with Remote Outdoor Unit-Air-Source) | Centrally-Ducted | HVH825GKA3* | EA*4X37L21A*+WALLCON | *96CTN1002122A* | 24400 | 16.5 | 11 | 8.5 | 21200 | 16600 | 78.3% | 2.04
206765557 | 2.03 | Yes | AIRQUEST | HRCU-A-CB (Split System: Heat Pump with Remote Outdoor Unit-Air-Source) | Centrally-Ducted | HVH825GKA3* | EA*4X25L17A*+WALLCON | *80CTL0901716A* | 24400 | 17.5 | 11.5 | 8.5 | 21200 | 16600 | 78.3% | 2.04
206767535 | 2.03 | Yes | AIRQUEST | HRCU-A-CB (Split System: Heat Pump with Remote Outdoor Unit-Air-Source) | Centrally-Ducted | HVH825GKA3* | EA*4X37L21A*+WALLCON | *95CSU0601716A* | 24400 | 16.5 | 10.5 | 8.1 | 21400 | 16700 | 78.04% | 2.02
206765971 | 2.03 | Yes | AIRQUEST | HRCU-A-CB (Split System: Heat Pump with Remote Outdoor Unit-Air-Source) | Centrally-Ducted | HVH825GKA3* | EA*4X37L21A*+WALLCON | *96CTN0801714A* | 24400 | 16.5 | 11 | 8.1 | 21200 | 16700 | 78.77% | 2.02
206765935 | 2.03 | Yes | AIRQUEST | HRCU-A-CB (Split System: Heat Pump with Remote Outdoor Unit-Air-Source) | Centrally-Ducted | HVH825GKA3* | EA*4X37L21A*+WALLCON | *80CTL0701716A* | 24400 | 17 | 11 | 8.5 | 21200 | 16600 | 78.3% | 2.02
206765989 | 2.03 | Yes | AIRQUEST | HRCU-A-CB (Split System: Heat Pump with Remote Outdoor Unit-Air-Source) | Centrally-Ducted | HVH825GKA3* | EA*4X37L21A*+WALLCON | *97CMN0801714A* | 24400 | 16.5 | 11 | 8.1 | 21200 | 16700 | 78.77% | 2.02
206133809 | 2.03 | Yes | AIRQUEST | HRCU-A-CB (Split System: Heat Pump with Remote Outdoor Unit-Air-Source) | Centrally-Ducted | HVH825GKA2* | EA*4X37L21A*+WALLCON | *95CSU0601716A* | 24400 | 16.5 | 10.5 | 8.1 | 21400 | 16700 | 78.04% | 2.02
206767206 | 2.03 | Yes | AIRQUEST | HRCU-A-CB (Split System: Heat Pump with Remote Outdoor Unit-Air-Source) | Centrally-Ducted | HVH825GKA3* | EA*4X37L21A*+WALLCON | *80CSU0601716A* | 24400 | 17 | 11 | 8.1 | 21200 | 16600 | 78.3% | 2.02
206767098 | 2.03 | Yes | AIRQUEST | HRCU-A-CB (Split System: Heat Pump with Remote Outdoor Unit-Air-Source) | Centrally-Ducted | HVH825GKA3* | EA*4X25L17A*+WALLCON | *80CSU0601716A* | 24400 | 16.5 | 11 | 8.1 | 21200 | 16700 | 78.77% | 2.02
210597990 | 2.03 | Yes | AIRQUEST | HRCU-A-CB (Split System: Heat Pump with Remote Outdoor Unit-Air-Source) | Centrally-Ducted | HVH825GKA2* | EA*4X43L21A*+WALLCON | *97CMN0801714A* | 24400 | 16.5 | 11 | 8.1 | 21200 | 16700 | 78.77% | 2.02
210597966 | 2.03 | Yes | AIRQUEST | HRCU-A-CB (Split System: Heat Pump with Remote Outdoor Unit-Air-Source) | Centrally-Ducted | HVH825GKA2* | EA*4X43L21A*+WALLCON | *95CSU1002122A* | 24400 | 17 | 11 | 8.5 | 21200 | 16600 | 78.3% | 2.04
210598254 | 2.03 | Yes | AIRQUEST | HRCU-A-CB (Split System: Heat Pump with Remote Outdoor Unit-Air-Source) | Centrally-Ducted | HVH825GKA2* | EHD4X48AAL+WALLCON | *80CTL0701412A* | 24400 | 17 | 11 | 8.1 | 21200 | 16500 | 77.83% | 2.02
206133327 | 2.03 | Yes | AIRQUEST | HRCU-A-CB (Split System: Heat Pump with Remote Outdoor Unit-Air-Source) | Centrally-Ducted | HVH825GKA2* | EA*4X25L17A*+WALLCON | *80CSU0601716A* | 24400 | 16.5 | 11 | 8.1 | 21200 | 16700 | 78.77% | 2.02
204456447 | 2.03 | Yes | AIRQUEST | HRCU-A-CB (Split System: Heat Pump with Remote Outdoor Unit-Air-Source) | Centrally-Ducted | HVH825GKA2* | EA*4X25L17A*+WALLCON | *80CTL0701716A* | 24400 | 16.5 | 11 | 8.1 | 21200 | 16600 | 78.3% | 2.02
204456501 | 2.03 | Yes | AIRQUEST | HRCU-A-CB (Split System: Heat Pump with Remote Outdoor Unit-Air-Source) | Centrally-Ducted | HVH825GKA2* | EA*4X25L17A*+WALLCON | *80CTL0901716A* | 24400 | 17.5 | 11.5 | 8.5 | 21200 | 16600 | 78.3% | 2.04
206133447 | 2.03 | Yes | AIRQUEST | HRCU-A-CB (Split System: Heat Pump with Remote Outdoor Unit-Air-Source) | Centrally-Ducted | HVH825GKA2* | EA*4X37L21A*+WALLCON | *80CSU0601716A* | 24400 | 17 | 11 | 8.1 | 21200 | 16600 | 78.3% | 2.02
204456492 | 2.03 | Yes | AIRQUEST | HRCU-A-CB (Split System: Heat Pump with Remote Outdoor Unit-Air-Source) | Centrally-Ducted | HVH825GKA2* | EA*4X25L17A*+WALLCON | *80CTL0701412A* | 24400 | 17.5 | 11.5 | 8.5 | 21200 | 16600 | 78.3% | 2.02
205750704 | 2.03 | Yes | AIRQUEST | HRCU-A-CB (Split System: Heat Pump with Remote Outdoor Unit-Air-Source) | Centrally-Ducted | HVH825GKA2* | EA*4X37L21A*+WALLCON | *97CMN1002122A* | 24400 | 16.5 | 11 | 8.5 | 21200 | 16600 | 78.3% | 2.04
206133467 | 2.03 | Yes | AIRQUEST | HRCU-A-CB (Split System: Heat Pump with Remote Outdoor Unit-Air-Source) | Centrally-Ducted | HVH825GKA2* | EA*4X37L21A*+WALLCON | *80CSU1002120A* | 24400 | 16.5 | 11 | 8.1 | 21200 | 16700 | 78.77% | 2.02
206133317 | 2.03 | Yes | AIRQUEST | HRCU-A-CB (Split System: Heat Pump with Remote Outdoor Unit-Air-Source) | Centrally-Ducted | HVH825GKA2* | EA*4X25L17A*+WALLCON | *80CSU0401712A* | 24400 | 17 | 11 | 8.1 | 21200 | 16600 | 78.3% | 2.02
206133437 | 2.03 | Yes | AIRQUEST | HRCU-A-CB (Split System: Heat Pump with Remote Outdoor Unit-Air-Source) | Centrally-Ducted | HVH825GKA2* | EA*4X37L21A*+WALLCON | *80CSU0401712A* | 24400 | 17 | 11 | 8.5 | 21200 | 16600 | 78.3% | 2.04
205750688 | 2.03 | Yes | AIRQUEST | HRCU-A-CB (Split System: Heat Pump with Remote Outdoor Unit-Air-Source) | Centrally-Ducted | HVH825GKA2* | EA*4X37L21A*+WALLCON | *97CMN0801714A* | 24400 | 16.5 | 11 | 8.1 | 21200 | 16700 | 78.77% | 2.02
205750720 | 2.03 | Yes | AIRQUEST | HRCU-A-CB (Split System: Heat Pump with Remote Outdoor Unit-Air-Source) | Centrally-Ducted | HVH825GKA2* | EA*4X37L21A*+WALLCON | *96CTN1002122A* | 24400 | 16.5 | 11 | 8.5 | 21200 | 16600 | 78.3% | 2.04
206133819 | 2.03 | Yes | AIRQUEST | HRCU-A-CB (Split System: Heat Pump with Remote Outdoor Unit-Air-Source) | Centrally-Ducted | HVH825GKA2* | EA*4X37L21A*+WALLCON | *95CSU0802120A* | 24400 | 17 | 11 | 8.5 | 21200 | 16600 | 78.3% | 2.04
206765503 | 2.03 | Yes | AIRQUEST | HRCU-A-CB (Split System: Heat Pump with Remote Outdoor Unit-Air-Source) | Centrally-Ducted | HVH825GKA3* | EA*4X25L17A*+WALLCON | *80CTL0701716A* | 24400 | 16.5 | 11 | 8.1 | 21200 | 16600 | 78.3% | 2.02
206766052 | 2.03 | Yes | AIRQUEST | HRCU-A-CB (Split System: Heat Pump with Remote Outdoor Unit-Air-Source) | Centrally-Ducted | HVH825GKA3* | EA*4X37L21A*+WALLCON | *97CMN0602120A* | 24400 | 16.5 | 11 | 8.1 | 21200 | 16700 | 78.77% | 2.02
206767197 | 2.03 | Yes | AIRQUEST | HRCU-A-CB (Split System: Heat Pump with Remote Outdoor Unit-Air-Source) | Centrally-Ducted | HVH825GKA3* | EA*4X37L21A*+WALLCON | *80CSU0401712A* | 24400 | 17 | 11 | 8.5 | 21200 | 16600 | 78.3% | 2.04
205750664 | 2.03 | Yes | AIRQUEST | HRCU-A-CB (Split System: Heat Pump with Remote Outdoor Unit-Air-Source) | Centrally-Ducted | HVH825GKA2* | EA*4X37L21A*+WALLCON | *96CTN0601714A* | 24400 | 16.5 | 11 | 8.1 | 21200 | 16700 | 78.77% | 2.02
205750640 | 2.03 | Yes | AIRQUEST | HRCU-A-CB (Split System: Heat Pump with Remote Outdoor Unit-Air-Source) | Centrally-Ducted | HVH825GKA2* | EA*4X37L21A*+WALLCON | *80CTL0701716A* | 24400 | 17 | 11 | 8.5 | 21200 | 16600 | 78.3% | 2.02
205750744 | 2.03 | Yes | AIRQUEST | HRCU-A-CB (Split System: Heat Pump with Remote Outdoor Unit-Air-Source) | Centrally-Ducted | HVH825GKA2* | EA*4X37L21A*+WALLCON | *97CMN0602120A* | 24400 | 16.5 | 11 | 8.1 | 21200 | 16700 | 78.77% | 2.02
205750672 | 2.03 | Yes | AIRQUEST | HRCU-A-CB (Split System: Heat Pump with Remote Outdoor Unit-Air-Source) | Centrally-Ducted | HVH825GKA2* | EA*4X37L21A*+WALLCON | *96CTN0801714A* | 24400 | 16.5 | 11 | 8.1 | 21200 | 16700 | 78.77% | 2.02
206133829 | 2.03 | Yes | AIRQUEST | HRCU-A-CB (Split System: Heat Pump with Remote Outdoor Unit-Air-Source) | Centrally-Ducted | HVH825GKA2* | EA*4X37L21A*+WALLCON | *95CSU1002122A* | 24400 | 17 | 11 | 8.5 | 21200 | 16600 | 78.3% | 2.04
206767544 | 2.03 | Yes | AIRQUEST | HRCU-A-CB (Split System: Heat Pump with Remote Outdoor Unit-Air-Source) | Centrally-Ducted | HVH825GKA3* | EA*4X37L21A*+WALLCON | *95CSU0802120A* | 24400 | 17 | 11 | 8.5 | 21200 | 16600 | 78.3% | 2.04
206767553 | 2.03 | Yes | AIRQUEST | HRCU-A-CB (Split System: Heat Pump with Remote Outdoor Unit-Air-Source) | Centrally-Ducted | HVH825GKA3* | EA*4X37L21A*+WALLCON | *95CSU1002122A* | 24400 | 17 | 11 | 8.5 | 21200 | 16600 | 78.3% | 2.04
213774588 | 2.03 | Yes | AIRQUEST | HRCU-A-CB (Split System: Heat Pump with Remote Outdoor Unit-Air-Source) | Centrally-Ducted | HVH825GKA3* | EHD4X48AAL+WALLCON | *80CTL0901716B* | 24400 | 17 | 10.5 | 8.1 | 21200 | 16600 | 78.3% | 2.02
213773328 | 2.03 | Yes | AIRQUEST | HRCU-A-CB (Split System: Heat Pump with Remote Outdoor Unit-Air-Source) | Centrally-Ducted | HVH825GKA3* | EA*4X37L21A*+WALLCON | *97CMN0801714B* | 24400 | 16.5 | 11 | 8.1 | 21200 | 16700 | 78.77% | 2.02
213773368 | 2.03 | Yes | AIRQUEST | HRCU-A-CB (Split System: Heat Pump with Remote Outdoor Unit-Air-Source) | Centrally-Ducted | HVH825GKA3* | EA*4X37L21A*+WALLCON | *96CTN1002122B* | 24400 | 16.5 | 11 | 8.5 | 21200 | 16600 | 78.3% | 2.04
213773638 | 2.03 | Yes | AIRQUEST | HRCU-A-CB (Split System: Heat Pump with Remote Outdoor Unit-Air-Source) | Centrally-Ducted | HVH825GKA3* | EA*4X43L21A*+WALLCON | *97CMN0801714B* | 24400 | 16.5 | 11 | 8.1 | 21200 | 16700 | 78.77% | 2.02
213773298 | 2.03 | Yes | AIRQUEST | HRCU-A-CB (Split System: Heat Pump with Remote Outdoor Unit-Air-Source) | Centrally-Ducted | HVH825GKA3* | EA*4X37L21A*+WALLCON | *80CTL1102120B* | 24400 | 17 | 11 | 8.5 | 21200 | 16600 | 78.3% | 2.04
213773348 | 2.03 | Yes | AIRQUEST | HRCU-A-CB (Split System: Heat Pump with Remote Outdoor Unit-Air-Source) | Centrally-Ducted | HVH825GKA3* | EA*4X37L21A*+WALLCON | *96CTN0601714B* | 24400 | 16.5 | 11 | 8.1 | 21200 | 16700 | 78.77% | 2.02
213773268 | 2.03 | Yes | AIRQUEST | HRCU-A-CB (Split System: Heat Pump with Remote Outdoor Unit-Air-Source) | Centrally-Ducted | HVH825GKA3* | EA*4X37L21A*+WALLCON | *80CTL0701716B* | 24400 | 17 | 11 | 8.5 | 21200 | 16600 | 78.3% | 2.02
213773618 | 2.03 | Yes | AIRQUEST | HRCU-A-CB (Split System: Heat Pump with Remote Outdoor Unit-Air-Source) | Centrally-Ducted | HVH825GKA3* | EA*4X43L21A*+WALLCON | *95CSU0601716B* | 24400 | 16.5 | 10.5 | 8.1 | 21200 | 16600 | 78.3% | 2.02
213773288 | 2.03 | Yes | AIRQUEST | HRCU-A-CB (Split System: Heat Pump with Remote Outdoor Unit-Air-Source) | Centrally-Ducted | HVH825GKA3* | EA*4X37L21A*+WALLCON | *80CTL0902120B* | 24400 | 16.5 | 11 | 8.5 | 21200 | 16600 | 78.3% | 2.04
213773598 | 2.03 | Yes | AIRQUEST | HRCU-A-CB (Split System: Heat Pump with Remote Outdoor Unit-Air-Source) | Centrally-Ducted | HVH825GKA3* | EA*4X43L21A*+WALLCON | *80CTL0902120B* | 24400 | 17 | 11 | 8.5 | 21200 | 16600 | 78.3% | 2.04
213773668 | 2.03 | Yes | AIRQUEST | HRCU-A-CB (Split System: Heat Pump with Remote Outdoor Unit-Air-Source) | Centrally-Ducted | HVH825GKA3* | EA*4X43L21A*+WALLCON | *96CTN0801714B* | 24400 | 16.5 | 11 | 8.1 | 21200 | 16600 | 78.3% | 2.02
213774568 | 2.03 | Yes | AIRQUEST | HRCU-A-CB (Split System: Heat Pump with Remote Outdoor Unit-Air-Source) | Centrally-Ducted | HVH825GKA3* | EHD4X48AAL+WALLCON | *80CTL0701412B* | 24400 | 17 | 11 | 8.1 | 21200 | 16600 | 78.3% | 2.02
213772458 | 2.03 | Yes | AIRQUEST | HRCU-A-CB (Split System: Heat Pump with Remote Outdoor Unit-Air-Source) | Centrally-Ducted | HVH825GKA2* | EHD4X48AAL+WALLCON | *80CTL0901716B* | 24400 | 17 | 10.5 | 8.1 | 21200 | 16600 | 78.3% | 2.02
213773678 | 2.03 | Yes | AIRQUEST | HRCU-A-CB (Split System: Heat Pump with Remote Outdoor Unit-Air-Source) | Centrally-Ducted | HVH825GKA3* | EA*4X43L21A*+WALLCON | *96CTN1002122B* | 24400 | 16.5 | 11 | 8.5 | 21200 | 16600 | 78.3% | 2.04
213773338 | 2.03 | Yes | AIRQUEST | HRCU-A-CB (Split System: Heat Pump with Remote Outdoor Unit-Air-Source) | Centrally-Ducted | HVH825GKA3* | EA*4X37L21A*+WALLCON | *97CMN1002122B* | 24400 | 16.5 | 11 | 8.5 | 21200 | 16600 | 78.3% | 2.04
213773358 | 2.03 | Yes | AIRQUEST | HRCU-A-CB (Split System: Heat Pump with Remote Outdoor Unit-Air-Source) | Centrally-Ducted | HVH825GKA3* | EA*4X37L21A*+WALLCON | *96CTN0801714B* | 24400 | 16.5 | 11 | 8.1 | 21200 | 16600 | 78.3% | 2.02
213772748 | 2.03 | Yes | AIRQUEST | HRCU-A-CB (Split System: Heat Pump with Remote Outdoor Unit-Air-Source) | Centrally-Ducted | HVH825GKA3* | EA*4X25L17A*+WALLCON | *80CTL0901716B* | 24400 | 16.5 | 11 | 8.5 | 21200 | 16700 | 78.77% | 2.02
213772728 | 2.03 | Yes | AIRQUEST | HRCU-A-CB (Split System: Heat Pump with Remote Outdoor Unit-Air-Source) | Centrally-Ducted | HVH825GKA3* | EA*4X25L17A*+WALLCON | *80CTL0701412B* | 24400 | 16.5 | 11 | 8.5 | 21200 | 16600 | 78.3% | 2.02
213773308 | 2.03 | Yes | AIRQUEST | HRCU-A-CB (Split System: Heat Pump with Remote Outdoor Unit-Air-Source) | Centrally-Ducted | HVH825GKA3* | EA*4X37L21A*+WALLCON | *95CSU0601716B* | 24400 | 16.5 | 10.5 | 8.1 | 21400 | 16700 | 78.04% | 2.02
213773658 | 2.03 | Yes | AIRQUEST | HRCU-A-CB (Split System: Heat Pump with Remote Outdoor Unit-Air-Source) | Centrally-Ducted | HVH825GKA3* | EA*4X43L21A*+WALLCON | *96CTN0601714B* | 24400 | 16.5 | 11 | 8.1 | 21200 | 16700 | 78.77% | 2.02
213772738 | 2.03 | Yes | AIRQUEST | HRCU-A-CB (Split System: Heat Pump with Remote Outdoor Unit-Air-Source) | Centrally-Ducted | HVH825GKA3* | EA*4X25L17A*+WALLCON | *80CTL0701716B* | 24400 | 16.5 | 11 | 8.1 | 21200 | 16700 | 78.77% | 2.02
213772438 | 2.03 | Yes | AIRQUEST | HRCU-A-CB (Split System: Heat Pump with Remote Outdoor Unit-Air-Source) | Centrally-Ducted | HVH825GKA2* | EHD4X48AAL+WALLCON | *80CTL0701412B* | 24400 | 17 | 11 | 8.1 | 21200 | 16600 | 78.3% | 2.02
211242747 | 2.03 | Yes | AIRQUEST | HRCU-A-CB (Split System: Heat Pump with Remote Outdoor Unit-Air-Source) | Centrally-Ducted | DLCURAH24ABK | EA*4X36L21A* | OLV112A16A | 24400 | 16 | 10 | 8.5 | 26400 | 22200 | 84.09% | 1.84
211243632 | 2.03 | Yes | AIRQUEST | HRCU-A-CB (Split System: Heat Pump with Remote Outdoor Unit-Air-Source) | Centrally-Ducted | DLCURAH24ABK | EA*4X37L21A* | *92ESN0401712A* | 24400 | 16 | 10 | 8.1 | 25400 | 21200 | 83.46% | 1.78
211244367 | 2.03 | Yes | AIRQUEST | HRCU-A-CB (Split System: Heat Pump with Remote Outdoor Unit-Air-Source) | Centrally-Ducted | DLCURAH24ABK | EN(A,D)4X30L14** | *80ES(N,L)0451412A* | 24400 | 16 | 10 | 8.1 | 26600 | 22600 | 84.96% | 1.84
211245169 | 2.03 | Yes | AIRQUEST | HRCU-A-CB (Split System: Heat Pump with Remote Outdoor Unit-Air-Source) | Centrally-Ducted | DLCURAH24ABK | EN(A,D,W)4X36L17** | *92ESN0601714A* | 24400 | 16.5 | 10.5 | 8.1 | 26400 | 22800 | 86.36% | 1.88
214570641 | 2.03 | Yes | AIRQUEST | HRCU-A-CB (Split System: Heat Pump with Remote Outdoor Unit-Air-Source) | Centrally-Ducted | HVH825GKA3* | EA*4X43L21A*+WALLCON | *97CMN0602120B* | 24400 | 16.5 | 11 | 8.5 | 21200 | 16700 | 78.77% | 2.02
214570471 | 2.03 | Yes | AIRQUEST | HRCU-A-CB (Split System: Heat Pump with Remote Outdoor Unit-Air-Source) | Centrally-Ducted | HVH825GKA3* | EA*4X37L21A*+WALLCON | *97CMN0802120B* | 24400 | 16.5 | 11 | 8.5 | 21200 | 16600 | 78.3% | 2.02
214570621 | 2.03 | Yes | AIRQUEST | HRCU-A-CB (Split System: Heat Pump with Remote Outdoor Unit-Air-Source) | Centrally-Ducted | HVH825GKA3* | EA*4X43L21A*+WALLCON | *95CSU0802120B* | 24400 | 16.5 | 11 | 8.5 | 21200 | 16600 | 78.3% | 2.02
214570631 | 2.03 | Yes | AIRQUEST | HRCU-A-CB (Split System: Heat Pump with Remote Outdoor Unit-Air-Source) | Centrally-Ducted | HVH825GKA3* | EA*4X43L21A*+WALLCON | *95CSU1002122B* | 24400 | 17 | 11 | 8.5 | 21200 | 16600 | 78.3% | 2.04
214570451 | 2.03 | Yes | AIRQUEST | HRCU-A-CB (Split System: Heat Pump with Remote Outdoor Unit-Air-Source) | Centrally-Ducted | HVH825GKA3* | EA*4X37L21A*+WALLCON | *95CSU1002122B* | 24400 | 16.5 | 11 | 8.5 | 21200 | 16600 | 78.3% | 2.04
214570431 | 2.03 | Yes | AIRQUEST | HRCU-A-CB (Split System: Heat Pump with Remote Outdoor Unit-Air-Source) | Centrally-Ducted | HVH825GKA3* | EA*4X37L21A*+WALLCON | *80CTL0702120B* | 24400 | 16.5 | 11 | 8.5 | 21200 | 16600 | 78.3% | 2.02
214570651 | 2.03 | Yes | AIRQUEST | HRCU-A-CB (Split System: Heat Pump with Remote Outdoor Unit-Air-Source) | Centrally-Ducted | HVH825GKA3* | EA*4X43L21A*+WALLCON | *97CMN0802120B* | 24400 | 16.5 | 11 | 8.5 | 21200 | 16600 | 78.3% | 2.04
211244622 | 2.03 | Yes | AIRQUEST | HRCU-A-CB (Split System: Heat Pump with Remote Outdoor Unit-Air-Source) | Centrally-Ducted | DLCURAH24ABK | EN(A,D)4X30L17** | *95ESN0601412A* | 24400 | 15.5 | 10 | 8.1 | 26600 | 22600 | 84.96% | 1.86
214570661 | 2.03 | Yes | AIRQUEST | HRCU-A-CB (Split System: Heat Pump with Remote Outdoor Unit-Air-Source) | Centrally-Ducted | HVH825GKA3* | EA*4X43L21A*+WALLCON | *96CTN0802120B* | 24400 | 17 | 11 | 8.5 | 21200 | 16600 | 78.3% | 2.04
214570441 | 2.03 | Yes | AIRQUEST | HRCU-A-CB (Split System: Heat Pump with Remote Outdoor Unit-Air-Source) | Centrally-Ducted | HVH825GKA3* | EA*4X37L21A*+WALLCON | *95CSU0802120B* | 24400 | 16.5 | 11 | 8.5 | 21200 | 16600 | 78.3% | 2.02
211245735 | 2.03 | Yes | AIRQUEST | HRCU-A-CB (Split System: Heat Pump with Remote Outdoor Unit-Air-Source) | Centrally-Ducted | DLCURAH24ABK | EN(A,D)4X36L21** | *80ESU0802120A | 24400 | 17 | 10.5 | 8.5 | 26200 | 22800 | 87.02% | 1.88
211241934 | 2.03 | Yes | AIRQUEST | HRCU-A-CB (Split System: Heat Pump with Remote Outdoor Unit-Air-Source) | Centrally-Ducted | DLCURAH24ABK | EA*4X36L17A* | *95ESU0601716A* | 24400 | 17 | 10 | 8.5 | 26200 | 22400 | 85.5% | 1.86
211243913 | 2.03 | Yes | AIRQUEST | HRCU-A-CB (Split System: Heat Pump with Remote Outdoor Unit-Air-Source) | Centrally-Ducted | DLCURAH24ABK | EN(A,D)4X24L17** | *80ES(N,L)0701716A* | 24400 | 15.5 | 10 | 8.5 | 27400 | 22400 | 81.75% | 1.84
214570481 | 2.03 | Yes | AIRQUEST | HRCU-A-CB (Split System: Heat Pump with Remote Outdoor Unit-Air-Source) | Centrally-Ducted | HVH825GKA3* | EA*4X37L21A*+WALLCON | *96CTN0802120B* | 24400 | 17 | 11 | 8.5 | 21200 | 16600 | 78.3% | 2.04
213076105 | 2.03 | Yes | AIRQUEST | HRCU-A-CB (Split System: Heat Pump with Remote Outdoor Unit-Air-Source) | Centrally-Ducted | DLCURAH24ABK | EA*4X37L21A* | *95MSU1002120A* | 24400 | 17 | 10.5 | 8.5 | 25200 | 21200 | 84.13% | 1.8
214570461 | 2.03 | Yes | AIRQUEST | HRCU-A-CB (Split System: Heat Pump with Remote Outdoor Unit-Air-Source) | Centrally-Ducted | HVH825GKA3* | EA*4X37L21A*+WALLCON | *97CMN0602120B* | 24400 | 16.5 | 11 | 8.5 | 21200 | 16700 | 78.77% | 2.02
210597974 | 2.03 | Yes | AIRQUEST | HRCU-A-CB (Split System: Heat Pump with Remote Outdoor Unit-Air-Source) | Centrally-Ducted | HVH825GKA2* | EA*4X43L21A*+WALLCON | *96CTN0801714A* | 24400 | 16.5 | 11 | 8.1 | 21200 | 16700 | 78.77% | 2.02
210597994 | 2.03 | Yes | AIRQUEST | HRCU-A-CB (Split System: Heat Pump with Remote Outdoor Unit-Air-Source) | Centrally-Ducted | HVH825GKA2* | EA*4X43L21A*+WALLCON | *97CMN1002122A* | 24400 | 16.5 | 11 | 8.5 | 21200 | 16600 | 78.3% | 2.04
210597962 | 2.03 | Yes | AIRQUEST | HRCU-A-CB (Split System: Heat Pump with Remote Outdoor Unit-Air-Source) | Centrally-Ducted | HVH825GKA2* | EA*4X43L21A*+WALLCON | *95CSU0802120A* | 24400 | 17 | 11 | 8.5 | 21200 | 16600 | 78.3% | 2.04
210597978 | 2.03 | Yes | AIRQUEST | HRCU-A-CB (Split System: Heat Pump with Remote Outdoor Unit-Air-Source) | Centrally-Ducted | HVH825GKA2* | EA*4X43L21A*+WALLCON | *96CTN1002122A* | 24400 | 16.5 | 11 | 8.5 | 21200 | 16600 | 78.3% | 2.04
210597970 | 2.03 | Yes | AIRQUEST | HRCU-A-CB (Split System: Heat Pump with Remote Outdoor Unit-Air-Source) | Centrally-Ducted | HVH825GKA2* | EA*4X43L21A*+WALLCON | *96CTN0601714A* | 24400 | 16.5 | 11 | 8.1 | 21200 | 16700 | 78.77% | 2.02
210597986 | 2.03 | Yes | AIRQUEST | HRCU-A-CB (Split System: Heat Pump with Remote Outdoor Unit-Air-Source) | Centrally-Ducted | HVH825GKA2* | EA*4X43L21A*+WALLCON | *97CMN0602120A* | 24400 | 16.5 | 11 | 8.1 | 21200 | 16700 | 78.77% | 2.02
210597934 | 2.03 | Yes | AIRQUEST | HRCU-A-CB (Split System: Heat Pump with Remote Outdoor Unit-Air-Source) | Centrally-Ducted | HVH825GKA2* | EA*4X43L21A*+WALLCON | *80CSU0401712A* | 24400 | 17 | 11 | 8.5 | 21200 | 16600 | 78.3% | 2.04
210597958 | 2.03 | Yes | AIRQUEST | HRCU-A-CB (Split System: Heat Pump with Remote Outdoor Unit-Air-Source) | Centrally-Ducted | HVH825GKA2* | EA*4X43L21A*+WALLCON | *95CSU0601716A* | 24400 | 16.5 | 10.5 | 8.1 | 21200 | 16700 | 78.77% | 2.02
210597942 | 2.03 | Yes | AIRQUEST | HRCU-A-CB (Split System: Heat Pump with Remote Outdoor Unit-Air-Source) | Centrally-Ducted | HVH825GKA2* | EA*4X43L21A*+WALLCON | *80CSU1002120A* | 24400 | 16.5 | 11 | 8.1 | 21200 | 16700 | 78.77% | 2.02
213353769 | 2.03 | Yes | AIRQUEST | HRCU-A-CB (Split System: Heat Pump with Remote Outdoor Unit-Air-Source) | Centrally-Ducted | DLCURAH24ABK | F5MA4*24L*B* |  | 24400 | 17 | 10 | 9.5 | 26600 | 22800 | 85.71% | 1.9
210597938 | 2.03 | Yes | AIRQUEST | HRCU-A-CB (Split System: Heat Pump with Remote Outdoor Unit-Air-Source) | Centrally-Ducted | HVH825GKA2* | EA*4X43L21A*+WALLCON | *80CSU0601716A* | 24400 | 17 | 11 | 8.5 | 21200 | 16600 | 78.3% | 2.02
211240914 | 2.03 | Yes | AIRQUEST | HRCU-A-CB (Split System: Heat Pump with Remote Outdoor Unit-Air-Source) | Centrally-Ducted | DLCURAH24ABK | EA*4X25L17A* | *80VSL0701716A* | 24400 | 17 | 10 | 8.5 | 25400 | 21400 | 84.25% | 1.8
210597950 | 2.03 | Yes | AIRQUEST | HRCU-A-CB (Split System: Heat Pump with Remote Outdoor Unit-Air-Source) | Centrally-Ducted | HVH825GKA2* | EA*4X43L21A*+WALLCON | *80CTL0701716A* | 24400 | 17 | 11 | 8.5 | 21200 | 16600 | 78.3% | 2.02
210598262 | 2.03 | Yes | AIRQUEST | HRCU-A-CB (Split System: Heat Pump with Remote Outdoor Unit-Air-Source) | Centrally-Ducted | HVH825GKA2* | EHD4X48AAL+WALLCON | *80CTL0901716A* | 24400 | 17 | 11 | 8.1 | 21200 | 16500 | 77.83% | 2.04
211240720 | 2.03 | Yes | AIRQUEST | HRCU-A-CB (Split System: Heat Pump with Remote Outdoor Unit-Air-Source) | Centrally-Ducted | DLCURAH24ABK | EA*4X24L17A* | *95ESN0801716A* | 24400 | 15.5 | 10 | 8.5 | 27400 | 23000 | 83.94% | 1.88
211242098 | 2.03 | Yes | AIRQUEST | HRCU-A-CB (Split System: Heat Pump with Remote Outdoor Unit-Air-Source) | Centrally-Ducted | DLCURAH24ABK | EA*4X36L17A* | *80ES(N,L)0701712A* | 24400 | 16.5 | 10 | 8.5 | 26400 | 22400 | 84.85% | 1.84
211241023 | 2.03 | Yes | AIRQUEST | HRCU-A-CB (Split System: Heat Pump with Remote Outdoor Unit-Air-Source) | Centrally-Ducted | DLCURAH24ABK | EA*4X25L17A* | *96VTN0401410A* | 24400 | 16 | 10 | 8.5 | 25600 | 21600 | 84.38% | 1.78
211240709 | 2.03 | Yes | AIRQUEST | HRCU-A-CB (Split System: Heat Pump with Remote Outdoor Unit-Air-Source) | Centrally-Ducted | DLCURAH24ABK | EA*4X24L17A* | *95ESN0601714A* | 24400 | 15.5 | 10 | 8.5 | 27200 | 23200 | 85.29% | 1.9
211241662 | 2.03 | Yes | AIRQUEST | HRCU-A-CB (Split System: Heat Pump with Remote Outdoor Unit-Air-Source) | Centrally-Ducted | DLCURAH24ABK | EA*4X30L17A* | *80ES(N,L)0701712A* | 24400 | 16.5 | 10 | 8.5 | 26400 | 22800 | 86.36% | 1.88
211240628 | 2.03 | Yes | AIRQUEST | HRCU-A-CB (Split System: Heat Pump with Remote Outdoor Unit-Air-Source) | Centrally-Ducted | DLCURAH24ABK | EA*4X24L17A* | *80ES(N,L)0451412A* | 24400 | 16 | 10 | 8.5 | 27200 | 23200 | 85.29% | 1.9
211242144 | 2.03 | Yes | AIRQUEST | HRCU-A-CB (Split System: Heat Pump with Remote Outdoor Unit-Air-Source) | Centrally-Ducted | DLCURAH24ABK | EA*4X36L17A* | *92ESN0801716A* | 24400 | 17 | 10 | 8.5 | 26200 | 22400 | 85.5% | 1.86
211240829 | 2.03 | Yes | AIRQUEST | HRCU-A-CB (Split System: Heat Pump with Remote Outdoor Unit-Air-Source) | Centrally-Ducted | DLCURAH24ABK | EA*4X25L17A* | *96VSN0401410A* | 24400 | 16 | 10 | 8.5 | 25600 | 21400 | 83.59% | 1.78
211241331 | 2.03 | Yes | AIRQUEST | HRCU-A-CB (Split System: Heat Pump with Remote Outdoor Unit-Air-Source) | Centrally-Ducted | DLCURAH24ABK | EA*4X30L14A* | *80ES(N,L)0451412A* | 24400 | 16 | 10 | 8.5 | 26600 | 22600 | 84.96% | 1.86
211243265 | 2.03 | Yes | AIRQUEST | HRCU-A-CB (Split System: Heat Pump with Remote Outdoor Unit-Air-Source) | Centrally-Ducted | DLCURAH24ABK | EA*4X37L21A* | *95ESU0401712A* | 24400 | 17 | 10 | 8.5 | 25200 | 21200 | 84.13% | 1.78
211241586 | 2.03 | Yes | AIRQUEST | HRCU-A-CB (Split System: Heat Pump with Remote Outdoor Unit-Air-Source) | Centrally-Ducted | DLCURAH24ABK | EA*4X30L17A* | *95ESN0601412A* | 24400 | 15.5 | 10 | 8.5 | 26600 | 22800 | 85.71% | 1.86
211243484 | 2.03 | Yes | AIRQUEST | HRCU-A-CB (Split System: Heat Pump with Remote Outdoor Unit-Air-Source) | Centrally-Ducted | DLCURAH24ABK | EA*4X37L21A* | *80VTL1102122A* | 24400 | 17 | 10.5 | 8.5 | 25200 | 21200 | 84.13% | 1.8
211242199 | 2.03 | Yes | AIRQUEST | HRCU-A-CB (Split System: Heat Pump with Remote Outdoor Unit-Air-Source) | Centrally-Ducted | DLCURAH24ABK | EA*4X36L17A* | *80ES(N,L)0701412A* | 24400 | 17 | 10 | 8.5 | 26200 | 22400 | 85.5% | 1.86
211242479 | 2.03 | Yes | AIRQUEST | HRCU-A-CB (Split System: Heat Pump with Remote Outdoor Unit-Air-Source) | Centrally-Ducted | DLCURAH24ABK | EA*4X36L21A* | *96VTN0801716A* | 24400 | 16.5 | 10 | 8.5 | 26200 | 22400 | 85.5% | 1.86
211242489 | 2.03 | Yes | AIRQUEST | HRCU-A-CB (Split System: Heat Pump with Remote Outdoor Unit-Air-Source) | Centrally-Ducted | DLCURAH24ABK | EA*4X36L21A* | *80VTL0701716A* | 24400 | 17 | 10 | 8.5 | 26200 | 22400 | 85.5% | 1.88
211242311 | 2.03 | Yes | AIRQUEST | HRCU-A-CB (Split System: Heat Pump with Remote Outdoor Unit-Air-Source) | Centrally-Ducted | DLCURAH24ABK | EA*4X36L21A* | *96VSN0801716A* | 24400 | 16.5 | 10 | 8.5 | 26200 | 22400 | 85.5% | 1.86
213771208 | 2.03 | Yes | AIRQUEST | HRCU-A-CB (Split System: Heat Pump with Remote Outdoor Unit-Air-Source) | Centrally-Ducted | HVH825GKA2* | EA*4X37L21A*+WALLCON | *97CMN1002122B* | 24400 | 16.5 | 11 | 8.5 | 21200 | 16600 | 78.3% | 2.04
213771228 | 2.03 | Yes | AIRQUEST | HRCU-A-CB (Split System: Heat Pump with Remote Outdoor Unit-Air-Source) | Centrally-Ducted | HVH825GKA2* | EA*4X37L21A*+WALLCON | *96CTN0801714B* | 24400 | 16.5 | 11 | 8.1 | 21200 | 16600 | 78.3% | 2.02
213771518 | 2.03 | Yes | AIRQUEST | HRCU-A-CB (Split System: Heat Pump with Remote Outdoor Unit-Air-Source) | Centrally-Ducted | HVH825GKA2* | EA*4X43L21A*+WALLCON | *97CMN1002122B* | 24400 | 16.5 | 11 | 8.5 | 21200 | 16600 | 78.3% | 2.04
213770598 | 2.03 | Yes | AIRQUEST | HRCU-A-CB (Split System: Heat Pump with Remote Outdoor Unit-Air-Source) | Centrally-Ducted | HVH825GKA2* | EA*4X25L17A*+WALLCON | *80CTL0701412B* | 24400 | 16.5 | 11 | 8.5 | 21200 | 16600 | 78.3% | 2.02
213771488 | 2.03 | Yes | AIRQUEST | HRCU-A-CB (Split System: Heat Pump with Remote Outdoor Unit-Air-Source) | Centrally-Ducted | HVH825GKA2* | EA*4X43L21A*+WALLCON | *95CSU0601716B* | 24400 | 16.5 | 10.5 | 8.1 | 21200 | 16600 | 78.3% | 2.02
213771538 | 2.03 | Yes | AIRQUEST | HRCU-A-CB (Split System: Heat Pump with Remote Outdoor Unit-Air-Source) | Centrally-Ducted | HVH825GKA2* | EA*4X43L21A*+WALLCON | *96CTN0801714B* | 24400 | 16.5 | 11 | 8.1 | 21200 | 16600 | 78.3% | 2.02
213771528 | 2.03 | Yes | AIRQUEST | HRCU-A-CB (Split System: Heat Pump with Remote Outdoor Unit-Air-Source) | Centrally-Ducted | HVH825GKA2* | EA*4X43L21A*+WALLCON | *96CTN0601714B* | 24400 | 16.5 | 11 | 8.1 | 21200 | 16700 | 78.77% | 2.02
210597995 | 2.03 | Yes | ARCOAIRE | HRCU-A-CB (Split System: Heat Pump with Remote Outdoor Unit-Air-Source) | Centrally-Ducted | HVH825GKA2* | EA*4X43L21A*+WALLCON | *97CMN1002122A* | 24400 | 16.5 | 11 | 8.5 | 21200 | 16600 | 78.3% | 2.04
210597975 | 2.03 | Yes | ARCOAIRE | HRCU-A-CB (Split System: Heat Pump with Remote Outdoor Unit-Air-Source) | Centrally-Ducted | HVH825GKA2* | EA*4X43L21A*+WALLCON | *96CTN0801714A* | 24400 | 16.5 | 11 | 8.1 | 21200 | 16700 | 78.77% | 2.02
206767554 | 2.03 | Yes | ARCOAIRE | HRCU-A-CB (Split System: Heat Pump with Remote Outdoor Unit-Air-Source) | Centrally-Ducted | HVH825GKA3* | EA*4X37L21A*+WALLCON | *95CSU1002122A* | 24400 | 17 | 11 | 8.5 | 21200 | 16600 | 78.3% | 2.04
206133830 | 2.03 | Yes | ARCOAIRE | HRCU-A-CB (Split System: Heat Pump with Remote Outdoor Unit-Air-Source) | Centrally-Ducted | HVH825GKA2* | EA*4X37L21A*+WALLCON | *95CSU1002122A* | 24400 | 17 | 11 | 8.5 | 21200 | 16600 | 78.3% | 2.04
206767090 | 2.03 | Yes | ARCOAIRE | HRCU-A-CB (Split System: Heat Pump with Remote Outdoor Unit-Air-Source) | Centrally-Ducted | HVH825GKA3* | EA*4X25L17A*+WALLCON | *80CSU0401712A* | 24400 | 17 | 11 | 8.1 | 21200 | 16600 | 78.3% | 2.02
206765936 | 2.03 | Yes | ARCOAIRE | HRCU-A-CB (Split System: Heat Pump with Remote Outdoor Unit-Air-Source) | Centrally-Ducted | HVH825GKA3* | EA*4X37L21A*+WALLCON | *80CTL0701716A* | 24400 | 17 | 11 | 8.5 | 21200 | 16600 | 78.3% | 2.02
206766053 | 2.03 | Yes | ARCOAIRE | HRCU-A-CB (Split System: Heat Pump with Remote Outdoor Unit-Air-Source) | Centrally-Ducted | HVH825GKA3* | EA*4X37L21A*+WALLCON | *97CMN0602120A* | 24400 | 16.5 | 11 | 8.1 | 21200 | 16700 | 78.77% | 2.02
206765504 | 2.03 | Yes | ARCOAIRE | HRCU-A-CB (Split System: Heat Pump with Remote Outdoor Unit-Air-Source) | Centrally-Ducted | HVH825GKA3* | EA*4X25L17A*+WALLCON | *80CTL0701716A* | 24400 | 16.5 | 11 | 8.1 | 21200 | 16600 | 78.3% | 2.02
205750689 | 2.03 | Yes | ARCOAIRE | HRCU-A-CB (Split System: Heat Pump with Remote Outdoor Unit-Air-Source) | Centrally-Ducted | HVH825GKA2* | EA*4X37L21A*+WALLCON | *97CMN0801714A* | 24400 | 16.5 | 11 | 8.1 | 21200 | 16700 | 78.77% | 2.02
206767536 | 2.03 | Yes | ARCOAIRE | HRCU-A-CB (Split System: Heat Pump with Remote Outdoor Unit-Air-Source) | Centrally-Ducted | HVH825GKA3* | EA*4X37L21A*+WALLCON | *95CSU0601716A* | 24400 | 16.5 | 10.5 | 8.1 | 21400 | 16700 | 78.04% | 2.02
206767207 | 2.03 | Yes | ARCOAIRE | HRCU-A-CB (Split System: Heat Pump with Remote Outdoor Unit-Air-Source) | Centrally-Ducted | HVH825GKA3* | EA*4X37L21A*+WALLCON | *80CSU0601716A* | 24400 | 17 | 11 | 8.1 | 21200 | 16600 | 78.3% | 2.02
206765549 | 2.03 | Yes | ARCOAIRE | HRCU-A-CB (Split System: Heat Pump with Remote Outdoor Unit-Air-Source) | Centrally-Ducted | HVH825GKA3* | EA*4X25L17A*+WALLCON | *80CTL0701412A* | 24400 | 17.5 | 11.5 | 8.5 | 21200 | 16600 | 78.3% | 2.02
206133328 | 2.03 | Yes | ARCOAIRE | HRCU-A-CB (Split System: Heat Pump with Remote Outdoor Unit-Air-Source) | Centrally-Ducted | HVH825GKA2* | EA*4X25L17A*+WALLCON | *80CSU0601716A* | 24400 | 16.5 | 11 | 8.1 | 21200 | 16700 | 78.77% | 2.02
206765990 | 2.03 | Yes | ARCOAIRE | HRCU-A-CB (Split System: Heat Pump with Remote Outdoor Unit-Air-Source) | Centrally-Ducted | HVH825GKA3* | EA*4X37L21A*+WALLCON | *97CMN0801714A* | 24400 | 16.5 | 11 | 8.1 | 21200 | 16700 | 78.77% | 2.02
206766026 | 2.03 | Yes | ARCOAIRE | HRCU-A-CB (Split System: Heat Pump with Remote Outdoor Unit-Air-Source) | Centrally-Ducted | HVH825GKA3* | EA*4X37L21A*+WALLCON | *96CTN1002122A* | 24400 | 16.5 | 11 | 8.5 | 21200 | 16600 | 78.3% | 2.04
206765963 | 2.03 | Yes | ARCOAIRE | HRCU-A-CB (Split System: Heat Pump with Remote Outdoor Unit-Air-Source) | Centrally-Ducted | HVH825GKA3* | EA*4X37L21A*+WALLCON | *96CTN0601714A* | 24400 | 16.5 | 11 | 8.1 | 21200 | 16700 | 78.77% | 2.02
205750665 | 2.03 | Yes | ARCOAIRE | HRCU-A-CB (Split System: Heat Pump with Remote Outdoor Unit-Air-Source) | Centrally-Ducted | HVH825GKA2* | EA*4X37L21A*+WALLCON | *96CTN0601714A* | 24400 | 16.5 | 11 | 8.1 | 21200 | 16700 | 78.77% | 2.02
206765558 | 2.03 | Yes | ARCOAIRE | HRCU-A-CB (Split System: Heat Pump with Remote Outdoor Unit-Air-Source) | Centrally-Ducted | HVH825GKA3* | EA*4X25L17A*+WALLCON | *80CTL0901716A* | 24400 | 17.5 | 11.5 | 8.5 | 21200 | 16600 | 78.3% | 2.04
205750745 | 2.03 | Yes | ARCOAIRE | HRCU-A-CB (Split System: Heat Pump with Remote Outdoor Unit-Air-Source) | Centrally-Ducted | HVH825GKA2* | EA*4X37L21A*+WALLCON | *97CMN0602120A* | 24400 | 16.5 | 11 | 8.1 | 21200 | 16700 | 78.77% | 2.02
206133468 | 2.03 | Yes | ARCOAIRE | HRCU-A-CB (Split System: Heat Pump with Remote Outdoor Unit-Air-Source) | Centrally-Ducted | HVH825GKA2* | EA*4X37L21A*+WALLCON | *80CSU1002120A* | 24400 | 16.5 | 11 | 8.1 | 21200 | 16700 | 78.77% | 2.02
205750673 | 2.03 | Yes | ARCOAIRE | HRCU-A-CB (Split System: Heat Pump with Remote Outdoor Unit-Air-Source) | Centrally-Ducted | HVH825GKA2* | EA*4X37L21A*+WALLCON | *96CTN0801714A* | 24400 | 16.5 | 11 | 8.1 | 21200 | 16700 | 78.77% | 2.02
206767545 | 2.03 | Yes | ARCOAIRE | HRCU-A-CB (Split System: Heat Pump with Remote Outdoor Unit-Air-Source) | Centrally-Ducted | HVH825GKA3* | EA*4X37L21A*+WALLCON | *95CSU0802120A* | 24400 | 17 | 11 | 8.5 | 21200 | 16600 | 78.3% | 2.04
205750641 | 2.03 | Yes | ARCOAIRE | HRCU-A-CB (Split System: Heat Pump with Remote Outdoor Unit-Air-Source) | Centrally-Ducted | HVH825GKA2* | EA*4X37L21A*+WALLCON | *80CTL0701716A* | 24400 | 17 | 11 | 8.5 | 21200 | 16600 | 78.3% | 2.02
206133448 | 2.03 | Yes | ARCOAIRE | HRCU-A-CB (Split System: Heat Pump with Remote Outdoor Unit-Air-Source) | Centrally-Ducted | HVH825GKA2* | EA*4X37L21A*+WALLCON | *80CSU0601716A* | 24400 | 17 | 11 | 8.1 | 21200 | 16600 | 78.3% | 2.02
204456493 | 2.03 | Yes | ARCOAIRE | HRCU-A-CB (Split System: Heat Pump with Remote Outdoor Unit-Air-Source) | Centrally-Ducted | HVH825GKA2* | EA*4X25L17A*+WALLCON | *80CTL0701412A* | 24400 | 17.5 | 11.5 | 8.5 | 21200 | 16600 | 78.3% | 2.02
206767198 | 2.03 | Yes | ARCOAIRE | HRCU-A-CB (Split System: Heat Pump with Remote Outdoor Unit-Air-Source) | Centrally-Ducted | HVH825GKA3* | EA*4X37L21A*+WALLCON | *80CSU0401712A* | 24400 | 17 | 11 | 8.5 | 21200 | 16600 | 78.3% | 2.04
206767099 | 2.03 | Yes | ARCOAIRE | HRCU-A-CB (Split System: Heat Pump with Remote Outdoor Unit-Air-Source) | Centrally-Ducted | HVH825GKA3* | EA*4X25L17A*+WALLCON | *80CSU0601716A* | 24400 | 16.5 | 11 | 8.1 | 21200 | 16700 | 78.77% | 2.02
206133820 | 2.03 | Yes | ARCOAIRE | HRCU-A-CB (Split System: Heat Pump with Remote Outdoor Unit-Air-Source) | Centrally-Ducted | HVH825GKA2* | EA*4X37L21A*+WALLCON | *95CSU0802120A* | 24400 | 17 | 11 | 8.5 | 21200 | 16600 | 78.3% | 2.04
204456502 | 2.03 | Yes | ARCOAIRE | HRCU-A-CB (Split System: Heat Pump with Remote Outdoor Unit-Air-Source) | Centrally-Ducted | HVH825GKA2* | EA*4X25L17A*+WALLCON | *80CTL0901716A* | 24400 | 17.5 | 11.5 | 8.5 | 21200 | 16600 | 78.3% | 2.04
205750705 | 2.03 | Yes | ARCOAIRE | HRCU-A-CB (Split System: Heat Pump with Remote Outdoor Unit-Air-Source) | Centrally-Ducted | HVH825GKA2* | EA*4X37L21A*+WALLCON | *97CMN1002122A* | 24400 | 16.5 | 11 | 8.5 | 21200 | 16600 | 78.3% | 2.04
210474640 | 2.03 | Yes | ARCOAIRE | HRCU-A-CB (Split System: Heat Pump with Remote Outdoor Unit-Air-Source) | Centrally-Ducted | HVH825GKA3* | EHD4X48AAL+WALLCON | *80CTL0901716A* | 24400 | 17 | 11 | 8.1 | 21200 | 16500 | 77.83% | 2.04
204456448 | 2.03 | Yes | ARCOAIRE | HRCU-A-CB (Split System: Heat Pump with Remote Outdoor Unit-Air-Source) | Centrally-Ducted | HVH825GKA2* | EA*4X25L17A*+WALLCON | *80CTL0701716A* | 24400 | 16.5 | 11 | 8.1 | 21200 | 16600 | 78.3% | 2.02
213770609 | 2.03 | Yes | ARCOAIRE | HRCU-A-CB (Split System: Heat Pump with Remote Outdoor Unit-Air-Source) | Centrally-Ducted | HVH825GKA2* | EA*4X25L17A*+WALLCON | *80CTL0701716B* | 24400 | 16.5 | 11 | 8.1 | 21200 | 16700 | 78.77% | 2.02
205750721 | 2.03 | Yes | ARCOAIRE | HRCU-A-CB (Split System: Heat Pump with Remote Outdoor Unit-Air-Source) | Centrally-Ducted | HVH825GKA2* | EA*4X37L21A*+WALLCON | *96CTN1002122A* | 24400 | 16.5 | 11 | 8.5 | 21200 | 16600 | 78.3% | 2.04
206767225 | 2.03 | Yes | ARCOAIRE | HRCU-A-CB (Split System: Heat Pump with Remote Outdoor Unit-Air-Source) | Centrally-Ducted | HVH825GKA3* | EA*4X37L21A*+WALLCON | *80CSU1002120A* | 24400 | 16.5 | 11 | 8.1 | 21200 | 16700 | 78.77% | 2.02
206133318 | 2.03 | Yes | ARCOAIRE | HRCU-A-CB (Split System: Heat Pump with Remote Outdoor Unit-Air-Source) | Centrally-Ducted | HVH825GKA2* | EA*4X25L17A*+WALLCON | *80CSU0401712A* | 24400 | 17 | 11 | 8.1 | 21200 | 16600 | 78.3% | 2.02
206133438 | 2.03 | Yes | ARCOAIRE | HRCU-A-CB (Split System: Heat Pump with Remote Outdoor Unit-Air-Source) | Centrally-Ducted | HVH825GKA2* | EA*4X37L21A*+WALLCON | *80CSU0401712A* | 24400 | 17 | 11 | 8.5 | 21200 | 16600 | 78.3% | 2.04
206133810 | 2.03 | Yes | ARCOAIRE | HRCU-A-CB (Split System: Heat Pump with Remote Outdoor Unit-Air-Source) | Centrally-Ducted | HVH825GKA2* | EA*4X37L21A*+WALLCON | *95CSU0601716A* | 24400 | 16.5 | 10.5 | 8.1 | 21400 | 16700 | 78.04% | 2.02
206765972 | 2.03 | Yes | ARCOAIRE | HRCU-A-CB (Split System: Heat Pump with Remote Outdoor Unit-Air-Source) | Centrally-Ducted | HVH825GKA3* | EA*4X37L21A*+WALLCON | *96CTN0801714A* | 24400 | 16.5 | 11 | 8.1 | 21200 | 16700 | 78.77% | 2.02
206766008 | 2.03 | Yes | ARCOAIRE | HRCU-A-CB (Split System: Heat Pump with Remote Outdoor Unit-Air-Source) | Centrally-Ducted | HVH825GKA3* | EA*4X37L21A*+WALLCON | *97CMN1002122A* | 24400 | 16.5 | 11 | 8.5 | 21200 | 16600 | 78.3% | 2.04
213771139 | 2.03 | Yes | ARCOAIRE | HRCU-A-CB (Split System: Heat Pump with Remote Outdoor Unit-Air-Source) | Centrally-Ducted | HVH825GKA2* | EA*4X37L21A*+WALLCON | *80CTL0701716B* | 24400 | 17 | 11 | 8.5 | 21200 | 16600 | 78.3% | 2.02
213771449 | 2.03 | Yes | ARCOAIRE | HRCU-A-CB (Split System: Heat Pump with Remote Outdoor Unit-Air-Source) | Centrally-Ducted | HVH825GKA2* | EA*4X43L21A*+WALLCON | *80CTL0701716B* | 24400 | 17 | 11 | 8.5 | 21200 | 16600 | 78.3% | 2.02
213771509 | 2.03 | Yes | ARCOAIRE | HRCU-A-CB (Split System: Heat Pump with Remote Outdoor Unit-Air-Source) | Centrally-Ducted | HVH825GKA2* | EA*4X43L21A*+WALLCON | *97CMN0801714B* | 24400 | 16.5 | 11 | 8.1 | 21200 | 16700 | 78.77% | 2.02
213771199 | 2.03 | Yes | ARCOAIRE | HRCU-A-CB (Split System: Heat Pump with Remote Outdoor Unit-Air-Source) | Centrally-Ducted | HVH825GKA2* | EA*4X37L21A*+WALLCON | *97CMN0801714B* | 24400 | 16.5 | 11 | 8.1 | 21200 | 16700 | 78.77% | 2.02
213771159 | 2.03 | Yes | ARCOAIRE | HRCU-A-CB (Split System: Heat Pump with Remote Outdoor Unit-Air-Source) | Centrally-Ducted | HVH825GKA2* | EA*4X37L21A*+WALLCON | *80CTL0902120B* | 24400 | 16.5 | 11 | 8.5 | 21200 | 16600 | 78.3% | 2.04
213771229 | 2.03 | Yes | ARCOAIRE | HRCU-A-CB (Split System: Heat Pump with Remote Outdoor Unit-Air-Source) | Centrally-Ducted | HVH825GKA2* | EA*4X37L21A*+WALLCON | *96CTN0801714B* | 24400 | 16.5 | 11 | 8.1 | 21200 | 16600 | 78.3% | 2.02
213771479 | 2.03 | Yes | ARCOAIRE | HRCU-A-CB (Split System: Heat Pump with Remote Outdoor Unit-Air-Source) | Centrally-Ducted | HVH825GKA2* | EA*4X43L21A*+WALLCON | *80CTL1102120B* | 24400 | 17 | 11 | 8.5 | 21200 | 16600 | 78.3% | 2.04
213771549 | 2.03 | Yes | ARCOAIRE | HRCU-A-CB (Split System: Heat Pump with Remote Outdoor Unit-Air-Source) | Centrally-Ducted | HVH825GKA2* | EA*4X43L21A*+WALLCON | *96CTN1002122B* | 24400 | 16.5 | 11 | 8.5 | 21200 | 16600 | 78.3% | 2.04
213771239 | 2.03 | Yes | ARCOAIRE | HRCU-A-CB (Split System: Heat Pump with Remote Outdoor Unit-Air-Source) | Centrally-Ducted | HVH825GKA2* | EA*4X37L21A*+WALLCON | *96CTN1002122B* | 24400 | 16.5 | 11 | 8.5 | 21200 | 16600 | 78.3% | 2.04
213771519 | 2.03 | Yes | ARCOAIRE | HRCU-A-CB (Split System: Heat Pump with Remote Outdoor Unit-Air-Source) | Centrally-Ducted | HVH825GKA2* | EA*4X43L21A*+WALLCON | *97CMN1002122B* | 24400 | 16.5 | 11 | 8.5 | 21200 | 16600 | 78.3% | 2.04
213770599 | 2.03 | Yes | ARCOAIRE | HRCU-A-CB (Split System: Heat Pump with Remote Outdoor Unit-Air-Source) | Centrally-Ducted | HVH825GKA2* | EA*4X25L17A*+WALLCON | *80CTL0701412B* | 24400 | 16.5 | 11 | 8.5 | 21200 | 16600 | 78.3% | 2.02
213771489 | 2.03 | Yes | ARCOAIRE | HRCU-A-CB (Split System: Heat Pump with Remote Outdoor Unit-Air-Source) | Centrally-Ducted | HVH825GKA2* | EA*4X43L21A*+WALLCON | *95CSU0601716B* | 24400 | 16.5 | 10.5 | 8.1 | 21200 | 16600 | 78.3% | 2.02
213771179 | 2.03 | Yes | ARCOAIRE | HRCU-A-CB (Split System: Heat Pump with Remote Outdoor Unit-Air-Source) | Centrally-Ducted | HVH825GKA2* | EA*4X37L21A*+WALLCON | *95CSU0601716B* | 24400 | 16.5 | 10.5 | 8.1 | 21400 | 16700 | 78.04% | 2.02
212976010 | 2.03 | Yes | ARCOAIRE | HRCU-A-CB (Split System: Heat Pump with Remote Outdoor Unit-Air-Source) | Centrally-Ducted | DLCURAH24ABK | EA*4X25L17A* | *96VTN0801716B* | 24400 | 17 | 10 | 8.5 | 25400 | 21600 | 85.04% | 1.8
211242956 | 2.03 | Yes | ARCOAIRE | HRCU-A-CB (Split System: Heat Pump with Remote Outdoor Unit-Air-Source) | Centrally-Ducted | DLCURAH24ABK | EA*4X37L17A* | *95ESN0401712A* | 24400 | 15.2 | 10 | 8.5 | 26000 | 21600 | 83.08% | 1.78
211241935 | 2.03 | Yes | ARCOAIRE | HRCU-A-CB (Split System: Heat Pump with Remote Outdoor Unit-Air-Source) | Centrally-Ducted | DLCURAH24ABK | EA*4X36L17A* | *95ESU0601716A* | 24400 | 17 | 10 | 8.5 | 26200 | 22400 | 85.5% | 1.86
211242001 | 2.03 | Yes | ARCOAIRE | HRCU-A-CB (Split System: Heat Pump with Remote Outdoor Unit-Air-Source) | Centrally-Ducted | DLCURAH24ABK | EA*4X36L17A* | *95ESN0401410A* | 24400 | 15.2 | 10 | 8.5 | 26600 | 22400 | 84.21% | 1.82
211242890 | 2.03 | Yes | ARCOAIRE | HRCU-A-CB (Split System: Heat Pump with Remote Outdoor Unit-Air-Source) | Centrally-Ducted | DLCURAH24ABK | EA*4X37L17A* | *80ESU0401712A* | 24400 | 17.5 | 10.5 | 8.5 | 25400 | 21800 | 85.83% | 1.82
211243238 | 2.03 | Yes | ARCOAIRE | HRCU-A-CB (Split System: Heat Pump with Remote Outdoor Unit-Air-Source) | Centrally-Ducted | DLCURAH24ABK | EA*4X37L21A* | *96VSN1002120A* | 24400 | 17 | 10.5 | 8.5 | 25200 | 21200 | 84.13% | 1.78
213771209 | 2.03 | Yes | ARCOAIRE | HRCU-A-CB (Split System: Heat Pump with Remote Outdoor Unit-Air-Source) | Centrally-Ducted | HVH825GKA2* | EA*4X37L21A*+WALLCON | *97CMN1002122B* | 24400 | 16.5 | 11 | 8.5 | 21200 | 16600 | 78.3% | 2.04
211242312 | 2.03 | Yes | ARCOAIRE | HRCU-A-CB (Split System: Heat Pump with Remote Outdoor Unit-Air-Source) | Centrally-Ducted | DLCURAH24ABK | EA*4X36L21A* | *96VSN0801716A* | 24400 | 16.5 | 10 | 8.5 | 26200 | 22400 | 85.5% | 1.86
211241024 | 2.03 | Yes | ARCOAIRE | HRCU-A-CB (Split System: Heat Pump with Remote Outdoor Unit-Air-Source) | Centrally-Ducted | DLCURAH24ABK | EA*4X25L17A* | *96VTN0401410A* | 24400 | 16 | 10 | 8.5 | 25600 | 21600 | 84.38% | 1.78
211244734 | 2.03 | Yes | ARCOAIRE | HRCU-A-CB (Split System: Heat Pump with Remote Outdoor Unit-Air-Source) | Centrally-Ducted | DLCURAH24ABK | EN(A,D)4X30L17** | *92ESN0601714A* | 24400 | 16.5 | 10.5 | 8.1 | 26400 | 22800 | 86.36% | 1.88
211240629 | 2.03 | Yes | ARCOAIRE | HRCU-A-CB (Split System: Heat Pump with Remote Outdoor Unit-Air-Source) | Centrally-Ducted | DLCURAH24ABK | EA*4X24L17A* | *80ES(N,L)0451412A* | 24400 | 16 | 10 | 8.5 | 27200 | 23200 | 85.29% | 1.9
211243633 | 2.03 | Yes | ARCOAIRE | HRCU-A-CB (Split System: Heat Pump with Remote Outdoor Unit-Air-Source) | Centrally-Ducted | DLCURAH24ABK | EA*4X37L21A* | *92ESN0401712A* | 24400 | 16 | 10 | 8.1 | 25400 | 21200 | 83.46% | 1.78
211241587 | 2.03 | Yes | ARCOAIRE | HRCU-A-CB (Split System: Heat Pump with Remote Outdoor Unit-Air-Source) | Centrally-Ducted | DLCURAH24ABK | EA*4X30L17A* | *95ESN0601412A* | 24400 | 15.5 | 10 | 8.5 | 26600 | 22800 | 85.71% | 1.86
211242480 | 2.03 | Yes | ARCOAIRE | HRCU-A-CB (Split System: Heat Pump with Remote Outdoor Unit-Air-Source) | Centrally-Ducted | DLCURAH24ABK | EA*4X36L21A* | *96VTN0801716A* | 24400 | 16.5 | 10 | 8.5 | 26200 | 22400 | 85.5% | 1.86
211242145 | 2.03 | Yes | ARCOAIRE | HRCU-A-CB (Split System: Heat Pump with Remote Outdoor Unit-Air-Source) | Centrally-Ducted | DLCURAH24ABK | EA*4X36L17A* | *92ESN0801716A* | 24400 | 17 | 10 | 8.5 | 26200 | 22400 | 85.5% | 1.86
211240915 | 2.03 | Yes | ARCOAIRE | HRCU-A-CB (Split System: Heat Pump with Remote Outdoor Unit-Air-Source) | Centrally-Ducted | DLCURAH24ABK | EA*4X25L17A* | *80VSL0701716A* | 24400 | 17 | 10 | 8.5 | 25400 | 21400 | 84.25% | 1.8
211242023 | 2.03 | Yes | ARCOAIRE | HRCU-A-CB (Split System: Heat Pump with Remote Outdoor Unit-Air-Source) | Centrally-Ducted | DLCURAH24ABK | EA*4X36L17A* | *95ESN0601412A* | 24400 | 15.5 | 10 | 8.5 | 26600 | 22400 | 84.21% | 1.84
211241332 | 2.03 | Yes | ARCOAIRE | HRCU-A-CB (Split System: Heat Pump with Remote Outdoor Unit-Air-Source) | Centrally-Ducted | DLCURAH24ABK | EA*4X30L14A* | *80ES(N,L)0451412A* | 24400 | 16 | 10 | 8.5 | 26600 | 22600 | 84.96% | 1.86
211240830 | 2.03 | Yes | ARCOAIRE | HRCU-A-CB (Split System: Heat Pump with Remote Outdoor Unit-Air-Source) | Centrally-Ducted | DLCURAH24ABK | EA*4X25L17A* | *96VSN0401410A* | 24400 | 16 | 10 | 8.5 | 25600 | 21400 | 83.59% | 1.78
211240710 | 2.03 | Yes | ARCOAIRE | HRCU-A-CB (Split System: Heat Pump with Remote Outdoor Unit-Air-Source) | Centrally-Ducted | DLCURAH24ABK | EA*4X24L17A* | *95ESN0601714A* | 24400 | 15.5 | 10 | 8.5 | 27200 | 23200 | 85.29% | 1.9
213353770 | 2.03 | Yes | ARCOAIRE | HRCU-A-CB (Split System: Heat Pump with Remote Outdoor Unit-Air-Source) | Centrally-Ducted | DLCURAH24ABK | F5MA4*24L*B* |  | 24400 | 17 | 10 | 9.5 | 26600 | 22800 | 85.71% | 1.9
210597943 | 2.03 | Yes | ARCOAIRE | HRCU-A-CB (Split System: Heat Pump with Remote Outdoor Unit-Air-Source) | Centrally-Ducted | HVH825GKA2* | EA*4X43L21A*+WALLCON | *80CSU1002120A* | 24400 | 16.5 | 11 | 8.1 | 21200 | 16700 | 78.77% | 2.02
210597991 | 2.03 | Yes | ARCOAIRE | HRCU-A-CB (Split System: Heat Pump with Remote Outdoor Unit-Air-Source) | Centrally-Ducted | HVH825GKA2* | EA*4X43L21A*+WALLCON | *97CMN0801714A* | 24400 | 16.5 | 11 | 8.1 | 21200 | 16700 | 78.77% | 2.02
210597935 | 2.03 | Yes | ARCOAIRE | HRCU-A-CB (Split System: Heat Pump with Remote Outdoor Unit-Air-Source) | Centrally-Ducted | HVH825GKA2* | EA*4X43L21A*+WALLCON | *80CSU0401712A* | 24400 | 17 | 11 | 8.5 | 21200 | 16600 | 78.3% | 2.04
210597963 | 2.03 | Yes | ARCOAIRE | HRCU-A-CB (Split System: Heat Pump with Remote Outdoor Unit-Air-Source) | Centrally-Ducted | HVH825GKA2* | EA*4X43L21A*+WALLCON | *95CSU0802120A* | 24400 | 17 | 11 | 8.5 | 21200 | 16600 | 78.3% | 2.04
210597979 | 2.03 | Yes | ARCOAIRE | HRCU-A-CB (Split System: Heat Pump with Remote Outdoor Unit-Air-Source) | Centrally-Ducted | HVH825GKA2* | EA*4X43L21A*+WALLCON | *96CTN1002122A* | 24400 | 16.5 | 11 | 8.5 | 21200 | 16600 | 78.3% | 2.04
210597939 | 2.03 | Yes | ARCOAIRE | HRCU-A-CB (Split System: Heat Pump with Remote Outdoor Unit-Air-Source) | Centrally-Ducted | HVH825GKA2* | EA*4X43L21A*+WALLCON | *80CSU0601716A* | 24400 | 17 | 11 | 8.5 | 21200 | 16600 | 78.3% | 2.02
210597987 | 2.03 | Yes | ARCOAIRE | HRCU-A-CB (Split System: Heat Pump with Remote Outdoor Unit-Air-Source) | Centrally-Ducted | HVH825GKA2* | EA*4X43L21A*+WALLCON | *97CMN0602120A* | 24400 | 16.5 | 11 | 8.1 | 21200 | 16700 | 78.77% | 2.02
210598255 | 2.03 | Yes | ARCOAIRE | HRCU-A-CB (Split System: Heat Pump with Remote Outdoor Unit-Air-Source) | Centrally-Ducted | HVH825GKA2* | EHD4X48AAL+WALLCON | *80CTL0701412A* | 24400 | 17 | 11 | 8.1 | 21200 | 16500 | 77.83% | 2.02
210597959 | 2.03 | Yes | ARCOAIRE | HRCU-A-CB (Split System: Heat Pump with Remote Outdoor Unit-Air-Source) | Centrally-Ducted | HVH825GKA2* | EA*4X43L21A*+WALLCON | *95CSU0601716A* | 24400 | 16.5 | 10.5 | 8.1 | 21200 | 16700 | 78.77% | 2.02
210598263 | 2.03 | Yes | ARCOAIRE | HRCU-A-CB (Split System: Heat Pump with Remote Outdoor Unit-Air-Source) | Centrally-Ducted | HVH825GKA2* | EHD4X48AAL+WALLCON | *80CTL0901716A* | 24400 | 17 | 11 | 8.1 | 21200 | 16500 | 77.83% | 2.04
210597951 | 2.03 | Yes | ARCOAIRE | HRCU-A-CB (Split System: Heat Pump with Remote Outdoor Unit-Air-Source) | Centrally-Ducted | HVH825GKA2* | EA*4X43L21A*+WALLCON | *80CTL0701716A* | 24400 | 17 | 11 | 8.5 | 21200 | 16600 | 78.3% | 2.02
210597967 | 2.03 | Yes | ARCOAIRE | HRCU-A-CB (Split System: Heat Pump with Remote Outdoor Unit-Air-Source) | Centrally-Ducted | HVH825GKA2* | EA*4X43L21A*+WALLCON | *95CSU1002122A* | 24400 | 17 | 11 | 8.5 | 21200 | 16600 | 78.3% | 2.04
210597971 | 2.03 | Yes | ARCOAIRE | HRCU-A-CB (Split System: Heat Pump with Remote Outdoor Unit-Air-Source) | Centrally-Ducted | HVH825GKA2* | EA*4X43L21A*+WALLCON | *96CTN0601714A* | 24400 | 16.5 | 11 | 8.1 | 21200 | 16700 | 78.77% | 2.02
212978635 | 2.03 | Yes | ARCOAIRE | HRCU-A-CB (Split System: Heat Pump with Remote Outdoor Unit-Air-Source) | Centrally-Ducted | DLCURAH24ABK | EA*4X25L17A* | *80MS(N,L)0701712A* | 24400 | 17.5 | 10.5 | 8.5 | 25200 | 21600 | 85.71% | 1.82
212972414 | 2.03 | Yes | ARCOAIRE | HRCU-A-CB (Split System: Heat Pump with Remote Outdoor Unit-Air-Source) | Centrally-Ducted | DLCURAH24ABK | EA*4X37L21A* | *80VTL1102122B* | 24400 | 17.5 | 10.5 | 8.5 | 25400 | 21600 | 85.04% | 1.8
212974105 | 2.03 | Yes | ARCOAIRE | HRCU-A-CB (Split System: Heat Pump with Remote Outdoor Unit-Air-Source) | Centrally-Ducted | DLCURAH24ABK | EA*4X37L21A* | *96VSN0802120B* | 24400 | 17 | 10.5 | 8.5 | 25200 | 21400 | 84.92% | 1.8
213773639 | 2.03 | Yes | ARCOAIRE | HRCU-A-CB (Split System: Heat Pump with Remote Outdoor Unit-Air-Source) | Centrally-Ducted | HVH825GKA3* | EA*4X43L21A*+WALLCON | *97CMN0801714B* | 24400 | 16.5 | 11 | 8.1 | 21200 | 16700 | 78.77% | 2.02
212976404 | 2.03 | Yes | ARCOAIRE | HRCU-A-CB (Split System: Heat Pump with Remote Outdoor Unit-Air-Source) | Centrally-Ducted | DLCURAH24ABK | EA*4X37L21A* | *96VTN0802120B* | 24400 | 17 | 10.5 | 8.5 | 25200 | 21400 | 84.92% | 1.8
212979505 | 2.03 | Yes | ARCOAIRE | HRCU-A-CB (Split System: Heat Pump with Remote Outdoor Unit-Air-Source) | Centrally-Ducted | DLCURAH24ABK | EA*4X37L21A* | *80MS(N,L)0702116A* | 24400 | 17 | 10.5 | 8.5 | 25200 | 21200 | 84.13% | 1.8
210473110 | 2.03 | Yes | ARCOAIRE | HRCU-A-CB (Split System: Heat Pump with Remote Outdoor Unit-Air-Source) | Centrally-Ducted | HVH825GKA3* | EA*4X43L21A*+WALLCON | *95CSU1002122A* | 24400 | 17 | 11 | 8.5 | 21200 | 16600 | 78.3% | 2.04
214279882 | 2.03 | Yes | ARCOAIRE | HRCU-A-CB (Split System: Heat Pump with Remote Outdoor Unit-Air-Source) | Centrally-Ducted | DLCURAH24ABK | EA*4X25L17A* | *96MSN0601716A* | 24400 | 16.5 | 10 | 9 | 25400 | 21600 | 85.04% | 1.8
210473099 | 2.03 | Yes | ARCOAIRE | HRCU-A-CB (Split System: Heat Pump with Remote Outdoor Unit-Air-Source) | Centrally-Ducted | HVH825GKA3* | EA*4X43L21A*+WALLCON | *95CSU0802120A* | 24400 | 17 | 11 | 8.5 | 21200 | 16600 | 78.3% | 2.04
210473165 | 2.03 | Yes | ARCOAIRE | HRCU-A-CB (Split System: Heat Pump with Remote Outdoor Unit-Air-Source) | Centrally-Ducted | HVH825GKA3* | EA*4X43L21A*+WALLCON | *80CTL0701716A* | 24400 | 17 | 11 | 8.5 | 21200 | 16600 | 78.3% | 2.02
210473231 | 2.03 | Yes | ARCOAIRE | HRCU-A-CB (Split System: Heat Pump with Remote Outdoor Unit-Air-Source) | Centrally-Ducted | HVH825GKA3* | EA*4X43L21A*+WALLCON | *96CTN1002122A* | 24400 | 16.5 | 11 | 8.5 | 21200 | 16600 | 78.3% | 2.04
210473121 | 2.03 | Yes | ARCOAIRE | HRCU-A-CB (Split System: Heat Pump with Remote Outdoor Unit-Air-Source) | Centrally-Ducted | HVH825GKA3* | EA*4X43L21A*+WALLCON | *80CSU0401712A* | 24400 | 17 | 11 | 8.5 | 21200 | 16600 | 78.3% | 2.04
210473132 | 2.03 | Yes | ARCOAIRE | HRCU-A-CB (Split System: Heat Pump with Remote Outdoor Unit-Air-Source) | Centrally-Ducted | HVH825GKA3* | EA*4X43L21A*+WALLCON | *80CSU0601716A* | 24400 | 17 | 11 | 8.5 | 21200 | 16600 | 78.3% | 2.02
213773649 | 2.03 | Yes | ARCOAIRE | HRCU-A-CB (Split System: Heat Pump with Remote Outdoor Unit-Air-Source) | Centrally-Ducted | HVH825GKA3* | EA*4X43L21A*+WALLCON | *97CMN1002122B* | 24400 | 16.5 | 11 | 8.5 | 21200 | 16600 | 78.3% | 2.04
210474629 | 2.03 | Yes | ARCOAIRE | HRCU-A-CB (Split System: Heat Pump with Remote Outdoor Unit-Air-Source) | Centrally-Ducted | HVH825GKA3* | EHD4X48AAL+WALLCON | *80CTL0701412A* | 24400 | 17 | 11 | 8.1 | 21200 | 16500 | 77.83% | 2.02
210473187 | 2.03 | Yes | ARCOAIRE | HRCU-A-CB (Split System: Heat Pump with Remote Outdoor Unit-Air-Source) | Centrally-Ducted | HVH825GKA3* | EA*4X43L21A*+WALLCON | *96CTN0801714A* | 24400 | 16.5 | 11 | 8.1 | 21200 | 16700 | 78.77% | 2.02
210473143 | 2.03 | Yes | ARCOAIRE | HRCU-A-CB (Split System: Heat Pump with Remote Outdoor Unit-Air-Source) | Centrally-Ducted | HVH825GKA3* | EA*4X43L21A*+WALLCON | *80CSU1002120A* | 24400 | 16.5 | 11 | 8.1 | 21200 | 16700 | 78.77% | 2.02
210473209 | 2.03 | Yes | ARCOAIRE | HRCU-A-CB (Split System: Heat Pump with Remote Outdoor Unit-Air-Source) | Centrally-Ducted | HVH825GKA3* | EA*4X43L21A*+WALLCON | *97CMN0801714A* | 24400 | 16.5 | 11 | 8.1 | 21200 | 16700 | 78.77% | 2.02
210473176 | 2.03 | Yes | ARCOAIRE | HRCU-A-CB (Split System: Heat Pump with Remote Outdoor Unit-Air-Source) | Centrally-Ducted | HVH825GKA3* | EA*4X43L21A*+WALLCON | *96CTN0601714A* | 24400 | 16.5 | 11 | 8.1 | 21200 | 16700 | 78.77% | 2.02
210473088 | 2.03 | Yes | ARCOAIRE | HRCU-A-CB (Split System: Heat Pump with Remote Outdoor Unit-Air-Source) | Centrally-Ducted | HVH825GKA3* | EA*4X43L21A*+WALLCON | *95CSU0601716A* | 24400 | 16.5 | 10.5 | 8.1 | 21200 | 16700 | 78.77% | 2.02
213771469 | 2.03 | Yes | ARCOAIRE | HRCU-A-CB (Split System: Heat Pump with Remote Outdoor Unit-Air-Source) | Centrally-Ducted | HVH825GKA2* | EA*4X43L21A*+WALLCON | *80CTL0902120B* | 24400 | 17 | 11 | 8.5 | 21200 | 16600 | 78.3% | 2.04
213771169 | 2.03 | Yes | ARCOAIRE | HRCU-A-CB (Split System: Heat Pump with Remote Outdoor Unit-Air-Source) | Centrally-Ducted | HVH825GKA2* | EA*4X37L21A*+WALLCON | *80CTL1102120B* | 24400 | 17 | 11 | 8.5 | 21200 | 16600 | 78.3% | 2.04
213771219 | 2.03 | Yes | ARCOAIRE | HRCU-A-CB (Split System: Heat Pump with Remote Outdoor Unit-Air-Source) | Centrally-Ducted | HVH825GKA2* | EA*4X37L21A*+WALLCON | *96CTN0601714B* | 24400 | 16.5 | 11 | 8.1 | 21200 | 16700 | 78.77% | 2.02
210473220 | 2.03 | Yes | ARCOAIRE | HRCU-A-CB (Split System: Heat Pump with Remote Outdoor Unit-Air-Source) | Centrally-Ducted | HVH825GKA3* | EA*4X43L21A*+WALLCON | *97CMN1002122A* | 24400 | 16.5 | 11 | 8.5 | 21200 | 16600 | 78.3% | 2.04
210473253 | 2.03 | Yes | ARCOAIRE | HRCU-A-CB (Split System: Heat Pump with Remote Outdoor Unit-Air-Source) | Centrally-Ducted | HVH825GKA3* | EA*4X43L21A*+WALLCON | *97CMN0602120A* | 24400 | 16.5 | 11 | 8.1 | 21200 | 16700 | 78.77% | 2.02
212987439 | 2.03 | Yes | ARCOAIRE | HRCU-A-CB (Split System: Heat Pump with Remote Outdoor Unit-Air-Source) | Centrally-Ducted | DLCURAH24ABK | EA*4X37L21A* | *96MSN0801716A* | 24400 | 18 | 10.5 | 9 | 29200 | 25200 | 86.3% | 2.1
212980270 | 2.03 | Yes | ARCOAIRE | HRCU-A-CB (Split System: Heat Pump with Remote Outdoor Unit-Air-Source) | Centrally-Ducted | DLCURAH24ABK | EA*4X37L21A* | *80MS(N,L)0902116A* | 24400 | 17.5 | 10.5 | 8.5 | 25200 | 21200 | 84.13% | 1.8
212982256 | 2.03 | Yes | ARCOAIRE | HRCU-A-CB (Split System: Heat Pump with Remote Outdoor Unit-Air-Source) | Centrally-Ducted | DLCURAH24ABK | EA*4X25L17A* | *80MSU0401712A* | 24400 | 17 | 10 | 8.5 | 25200 | 21600 | 85.71% | 1.82
212981704 | 2.03 | Yes | ARCOAIRE | HRCU-A-CB (Split System: Heat Pump with Remote Outdoor Unit-Air-Source) | Centrally-Ducted | DLCURAH24ABK | EA*4X25L17A* | *80MSU1002120A* | 24400 | 17 | 10 | 8.5 | 25200 | 21600 | 85.71% | 1.8
212982316 | 2.03 | Yes | ARCOAIRE | HRCU-A-CB (Split System: Heat Pump with Remote Outdoor Unit-Air-Source) | Centrally-Ducted | DLCURAH24ABK | EA*4X37L21A* | *80MSU0401712A* | 24400 | 17 | 10 | 8.5 | 25200 | 21400 | 84.92% | 1.8
212973835 | 2.03 | Yes | ARCOAIRE | HRCU-A-CB (Split System: Heat Pump with Remote Outdoor Unit-Air-Source) | Centrally-Ducted | DLCURAH24ABK | EA*4X25L17A* | *96VSN0801716B* | 24400 | 17 | 10 | 8.5 | 25400 | 21600 | 85.04% | 1.8
212978690 | 2.03 | Yes | ARCOAIRE | HRCU-A-CB (Split System: Heat Pump with Remote Outdoor Unit-Air-Source) | Centrally-Ducted | DLCURAH24ABK | EA*4X37L21A* | *80MS(N,L)0701712A* | 24400 | 17.5 | 10.5 | 8.5 | 25200 | 21200 | 84.13% | 1.8
212981764 | 2.03 | Yes | ARCOAIRE | HRCU-A-CB (Split System: Heat Pump with Remote Outdoor Unit-Air-Source) | Centrally-Ducted | DLCURAH24ABK | EA*4X37L21A* | *80MSU1002120A* | 24400 | 17 | 10 | 8.5 | 25200 | 21400 | 84.92% | 1.78
212984629 | 2.03 | Yes | ARCOAIRE | HRCU-A-CB (Split System: Heat Pump with Remote Outdoor Unit-Air-Source) | Centrally-Ducted | DLCURAH24ABK | EA*4X37L17A* | *92MSN0801716A* | 24400 | 17.5 | 10.5 | 8.5 | 25400 | 21800 | 85.83% | 1.82
212983530 | 2.03 | Yes | ARCOAIRE | HRCU-A-CB (Split System: Heat Pump with Remote Outdoor Unit-Air-Source) | Centrally-Ducted | DLCURAH24ABK | EA*4X25L17A* | *92MSN0601412A* | 24400 | 17 | 10 | 8.5 | 25400 | 21600 | 85.04% | 1.8
212987379 | 2.03 | Yes | ARCOAIRE | HRCU-A-CB (Split System: Heat Pump with Remote Outdoor Unit-Air-Source) | Centrally-Ducted | DLCURAH24ABK | EA*4X25L17A* | *96MSN0801716A* | 24400 | 17 | 10 | 8.5 | 25200 | 21600 | 85.71% | 1.8
213772749 | 2.03 | Yes | ARCOAIRE | HRCU-A-CB (Split System: Heat Pump with Remote Outdoor Unit-Air-Source) | Centrally-Ducted | HVH825GKA3* | EA*4X25L17A*+WALLCON | *80CTL0901716B* | 24400 | 16.5 | 11 | 8.5 | 21200 | 16700 | 78.77% | 2.02
213771529 | 2.03 | Yes | ARCOAIRE | HRCU-A-CB (Split System: Heat Pump with Remote Outdoor Unit-Air-Source) | Centrally-Ducted | HVH825GKA2* | EA*4X43L21A*+WALLCON | *96CTN0601714B* | 24400 | 16.5 | 11 | 8.1 | 21200 | 16700 | 78.77% | 2.02
211242748 | 2.03 | Yes | ARCOAIRE | HRCU-A-CB (Split System: Heat Pump with Remote Outdoor Unit-Air-Source) | Centrally-Ducted | DLCURAH24ABK | EA*4X36L21A* | OLV112A16A | 24400 | 16 | 10 | 8.5 | 26400 | 22200 | 84.09% | 1.84
211243665 | 2.03 | Yes | ARCOAIRE | HRCU-A-CB (Split System: Heat Pump with Remote Outdoor Unit-Air-Source) | Centrally-Ducted | DLCURAH24ABK | EA*4X37L21A* | OMV098J12* | 24400 | 17 | 10 | 8.5 | 25200 | 21200 | 84.13% | 1.78
211243914 | 2.03 | Yes | ARCOAIRE | HRCU-A-CB (Split System: Heat Pump with Remote Outdoor Unit-Air-Source) | Centrally-Ducted | DLCURAH24ABK | EN(A,D)4X24L17** | *80ES(N,L)0701716A* | 24400 | 15.5 | 10 | 8.5 | 27400 | 22400 | 81.75% | 1.84
211244238 | 2.03 | Yes | ARCOAIRE | HRCU-A-CB (Split System: Heat Pump with Remote Outdoor Unit-Air-Source) | Centrally-Ducted | DLCURAH24ABK | EN(A,D)4X24L17** | *80ESU0601716A | 24400 | 16 | 10 | 8.5 | 27200 | 22600 | 83.09% | 1.86
211245135 | 2.03 | Yes | ARCOAIRE | HRCU-A-CB (Split System: Heat Pump with Remote Outdoor Unit-Air-Source) | Centrally-Ducted | DLCURAH24ABK | EN(A,D,W)4X36L17** | *80ES(N,L)0701712A* | 24400 | 16.5 | 10.5 | 8.1 | 26400 | 22600 | 85.61% | 1.88
211244368 | 2.03 | Yes | ARCOAIRE | HRCU-A-CB (Split System: Heat Pump with Remote Outdoor Unit-Air-Source) | Centrally-Ducted | DLCURAH24ABK | EN(A,D)4X30L14** | *80ES(N,L)0451412A* | 24400 | 16 | 10 | 8.1 | 26600 | 22600 | 84.96% | 1.84
211243009 | 2.03 | Yes | ARCOAIRE | HRCU-A-CB (Split System: Heat Pump with Remote Outdoor Unit-Air-Source) | Centrally-Ducted | DLCURAH24ABK | EA*4X37L17A* | *96VTN0601714A* | 24400 | 16.5 | 10 | 8.5 | 25600 | 21600 | 84.38% | 1.8
211243266 | 2.03 | Yes | ARCOAIRE | HRCU-A-CB (Split System: Heat Pump with Remote Outdoor Unit-Air-Source) | Centrally-Ducted | DLCURAH24ABK | EA*4X37L21A* | *95ESU0401712A* | 24400 | 17 | 10 | 8.5 | 25200 | 21200 | 84.13% | 1.78
211241663 | 2.03 | Yes | ARCOAIRE | HRCU-A-CB (Split System: Heat Pump with Remote Outdoor Unit-Air-Source) | Centrally-Ducted | DLCURAH24ABK | EA*4X30L17A* | *80ES(N,L)0701712A* | 24400 | 16.5 | 10 | 8.5 | 26400 | 22800 | 86.36% | 1.88
211242634 | 2.03 | Yes | ARCOAIRE | HRCU-A-CB (Split System: Heat Pump with Remote Outdoor Unit-Air-Source) | Centrally-Ducted | DLCURAH24ABK | EA*4X36L21A* | *92ESN0801716A* | 24400 | 17 | 10 | 8.5 | 26200 | 22400 | 85.5% | 1.86
211245599 | 2.03 | Yes | ARCOAIRE | HRCU-A-CB (Split System: Heat Pump with Remote Outdoor Unit-Air-Source) | Centrally-Ducted | DLCURAH24ABK | EN(A,D)4X36L21** | *80ES(N,L)0701712A* | 24400 | 16.5 | 10.5 | 8.1 | 26400 | 22600 | 85.61% | 1.88
211245983 | 2.03 | Yes | ARCOAIRE | HRCU-A-CB (Split System: Heat Pump with Remote Outdoor Unit-Air-Source) | Centrally-Ducted | DLCURAH24ABK | FVM4X36***L |  | 24400 | 17.5 | 10.5 | 8.5 | 26000 | 22400 | 86.15% | 1.88
211245059 | 2.03 | Yes | ARCOAIRE | HRCU-A-CB (Split System: Heat Pump with Remote Outdoor Unit-Air-Source) | Centrally-Ducted | DLCURAH24ABK | EN(A,D,W)4X36L17** | *95ESN0601412A* | 24400 | 15.5 | 10 | 8.1 | 26600 | 22600 | 84.96% | 1.86
211243485 | 2.03 | Yes | ARCOAIRE | HRCU-A-CB (Split System: Heat Pump with Remote Outdoor Unit-Air-Source) | Centrally-Ducted | DLCURAH24ABK | EA*4X37L21A* | *80VTL1102122A* | 24400 | 17 | 10.5 | 8.5 | 25200 | 21200 | 84.13% | 1.8
211242099 | 2.03 | Yes | ARCOAIRE | HRCU-A-CB (Split System: Heat Pump with Remote Outdoor Unit-Air-Source) | Centrally-Ducted | DLCURAH24ABK | EA*4X36L17A* | *80ES(N,L)0701712A* | 24400 | 16.5 | 10 | 8.5 | 26400 | 22400 | 84.85% | 1.84
211244623 | 2.03 | Yes | ARCOAIRE | HRCU-A-CB (Split System: Heat Pump with Remote Outdoor Unit-Air-Source) | Centrally-Ducted | DLCURAH24ABK | EN(A,D)4X30L17** | *95ESN0601412A* | 24400 | 15.5 | 10 | 8.1 | 26600 | 22600 | 84.96% | 1.86
211245170 | 2.03 | Yes | ARCOAIRE | HRCU-A-CB (Split System: Heat Pump with Remote Outdoor Unit-Air-Source) | Centrally-Ducted | DLCURAH24ABK | EN(A,D,W)4X36L17** | *92ESN0601714A* | 24400 | 16.5 | 10.5 | 8.1 | 26400 | 22800 | 86.36% | 1.88
213771539 | 2.03 | Yes | ARCOAIRE | HRCU-A-CB (Split System: Heat Pump with Remote Outdoor Unit-Air-Source) | Centrally-Ducted | HVH825GKA2* | EA*4X43L21A*+WALLCON | *96CTN0801714B* | 24400 | 16.5 | 11 | 8.1 | 21200 | 16600 | 78.3% | 2.02
213770619 | 2.03 | Yes | ARCOAIRE | HRCU-A-CB (Split System: Heat Pump with Remote Outdoor Unit-Air-Source) | Centrally-Ducted | HVH825GKA2* | EA*4X25L17A*+WALLCON | *80CTL0901716B* | 24400 | 16.5 | 11 | 8.5 | 21200 | 16700 | 78.77% | 2.02
211241698 | 2.03 | Yes | ARCOAIRE | HRCU-A-CB (Split System: Heat Pump with Remote Outdoor Unit-Air-Source) | Centrally-Ducted | DLCURAH24ABK | EA*4X30L17A* | *92ESN0601714A* | 24400 | 17 | 10 | 8.5 | 26400 | 22800 | 86.36% | 1.88
211242134 | 2.03 | Yes | ARCOAIRE | HRCU-A-CB (Split System: Heat Pump with Remote Outdoor Unit-Air-Source) | Centrally-Ducted | DLCURAH24ABK | EA*4X36L17A* | *92ESN0601714A* | 24400 | 17 | 10 | 8.5 | 26200 | 22400 | 85.5% | 1.86
211242575 | 2.03 | Yes | ARCOAIRE | HRCU-A-CB (Split System: Heat Pump with Remote Outdoor Unit-Air-Source) | Centrally-Ducted | DLCURAH24ABK | EA*4X36L21A* | *80ES(N,L)0702116A* | 24400 | 17 | 10 | 8.5 | 26200 | 22400 | 85.5% | 1.86
211243475 | 2.03 | Yes | ARCOAIRE | HRCU-A-CB (Split System: Heat Pump with Remote Outdoor Unit-Air-Source) | Centrally-Ducted | DLCURAH24ABK | EA*4X37L21A* | *96VTN1002120A* | 24400 | 17 | 10.5 | 8.5 | 25200 | 21200 | 84.13% | 1.78
211245659 | 2.03 | Yes | ARCOAIRE | HRCU-A-CB (Split System: Heat Pump with Remote Outdoor Unit-Air-Source) | Centrally-Ducted | DLCURAH24ABK | EN(A,D)4X36L21** | *92ESN0601714A* | 24400 | 16.5 | 10.5 | 8.1 | 26400 | 22800 | 86.36% | 1.88
211245736 | 2.03 | Yes | ARCOAIRE | HRCU-A-CB (Split System: Heat Pump with Remote Outdoor Unit-Air-Source) | Centrally-Ducted | DLCURAH24ABK | EN(A,D)4X36L21** | *80ESU0802120A | 24400 | 17 | 10.5 | 8.5 | 26200 | 22800 | 87.02% | 1.88
211242200 | 2.03 | Yes | ARCOAIRE | HRCU-A-CB (Split System: Heat Pump with Remote Outdoor Unit-Air-Source) | Centrally-Ducted | DLCURAH24ABK | EA*4X36L17A* | *80ES(N,L)0701412A* | 24400 | 17 | 10 | 8.5 | 26200 | 22400 | 85.5% | 1.86
211242425 | 2.03 | Yes | ARCOAIRE | HRCU-A-CB (Split System: Heat Pump with Remote Outdoor Unit-Air-Source) | Centrally-Ducted | DLCURAH24ABK | EA*4X36L21A* | *95ESU0601716A* | 24400 | 17 | 10 | 8.5 | 26200 | 22400 | 85.5% | 1.86
211242490 | 2.03 | Yes | ARCOAIRE | HRCU-A-CB (Split System: Heat Pump with Remote Outdoor Unit-Air-Source) | Centrally-Ducted | DLCURAH24ABK | EA*4X36L21A* | *80VTL0701716A* | 24400 | 17 | 10 | 8.5 | 26200 | 22400 | 85.5% | 1.88
211240721 | 2.03 | Yes | ARCOAIRE | HRCU-A-CB (Split System: Heat Pump with Remote Outdoor Unit-Air-Source) | Centrally-Ducted | DLCURAH24ABK | EA*4X24L17A* | *95ESN0801716A* | 24400 | 15.5 | 10 | 8.5 | 27400 | 23000 | 83.94% | 1.88
213773679 | 2.03 | Yes | ARCOAIRE | HRCU-A-CB (Split System: Heat Pump with Remote Outdoor Unit-Air-Source) | Centrally-Ducted | HVH825GKA3* | EA*4X43L21A*+WALLCON | *96CTN1002122B* | 24400 | 16.5 | 11 | 8.5 | 21200 | 16600 | 78.3% | 2.04
213773579 | 2.03 | Yes | ARCOAIRE | HRCU-A-CB (Split System: Heat Pump with Remote Outdoor Unit-Air-Source) | Centrally-Ducted | HVH825GKA3* | EA*4X43L21A*+WALLCON | *80CTL0701716B* | 24400 | 17 | 11 | 8.5 | 21200 | 16600 | 78.3% | 2.02
213773269 | 2.03 | Yes | ARCOAIRE | HRCU-A-CB (Split System: Heat Pump with Remote Outdoor Unit-Air-Source) | Centrally-Ducted | HVH825GKA3* | EA*4X37L21A*+WALLCON | *80CTL0701716B* | 24400 | 17 | 11 | 8.5 | 21200 | 16600 | 78.3% | 2.02
214570622 | 2.03 | Yes | ARCOAIRE | HRCU-A-CB (Split System: Heat Pump with Remote Outdoor Unit-Air-Source) | Centrally-Ducted | HVH825GKA3* | EA*4X43L21A*+WALLCON | *95CSU0802120B* | 24400 | 16.5 | 11 | 8.5 | 21200 | 16600 | 78.3% | 2.02
213772729 | 2.03 | Yes | ARCOAIRE | HRCU-A-CB (Split System: Heat Pump with Remote Outdoor Unit-Air-Source) | Centrally-Ducted | HVH825GKA3* | EA*4X25L17A*+WALLCON | *80CTL0701412B* | 24400 | 16.5 | 11 | 8.5 | 21200 | 16600 | 78.3% | 2.02
213772739 | 2.03 | Yes | ARCOAIRE | HRCU-A-CB (Split System: Heat Pump with Remote Outdoor Unit-Air-Source) | Centrally-Ducted | HVH825GKA3* | EA*4X25L17A*+WALLCON | *80CTL0701716B* | 24400 | 16.5 | 11 | 8.1 | 21200 | 16700 | 78.77% | 2.02
213773339 | 2.03 | Yes | ARCOAIRE | HRCU-A-CB (Split System: Heat Pump with Remote Outdoor Unit-Air-Source) | Centrally-Ducted | HVH825GKA3* | EA*4X37L21A*+WALLCON | *97CMN1002122B* | 24400 | 16.5 | 11 | 8.5 | 21200 | 16600 | 78.3% | 2.04
213773659 | 2.03 | Yes | ARCOAIRE | HRCU-A-CB (Split System: Heat Pump with Remote Outdoor Unit-Air-Source) | Centrally-Ducted | HVH825GKA3* | EA*4X43L21A*+WALLCON | *96CTN0601714B* | 24400 | 16.5 | 11 | 8.1 | 21200 | 16700 | 78.77% | 2.02
213773609 | 2.03 | Yes | ARCOAIRE | HRCU-A-CB (Split System: Heat Pump with Remote Outdoor Unit-Air-Source) | Centrally-Ducted | HVH825GKA3* | EA*4X43L21A*+WALLCON | *80CTL1102120B* | 24400 | 17 | 11 | 8.5 | 21200 | 16600 | 78.3% | 2.04
213774589 | 2.03 | Yes | ARCOAIRE | HRCU-A-CB (Split System: Heat Pump with Remote Outdoor Unit-Air-Source) | Centrally-Ducted | HVH825GKA3* | EHD4X48AAL+WALLCON | *80CTL0901716B* | 24400 | 17 | 10.5 | 8.1 | 21200 | 16600 | 78.3% | 2.02
213773369 | 2.03 | Yes | ARCOAIRE | HRCU-A-CB (Split System: Heat Pump with Remote Outdoor Unit-Air-Source) | Centrally-Ducted | HVH825GKA3* | EA*4X37L21A*+WALLCON | *96CTN1002122B* | 24400 | 16.5 | 11 | 8.5 | 21200 | 16600 | 78.3% | 2.04
213773669 | 2.03 | Yes | ARCOAIRE | HRCU-A-CB (Split System: Heat Pump with Remote Outdoor Unit-Air-Source) | Centrally-Ducted | HVH825GKA3* | EA*4X43L21A*+WALLCON | *96CTN0801714B* | 24400 | 16.5 | 11 | 8.1 | 21200 | 16600 | 78.3% | 2.02
213773599 | 2.03 | Yes | ARCOAIRE | HRCU-A-CB (Split System: Heat Pump with Remote Outdoor Unit-Air-Source) | Centrally-Ducted | HVH825GKA3* | EA*4X43L21A*+WALLCON | *80CTL0902120B* | 24400 | 17 | 11 | 8.5 | 21200 | 16600 | 78.3% | 2.04
213773619 | 2.03 | Yes | ARCOAIRE | HRCU-A-CB (Split System: Heat Pump with Remote Outdoor Unit-Air-Source) | Centrally-Ducted | HVH825GKA3* | EA*4X43L21A*+WALLCON | *95CSU0601716B* | 24400 | 16.5 | 10.5 | 8.1 | 21200 | 16600 | 78.3% | 2.02
213772459 | 2.03 | Yes | ARCOAIRE | HRCU-A-CB (Split System: Heat Pump with Remote Outdoor Unit-Air-Source) | Centrally-Ducted | HVH825GKA2* | EHD4X48AAL+WALLCON | *80CTL0901716B* | 24400 | 17 | 10.5 | 8.1 | 21200 | 16600 | 78.3% | 2.02
213773309 | 2.03 | Yes | ARCOAIRE | HRCU-A-CB (Split System: Heat Pump with Remote Outdoor Unit-Air-Source) | Centrally-Ducted | HVH825GKA3* | EA*4X37L21A*+WALLCON | *95CSU0601716B* | 24400 | 16.5 | 10.5 | 8.1 | 21400 | 16700 | 78.04% | 2.02
213773329 | 2.03 | Yes | ARCOAIRE | HRCU-A-CB (Split System: Heat Pump with Remote Outdoor Unit-Air-Source) | Centrally-Ducted | HVH825GKA3* | EA*4X37L21A*+WALLCON | *97CMN0801714B* | 24400 | 16.5 | 11 | 8.1 | 21200 | 16700 | 78.77% | 2.02
213773359 | 2.03 | Yes | ARCOAIRE | HRCU-A-CB (Split System: Heat Pump with Remote Outdoor Unit-Air-Source) | Centrally-Ducted | HVH825GKA3* | EA*4X37L21A*+WALLCON | *96CTN0801714B* | 24400 | 16.5 | 11 | 8.1 | 21200 | 16600 | 78.3% | 2.02
213773289 | 2.03 | Yes | ARCOAIRE | HRCU-A-CB (Split System: Heat Pump with Remote Outdoor Unit-Air-Source) | Centrally-Ducted | HVH825GKA3* | EA*4X37L21A*+WALLCON | *80CTL0902120B* | 24400 | 16.5 | 11 | 8.5 | 21200 | 16600 | 78.3% | 2.04
213772439 | 2.03 | Yes | ARCOAIRE | HRCU-A-CB (Split System: Heat Pump with Remote Outdoor Unit-Air-Source) | Centrally-Ducted | HVH825GKA2* | EHD4X48AAL+WALLCON | *80CTL0701412B* | 24400 | 17 | 11 | 8.1 | 21200 | 16600 | 78.3% | 2.02
213773299 | 2.03 | Yes | ARCOAIRE | HRCU-A-CB (Split System: Heat Pump with Remote Outdoor Unit-Air-Source) | Centrally-Ducted | HVH825GKA3* | EA*4X37L21A*+WALLCON | *80CTL1102120B* | 24400 | 17 | 11 | 8.5 | 21200 | 16600 | 78.3% | 2.04
213774569 | 2.03 | Yes | ARCOAIRE | HRCU-A-CB (Split System: Heat Pump with Remote Outdoor Unit-Air-Source) | Centrally-Ducted | HVH825GKA3* | EHD4X48AAL+WALLCON | *80CTL0701412B* | 24400 | 17 | 11 | 8.1 | 21200 | 16600 | 78.3% | 2.02
213773349 | 2.03 | Yes | ARCOAIRE | HRCU-A-CB (Split System: Heat Pump with Remote Outdoor Unit-Air-Source) | Centrally-Ducted | HVH825GKA3* | EA*4X37L21A*+WALLCON | *96CTN0601714B* | 24400 | 16.5 | 11 | 8.1 | 21200 | 16700 | 78.77% | 2.02
213076106 | 2.03 | Yes | ARCOAIRE | HRCU-A-CB (Split System: Heat Pump with Remote Outdoor Unit-Air-Source) | Centrally-Ducted | DLCURAH24ABK | EA*4X37L21A* | *95MSU1002120A* | 24400 | 17 | 10.5 | 8.5 | 25200 | 21200 | 84.13% | 1.8
214570652 | 2.03 | Yes | ARCOAIRE | HRCU-A-CB (Split System: Heat Pump with Remote Outdoor Unit-Air-Source) | Centrally-Ducted | HVH825GKA3* | EA*4X43L21A*+WALLCON | *97CMN0802120B* | 24400 | 16.5 | 11 | 8.5 | 21200 | 16600 | 78.3% | 2.04
214570432 | 2.03 | Yes | ARCOAIRE | HRCU-A-CB (Split System: Heat Pump with Remote Outdoor Unit-Air-Source) | Centrally-Ducted | HVH825GKA3* | EA*4X37L21A*+WALLCON | *80CTL0702120B* | 24400 | 16.5 | 11 | 8.5 | 21200 | 16600 | 78.3% | 2.02
211245784 | 2.03 | Yes | ARCOAIRE | HRCU-A-CB (Split System: Heat Pump with Remote Outdoor Unit-Air-Source) | Centrally-Ducted | DLCURAH24ABK | EN(A,D)4X36L21** | OLV112A16A | 24400 | 16 | 10 | 8.1 | 26600 | 22600 | 84.96% | 1.86
214570462 | 2.03 | Yes | ARCOAIRE | HRCU-A-CB (Split System: Heat Pump with Remote Outdoor Unit-Air-Source) | Centrally-Ducted | HVH825GKA3* | EA*4X37L21A*+WALLCON | *97CMN0602120B* | 24400 | 16.5 | 11 | 8.5 | 21200 | 16700 | 78.77% | 2.02
214570452 | 2.03 | Yes | ARCOAIRE | HRCU-A-CB (Split System: Heat Pump with Remote Outdoor Unit-Air-Source) | Centrally-Ducted | HVH825GKA3* | EA*4X37L21A*+WALLCON | *95CSU1002122B* | 24400 | 16.5 | 11 | 8.5 | 21200 | 16600 | 78.3% | 2.04
211244699 | 2.03 | Yes | ARCOAIRE | HRCU-A-CB (Split System: Heat Pump with Remote Outdoor Unit-Air-Source) | Centrally-Ducted | DLCURAH24ABK | EN(A,D)4X30L17** | *80ES(N,L)0701712A* | 24400 | 16.5 | 10.5 | 8.1 | 26400 | 22600 | 85.61% | 1.88
214570642 | 2.03 | Yes | ARCOAIRE | HRCU-A-CB (Split System: Heat Pump with Remote Outdoor Unit-Air-Source) | Centrally-Ducted | HVH825GKA3* | EA*4X43L21A*+WALLCON | *97CMN0602120B* | 24400 | 16.5 | 11 | 8.5 | 21200 | 16700 | 78.77% | 2.02
214570612 | 2.03 | Yes | ARCOAIRE | HRCU-A-CB (Split System: Heat Pump with Remote Outdoor Unit-Air-Source) | Centrally-Ducted | HVH825GKA3* | EA*4X43L21A*+WALLCON | *80CTL0702120B* | 24400 | 16.5 | 11 | 8.5 | 21200 | 16600 | 78.3% | 2.02
214570442 | 2.03 | Yes | ARCOAIRE | HRCU-A-CB (Split System: Heat Pump with Remote Outdoor Unit-Air-Source) | Centrally-Ducted | HVH825GKA3* | EA*4X37L21A*+WALLCON | *95CSU0802120B* | 24400 | 16.5 | 11 | 8.5 | 21200 | 16600 | 78.3% | 2.02
214570472 | 2.03 | Yes | ARCOAIRE | HRCU-A-CB (Split System: Heat Pump with Remote Outdoor Unit-Air-Source) | Centrally-Ducted | HVH825GKA3* | EA*4X37L21A*+WALLCON | *97CMN0802120B* | 24400 | 16.5 | 11 | 8.5 | 21200 | 16600 | 78.3% | 2.02
214570662 | 2.03 | Yes | ARCOAIRE | HRCU-A-CB (Split System: Heat Pump with Remote Outdoor Unit-Air-Source) | Centrally-Ducted | HVH825GKA3* | EA*4X43L21A*+WALLCON | *96CTN0802120B* | 24400 | 17 | 11 | 8.5 | 21200 | 16600 | 78.3% | 2.04
214570632 | 2.03 | Yes | ARCOAIRE | HRCU-A-CB (Split System: Heat Pump with Remote Outdoor Unit-Air-Source) | Centrally-Ducted | HVH825GKA3* | EA*4X43L21A*+WALLCON | *95CSU1002122B* | 24400 | 17 | 11 | 8.5 | 21200 | 16600 | 78.3% | 2.04
214570482 | 2.03 | Yes | ARCOAIRE | HRCU-A-CB (Split System: Heat Pump with Remote Outdoor Unit-Air-Source) | Centrally-Ducted | HVH825GKA3* | EA*4X37L21A*+WALLCON | *96CTN0802120B* | 24400 | 17 | 11 | 8.5 | 21200 | 16600 | 78.3% | 2.04
214570609 | 2.03 | Yes | BRYANT HEATING AND COOLING SYSTEMS | HRCU-A-CB (Split System: Heat Pump with Remote Outdoor Unit-Air-Source) | Centrally-Ducted | 288BNV025*0**C* | CAP**4321AL*+UI | 88*TB60070C21*** | 24400 | 16.5 | 11 | 8.5 | 21200 | 16600 | 78.3% | 2.02
214570459 | 2.03 | Yes | BRYANT HEATING AND COOLING SYSTEMS | HRCU-A-CB (Split System: Heat Pump with Remote Outdoor Unit-Air-Source) | Centrally-Ducted | 288BNV025*0**C* | CAP**3721AL*+UI | 987MC60060C21*** | 24400 | 16.5 | 11 | 8.5 | 21200 | 16700 | 78.77% | 2.02
214570659 | 2.03 | Yes | BRYANT HEATING AND COOLING SYSTEMS | HRCU-A-CB (Split System: Heat Pump with Remote Outdoor Unit-Air-Source) | Centrally-Ducted | 288BNV025*0**C* | CAP**4321AL*+UI | 986TD60080C21*** | 24400 | 17 | 11 | 8.5 | 21200 | 16600 | 78.3% | 2.04
214570619 | 2.03 | Yes | BRYANT HEATING AND COOLING SYSTEMS | HRCU-A-CB (Split System: Heat Pump with Remote Outdoor Unit-Air-Source) | Centrally-Ducted | 288BNV025*0**C* | CAP**4321AL*+UI | 935CB60080C21*** | 24400 | 16.5 | 11 | 8.5 | 21200 | 16600 | 78.3% | 2.02
214570639 | 2.03 | Yes | BRYANT HEATING AND COOLING SYSTEMS | HRCU-A-CB (Split System: Heat Pump with Remote Outdoor Unit-Air-Source) | Centrally-Ducted | 288BNV025*0**C* | CAP**4321AL*+UI | 987MC60060C21*** | 24400 | 16.5 | 11 | 8.5 | 21200 | 16700 | 78.77% | 2.02
214570649 | 2.03 | Yes | BRYANT HEATING AND COOLING SYSTEMS | HRCU-A-CB (Split System: Heat Pump with Remote Outdoor Unit-Air-Source) | Centrally-Ducted | 288BNV025*0**C* | CAP**4321AL*+UI | 987MC60080C21*** | 24400 | 16.5 | 11 | 8.5 | 21200 | 16600 | 78.3% | 2.04
214570439 | 2.03 | Yes | BRYANT HEATING AND COOLING SYSTEMS | HRCU-A-CB (Split System: Heat Pump with Remote Outdoor Unit-Air-Source) | Centrally-Ducted | 288BNV025*0**C* | CAP**3721AL*+UI | 935CB60080C21*** | 24400 | 16.5 | 11 | 8.5 | 21200 | 16600 | 78.3% | 2.02
214570629 | 2.03 | Yes | BRYANT HEATING AND COOLING SYSTEMS | HRCU-A-CB (Split System: Heat Pump with Remote Outdoor Unit-Air-Source) | Centrally-Ducted | 288BNV025*0**C* | CAP**4321AL*+UI | 935CB66100C21*** | 24400 | 17 | 11 | 8.5 | 21200 | 16600 | 78.3% | 2.04
214570469 | 2.03 | Yes | BRYANT HEATING AND COOLING SYSTEMS | HRCU-A-CB (Split System: Heat Pump with Remote Outdoor Unit-Air-Source) | Centrally-Ducted | 288BNV025*0**C* | CAP**3721AL*+UI | 987MC60080C21*** | 24400 | 16.5 | 11 | 8.5 | 21200 | 16600 | 78.3% | 2.02
214570479 | 2.03 | Yes | BRYANT HEATING AND COOLING SYSTEMS | HRCU-A-CB (Split System: Heat Pump with Remote Outdoor Unit-Air-Source) | Centrally-Ducted | 288BNV025*0**C* | CAP**3721AL*+UI | 986TD60080C21*** | 24400 | 17 | 11 | 8.5 | 21200 | 16600 | 78.3% | 2.04
211242477 | 2.03 | Yes | BRYANT HEATING AND COOLING SYSTEMS | HRCU-A-CB (Split System: Heat Pump with Remote Outdoor Unit-Air-Source) | Centrally-Ducted | 38MURAQ24AB3* | CAP**3621AL* | 926TB48080V17*** | 24400 | 16.5 | 10 | 8.5 | 26200 | 22400 | 85.5% | 1.86
211243388 | 2.03 | Yes | BRYANT HEATING AND COOLING SYSTEMS | HRCU-A-CB (Split System: Heat Pump with Remote Outdoor Unit-Air-Source) | Centrally-Ducted | 38MURAQ24AB3* | CAP**3721AL* | 82*TA48090V17*** | 24400 | 17 | 10.5 | 8.5 | 25200 | 21200 | 84.13% | 1.78
214570449 | 2.03 | Yes | BRYANT HEATING AND COOLING SYSTEMS | HRCU-A-CB (Split System: Heat Pump with Remote Outdoor Unit-Air-Source) | Centrally-Ducted | 288BNV025*0**C* | CAP**3721AL*+UI | 935CB66100C21*** | 24400 | 16.5 | 11 | 8.5 | 21200 | 16600 | 78.3% | 2.04
211243911 | 2.03 | Yes | BRYANT HEATING AND COOLING SYSTEMS | HRCU-A-CB (Split System: Heat Pump with Remote Outdoor Unit-Air-Source) | Centrally-Ducted | 38MURAQ24AB3* | CNPV*2417AL* | 8(0,1)*SA48070E17*** | 24400 | 15.5 | 10 | 8.5 | 27400 | 22400 | 81.75% | 1.84
211244365 | 2.03 | Yes | BRYANT HEATING AND COOLING SYSTEMS | HRCU-A-CB (Split System: Heat Pump with Remote Outdoor Unit-Air-Source) | Centrally-Ducted | 38MURAQ24AB3* | CNPV*3014AL* | 8(0,1)*SA36045E14*** | 24400 | 16 | 10 | 8.1 | 26600 | 22600 | 84.96% | 1.84
211245167 | 2.03 | Yes | BRYANT HEATING AND COOLING SYSTEMS | HRCU-A-CB (Split System: Heat Pump with Remote Outdoor Unit-Air-Source) | Centrally-Ducted | 38MURAQ24AB3* | CNPV*3617AL* | 912SD42060E17*** | 24400 | 16.5 | 10.5 | 8.1 | 26400 | 22800 | 86.36% | 1.88
211245733 | 2.03 | Yes | BRYANT HEATING AND COOLING SYSTEMS | HRCU-A-CB (Split System: Heat Pump with Remote Outdoor Unit-Air-Source) | Centrally-Ducted | 38MURAQ24AB3* | CNPV*3621AL* | 83*SA60080E21*** | 24400 | 17 | 10.5 | 8.5 | 26200 | 22800 | 87.02% | 1.88
210473172 | 2.03 | Yes | BRYANT HEATING AND COOLING SYSTEMS | HRCU-A-CB (Split System: Heat Pump with Remote Outdoor Unit-Air-Source) | Centrally-Ducted | 288BNV025*0**C* | CAP**4321AL*+UI | 986TC42060C17*** | 24400 | 16.5 | 11 | 8.1 | 21200 | 16700 | 78.77% | 2.02
210473139 | 2.03 | Yes | BRYANT HEATING AND COOLING SYSTEMS | HRCU-A-CB (Split System: Heat Pump with Remote Outdoor Unit-Air-Source) | Centrally-Ducted | 288BNV025*0**C* | CAP**4321AL*+UI | 83*CA60100C21*** | 24400 | 16.5 | 11 | 8.1 | 21200 | 16700 | 78.77% | 2.02
210473117 | 2.03 | Yes | BRYANT HEATING AND COOLING SYSTEMS | HRCU-A-CB (Split System: Heat Pump with Remote Outdoor Unit-Air-Source) | Centrally-Ducted | 288BNV025*0**C* | CAP**4321AL*+UI | 83*CA36040C17*** | 24400 | 17 | 11 | 8.5 | 21200 | 16600 | 78.3% | 2.04
210473249 | 2.03 | Yes | BRYANT HEATING AND COOLING SYSTEMS | HRCU-A-CB (Split System: Heat Pump with Remote Outdoor Unit-Air-Source) | Centrally-Ducted | 288BNV025*0**C* | CAP**4321AL*+UI | 987MB60060C21*** | 24400 | 16.5 | 11 | 8.1 | 21200 | 16700 | 78.77% | 2.02
210473183 | 2.03 | Yes | BRYANT HEATING AND COOLING SYSTEMS | HRCU-A-CB (Split System: Heat Pump with Remote Outdoor Unit-Air-Source) | Centrally-Ducted | 288BNV025*0**C* | CAP**4321AL*+UI | 986TC42080C17*** | 24400 | 16.5 | 11 | 8.1 | 21200 | 16700 | 78.77% | 2.02
210473106 | 2.03 | Yes | BRYANT HEATING AND COOLING SYSTEMS | HRCU-A-CB (Split System: Heat Pump with Remote Outdoor Unit-Air-Source) | Centrally-Ducted | 288BNV025*0**C* | CAP**4321AL*+UI | 935CA66100C21*** | 24400 | 17 | 11 | 8.5 | 21200 | 16600 | 78.3% | 2.04
210473095 | 2.03 | Yes | BRYANT HEATING AND COOLING SYSTEMS | HRCU-A-CB (Split System: Heat Pump with Remote Outdoor Unit-Air-Source) | Centrally-Ducted | 288BNV025*0**C* | CAP**4321AL*+UI | 935CA60080C21*** | 24400 | 17 | 11 | 8.5 | 21200 | 16600 | 78.3% | 2.04
210473227 | 2.03 | Yes | BRYANT HEATING AND COOLING SYSTEMS | HRCU-A-CB (Split System: Heat Pump with Remote Outdoor Unit-Air-Source) | Centrally-Ducted | 288BNV025*0**C* | CAP**4321AL*+UI | 986TC66100C21*** | 24400 | 16.5 | 11 | 8.5 | 21200 | 16600 | 78.3% | 2.04
210473084 | 2.03 | Yes | BRYANT HEATING AND COOLING SYSTEMS | HRCU-A-CB (Split System: Heat Pump with Remote Outdoor Unit-Air-Source) | Centrally-Ducted | 288BNV025*0**C* | CAP**4321AL*+UI | 935CA48060C17*** | 24400 | 16.5 | 10.5 | 8.1 | 21200 | 16700 | 78.77% | 2.02
210473128 | 2.03 | Yes | BRYANT HEATING AND COOLING SYSTEMS | HRCU-A-CB (Split System: Heat Pump with Remote Outdoor Unit-Air-Source) | Centrally-Ducted | 288BNV025*0**C* | CAP**4321AL*+UI | 83*CA48060C17*** | 24400 | 17 | 11 | 8.5 | 21200 | 16600 | 78.3% | 2.02
214570429 | 2.03 | Yes | BRYANT HEATING AND COOLING SYSTEMS | HRCU-A-CB (Split System: Heat Pump with Remote Outdoor Unit-Air-Source) | Centrally-Ducted | 288BNV025*0**C* | CAP**3721AL*+UI | 88*TB60070C21*** | 24400 | 16.5 | 11 | 8.5 | 21200 | 16600 | 78.3% | 2.02
213771156 | 2.03 | Yes | BRYANT HEATING AND COOLING SYSTEMS | HRCU-A-CB (Split System: Heat Pump with Remote Outdoor Unit-Air-Source) | Centrally-Ducted | 288BNV025*0**B* | CAP**3721AL*+UI | 88*TB60090C21*** | 24400 | 16.5 | 11 | 8.5 | 21200 | 16600 | 78.3% | 2.04
213771206 | 2.03 | Yes | BRYANT HEATING AND COOLING SYSTEMS | HRCU-A-CB (Split System: Heat Pump with Remote Outdoor Unit-Air-Source) | Centrally-Ducted | 288BNV025*0**B* | CAP**3721AL*+UI | 987MC66100C21*** | 24400 | 16.5 | 11 | 8.5 | 21200 | 16600 | 78.3% | 2.04
210473216 | 2.03 | Yes | BRYANT HEATING AND COOLING SYSTEMS | HRCU-A-CB (Split System: Heat Pump with Remote Outdoor Unit-Air-Source) | Centrally-Ducted | 288BNV025*0**C* | CAP**4321AL*+UI | 987MB66100C21*** | 24400 | 16.5 | 11 | 8.5 | 21200 | 16600 | 78.3% | 2.04
214279878 | 2.03 | Yes | BRYANT HEATING AND COOLING SYSTEMS | HRCU-A-CB (Split System: Heat Pump with Remote Outdoor Unit-Air-Source) | Centrally-Ducted | 38MURAQ24AB3* | CAP**2517AL* | 916SA48060M17*** | 24400 | 16.5 | 10 | 9 | 25400 | 21600 | 85.04% | 1.8
210473161 | 2.03 | Yes | BRYANT HEATING AND COOLING SYSTEMS | HRCU-A-CB (Split System: Heat Pump with Remote Outdoor Unit-Air-Source) | Centrally-Ducted | 288BNV025*0**C* | CAP**4321AL*+UI | 88*TA48070C17*** | 24400 | 17 | 11 | 8.5 | 21200 | 16600 | 78.3% | 2.02
213773266 | 2.03 | Yes | BRYANT HEATING AND COOLING SYSTEMS | HRCU-A-CB (Split System: Heat Pump with Remote Outdoor Unit-Air-Source) | Centrally-Ducted | 288BNV025*0**C* | CAP**3721AL*+UI | 88*TB48070C17*** | 24400 | 17 | 11 | 8.5 | 21200 | 16600 | 78.3% | 2.02
210474636 | 2.03 | Yes | BRYANT HEATING AND COOLING SYSTEMS | HRCU-A-CB (Split System: Heat Pump with Remote Outdoor Unit-Air-Source) | Centrally-Ducted | 288BNV025*0**C* | CSPH*4812AL*+UI | 88*TA48090C17*** | 24400 | 17 | 11 | 8.1 | 21200 | 16500 | 77.83% | 2.04
210474625 | 2.03 | Yes | BRYANT HEATING AND COOLING SYSTEMS | HRCU-A-CB (Split System: Heat Pump with Remote Outdoor Unit-Air-Source) | Centrally-Ducted | 288BNV025*0**C* | CSPH*4812AL*+UI | 88*TA36070C14*** | 24400 | 17 | 11 | 8.1 | 21200 | 16500 | 77.83% | 2.02
212981761 | 2.03 | Yes | BRYANT HEATING AND COOLING SYSTEMS | HRCU-A-CB (Split System: Heat Pump with Remote Outdoor Unit-Air-Source) | Centrally-Ducted | 38MURAQ24AB3* | CAP**3721AL* | 83*SB60100M21*** | 24400 | 17 | 10 | 8.5 | 25200 | 21400 | 84.92% | 1.78
212982253 | 2.03 | Yes | BRYANT HEATING AND COOLING SYSTEMS | HRCU-A-CB (Split System: Heat Pump with Remote Outdoor Unit-Air-Source) | Centrally-Ducted | 38MURAQ24AB3* | CAP**2517AL* | 83*SB36040M17*** | 24400 | 17 | 10 | 8.5 | 25200 | 21600 | 85.71% | 1.82
213771196 | 2.03 | Yes | BRYANT HEATING AND COOLING SYSTEMS | HRCU-A-CB (Split System: Heat Pump with Remote Outdoor Unit-Air-Source) | Centrally-Ducted | 288BNV025*0**B* | CAP**3721AL*+UI | 987MC42080C17*** | 24400 | 16.5 | 11 | 8.1 | 21200 | 16700 | 78.77% | 2.02
211242572 | 2.03 | Yes | BRYANT HEATING AND COOLING SYSTEMS | HRCU-A-CB (Split System: Heat Pump with Remote Outdoor Unit-Air-Source) | Centrally-Ducted | 38MURAQ24AB3* | CAP**3621AL* | 8(0,1)*SA48070E21*** | 24400 | 17 | 10 | 8.5 | 26200 | 22400 | 85.5% | 1.86
211243663 | 2.03 | Yes | BRYANT HEATING AND COOLING SYSTEMS | HRCU-A-CB (Split System: Heat Pump with Remote Outdoor Unit-Air-Source) | Centrally-Ducted | 38MURAQ24AB3* | CAP**3721AL* | OVMAAB036098 | 24400 | 17 | 10 | 8.5 | 25200 | 21200 | 84.13% | 1.78
211244731 | 2.03 | Yes | BRYANT HEATING AND COOLING SYSTEMS | HRCU-A-CB (Split System: Heat Pump with Remote Outdoor Unit-Air-Source) | Centrally-Ducted | 38MURAQ24AB3* | CNPV*3017AL* | 912SD42060E17*** | 24400 | 16.5 | 10.5 | 8.1 | 26400 | 22800 | 86.36% | 1.88
211243006 | 2.03 | Yes | BRYANT HEATING AND COOLING SYSTEMS | HRCU-A-CB (Split System: Heat Pump with Remote Outdoor Unit-Air-Source) | Centrally-Ducted | 38MURAQ24AB3* | CAP**3717AL* | 926TB42060V17*** | 24400 | 16.5 | 10 | 8.5 | 25600 | 21600 | 84.38% | 1.8
211245656 | 2.03 | Yes | BRYANT HEATING AND COOLING SYSTEMS | HRCU-A-CB (Split System: Heat Pump with Remote Outdoor Unit-Air-Source) | Centrally-Ducted | 38MURAQ24AB3* | CNPV*3621AL* | 912SD42060E17*** | 24400 | 16.5 | 10.5 | 8.1 | 26400 | 22800 | 86.36% | 1.88
211241998 | 2.03 | Yes | BRYANT HEATING AND COOLING SYSTEMS | HRCU-A-CB (Split System: Heat Pump with Remote Outdoor Unit-Air-Source) | Centrally-Ducted | 38MURAQ24AB3* | CAP**3617AL* | 915SB30040E14*** | 24400 | 15.2 | 10 | 8.5 | 26600 | 22400 | 84.21% | 1.82
211243472 | 2.03 | Yes | BRYANT HEATING AND COOLING SYSTEMS | HRCU-A-CB (Split System: Heat Pump with Remote Outdoor Unit-Air-Source) | Centrally-Ducted | 38MURAQ24AB3* | CAP**3721AL* | 926TB60100V21*** | 24400 | 17 | 10.5 | 8.5 | 25200 | 21200 | 84.13% | 1.78
211241932 | 2.03 | Yes | BRYANT HEATING AND COOLING SYSTEMS | HRCU-A-CB (Split System: Heat Pump with Remote Outdoor Unit-Air-Source) | Centrally-Ducted | 38MURAQ24AB3* | CAP**3617AL* | 935SA48060E17*** | 24400 | 17 | 10 | 8.5 | 26200 | 22400 | 85.5% | 1.86
211241964 | 2.03 | Yes | BRYANT HEATING AND COOLING SYSTEMS | HRCU-A-CB (Split System: Heat Pump with Remote Outdoor Unit-Air-Source) | Centrally-Ducted | 38MURAQ24AB3* | CAP**3617AL* | 82*TA36070V14*** | 24400 | 17 | 10 | 8.5 | 26200 | 22400 | 85.5% | 1.86
211243236 | 2.03 | Yes | BRYANT HEATING AND COOLING SYSTEMS | HRCU-A-CB (Split System: Heat Pump with Remote Outdoor Unit-Air-Source) | Centrally-Ducted | 38MURAQ24AB3* | CAP**3721AL* | 926SA60100V21*** | 24400 | 17 | 10.5 | 8.5 | 25200 | 21200 | 84.13% | 1.78
211242310 | 2.03 | Yes | BRYANT HEATING AND COOLING SYSTEMS | HRCU-A-CB (Split System: Heat Pump with Remote Outdoor Unit-Air-Source) | Centrally-Ducted | 38MURAQ24AB3* | CAP**3621AL* | 926SA48080V17*** | 24400 | 16.5 | 10 | 8.5 | 26200 | 22400 | 85.5% | 1.86
211244564 | 2.03 | Yes | BRYANT HEATING AND COOLING SYSTEMS | HRCU-A-CB (Split System: Heat Pump with Remote Outdoor Unit-Air-Source) | Centrally-Ducted | 38MURAQ24AB3* | CNPV*3017AL* | 82*TA36070V14*** | 24400 | 16.5 | 10.5 | 8.1 | 26400 | 22800 | 86.36% | 1.88
211245056 | 2.03 | Yes | BRYANT HEATING AND COOLING SYSTEMS | HRCU-A-CB (Split System: Heat Pump with Remote Outdoor Unit-Air-Source) | Centrally-Ducted | 38MURAQ24AB3* | CNPV*3617AL* | 915SB36060E14*** | 24400 | 15.5 | 10 | 8.1 | 26600 | 22600 | 84.96% | 1.86
212971399 | 2.03 | Yes | BRYANT HEATING AND COOLING SYSTEMS | HRCU-A-CB (Split System: Heat Pump with Remote Outdoor Unit-Air-Source) | Centrally-Ducted | 38MURAQ24AB3* | CAP**2517AL* | 82*TB36045V14*** | 24400 | 17.5 | 10.5 | 8.5 | 25200 | 21600 | 85.71% | 1.82
211242953 | 2.03 | Yes | BRYANT HEATING AND COOLING SYSTEMS | HRCU-A-CB (Split System: Heat Pump with Remote Outdoor Unit-Air-Source) | Centrally-Ducted | 38MURAQ24AB3* | CAP**3717AL* | 915SB36040E17*** | 24400 | 15.2 | 10 | 8.5 | 26000 | 21600 | 83.08% | 1.78
211243630 | 2.03 | Yes | BRYANT HEATING AND COOLING SYSTEMS | HRCU-A-CB (Split System: Heat Pump with Remote Outdoor Unit-Air-Source) | Centrally-Ducted | 38MURAQ24AB3* | CAP**3721AL* | 912SD36040E17*** | 24400 | 16 | 10 | 8.1 | 25400 | 21200 | 83.46% | 1.78
211244696 | 2.03 | Yes | BRYANT HEATING AND COOLING SYSTEMS | HRCU-A-CB (Split System: Heat Pump with Remote Outdoor Unit-Air-Source) | Centrally-Ducted | 38MURAQ24AB3* | CNPV*3017AL* | 8(0,1)*SA36070E17*** | 24400 | 16.5 | 10.5 | 8.1 | 26400 | 22600 | 85.61% | 1.88
212972411 | 2.03 | Yes | BRYANT HEATING AND COOLING SYSTEMS | HRCU-A-CB (Split System: Heat Pump with Remote Outdoor Unit-Air-Source) | Centrally-Ducted | 38MURAQ24AB3* | CAP**3721AL* | 82*TB66110V21*** | 24400 | 17.5 | 10.5 | 8.5 | 25400 | 21600 | 85.04% | 1.8
211243482 | 2.03 | Yes | BRYANT HEATING AND COOLING SYSTEMS | HRCU-A-CB (Split System: Heat Pump with Remote Outdoor Unit-Air-Source) | Centrally-Ducted | 38MURAQ24AB3* | CAP**3721AL* | 82*TA66110V21*** | 24400 | 17 | 10.5 | 8.5 | 25200 | 21200 | 84.13% | 1.8
211244235 | 2.03 | Yes | BRYANT HEATING AND COOLING SYSTEMS | HRCU-A-CB (Split System: Heat Pump with Remote Outdoor Unit-Air-Source) | Centrally-Ducted | 38MURAQ24AB3* | CNPV*2417AL* | 83*SA48060E17*** | 24400 | 16 | 10 | 8.5 | 27200 | 22600 | 83.09% | 1.86
213771136 | 2.03 | Yes | BRYANT HEATING AND COOLING SYSTEMS | HRCU-A-CB (Split System: Heat Pump with Remote Outdoor Unit-Air-Source) | Centrally-Ducted | 288BNV025*0**B* | CAP**3721AL*+UI | 88*TB48070C17*** | 24400 | 17 | 11 | 8.5 | 21200 | 16600 | 78.3% | 2.02
213773296 | 2.03 | Yes | BRYANT HEATING AND COOLING SYSTEMS | HRCU-A-CB (Split System: Heat Pump with Remote Outdoor Unit-Air-Source) | Centrally-Ducted | 288BNV025*0**C* | CAP**3721AL*+UI | 88*TB60110C21*** | 24400 | 17 | 11 | 8.5 | 21200 | 16600 | 78.3% | 2.04
213772436 | 2.03 | Yes | BRYANT HEATING AND COOLING SYSTEMS | HRCU-A-CB (Split System: Heat Pump with Remote Outdoor Unit-Air-Source) | Centrally-Ducted | 288BNV025*0**B* | CSPH*4812AL*+UI | 88*TB36070C14*** | 24400 | 17 | 11 | 8.1 | 21200 | 16600 | 78.3% | 2.02
213773326 | 2.03 | Yes | BRYANT HEATING AND COOLING SYSTEMS | HRCU-A-CB (Split System: Heat Pump with Remote Outdoor Unit-Air-Source) | Centrally-Ducted | 288BNV025*0**C* | CAP**3721AL*+UI | 987MC42080C17*** | 24400 | 16.5 | 11 | 8.1 | 21200 | 16700 | 78.77% | 2.02
213773616 | 2.03 | Yes | BRYANT HEATING AND COOLING SYSTEMS | HRCU-A-CB (Split System: Heat Pump with Remote Outdoor Unit-Air-Source) | Centrally-Ducted | 288BNV025*0**C* | CAP**4321AL*+UI | 935CB48060C17*** | 24400 | 16.5 | 10.5 | 8.1 | 21200 | 16600 | 78.3% | 2.02
213772456 | 2.03 | Yes | BRYANT HEATING AND COOLING SYSTEMS | HRCU-A-CB (Split System: Heat Pump with Remote Outdoor Unit-Air-Source) | Centrally-Ducted | 288BNV025*0**B* | CSPH*4812AL*+UI | 88*TB48090C17*** | 24400 | 17 | 10.5 | 8.1 | 21200 | 16600 | 78.3% | 2.02
213773646 | 2.03 | Yes | BRYANT HEATING AND COOLING SYSTEMS | HRCU-A-CB (Split System: Heat Pump with Remote Outdoor Unit-Air-Source) | Centrally-Ducted | 288BNV025*0**C* | CAP**4321AL*+UI | 987MC66100C21*** | 24400 | 16.5 | 11 | 8.5 | 21200 | 16600 | 78.3% | 2.04
213773676 | 2.03 | Yes | BRYANT HEATING AND COOLING SYSTEMS | HRCU-A-CB (Split System: Heat Pump with Remote Outdoor Unit-Air-Source) | Centrally-Ducted | 288BNV025*0**C* | CAP**4321AL*+UI | 986TD66100C21*** | 24400 | 16.5 | 11 | 8.5 | 21200 | 16600 | 78.3% | 2.04
213774566 | 2.03 | Yes | BRYANT HEATING AND COOLING SYSTEMS | HRCU-A-CB (Split System: Heat Pump with Remote Outdoor Unit-Air-Source) | Centrally-Ducted | 288BNV025*0**C* | CSPH*4812AL*+UI | 88*TB36070C14*** | 24400 | 17 | 11 | 8.1 | 21200 | 16600 | 78.3% | 2.02
213773576 | 2.03 | Yes | BRYANT HEATING AND COOLING SYSTEMS | HRCU-A-CB (Split System: Heat Pump with Remote Outdoor Unit-Air-Source) | Centrally-Ducted | 288BNV025*0**C* | CAP**4321AL*+UI | 88*TB48070C17*** | 24400 | 17 | 11 | 8.5 | 21200 | 16600 | 78.3% | 2.02
213773656 | 2.03 | Yes | BRYANT HEATING AND COOLING SYSTEMS | HRCU-A-CB (Split System: Heat Pump with Remote Outdoor Unit-Air-Source) | Centrally-Ducted | 288BNV025*0**C* | CAP**4321AL*+UI | 986TD42060C17*** | 24400 | 16.5 | 11 | 8.1 | 21200 | 16700 | 78.77% | 2.02
213773306 | 2.03 | Yes | BRYANT HEATING AND COOLING SYSTEMS | HRCU-A-CB (Split System: Heat Pump with Remote Outdoor Unit-Air-Source) | Centrally-Ducted | 288BNV025*0**C* | CAP**3721AL*+UI | 935CB48060C17*** | 24400 | 16.5 | 10.5 | 8.1 | 21400 | 16700 | 78.04% | 2.02
211242131 | 2.03 | Yes | BRYANT HEATING AND COOLING SYSTEMS | HRCU-A-CB (Split System: Heat Pump with Remote Outdoor Unit-Air-Source) | Centrally-Ducted | 38MURAQ24AB3* | CAP**3617AL* | 912SD42060E17*** | 24400 | 17 | 10 | 8.5 | 26200 | 22400 | 85.5% | 1.86
211245000 | 2.03 | Yes | BRYANT HEATING AND COOLING SYSTEMS | HRCU-A-CB (Split System: Heat Pump with Remote Outdoor Unit-Air-Source) | Centrally-Ducted | 38MURAQ24AB3* | CNPV*3617AL* | 82*TA36070V14*** | 24400 | 16.5 | 10.5 | 8.1 | 26400 | 22800 | 86.36% | 1.88
211245132 | 2.03 | Yes | BRYANT HEATING AND COOLING SYSTEMS | HRCU-A-CB (Split System: Heat Pump with Remote Outdoor Unit-Air-Source) | Centrally-Ducted | 38MURAQ24AB3* | CNPV*3617AL* | 8(0,1)*SA36070E17*** | 24400 | 16.5 | 10.5 | 8.1 | 26400 | 22600 | 85.61% | 1.88
204456899 | 2.03 | Yes | BRYANT HEATING AND COOLING SYSTEMS | HRCU-A-CB (Split System: Heat Pump with Remote Outdoor Unit-Air-Source) | Centrally-Ducted | 288BNV025*0**B* | CAP**3721AL*+UI | 986TC66100C21*** | 24400 | 16.5 | 11 | 8.5 | 21200 | 16600 | 78.3% | 2.04
206133465 | 2.03 | Yes | BRYANT HEATING AND COOLING SYSTEMS | HRCU-A-CB (Split System: Heat Pump with Remote Outdoor Unit-Air-Source) | Centrally-Ducted | 288BNV025*0**B* | CAP**3721AL*+UI | 83*CA60100C21*** | 24400 | 16.5 | 11 | 8.1 | 21200 | 16700 | 78.77% | 2.02
204456499 | 2.03 | Yes | BRYANT HEATING AND COOLING SYSTEMS | HRCU-A-CB (Split System: Heat Pump with Remote Outdoor Unit-Air-Source) | Centrally-Ducted | 288BNV025*0**B* | CAP**2517AL*+UI | 88*TA48090C17*** | 24400 | 17.5 | 11.5 | 8.5 | 21200 | 16600 | 78.3% | 2.04
204456895 | 2.03 | Yes | BRYANT HEATING AND COOLING SYSTEMS | HRCU-A-CB (Split System: Heat Pump with Remote Outdoor Unit-Air-Source) | Centrally-Ducted | 288BNV025*0**B* | CAP**3721AL*+UI | 987MB42080C17*** | 24400 | 16.5 | 11 | 8.1 | 21200 | 16700 | 78.77% | 2.02
206133827 | 2.03 | Yes | BRYANT HEATING AND COOLING SYSTEMS | HRCU-A-CB (Split System: Heat Pump with Remote Outdoor Unit-Air-Source) | Centrally-Ducted | 288BNV025*0**B* | CAP**3721AL*+UI | 935CA66100C21*** | 24400 | 17 | 11 | 8.5 | 21200 | 16600 | 78.3% | 2.04
206133325 | 2.03 | Yes | BRYANT HEATING AND COOLING SYSTEMS | HRCU-A-CB (Split System: Heat Pump with Remote Outdoor Unit-Air-Source) | Centrally-Ducted | 288BNV025*0**B* | CAP**2517AL*+UI | 83*CA48060C17*** | 24400 | 16.5 | 11 | 8.1 | 21200 | 16700 | 78.77% | 2.02
204456490 | 2.03 | Yes | BRYANT HEATING AND COOLING SYSTEMS | HRCU-A-CB (Split System: Heat Pump with Remote Outdoor Unit-Air-Source) | Centrally-Ducted | 288BNV025*0**B* | CAP**2517AL*+UI | 88*TA36070C14*** | 24400 | 17.5 | 11.5 | 8.5 | 21200 | 16600 | 78.3% | 2.02
204456445 | 2.03 | Yes | BRYANT HEATING AND COOLING SYSTEMS | HRCU-A-CB (Split System: Heat Pump with Remote Outdoor Unit-Air-Source) | Centrally-Ducted | 288BNV025*0**B* | CAP**2517AL*+UI | 88*TA48070C17*** | 24400 | 16.5 | 11 | 8.1 | 21200 | 16600 | 78.3% | 2.02
204456897 | 2.03 | Yes | BRYANT HEATING AND COOLING SYSTEMS | HRCU-A-CB (Split System: Heat Pump with Remote Outdoor Unit-Air-Source) | Centrally-Ducted | 288BNV025*0**B* | CAP**3721AL*+UI | 987MB66100C21*** | 24400 | 16.5 | 11 | 8.5 | 21200 | 16600 | 78.3% | 2.04
204456892 | 2.03 | Yes | BRYANT HEATING AND COOLING SYSTEMS | HRCU-A-CB (Split System: Heat Pump with Remote Outdoor Unit-Air-Source) | Centrally-Ducted | 288BNV025*0**B* | CAP**3721AL*+UI | 986TC42060C17*** | 24400 | 16.5 | 11 | 8.1 | 21200 | 16700 | 78.77% | 2.02
204456893 | 2.03 | Yes | BRYANT HEATING AND COOLING SYSTEMS | HRCU-A-CB (Split System: Heat Pump with Remote Outdoor Unit-Air-Source) | Centrally-Ducted | 288BNV025*0**B* | CAP**3721AL*+UI | 986TC42080C17*** | 24400 | 16.5 | 11 | 8.1 | 21200 | 16700 | 78.77% | 2.02
206133315 | 2.03 | Yes | BRYANT HEATING AND COOLING SYSTEMS | HRCU-A-CB (Split System: Heat Pump with Remote Outdoor Unit-Air-Source) | Centrally-Ducted | 288BNV025*0**B* | CAP**2517AL*+UI | 83*CA36040C17*** | 24400 | 17 | 11 | 8.1 | 21200 | 16600 | 78.3% | 2.02
206133817 | 2.03 | Yes | BRYANT HEATING AND COOLING SYSTEMS | HRCU-A-CB (Split System: Heat Pump with Remote Outdoor Unit-Air-Source) | Centrally-Ducted | 288BNV025*0**B* | CAP**3721AL*+UI | 935CA60080C21*** | 24400 | 17 | 11 | 8.5 | 21200 | 16600 | 78.3% | 2.04
206765501 | 2.03 | Yes | BRYANT HEATING AND COOLING SYSTEMS | HRCU-A-CB (Split System: Heat Pump with Remote Outdoor Unit-Air-Source) | Centrally-Ducted | 288BNV025*0**C* | CAP**2517AL*+UI | 88*TA48070C17*** | 24400 | 16.5 | 11 | 8.1 | 21200 | 16600 | 78.3% | 2.02
204456902 | 2.03 | Yes | BRYANT HEATING AND COOLING SYSTEMS | HRCU-A-CB (Split System: Heat Pump with Remote Outdoor Unit-Air-Source) | Centrally-Ducted | 288BNV025*0**B* | CAP**3721AL*+UI | 987MB60060C21*** | 24400 | 16.5 | 11 | 8.1 | 21200 | 16700 | 78.77% | 2.02
206133445 | 2.03 | Yes | BRYANT HEATING AND COOLING SYSTEMS | HRCU-A-CB (Split System: Heat Pump with Remote Outdoor Unit-Air-Source) | Centrally-Ducted | 288BNV025*0**B* | CAP**3721AL*+UI | 83*CA48060C17*** | 24400 | 17 | 11 | 8.1 | 21200 | 16600 | 78.3% | 2.02
206133435 | 2.03 | Yes | BRYANT HEATING AND COOLING SYSTEMS | HRCU-A-CB (Split System: Heat Pump with Remote Outdoor Unit-Air-Source) | Centrally-Ducted | 288BNV025*0**B* | CAP**3721AL*+UI | 83*CA36040C17*** | 24400 | 17 | 11 | 8.5 | 21200 | 16600 | 78.3% | 2.04
206767222 | 2.03 | Yes | BRYANT HEATING AND COOLING SYSTEMS | HRCU-A-CB (Split System: Heat Pump with Remote Outdoor Unit-Air-Source) | Centrally-Ducted | 288BNV025*0**C* | CAP**3721AL*+UI | 83*CA60100C21*** | 24400 | 16.5 | 11 | 8.1 | 21200 | 16700 | 78.77% | 2.02
206765546 | 2.03 | Yes | BRYANT HEATING AND COOLING SYSTEMS | HRCU-A-CB (Split System: Heat Pump with Remote Outdoor Unit-Air-Source) | Centrally-Ducted | 288BNV025*0**C* | CAP**2517AL*+UI | 88*TA36070C14*** | 24400 | 17.5 | 11.5 | 8.5 | 21200 | 16600 | 78.3% | 2.02
204456889 | 2.03 | Yes | BRYANT HEATING AND COOLING SYSTEMS | HRCU-A-CB (Split System: Heat Pump with Remote Outdoor Unit-Air-Source) | Centrally-Ducted | 288BNV025*0**B* | CAP**3721AL*+UI | 88*TA48070C17*** | 24400 | 17 | 11 | 8.5 | 21200 | 16600 | 78.3% | 2.02
206767096 | 2.03 | Yes | BRYANT HEATING AND COOLING SYSTEMS | HRCU-A-CB (Split System: Heat Pump with Remote Outdoor Unit-Air-Source) | Centrally-Ducted | 288BNV025*0**C* | CAP**2517AL*+UI | 83*CA48060C17*** | 24400 | 16.5 | 11 | 8.1 | 21200 | 16700 | 78.77% | 2.02
206765987 | 2.03 | Yes | BRYANT HEATING AND COOLING SYSTEMS | HRCU-A-CB (Split System: Heat Pump with Remote Outdoor Unit-Air-Source) | Centrally-Ducted | 288BNV025*0**C* | CAP**3721AL*+UI | 987MB42080C17*** | 24400 | 16.5 | 11 | 8.1 | 21200 | 16700 | 78.77% | 2.02
206766005 | 2.03 | Yes | BRYANT HEATING AND COOLING SYSTEMS | HRCU-A-CB (Split System: Heat Pump with Remote Outdoor Unit-Air-Source) | Centrally-Ducted | 288BNV025*0**C* | CAP**3721AL*+UI | 987MB66100C21*** | 24400 | 16.5 | 11 | 8.5 | 21200 | 16600 | 78.3% | 2.04
206767542 | 2.03 | Yes | BRYANT HEATING AND COOLING SYSTEMS | HRCU-A-CB (Split System: Heat Pump with Remote Outdoor Unit-Air-Source) | Centrally-Ducted | 288BNV025*0**C* | CAP**3721AL*+UI | 935CA60080C21*** | 24400 | 17 | 11 | 8.5 | 21200 | 16600 | 78.3% | 2.04
212973833 | 2.03 | Yes | BRYANT HEATING AND COOLING SYSTEMS | HRCU-A-CB (Split System: Heat Pump with Remote Outdoor Unit-Air-Source) | Centrally-Ducted | 38MURAQ24AB3* | CAP**2517AL* | 926SB48080V17*** | 24400 | 17 | 10 | 8.5 | 25400 | 21600 | 85.04% | 1.8
212976401 | 2.03 | Yes | BRYANT HEATING AND COOLING SYSTEMS | HRCU-A-CB (Split System: Heat Pump with Remote Outdoor Unit-Air-Source) | Centrally-Ducted | 38MURAQ24AB3* | CAP**3721AL* | 926TC60080V21*** | 24400 | 17 | 10.5 | 8.5 | 25200 | 21400 | 84.92% | 1.8
212979502 | 2.03 | Yes | BRYANT HEATING AND COOLING SYSTEMS | HRCU-A-CB (Split System: Heat Pump with Remote Outdoor Unit-Air-Source) | Centrally-Ducted | 38MURAQ24AB3* | CAP**3721AL* | 8(0,1)*SB48070M21*** | 24400 | 17 | 10.5 | 8.5 | 25200 | 21200 | 84.13% | 1.8
212976007 | 2.03 | Yes | BRYANT HEATING AND COOLING SYSTEMS | HRCU-A-CB (Split System: Heat Pump with Remote Outdoor Unit-Air-Source) | Centrally-Ducted | 38MURAQ24AB3* | CAP**2517AL* | 926TC48080V17*** | 24400 | 17 | 10 | 8.5 | 25400 | 21600 | 85.04% | 1.8
213353768 | 2.03 | Yes | BRYANT HEATING AND COOLING SYSTEMS | HRCU-A-CB (Split System: Heat Pump with Remote Outdoor Unit-Air-Source) | Centrally-Ducted | 38MURAQ24AB3* | F54AA*B24L* |  | 24400 | 17 | 10 | 9.5 | 26600 | 22800 | 85.71% | 1.9
210596436 | 2.03 | Yes | BRYANT HEATING AND COOLING SYSTEMS | HRCU-A-CB (Split System: Heat Pump with Remote Outdoor Unit-Air-Source) | Centrally-Ducted | 288BNV025*0**B* | CSPH*4812AL*+UI | 88*TA36070C14*** | 24400 | 17 | 11 | 8.1 | 21200 | 16500 | 77.83% | 2.02
211240707 | 2.03 | Yes | BRYANT HEATING AND COOLING SYSTEMS | HRCU-A-CB (Split System: Heat Pump with Remote Outdoor Unit-Air-Source) | Centrally-Ducted | 38MURAQ24AB3* | CAP**2417AL* | 915SB42060E17*** | 24400 | 15.5 | 10 | 8.5 | 27200 | 23200 | 85.29% | 1.9
211241021 | 2.03 | Yes | BRYANT HEATING AND COOLING SYSTEMS | HRCU-A-CB (Split System: Heat Pump with Remote Outdoor Unit-Air-Source) | Centrally-Ducted | 38MURAQ24AB3* | CAP**2517AL* | 926TB30040V14*** | 24400 | 16 | 10 | 8.5 | 25600 | 21600 | 84.38% | 1.78
211241695 | 2.03 | Yes | BRYANT HEATING AND COOLING SYSTEMS | HRCU-A-CB (Split System: Heat Pump with Remote Outdoor Unit-Air-Source) | Centrally-Ducted | 38MURAQ24AB3* | CAP**3017AL* | 912SD42060E17*** | 24400 | 17 | 10 | 8.5 | 26400 | 22800 | 86.36% | 1.88
211240828 | 2.03 | Yes | BRYANT HEATING AND COOLING SYSTEMS | HRCU-A-CB (Split System: Heat Pump with Remote Outdoor Unit-Air-Source) | Centrally-Ducted | 38MURAQ24AB3* | CAP**2517AL* | 926SA30040V14*** | 24400 | 16 | 10 | 8.5 | 25600 | 21400 | 83.59% | 1.78
211240626 | 2.03 | Yes | BRYANT HEATING AND COOLING SYSTEMS | HRCU-A-CB (Split System: Heat Pump with Remote Outdoor Unit-Air-Source) | Centrally-Ducted | 38MURAQ24AB3* | CAP**2417AL* | 8(0,1)*SA36045E14*** | 24400 | 16 | 10 | 8.5 | 27200 | 23200 | 85.29% | 1.9
211242631 | 2.03 | Yes | BRYANT HEATING AND COOLING SYSTEMS | HRCU-A-CB (Split System: Heat Pump with Remote Outdoor Unit-Air-Source) | Centrally-Ducted | 38MURAQ24AB3* | CAP**3621AL* | 912SD48080E17*** | 24400 | 17 | 10 | 8.5 | 26200 | 22400 | 85.5% | 1.86
211240913 | 2.03 | Yes | BRYANT HEATING AND COOLING SYSTEMS | HRCU-A-CB (Split System: Heat Pump with Remote Outdoor Unit-Air-Source) | Centrally-Ducted | 38MURAQ24AB3* | CAP**2517AL* | 82*SA48070V17*** | 24400 | 17 | 10 | 8.5 | 25400 | 21400 | 84.25% | 1.8
211241660 | 2.03 | Yes | BRYANT HEATING AND COOLING SYSTEMS | HRCU-A-CB (Split System: Heat Pump with Remote Outdoor Unit-Air-Source) | Centrally-Ducted | 38MURAQ24AB3* | CAP**3017AL* | 8(0,1)*SA36070E17*** | 24400 | 16.5 | 10 | 8.5 | 26400 | 22800 | 86.36% | 1.88
211240956 | 2.03 | Yes | BRYANT HEATING AND COOLING SYSTEMS | HRCU-A-CB (Split System: Heat Pump with Remote Outdoor Unit-Air-Source) | Centrally-Ducted | 38MURAQ24AB3* | CAP**2517AL* | 82*TA48090V17*** | 24400 | 17 | 10 | 8.5 | 25200 | 21400 | 84.92% | 1.8
211242746 | 2.03 | Yes | BRYANT HEATING AND COOLING SYSTEMS | HRCU-A-CB (Split System: Heat Pump with Remote Outdoor Unit-Air-Source) | Centrally-Ducted | 38MURAQ24AB3* | CAP**3621AL* | OVLAAB048112 | 24400 | 16 | 10 | 8.5 | 26400 | 22200 | 84.09% | 1.84
211242020 | 2.03 | Yes | BRYANT HEATING AND COOLING SYSTEMS | HRCU-A-CB (Split System: Heat Pump with Remote Outdoor Unit-Air-Source) | Centrally-Ducted | 38MURAQ24AB3* | CAP**3617AL* | 915SB36060E14*** | 24400 | 15.5 | 10 | 8.5 | 26600 | 22400 | 84.21% | 1.84
211242422 | 2.03 | Yes | BRYANT HEATING AND COOLING SYSTEMS | HRCU-A-CB (Split System: Heat Pump with Remote Outdoor Unit-Air-Source) | Centrally-Ducted | 38MURAQ24AB3* | CAP**3621AL* | 935SA48060E17*** | 24400 | 17 | 10 | 8.5 | 26200 | 22400 | 85.5% | 1.86
211242142 | 2.03 | Yes | BRYANT HEATING AND COOLING SYSTEMS | HRCU-A-CB (Split System: Heat Pump with Remote Outdoor Unit-Air-Source) | Centrally-Ducted | 38MURAQ24AB3* | CAP**3617AL* | 912SD48080E17*** | 24400 | 17 | 10 | 8.5 | 26200 | 22400 | 85.5% | 1.86
211242887 | 2.03 | Yes | BRYANT HEATING AND COOLING SYSTEMS | HRCU-A-CB (Split System: Heat Pump with Remote Outdoor Unit-Air-Source) | Centrally-Ducted | 38MURAQ24AB3* | CAP**3717AL* | 83*SA36040E17*** | 24400 | 17.5 | 10.5 | 8.5 | 25400 | 21800 | 85.83% | 1.82
211241329 | 2.03 | Yes | BRYANT HEATING AND COOLING SYSTEMS | HRCU-A-CB (Split System: Heat Pump with Remote Outdoor Unit-Air-Source) | Centrally-Ducted | 38MURAQ24AB3* | CAP**3014AL* | 8(0,1)*SA36045E14*** | 24400 | 16 | 10 | 8.5 | 26600 | 22600 | 84.96% | 1.86
211240718 | 2.03 | Yes | BRYANT HEATING AND COOLING SYSTEMS | HRCU-A-CB (Split System: Heat Pump with Remote Outdoor Unit-Air-Source) | Centrally-Ducted | 38MURAQ24AB3* | CAP**2417AL* | 915SB48080E17*** | 24400 | 15.5 | 10 | 8.5 | 27400 | 23000 | 83.94% | 1.88
211245782 | 2.03 | Yes | BRYANT HEATING AND COOLING SYSTEMS | HRCU-A-CB (Split System: Heat Pump with Remote Outdoor Unit-Air-Source) | Centrally-Ducted | 38MURAQ24AB3* | CNPV*3621AL* | OVLAAB048112 | 24400 | 16 | 10 | 8.1 | 26600 | 22600 | 84.96% | 1.86
211245980 | 2.03 | Yes | BRYANT HEATING AND COOLING SYSTEMS | HRCU-A-CB (Split System: Heat Pump with Remote Outdoor Unit-Air-Source) | Centrally-Ducted | 38MURAQ24AB3* | FV4CN(B,F)003L |  | 24400 | 17.5 | 10.5 | 8.5 | 26000 | 22400 | 86.15% | 1.88
211241584 | 2.03 | Yes | BRYANT HEATING AND COOLING SYSTEMS | HRCU-A-CB (Split System: Heat Pump with Remote Outdoor Unit-Air-Source) | Centrally-Ducted | 38MURAQ24AB3* | CAP**3017AL* | 915SB36060E14*** | 24400 | 15.5 | 10 | 8.5 | 26600 | 22800 | 85.71% | 1.86
211242487 | 2.03 | Yes | BRYANT HEATING AND COOLING SYSTEMS | HRCU-A-CB (Split System: Heat Pump with Remote Outdoor Unit-Air-Source) | Centrally-Ducted | 38MURAQ24AB3* | CAP**3621AL* | 82*TA48070V17*** | 24400 | 17 | 10 | 8.5 | 26200 | 22400 | 85.5% | 1.88
211245596 | 2.03 | Yes | BRYANT HEATING AND COOLING SYSTEMS | HRCU-A-CB (Split System: Heat Pump with Remote Outdoor Unit-Air-Source) | Centrally-Ducted | 38MURAQ24AB3* | CNPV*3621AL* | 8(0,1)*SA36070E17*** | 24400 | 16.5 | 10.5 | 8.1 | 26400 | 22600 | 85.61% | 1.88
206765960 | 2.03 | Yes | BRYANT HEATING AND COOLING SYSTEMS | HRCU-A-CB (Split System: Heat Pump with Remote Outdoor Unit-Air-Source) | Centrally-Ducted | 288BNV025*0**C* | CAP**3721AL*+UI | 986TC42060C17*** | 24400 | 16.5 | 11 | 8.1 | 21200 | 16700 | 78.77% | 2.02
206767533 | 2.03 | Yes | BRYANT HEATING AND COOLING SYSTEMS | HRCU-A-CB (Split System: Heat Pump with Remote Outdoor Unit-Air-Source) | Centrally-Ducted | 288BNV025*0**C* | CAP**3721AL*+UI | 935CA48060C17*** | 24400 | 16.5 | 10.5 | 8.1 | 21400 | 16700 | 78.04% | 2.02
206765933 | 2.03 | Yes | BRYANT HEATING AND COOLING SYSTEMS | HRCU-A-CB (Split System: Heat Pump with Remote Outdoor Unit-Air-Source) | Centrally-Ducted | 288BNV025*0**C* | CAP**3721AL*+UI | 88*TA48070C17*** | 24400 | 17 | 11 | 8.5 | 21200 | 16600 | 78.3% | 2.02
206765969 | 2.03 | Yes | BRYANT HEATING AND COOLING SYSTEMS | HRCU-A-CB (Split System: Heat Pump with Remote Outdoor Unit-Air-Source) | Centrally-Ducted | 288BNV025*0**C* | CAP**3721AL*+UI | 986TC42080C17*** | 24400 | 16.5 | 11 | 8.1 | 21200 | 16700 | 78.77% | 2.02
206767204 | 2.03 | Yes | BRYANT HEATING AND COOLING SYSTEMS | HRCU-A-CB (Split System: Heat Pump with Remote Outdoor Unit-Air-Source) | Centrally-Ducted | 288BNV025*0**C* | CAP**3721AL*+UI | 83*CA48060C17*** | 24400 | 17 | 11 | 8.1 | 21200 | 16600 | 78.3% | 2.02
206765555 | 2.03 | Yes | BRYANT HEATING AND COOLING SYSTEMS | HRCU-A-CB (Split System: Heat Pump with Remote Outdoor Unit-Air-Source) | Centrally-Ducted | 288BNV025*0**C* | CAP**2517AL*+UI | 88*TA48090C17*** | 24400 | 17.5 | 11.5 | 8.5 | 21200 | 16600 | 78.3% | 2.04
206766023 | 2.03 | Yes | BRYANT HEATING AND COOLING SYSTEMS | HRCU-A-CB (Split System: Heat Pump with Remote Outdoor Unit-Air-Source) | Centrally-Ducted | 288BNV025*0**C* | CAP**3721AL*+UI | 986TC66100C21*** | 24400 | 16.5 | 11 | 8.5 | 21200 | 16600 | 78.3% | 2.04
206766050 | 2.03 | Yes | BRYANT HEATING AND COOLING SYSTEMS | HRCU-A-CB (Split System: Heat Pump with Remote Outdoor Unit-Air-Source) | Centrally-Ducted | 288BNV025*0**C* | CAP**3721AL*+UI | 987MB60060C21*** | 24400 | 16.5 | 11 | 8.1 | 21200 | 16700 | 78.77% | 2.02
206767195 | 2.03 | Yes | BRYANT HEATING AND COOLING SYSTEMS | HRCU-A-CB (Split System: Heat Pump with Remote Outdoor Unit-Air-Source) | Centrally-Ducted | 288BNV025*0**C* | CAP**3721AL*+UI | 83*CA36040C17*** | 24400 | 17 | 11 | 8.5 | 21200 | 16600 | 78.3% | 2.04
206767087 | 2.03 | Yes | BRYANT HEATING AND COOLING SYSTEMS | HRCU-A-CB (Split System: Heat Pump with Remote Outdoor Unit-Air-Source) | Centrally-Ducted | 288BNV025*0**C* | CAP**2517AL*+UI | 83*CA36040C17*** | 24400 | 17 | 11 | 8.1 | 21200 | 16600 | 78.3% | 2.02
206133807 | 2.03 | Yes | BRYANT HEATING AND COOLING SYSTEMS | HRCU-A-CB (Split System: Heat Pump with Remote Outdoor Unit-Air-Source) | Centrally-Ducted | 288BNV025*0**B* | CAP**3721AL*+UI | 935CA48060C17*** | 24400 | 16.5 | 10.5 | 8.1 | 21400 | 16700 | 78.04% | 2.02
206767551 | 2.03 | Yes | BRYANT HEATING AND COOLING SYSTEMS | HRCU-A-CB (Split System: Heat Pump with Remote Outdoor Unit-Air-Source) | Centrally-Ducted | 288BNV025*0**C* | CAP**3721AL*+UI | 935CA66100C21*** | 24400 | 17 | 11 | 8.5 | 21200 | 16600 | 78.3% | 2.04
210596328 | 2.03 | Yes | BRYANT HEATING AND COOLING SYSTEMS | HRCU-A-CB (Split System: Heat Pump with Remote Outdoor Unit-Air-Source) | Centrally-Ducted | 288BNV025*0**B* | CAP**4321AL*+UI | 986TC42060C17*** | 24400 | 16.5 | 11 | 8.1 | 21200 | 16700 | 78.77% | 2.02
210596320 | 2.03 | Yes | BRYANT HEATING AND COOLING SYSTEMS | HRCU-A-CB (Split System: Heat Pump with Remote Outdoor Unit-Air-Source) | Centrally-Ducted | 288BNV025*0**B* | CAP**4321AL*+UI | 83*CA48060C17*** | 24400 | 17 | 11 | 8.5 | 21200 | 16600 | 78.3% | 2.02
210596332 | 2.03 | Yes | BRYANT HEATING AND COOLING SYSTEMS | HRCU-A-CB (Split System: Heat Pump with Remote Outdoor Unit-Air-Source) | Centrally-Ducted | 288BNV025*0**B* | CAP**4321AL*+UI | 987MB42080C17*** | 24400 | 16.5 | 11 | 8.1 | 21200 | 16700 | 78.77% | 2.02
210596333 | 2.03 | Yes | BRYANT HEATING AND COOLING SYSTEMS | HRCU-A-CB (Split System: Heat Pump with Remote Outdoor Unit-Air-Source) | Centrally-Ducted | 288BNV025*0**B* | CAP**4321AL*+UI | 987MB60060C21*** | 24400 | 16.5 | 11 | 8.1 | 21200 | 16700 | 78.77% | 2.02
210596334 | 2.03 | Yes | BRYANT HEATING AND COOLING SYSTEMS | HRCU-A-CB (Split System: Heat Pump with Remote Outdoor Unit-Air-Source) | Centrally-Ducted | 288BNV025*0**B* | CAP**4321AL*+UI | 987MB66100C21*** | 24400 | 16.5 | 11 | 8.5 | 21200 | 16600 | 78.3% | 2.04
210596325 | 2.03 | Yes | BRYANT HEATING AND COOLING SYSTEMS | HRCU-A-CB (Split System: Heat Pump with Remote Outdoor Unit-Air-Source) | Centrally-Ducted | 288BNV025*0**B* | CAP**4321AL*+UI | 935CA48060C17*** | 24400 | 16.5 | 10.5 | 8.1 | 21200 | 16700 | 78.77% | 2.02
210596326 | 2.03 | Yes | BRYANT HEATING AND COOLING SYSTEMS | HRCU-A-CB (Split System: Heat Pump with Remote Outdoor Unit-Air-Source) | Centrally-Ducted | 288BNV025*0**B* | CAP**4321AL*+UI | 935CA60080C21*** | 24400 | 17 | 11 | 8.5 | 21200 | 16600 | 78.3% | 2.04
210596329 | 2.03 | Yes | BRYANT HEATING AND COOLING SYSTEMS | HRCU-A-CB (Split System: Heat Pump with Remote Outdoor Unit-Air-Source) | Centrally-Ducted | 288BNV025*0**B* | CAP**4321AL*+UI | 986TC42080C17*** | 24400 | 16.5 | 11 | 8.1 | 21200 | 16700 | 78.77% | 2.02
210596319 | 2.03 | Yes | BRYANT HEATING AND COOLING SYSTEMS | HRCU-A-CB (Split System: Heat Pump with Remote Outdoor Unit-Air-Source) | Centrally-Ducted | 288BNV025*0**B* | CAP**4321AL*+UI | 83*CA36040C17*** | 24400 | 17 | 11 | 8.5 | 21200 | 16600 | 78.3% | 2.04
210596330 | 2.03 | Yes | BRYANT HEATING AND COOLING SYSTEMS | HRCU-A-CB (Split System: Heat Pump with Remote Outdoor Unit-Air-Source) | Centrally-Ducted | 288BNV025*0**B* | CAP**4321AL*+UI | 986TC66100C21*** | 24400 | 16.5 | 11 | 8.5 | 21200 | 16600 | 78.3% | 2.04
210596321 | 2.03 | Yes | BRYANT HEATING AND COOLING SYSTEMS | HRCU-A-CB (Split System: Heat Pump with Remote Outdoor Unit-Air-Source) | Centrally-Ducted | 288BNV025*0**B* | CAP**4321AL*+UI | 83*CA60100C21*** | 24400 | 16.5 | 11 | 8.1 | 21200 | 16700 | 78.77% | 2.02
212978687 | 2.03 | Yes | BRYANT HEATING AND COOLING SYSTEMS | HRCU-A-CB (Split System: Heat Pump with Remote Outdoor Unit-Air-Source) | Centrally-Ducted | 38MURAQ24AB3* | CAP**3721AL* | 8(0,1)*SB36070M17*** | 24400 | 17.5 | 10.5 | 8.5 | 25200 | 21200 | 84.13% | 1.8
210596438 | 2.03 | Yes | BRYANT HEATING AND COOLING SYSTEMS | HRCU-A-CB (Split System: Heat Pump with Remote Outdoor Unit-Air-Source) | Centrally-Ducted | 288BNV025*0**B* | CSPH*4812AL*+UI | 88*TA48090C17*** | 24400 | 17 | 11 | 8.1 | 21200 | 16500 | 77.83% | 2.04
210473205 | 2.03 | Yes | BRYANT HEATING AND COOLING SYSTEMS | HRCU-A-CB (Split System: Heat Pump with Remote Outdoor Unit-Air-Source) | Centrally-Ducted | 288BNV025*0**C* | CAP**4321AL*+UI | 987MB42080C17*** | 24400 | 16.5 | 11 | 8.1 | 21200 | 16700 | 78.77% | 2.02
213771176 | 2.03 | Yes | BRYANT HEATING AND COOLING SYSTEMS | HRCU-A-CB (Split System: Heat Pump with Remote Outdoor Unit-Air-Source) | Centrally-Ducted | 288BNV025*0**B* | CAP**3721AL*+UI | 935CB48060C17*** | 24400 | 16.5 | 10.5 | 8.1 | 21400 | 16700 | 78.04% | 2.02
213772726 | 2.03 | Yes | BRYANT HEATING AND COOLING SYSTEMS | HRCU-A-CB (Split System: Heat Pump with Remote Outdoor Unit-Air-Source) | Centrally-Ducted | 288BNV025*0**C* | CAP**2517AL*+UI | 88*TB36070C14*** | 24400 | 16.5 | 11 | 8.5 | 21200 | 16600 | 78.3% | 2.02
213773636 | 2.03 | Yes | BRYANT HEATING AND COOLING SYSTEMS | HRCU-A-CB (Split System: Heat Pump with Remote Outdoor Unit-Air-Source) | Centrally-Ducted | 288BNV025*0**C* | CAP**4321AL*+UI | 987MC42080C17*** | 24400 | 16.5 | 11 | 8.1 | 21200 | 16700 | 78.77% | 2.02
213773596 | 2.03 | Yes | BRYANT HEATING AND COOLING SYSTEMS | HRCU-A-CB (Split System: Heat Pump with Remote Outdoor Unit-Air-Source) | Centrally-Ducted | 288BNV025*0**C* | CAP**4321AL*+UI | 88*TB60090C21*** | 24400 | 17 | 11 | 8.5 | 21200 | 16600 | 78.3% | 2.04
213773346 | 2.03 | Yes | BRYANT HEATING AND COOLING SYSTEMS | HRCU-A-CB (Split System: Heat Pump with Remote Outdoor Unit-Air-Source) | Centrally-Ducted | 288BNV025*0**C* | CAP**3721AL*+UI | 986TD42060C17*** | 24400 | 16.5 | 11 | 8.1 | 21200 | 16700 | 78.77% | 2.02
213773286 | 2.03 | Yes | BRYANT HEATING AND COOLING SYSTEMS | HRCU-A-CB (Split System: Heat Pump with Remote Outdoor Unit-Air-Source) | Centrally-Ducted | 288BNV025*0**C* | CAP**3721AL*+UI | 88*TB60090C21*** | 24400 | 16.5 | 11 | 8.5 | 21200 | 16600 | 78.3% | 2.04
213772746 | 2.03 | Yes | BRYANT HEATING AND COOLING SYSTEMS | HRCU-A-CB (Split System: Heat Pump with Remote Outdoor Unit-Air-Source) | Centrally-Ducted | 288BNV025*0**C* | CAP**2517AL*+UI | 88*TB48090C17*** | 24400 | 16.5 | 11 | 8.5 | 21200 | 16700 | 78.77% | 2.02
213773366 | 2.03 | Yes | BRYANT HEATING AND COOLING SYSTEMS | HRCU-A-CB (Split System: Heat Pump with Remote Outdoor Unit-Air-Source) | Centrally-Ducted | 288BNV025*0**C* | CAP**3721AL*+UI | 986TD66100C21*** | 24400 | 16.5 | 11 | 8.5 | 21200 | 16600 | 78.3% | 2.04
213773666 | 2.03 | Yes | BRYANT HEATING AND COOLING SYSTEMS | HRCU-A-CB (Split System: Heat Pump with Remote Outdoor Unit-Air-Source) | Centrally-Ducted | 288BNV025*0**C* | CAP**4321AL*+UI | 986TD42080C17*** | 24400 | 16.5 | 11 | 8.1 | 21200 | 16600 | 78.3% | 2.02
213774586 | 2.03 | Yes | BRYANT HEATING AND COOLING SYSTEMS | HRCU-A-CB (Split System: Heat Pump with Remote Outdoor Unit-Air-Source) | Centrally-Ducted | 288BNV025*0**C* | CSPH*4812AL*+UI | 88*TB48090C17*** | 24400 | 17 | 10.5 | 8.1 | 21200 | 16600 | 78.3% | 2.02
211242096 | 2.03 | Yes | BRYANT HEATING AND COOLING SYSTEMS | HRCU-A-CB (Split System: Heat Pump with Remote Outdoor Unit-Air-Source) | Centrally-Ducted | 38MURAQ24AB3* | CAP**3617AL* | 8(0,1)*SA36070E17*** | 24400 | 16.5 | 10 | 8.5 | 26400 | 22400 | 84.85% | 1.84
211242197 | 2.03 | Yes | BRYANT HEATING AND COOLING SYSTEMS | HRCU-A-CB (Split System: Heat Pump with Remote Outdoor Unit-Air-Source) | Centrally-Ducted | 38MURAQ24AB3* | CAP**3617AL* | 8(0,1)*SA36070E14*** | 24400 | 17 | 10 | 8.5 | 26200 | 22400 | 85.5% | 1.86
211243263 | 2.03 | Yes | BRYANT HEATING AND COOLING SYSTEMS | HRCU-A-CB (Split System: Heat Pump with Remote Outdoor Unit-Air-Source) | Centrally-Ducted | 38MURAQ24AB3* | CAP**3721AL* | 935SA36040E17*** | 24400 | 17 | 10 | 8.5 | 25200 | 21200 | 84.13% | 1.78
211244620 | 2.03 | Yes | BRYANT HEATING AND COOLING SYSTEMS | HRCU-A-CB (Split System: Heat Pump with Remote Outdoor Unit-Air-Source) | Centrally-Ducted | 38MURAQ24AB3* | CNPV*3017AL* | 915SB36060E14*** | 24400 | 15.5 | 10 | 8.1 | 26600 | 22600 | 84.96% | 1.86
212978632 | 2.03 | Yes | BRYANT HEATING AND COOLING SYSTEMS | HRCU-A-CB (Split System: Heat Pump with Remote Outdoor Unit-Air-Source) | Centrally-Ducted | 38MURAQ24AB3* | CAP**2517AL* | 8(0,1)*SB36070M17*** | 24400 | 17.5 | 10.5 | 8.5 | 25200 | 21600 | 85.71% | 1.82
213772736 | 2.03 | Yes | BRYANT HEATING AND COOLING SYSTEMS | HRCU-A-CB (Split System: Heat Pump with Remote Outdoor Unit-Air-Source) | Centrally-Ducted | 288BNV025*0**C* | CAP**2517AL*+UI | 88*TB48070C17*** | 24400 | 16.5 | 11 | 8.1 | 21200 | 16700 | 78.77% | 2.02
213773336 | 2.03 | Yes | BRYANT HEATING AND COOLING SYSTEMS | HRCU-A-CB (Split System: Heat Pump with Remote Outdoor Unit-Air-Source) | Centrally-Ducted | 288BNV025*0**C* | CAP**3721AL*+UI | 987MC66100C21*** | 24400 | 16.5 | 11 | 8.5 | 21200 | 16600 | 78.3% | 2.04
213773356 | 2.03 | Yes | BRYANT HEATING AND COOLING SYSTEMS | HRCU-A-CB (Split System: Heat Pump with Remote Outdoor Unit-Air-Source) | Centrally-Ducted | 288BNV025*0**C* | CAP**3721AL*+UI | 986TD42080C17*** | 24400 | 16.5 | 11 | 8.1 | 21200 | 16600 | 78.3% | 2.02
213773606 | 2.03 | Yes | BRYANT HEATING AND COOLING SYSTEMS | HRCU-A-CB (Split System: Heat Pump with Remote Outdoor Unit-Air-Source) | Centrally-Ducted | 288BNV025*0**C* | CAP**4321AL*+UI | 88*TB60110C21*** | 24400 | 17 | 11 | 8.5 | 21200 | 16600 | 78.3% | 2.04
212971980 | 2.03 | Yes | BRYANT HEATING AND COOLING SYSTEMS | HRCU-A-CB (Split System: Heat Pump with Remote Outdoor Unit-Air-Source) | Centrally-Ducted | 38MURAQ24AB3* | CAP**2517AL* | 82*TB48090V17*** | 24400 | 17 | 10 | 8.5 | 25200 | 21600 | 85.71% | 1.82
212974103 | 2.03 | Yes | BRYANT HEATING AND COOLING SYSTEMS | HRCU-A-CB (Split System: Heat Pump with Remote Outdoor Unit-Air-Source) | Centrally-Ducted | 38MURAQ24AB3* | CAP**3721AL* | 926SB60080V21*** | 24400 | 17 | 10.5 | 8.5 | 25200 | 21400 | 84.92% | 1.8
213771236 | 2.03 | Yes | BRYANT HEATING AND COOLING SYSTEMS | HRCU-A-CB (Split System: Heat Pump with Remote Outdoor Unit-Air-Source) | Centrally-Ducted | 288BNV025*0**B* | CAP**3721AL*+UI | 986TD66100C21*** | 24400 | 16.5 | 11 | 8.5 | 21200 | 16600 | 78.3% | 2.04
212980267 | 2.03 | Yes | BRYANT HEATING AND COOLING SYSTEMS | HRCU-A-CB (Split System: Heat Pump with Remote Outdoor Unit-Air-Source) | Centrally-Ducted | 38MURAQ24AB3* | CAP**3721AL* | 8(0,1)*SB48090M21*** | 24400 | 17.5 | 10.5 | 8.5 | 25200 | 21200 | 84.13% | 1.8
212981701 | 2.03 | Yes | BRYANT HEATING AND COOLING SYSTEMS | HRCU-A-CB (Split System: Heat Pump with Remote Outdoor Unit-Air-Source) | Centrally-Ducted | 38MURAQ24AB3* | CAP**2517AL* | 83*SB60100M21*** | 24400 | 17 | 10 | 8.5 | 25200 | 21600 | 85.71% | 1.8
212982313 | 2.03 | Yes | BRYANT HEATING AND COOLING SYSTEMS | HRCU-A-CB (Split System: Heat Pump with Remote Outdoor Unit-Air-Source) | Centrally-Ducted | 38MURAQ24AB3* | CAP**3721AL* | 83*SB36040M17*** | 24400 | 17 | 10 | 8.5 | 25200 | 21400 | 84.92% | 1.8
212987436 | 2.03 | Yes | BRYANT HEATING AND COOLING SYSTEMS | HRCU-A-CB (Split System: Heat Pump with Remote Outdoor Unit-Air-Source) | Centrally-Ducted | 38MURAQ24AB3* | CAP**3721AL* | 916SA48080M17*** | 24400 | 18 | 10.5 | 9 | 29200 | 25200 | 86.3% | 2.1
212983527 | 2.03 | Yes | BRYANT HEATING AND COOLING SYSTEMS | HRCU-A-CB (Split System: Heat Pump with Remote Outdoor Unit-Air-Source) | Centrally-Ducted | 38MURAQ24AB3* | CAP**2517AL* | 912SE36060M14*** | 24400 | 17 | 10 | 8.5 | 25400 | 21600 | 85.04% | 1.8
212984626 | 2.03 | Yes | BRYANT HEATING AND COOLING SYSTEMS | HRCU-A-CB (Split System: Heat Pump with Remote Outdoor Unit-Air-Source) | Centrally-Ducted | 38MURAQ24AB3* | CAP**3717AL* | 912SE48080M17*** | 24400 | 17.5 | 10.5 | 8.5 | 25400 | 21800 | 85.83% | 1.82
212987376 | 2.03 | Yes | BRYANT HEATING AND COOLING SYSTEMS | HRCU-A-CB (Split System: Heat Pump with Remote Outdoor Unit-Air-Source) | Centrally-Ducted | 38MURAQ24AB3* | CAP**2517AL* | 916SA48080M17*** | 24400 | 17 | 10 | 8.5 | 25200 | 21600 | 85.71% | 1.8
213771216 | 2.03 | Yes | BRYANT HEATING AND COOLING SYSTEMS | HRCU-A-CB (Split System: Heat Pump with Remote Outdoor Unit-Air-Source) | Centrally-Ducted | 288BNV025*0**B* | CAP**3721AL*+UI | 986TD42060C17*** | 24400 | 16.5 | 11 | 8.1 | 21200 | 16700 | 78.77% | 2.02
213771486 | 2.03 | Yes | BRYANT HEATING AND COOLING SYSTEMS | HRCU-A-CB (Split System: Heat Pump with Remote Outdoor Unit-Air-Source) | Centrally-Ducted | 288BNV025*0**B* | CAP**4321AL*+UI | 935CB48060C17*** | 24400 | 16.5 | 10.5 | 8.1 | 21200 | 16600 | 78.3% | 2.02
213771226 | 2.03 | Yes | BRYANT HEATING AND COOLING SYSTEMS | HRCU-A-CB (Split System: Heat Pump with Remote Outdoor Unit-Air-Source) | Centrally-Ducted | 288BNV025*0**B* | CAP**3721AL*+UI | 986TD42080C17*** | 24400 | 16.5 | 11 | 8.1 | 21200 | 16600 | 78.3% | 2.02
213770606 | 2.03 | Yes | BRYANT HEATING AND COOLING SYSTEMS | HRCU-A-CB (Split System: Heat Pump with Remote Outdoor Unit-Air-Source) | Centrally-Ducted | 288BNV025*0**B* | CAP**2517AL*+UI | 88*TB48070C17*** | 24400 | 16.5 | 11 | 8.1 | 21200 | 16700 | 78.77% | 2.02
213770596 | 2.03 | Yes | BRYANT HEATING AND COOLING SYSTEMS | HRCU-A-CB (Split System: Heat Pump with Remote Outdoor Unit-Air-Source) | Centrally-Ducted | 288BNV025*0**B* | CAP**2517AL*+UI | 88*TB36070C14*** | 24400 | 16.5 | 11 | 8.5 | 21200 | 16600 | 78.3% | 2.02
213771166 | 2.03 | Yes | BRYANT HEATING AND COOLING SYSTEMS | HRCU-A-CB (Split System: Heat Pump with Remote Outdoor Unit-Air-Source) | Centrally-Ducted | 288BNV025*0**B* | CAP**3721AL*+UI | 88*TB60110C21*** | 24400 | 17 | 11 | 8.5 | 21200 | 16600 | 78.3% | 2.04
213771536 | 2.03 | Yes | BRYANT HEATING AND COOLING SYSTEMS | HRCU-A-CB (Split System: Heat Pump with Remote Outdoor Unit-Air-Source) | Centrally-Ducted | 288BNV025*0**B* | CAP**4321AL*+UI | 986TD42080C17*** | 24400 | 16.5 | 11 | 8.1 | 21200 | 16600 | 78.3% | 2.02
213771516 | 2.03 | Yes | BRYANT HEATING AND COOLING SYSTEMS | HRCU-A-CB (Split System: Heat Pump with Remote Outdoor Unit-Air-Source) | Centrally-Ducted | 288BNV025*0**B* | CAP**4321AL*+UI | 987MC66100C21*** | 24400 | 16.5 | 11 | 8.5 | 21200 | 16600 | 78.3% | 2.04
213771546 | 2.03 | Yes | BRYANT HEATING AND COOLING SYSTEMS | HRCU-A-CB (Split System: Heat Pump with Remote Outdoor Unit-Air-Source) | Centrally-Ducted | 288BNV025*0**B* | CAP**4321AL*+UI | 986TD66100C21*** | 24400 | 16.5 | 11 | 8.5 | 21200 | 16600 | 78.3% | 2.04
213771526 | 2.03 | Yes | BRYANT HEATING AND COOLING SYSTEMS | HRCU-A-CB (Split System: Heat Pump with Remote Outdoor Unit-Air-Source) | Centrally-Ducted | 288BNV025*0**B* | CAP**4321AL*+UI | 986TD42060C17*** | 24400 | 16.5 | 11 | 8.1 | 21200 | 16700 | 78.77% | 2.02
213771506 | 2.03 | Yes | BRYANT HEATING AND COOLING SYSTEMS | HRCU-A-CB (Split System: Heat Pump with Remote Outdoor Unit-Air-Source) | Centrally-Ducted | 288BNV025*0**B* | CAP**4321AL*+UI | 987MC42080C17*** | 24400 | 16.5 | 11 | 8.1 | 21200 | 16700 | 78.77% | 2.02
213770616 | 2.03 | Yes | BRYANT HEATING AND COOLING SYSTEMS | HRCU-A-CB (Split System: Heat Pump with Remote Outdoor Unit-Air-Source) | Centrally-Ducted | 288BNV025*0**B* | CAP**2517AL*+UI | 88*TB48090C17*** | 24400 | 16.5 | 11 | 8.5 | 21200 | 16700 | 78.77% | 2.02
213771446 | 2.03 | Yes | BRYANT HEATING AND COOLING SYSTEMS | HRCU-A-CB (Split System: Heat Pump with Remote Outdoor Unit-Air-Source) | Centrally-Ducted | 288BNV025*0**B* | CAP**4321AL*+UI | 88*TB48070C17*** | 24400 | 17 | 11 | 8.5 | 21200 | 16600 | 78.3% | 2.02
213771466 | 2.03 | Yes | BRYANT HEATING AND COOLING SYSTEMS | HRCU-A-CB (Split System: Heat Pump with Remote Outdoor Unit-Air-Source) | Centrally-Ducted | 288BNV025*0**B* | CAP**4321AL*+UI | 88*TB60090C21*** | 24400 | 17 | 11 | 8.5 | 21200 | 16600 | 78.3% | 2.04
213771476 | 2.03 | Yes | BRYANT HEATING AND COOLING SYSTEMS | HRCU-A-CB (Split System: Heat Pump with Remote Outdoor Unit-Air-Source) | Centrally-Ducted | 288BNV025*0**B* | CAP**4321AL*+UI | 88*TB60110C21*** | 24400 | 17 | 11 | 8.5 | 21200 | 16600 | 78.3% | 2.04
210596327 | 2.03 | Yes | BRYANT HEATING AND COOLING SYSTEMS | HRCU-A-CB (Split System: Heat Pump with Remote Outdoor Unit-Air-Source) | Centrally-Ducted | 288BNV025*0**B* | CAP**4321AL*+UI | 935CA66100C21*** | 24400 | 17 | 11 | 8.5 | 21200 | 16600 | 78.3% | 2.04
210596323 | 2.03 | Yes | BRYANT HEATING AND COOLING SYSTEMS | HRCU-A-CB (Split System: Heat Pump with Remote Outdoor Unit-Air-Source) | Centrally-Ducted | 288BNV025*0**B* | CAP**4321AL*+UI | 88*TA48070C17*** | 24400 | 17 | 11 | 8.5 | 21200 | 16600 | 78.3% | 2.02
213771135 | 2.03 | Yes | CARRIER | HRCU-A-CB (Split System: Heat Pump with Remote Outdoor Unit-Air-Source) | Centrally-Ducted | 25VNA825A*031* | CAP**3721AL*+UI | 58TN*B070C17**16 | 24400 | 17 | 11 | 8.5 | 21200 | 16600 | 78.3% | 2.02
212981760 | 2.03 | Yes | CARRIER | HRCU-A-CB (Split System: Heat Pump with Remote Outdoor Unit-Air-Source) | Centrally-Ducted | 38MURAQ24AB3* | CAP**3721AL* | 58SU*B040M17**12 | 24400 | 17 | 10 | 8.5 | 25200 | 21400 | 84.92% | 1.8
212979501 | 2.03 | Yes | CARRIER | HRCU-A-CB (Split System: Heat Pump with Remote Outdoor Unit-Air-Source) | Centrally-Ducted | 38MURAQ24AB3* | CAP**3721AL* | 58S(B,C)*B070M21**16 | 24400 | 17 | 10.5 | 8.5 | 25200 | 21200 | 84.13% | 1.8
212980266 | 2.03 | Yes | CARRIER | HRCU-A-CB (Split System: Heat Pump with Remote Outdoor Unit-Air-Source) | Centrally-Ducted | 38MURAQ24AB3* | CAP**3721AL* | 58S(B,C)*B090M21**16 | 24400 | 17.5 | 10.5 | 8.5 | 25200 | 21200 | 84.13% | 1.8
212981700 | 2.03 | Yes | CARRIER | HRCU-A-CB (Split System: Heat Pump with Remote Outdoor Unit-Air-Source) | Centrally-Ducted | 38MURAQ24AB3* | CAP**2517AL* | 58SU*B040M17**12 | 24400 | 17 | 10 | 8.5 | 25200 | 21600 | 85.71% | 1.82
212987375 | 2.03 | Yes | CARRIER | HRCU-A-CB (Split System: Heat Pump with Remote Outdoor Unit-Air-Source) | Centrally-Ducted | 38MURAQ24AB3* | CAP**2517AL* | 59SC6A080M17**16 | 24400 | 17 | 10 | 8.5 | 25200 | 21600 | 85.71% | 1.8
212984625 | 2.03 | Yes | CARRIER | HRCU-A-CB (Split System: Heat Pump with Remote Outdoor Unit-Air-Source) | Centrally-Ducted | 38MURAQ24AB3* | CAP**3717AL* | 59SC2E080M17**16 | 24400 | 17.5 | 10.5 | 8.5 | 25400 | 21800 | 85.83% | 1.82
214630433 | 2.03 | Yes | CARRIER | HRCU-A-CB (Split System: Heat Pump with Remote Outdoor Unit-Air-Source) | Centrally-Ducted | 25VNA825A*032* | PL36H210P299 | 59TN6C060C17**14 | 24400 | 16 | 11 | 8.1 | 19600 | 16300 | 83.16% | 2.02
214630402 | 2.03 | Yes | CARRIER | HRCU-A-CB (Split System: Heat Pump with Remote Outdoor Unit-Air-Source) | Centrally-Ducted | 25VNA825A*032* | PL36H210P299 | 59MN7B060C21**20 | 24400 | 16 | 11 | 8.1 | 19600 | 16300 | 83.16% | 2.02
213771225 | 2.03 | Yes | CARRIER | HRCU-A-CB (Split System: Heat Pump with Remote Outdoor Unit-Air-Source) | Centrally-Ducted | 25VNA825A*031* | CAP**3721AL*+UI | 59TN6C080C17**14 | 24400 | 16.5 | 11 | 8.1 | 21200 | 16600 | 78.3% | 2.02
213771475 | 2.03 | Yes | CARRIER | HRCU-A-CB (Split System: Heat Pump with Remote Outdoor Unit-Air-Source) | Centrally-Ducted | 25VNA825A*031* | CAP**4321AL*+UI | 58TN*B110C21**20 | 24400 | 17 | 11 | 8.5 | 21200 | 16600 | 78.3% | 2.04
212480136 | 2.03 | Yes | CARRIER | HRCU-A-CB (Split System: Heat Pump with Remote Outdoor Unit-Air-Source) | Centrally-Ducted | 38MURAQ24AB3* | C36A***L159 | 59SU5A060E17**16 | 24400 | 17 | 10 | 8.5 | 24600 | 22000 | 89.43% | 1.86
212480138 | 2.03 | Yes | CARRIER | HRCU-A-CB (Split System: Heat Pump with Remote Outdoor Unit-Air-Source) | Centrally-Ducted | 38MURAQ24AB3* | V,C36H175P139 | 59SU5A060E17**16 | 24400 | 17 | 10 | 8.5 | 24600 | 22000 | 89.43% | 1.86
211239901 | 2.03 | Yes | CARRIER | HRCU-A-CB (Split System: Heat Pump with Remote Outdoor Unit-Air-Source) | Centrally-Ducted | 38MURAQ24AB3* | CAP**3621AL* | OVLAAB048112 | 24400 | 16 | 10 | 8.5 | 26400 | 22200 | 84.09% | 1.84
211239828 | 2.03 | Yes | CARRIER | HRCU-A-CB (Split System: Heat Pump with Remote Outdoor Unit-Air-Source) | Centrally-Ducted | 38MURAQ24AB3* | CAP**3617AL* | 59SC5B040E14**10 | 24400 | 15.2 | 10 | 8.5 | 26600 | 22400 | 84.21% | 1.82
211239858 | 2.03 | Yes | CARRIER | HRCU-A-CB (Split System: Heat Pump with Remote Outdoor Unit-Air-Source) | Centrally-Ducted | 38MURAQ24AB3* | CAP**3621AL* | 59SP6A080V17**16 | 24400 | 16.5 | 10 | 8.5 | 26200 | 22400 | 85.5% | 1.86
211239876 | 2.03 | Yes | CARRIER | HRCU-A-CB (Split System: Heat Pump with Remote Outdoor Unit-Air-Source) | Centrally-Ducted | 38MURAQ24AB3* | CAP**3621AL* | 59TP6B080V17**16 | 24400 | 16.5 | 10 | 8.5 | 26200 | 22400 | 85.5% | 1.86
212520211 | 2.03 | Yes | CARRIER | HRCU-A-CB (Split System: Heat Pump with Remote Outdoor Unit-Air-Source) | Centrally-Ducted | 38MURAQ24AB3* | H,PG9J936 | 58S(B,C)*A070E14**12 | 24400 | 17 | 10 | 8.5 | 24600 | 22000 | 89.43% | 1.86
212520274 | 2.03 | Yes | CARRIER | HRCU-A-CB (Split System: Heat Pump with Remote Outdoor Unit-Air-Source) | Centrally-Ducted | 38MURAQ24AB3* | H,PG34936 | 58TP*A070V14**12 | 24400 | 17 | 10 | 8.5 | 24600 | 22000 | 89.43% | 1.86
210595960 | 2.03 | Yes | CARRIER | HRCU-A-CB (Split System: Heat Pump with Remote Outdoor Unit-Air-Source) | Centrally-Ducted | 25VNA825A*031* | CAP**4321AL*+UI | 58CU*A040C17**12 | 24400 | 17 | 11 | 8.5 | 21200 | 16600 | 78.3% | 2.04
212520200 | 2.03 | Yes | CARRIER | HRCU-A-CB (Split System: Heat Pump with Remote Outdoor Unit-Air-Source) | Centrally-Ducted | 38MURAQ24AB3* | H,PG24936 | 58S(B,C)*A045E14**12 | 24400 | 16 | 10 | 8.5 | 25600 | 22800 | 89.06% | 1.9
212520201 | 2.03 | Yes | CARRIER | HRCU-A-CB (Split System: Heat Pump with Remote Outdoor Unit-Air-Source) | Centrally-Ducted | 38MURAQ24AB3* | H,PG32936 | 58S(B,C)*A045E14**12 | 24400 | 16 | 10 | 8.5 | 25000 | 22200 | 88.8% | 1.84
212480126 | 2.03 | Yes | CARRIER | HRCU-A-CB (Split System: Heat Pump with Remote Outdoor Unit-Air-Source) | Centrally-Ducted | 38MURAQ24AB3* | PL36H175P149 | 59SU5A060E17**16 | 24400 | 17 | 10 | 8.5 | 24600 | 22000 | 89.43% | 1.86
212479991 | 2.03 | Yes | CARRIER | HRCU-A-CB (Split System: Heat Pump with Remote Outdoor Unit-Air-Source) | Centrally-Ducted | 38MURAQ24AB3* | PL36H210P299 | 58TP*A090V17**16 | 24400 | 17 | 10.5 | 8.5 | 23600 | 20800 | 88.14% | 1.78
212480053 | 2.03 | Yes | CARRIER | HRCU-A-CB (Split System: Heat Pump with Remote Outdoor Unit-Air-Source) | Centrally-Ducted | 38MURAQ24AB3* | A24VBA+TXV | 59SC5B060E14**12 | 24400 | 15.2 | 10 | 8.5 | 25000 | 22400 | 89.6% | 1.86
214624739 | 2.03 | Yes | CARRIER | HRCU-A-CB (Split System: Heat Pump with Remote Outdoor Unit-Air-Source) | Centrally-Ducted | 38MURAQ24AB3* | PL36H210P299 | 58SU*B040M17**12 | 24400 | 17 | 10 | 8.5 | 23600 | 21200 | 89.83% | 1.82
212520260 | 2.03 | Yes | CARRIER | HRCU-A-CB (Split System: Heat Pump with Remote Outdoor Unit-Air-Source) | Centrally-Ducted | 38MURAQ24AB3* | H,PG24936 | 58SU*A060E17**16 | 24400 | 17 | 10 | 8.5 | 25000 | 21400 | 85.6% | 1.82
214628188 | 2.03 | Yes | CARRIER | HRCU-A-CB (Split System: Heat Pump with Remote Outdoor Unit-Air-Source) | Centrally-Ducted | 38MURAQ24AB3* | PL36H210P299 | 58S(B,C)*B070M17**12 | 24400 | 17 | 10.5 | 8.5 | 23600 | 20800 | 88.14% | 1.8
214628229 | 2.03 | Yes | CARRIER | HRCU-A-CB (Split System: Heat Pump with Remote Outdoor Unit-Air-Source) | Centrally-Ducted | 38MURAQ24AB3* | PL36H210P299 | 58S(B,C)*B070M21**16 | 24400 | 17 | 10.5 | 8.5 | 23600 | 20800 | 88.14% | 1.8
214630355 | 2.03 | Yes | CARRIER | HRCU-A-CB (Split System: Heat Pump with Remote Outdoor Unit-Air-Source) | Centrally-Ducted | 25VNA825A*032* | PL36H210P299 | 58CU*A060C17**16 | 24400 | 17 | 11 | 8.5 | 19600 | 16200 | 82.65% | 2.02
214630415 | 2.03 | Yes | CARRIER | HRCU-A-CB (Split System: Heat Pump with Remote Outdoor Unit-Air-Source) | Centrally-Ducted | 25VNA825A*032* | PL36H210P299 | 59TN6B060C17**14 | 24400 | 16 | 11 | 8.1 | 19600 | 16300 | 83.16% | 2.02
212520210 | 2.03 | Yes | CARRIER | HRCU-A-CB (Split System: Heat Pump with Remote Outdoor Unit-Air-Source) | Centrally-Ducted | 38MURAQ24AB3* | H,PG34936 | 58S(B,C)*A070E14**12 | 24400 | 17 | 10 | 8.5 | 24600 | 22000 | 89.43% | 1.86
212480128 | 2.03 | Yes | CARRIER | HRCU-A-CB (Split System: Heat Pump with Remote Outdoor Unit-Air-Source) | Centrally-Ducted | 38MURAQ24AB3* | V,C36H175P149 | 59SU5A060E17**16 | 24400 | 17 | 10 | 8.5 | 24600 | 22000 | 89.43% | 1.86
212480130 | 2.03 | Yes | CARRIER | HRCU-A-CB (Split System: Heat Pump with Remote Outdoor Unit-Air-Source) | Centrally-Ducted | 38MURAQ24AB3* | PL36H175P159 | 59SU5A060E17**16 | 24400 | 17 | 10 | 8.5 | 24600 | 22000 | 89.43% | 1.86
212479850 | 2.03 | Yes | CARRIER | HRCU-A-CB (Split System: Heat Pump with Remote Outdoor Unit-Air-Source) | Centrally-Ducted | 38MURAQ24AB3* | A24VBA+TXV | 58S(B,C)*A045E14**12 | 24400 | 16 | 10.5 | 8.1 | 25000 | 22000 | 88% | 1.84
212480132 | 2.03 | Yes | CARRIER | HRCU-A-CB (Split System: Heat Pump with Remote Outdoor Unit-Air-Source) | Centrally-Ducted | 38MURAQ24AB3* | V,C36H175P159 | 59SU5A060E17**16 | 24400 | 17 | 10 | 8.5 | 24600 | 22000 | 89.43% | 1.86
212480134 | 2.03 | Yes | CARRIER | HRCU-A-CB (Split System: Heat Pump with Remote Outdoor Unit-Air-Source) | Centrally-Ducted | 38MURAQ24AB3* | PL36H210P749 | 59SU5A060E17**16 | 24400 | 17 | 10 | 8.5 | 24600 | 22000 | 89.43% | 1.86
212480119 | 2.03 | Yes | CARRIER | HRCU-A-CB (Split System: Heat Pump with Remote Outdoor Unit-Air-Source) | Centrally-Ducted | 38MURAQ24AB3* | A36VCA+TXV | 59SU5A060E17**16 | 24400 | 17 | 10 | 8.5 | 24600 | 22000 | 89.43% | 1.86
212520225 | 2.03 | No | CARRIER | HRCU-A-CB (Split System: Heat Pump with Remote Outdoor Unit-Air-Source) | Centrally-Ducted | 38MURAQ24AB3* | H,PG32936 | 58S(B,C)*A090E17**14 | 24400 | 17 | 9.5 | 8.5 | 24800 | 21600 | 87.1% | 1.84
212520275 | 2.03 | Yes | CARRIER | HRCU-A-CB (Split System: Heat Pump with Remote Outdoor Unit-Air-Source) | Centrally-Ducted | 38MURAQ24AB3* | H,PG9J936 | 58TP*A070V14**12 | 24400 | 17 | 10 | 8.5 | 24600 | 22000 | 89.43% | 1.86
206764480 | 2.03 | Yes | CARRIER | HRCU-A-CB (Split System: Heat Pump with Remote Outdoor Unit-Air-Source) | Centrally-Ducted | 25VNA825A*032* | CAP**3721AL*+UI | 58CU*A040C17**12 | 24400 | 17 | 11 | 8.5 | 21200 | 16600 | 78.3% | 2.04
206764362 | 2.03 | Yes | CARRIER | HRCU-A-CB (Split System: Heat Pump with Remote Outdoor Unit-Air-Source) | Centrally-Ducted | 25VNA825A*032* | CAP**3721AL*+UI | 59MN7B100C21**22 | 24400 | 16.5 | 11 | 8.5 | 21200 | 16600 | 78.3% | 2.04
206764468 | 2.03 | Yes | CARRIER | HRCU-A-CB (Split System: Heat Pump with Remote Outdoor Unit-Air-Source) | Centrally-Ducted | 25VNA825A*032* | CAP**2517AL*+UI | 58CU*A040C17**12 | 24400 | 17 | 11 | 8.1 | 21200 | 16600 | 78.3% | 2.02
206764469 | 2.03 | Yes | CARRIER | HRCU-A-CB (Split System: Heat Pump with Remote Outdoor Unit-Air-Source) | Centrally-Ducted | 25VNA825A*032* | CAP**2517AL*+UI | 58CU*A060C17**16 | 24400 | 16.5 | 11 | 8.1 | 21200 | 16700 | 78.77% | 2.02
206764516 | 2.03 | Yes | CARRIER | HRCU-A-CB (Split System: Heat Pump with Remote Outdoor Unit-Air-Source) | Centrally-Ducted | 25VNA825A*032* | CAP**3721AL*+UI | 59CU5A100C21**22 | 24400 | 17 | 11 | 8.5 | 21200 | 16600 | 78.3% | 2.04
206764312 | 2.03 | Yes | CARRIER | HRCU-A-CB (Split System: Heat Pump with Remote Outdoor Unit-Air-Source) | Centrally-Ducted | 25VNA825A*032* | CAP**2517AL*+UI | 58TN*A090C17**16 | 24400 | 17.5 | 11.5 | 8.5 | 21200 | 16600 | 78.3% | 2.04
206764367 | 2.03 | Yes | CARRIER | HRCU-A-CB (Split System: Heat Pump with Remote Outdoor Unit-Air-Source) | Centrally-Ducted | 25VNA825A*032* | CAP**3721AL*+UI | 59MN7B060C21**20 | 24400 | 16.5 | 11 | 8.1 | 21200 | 16700 | 78.77% | 2.02
210595961 | 2.03 | Yes | CARRIER | HRCU-A-CB (Split System: Heat Pump with Remote Outdoor Unit-Air-Source) | Centrally-Ducted | 25VNA825A*031* | CAP**4321AL*+UI | 58CU*A060C17**16 | 24400 | 17 | 11 | 8.5 | 21200 | 16600 | 78.3% | 2.02
210595970 | 2.03 | Yes | CARRIER | HRCU-A-CB (Split System: Heat Pump with Remote Outdoor Unit-Air-Source) | Centrally-Ducted | 25VNA825A*031* | CAP**4321AL*+UI | 59MN7B060C21**20 | 24400 | 16.5 | 11 | 8.1 | 21200 | 16700 | 78.77% | 2.02
211239877 | 2.03 | Yes | CARRIER | HRCU-A-CB (Split System: Heat Pump with Remote Outdoor Unit-Air-Source) | Centrally-Ducted | 38MURAQ24AB3* | CAP**3621AL* | 58TP*A070V17**16 | 24400 | 17 | 10 | 8.5 | 26200 | 22400 | 85.5% | 1.88
210596077 | 2.03 | Yes | CARRIER | HRCU-A-CB (Split System: Heat Pump with Remote Outdoor Unit-Air-Source) | Centrally-Ducted | 25VNA825A*031* | CSPH*4812AL*+UI | 58TN*A070C14**12 | 24400 | 17 | 11 | 8.1 | 21200 | 16500 | 77.83% | 2.02
211239796 | 2.03 | Yes | CARRIER | HRCU-A-CB (Split System: Heat Pump with Remote Outdoor Unit-Air-Source) | Centrally-Ducted | 38MURAQ24AB3* | CAP**3017AL* | 59SC2D060E17**14 | 24400 | 17 | 10 | 8.5 | 26400 | 22800 | 86.36% | 1.88
211239846 | 2.03 | Yes | CARRIER | HRCU-A-CB (Split System: Heat Pump with Remote Outdoor Unit-Air-Source) | Centrally-Ducted | 38MURAQ24AB3* | CAP**3617AL* | 58S(B,C)*A070E14**12 | 24400 | 17 | 10 | 8.5 | 26200 | 22400 | 85.5% | 1.86
211240099 | 2.03 | Yes | CARRIER | HRCU-A-CB (Split System: Heat Pump with Remote Outdoor Unit-Air-Source) | Centrally-Ducted | 38MURAQ24AB3* | CNPV*3017AL* | 58S(B,C)*A070E17**12 | 24400 | 16.5 | 10.5 | 8.1 | 26400 | 22600 | 85.61% | 1.88
211240146 | 2.03 | Yes | CARRIER | HRCU-A-CB (Split System: Heat Pump with Remote Outdoor Unit-Air-Source) | Centrally-Ducted | 38MURAQ24AB3* | CNPV*3617AL* | 59SC2D060E17**14 | 24400 | 16.5 | 10.5 | 8.1 | 26400 | 22800 | 86.36% | 1.88
211239977 | 2.03 | Yes | CARRIER | HRCU-A-CB (Split System: Heat Pump with Remote Outdoor Unit-Air-Source) | Centrally-Ducted | 38MURAQ24AB3* | CAP**3721AL* | 58TP*A110V21**22 | 24400 | 17 | 10.5 | 8.5 | 25200 | 21200 | 84.13% | 1.8
211240102 | 2.03 | Yes | CARRIER | HRCU-A-CB (Split System: Heat Pump with Remote Outdoor Unit-Air-Source) | Centrally-Ducted | 38MURAQ24AB3* | CNPV*3017AL* | 59SC2D060E17**14 | 24400 | 16.5 | 10.5 | 8.1 | 26400 | 22800 | 86.36% | 1.88
211239708 | 2.03 | Yes | CARRIER | HRCU-A-CB (Split System: Heat Pump with Remote Outdoor Unit-Air-Source) | Centrally-Ducted | 38MURAQ24AB3* | CAP**2517AL* | 59SP6A040V14**10 | 24400 | 16 | 10 | 8.5 | 25600 | 21400 | 83.59% | 1.78
211239717 | 2.03 | Yes | CARRIER | HRCU-A-CB (Split System: Heat Pump with Remote Outdoor Unit-Air-Source) | Centrally-Ducted | 38MURAQ24AB3* | CAP**2517AL* | 58SP*A070V17**16 | 24400 | 17 | 10 | 8.5 | 25400 | 21400 | 84.25% | 1.8
206133826 | 2.03 | Yes | CARRIER | HRCU-A-CB (Split System: Heat Pump with Remote Outdoor Unit-Air-Source) | Centrally-Ducted | 25VNA825A*031* | CAP**3721AL*+UI | 59CU5A100C21**22 | 24400 | 17 | 11 | 8.5 | 21200 | 16600 | 78.3% | 2.04
206764481 | 2.03 | Yes | CARRIER | HRCU-A-CB (Split System: Heat Pump with Remote Outdoor Unit-Air-Source) | Centrally-Ducted | 25VNA825A*032* | CAP**3721AL*+UI | 58CU*A060C17**16 | 24400 | 17 | 11 | 8.1 | 21200 | 16600 | 78.3% | 2.02
206764483 | 2.03 | Yes | CARRIER | HRCU-A-CB (Split System: Heat Pump with Remote Outdoor Unit-Air-Source) | Centrally-Ducted | 25VNA825A*032* | CAP**3721AL*+UI | 58CU*A100C21**20 | 24400 | 16.5 | 11 | 8.1 | 21200 | 16700 | 78.77% | 2.02
204451257 | 2.03 | Yes | CARRIER | HRCU-A-CB (Split System: Heat Pump with Remote Outdoor Unit-Air-Source) | Centrally-Ducted | 25VNA825A*031* | CAP**3721AL*+UI | 59MN7B100C21**22 | 24400 | 16.5 | 11 | 8.5 | 21200 | 16600 | 78.3% | 2.04
204451255 | 2.03 | Yes | CARRIER | HRCU-A-CB (Split System: Heat Pump with Remote Outdoor Unit-Air-Source) | Centrally-Ducted | 25VNA825A*031* | CAP**3721AL*+UI | 59MN7B080C17**14 | 24400 | 16.5 | 11 | 8.1 | 21200 | 16700 | 78.77% | 2.02
206133464 | 2.03 | Yes | CARRIER | HRCU-A-CB (Split System: Heat Pump with Remote Outdoor Unit-Air-Source) | Centrally-Ducted | 25VNA825A*031* | CAP**3721AL*+UI | 58CU*A100C21**20 | 24400 | 16.5 | 11 | 8.1 | 21200 | 16700 | 78.77% | 2.02
206764514 | 2.03 | Yes | CARRIER | HRCU-A-CB (Split System: Heat Pump with Remote Outdoor Unit-Air-Source) | Centrally-Ducted | 25VNA825A*032* | CAP**3721AL*+UI | 59CU5A060C17**16 | 24400 | 16.5 | 10.5 | 8.1 | 21400 | 16700 | 78.04% | 2.02
206764515 | 2.03 | Yes | CARRIER | HRCU-A-CB (Split System: Heat Pump with Remote Outdoor Unit-Air-Source) | Centrally-Ducted | 25VNA825A*032* | CAP**3721AL*+UI | 59CU5A080C21**20 | 24400 | 17 | 11 | 8.5 | 21200 | 16600 | 78.3% | 2.04
206764357 | 2.03 | Yes | CARRIER | HRCU-A-CB (Split System: Heat Pump with Remote Outdoor Unit-Air-Source) | Centrally-Ducted | 25VNA825A*032* | CAP**3721AL*+UI | 59TN6B060C17**14 | 24400 | 16.5 | 11 | 8.1 | 21200 | 16700 | 78.77% | 2.02
206764354 | 2.03 | Yes | CARRIER | HRCU-A-CB (Split System: Heat Pump with Remote Outdoor Unit-Air-Source) | Centrally-Ducted | 25VNA825A*032* | CAP**3721AL*+UI | 58TN*A070C17**16 | 24400 | 17 | 11 | 8.5 | 21200 | 16600 | 78.3% | 2.02
206764311 | 2.03 | Yes | CARRIER | HRCU-A-CB (Split System: Heat Pump with Remote Outdoor Unit-Air-Source) | Centrally-Ducted | 25VNA825A*032* | CAP**2517AL*+UI | 58TN*A070C14**12 | 24400 | 17.5 | 11.5 | 8.5 | 21200 | 16600 | 78.3% | 2.02
206764360 | 2.03 | Yes | CARRIER | HRCU-A-CB (Split System: Heat Pump with Remote Outdoor Unit-Air-Source) | Centrally-Ducted | 25VNA825A*032* | CAP**3721AL*+UI | 59MN7B080C17**14 | 24400 | 16.5 | 11 | 8.1 | 21200 | 16700 | 78.77% | 2.02
206764358 | 2.03 | Yes | CARRIER | HRCU-A-CB (Split System: Heat Pump with Remote Outdoor Unit-Air-Source) | Centrally-Ducted | 25VNA825A*032* | CAP**3721AL*+UI | 59TN6B080C17**14 | 24400 | 16.5 | 11 | 8.1 | 21200 | 16700 | 78.77% | 2.02
204451249 | 2.03 | Yes | CARRIER | HRCU-A-CB (Split System: Heat Pump with Remote Outdoor Unit-Air-Source) | Centrally-Ducted | 25VNA825A*031* | CAP**3721AL*+UI | 58TN*A070C17**16 | 24400 | 17 | 11 | 8.5 | 21200 | 16600 | 78.3% | 2.02
206133806 | 2.03 | Yes | CARRIER | HRCU-A-CB (Split System: Heat Pump with Remote Outdoor Unit-Air-Source) | Centrally-Ducted | 25VNA825A*031* | CAP**3721AL*+UI | 59CU5A060C17**16 | 24400 | 16.5 | 10.5 | 8.1 | 21400 | 16700 | 78.04% | 2.02
204451259 | 2.03 | Yes | CARRIER | HRCU-A-CB (Split System: Heat Pump with Remote Outdoor Unit-Air-Source) | Centrally-Ducted | 25VNA825A*031* | CAP**3721AL*+UI | 59TN6B100C21**22 | 24400 | 16.5 | 11 | 8.5 | 21200 | 16600 | 78.3% | 2.04
206764306 | 2.03 | Yes | CARRIER | HRCU-A-CB (Split System: Heat Pump with Remote Outdoor Unit-Air-Source) | Centrally-Ducted | 25VNA825A*032* | CAP**2517AL*+UI | 58TN*A070C17**16 | 24400 | 16.5 | 11 | 8.1 | 21200 | 16600 | 78.3% | 2.02
206133324 | 2.03 | Yes | CARRIER | HRCU-A-CB (Split System: Heat Pump with Remote Outdoor Unit-Air-Source) | Centrally-Ducted | 25VNA825A*031* | CAP**2517AL*+UI | 58CU*A060C17**16 | 24400 | 16.5 | 11 | 8.1 | 21200 | 16700 | 78.77% | 2.02
206133816 | 2.03 | Yes | CARRIER | HRCU-A-CB (Split System: Heat Pump with Remote Outdoor Unit-Air-Source) | Centrally-Ducted | 25VNA825A*031* | CAP**3721AL*+UI | 59CU5A080C21**20 | 24400 | 17 | 11 | 8.5 | 21200 | 16600 | 78.3% | 2.04
206764364 | 2.03 | Yes | CARRIER | HRCU-A-CB (Split System: Heat Pump with Remote Outdoor Unit-Air-Source) | Centrally-Ducted | 25VNA825A*032* | CAP**3721AL*+UI | 59TN6B100C21**22 | 24400 | 16.5 | 11 | 8.5 | 21200 | 16600 | 78.3% | 2.04
210595972 | 2.03 | Yes | CARRIER | HRCU-A-CB (Split System: Heat Pump with Remote Outdoor Unit-Air-Source) | Centrally-Ducted | 25VNA825A*031* | CAP**4321AL*+UI | 59MN7B100C21**22 | 24400 | 16.5 | 11 | 8.5 | 21200 | 16600 | 78.3% | 2.04
210596079 | 2.03 | Yes | CARRIER | HRCU-A-CB (Split System: Heat Pump with Remote Outdoor Unit-Air-Source) | Centrally-Ducted | 25VNA825A*031* | CSPH*4812AL*+UI | 58TN*A090C17**16 | 24400 | 17 | 11 | 8.1 | 21200 | 16500 | 77.83% | 2.04
210595966 | 2.03 | Yes | CARRIER | HRCU-A-CB (Split System: Heat Pump with Remote Outdoor Unit-Air-Source) | Centrally-Ducted | 25VNA825A*031* | CAP**4321AL*+UI | 59CU5A060C17**16 | 24400 | 16.5 | 10.5 | 8.1 | 21200 | 16700 | 78.77% | 2.02
210595962 | 2.03 | Yes | CARRIER | HRCU-A-CB (Split System: Heat Pump with Remote Outdoor Unit-Air-Source) | Centrally-Ducted | 25VNA825A*031* | CAP**4321AL*+UI | 58CU*A100C21**20 | 24400 | 16.5 | 11 | 8.1 | 21200 | 16700 | 78.77% | 2.02
210595975 | 2.03 | Yes | CARRIER | HRCU-A-CB (Split System: Heat Pump with Remote Outdoor Unit-Air-Source) | Centrally-Ducted | 25VNA825A*031* | CAP**4321AL*+UI | 59TN6B100C21**22 | 24400 | 16.5 | 11 | 8.5 | 21200 | 16600 | 78.3% | 2.04
210595967 | 2.03 | Yes | CARRIER | HRCU-A-CB (Split System: Heat Pump with Remote Outdoor Unit-Air-Source) | Centrally-Ducted | 25VNA825A*031* | CAP**4321AL*+UI | 59CU5A080C21**20 | 24400 | 17 | 11 | 8.5 | 21200 | 16600 | 78.3% | 2.04
210595973 | 2.03 | Yes | CARRIER | HRCU-A-CB (Split System: Heat Pump with Remote Outdoor Unit-Air-Source) | Centrally-Ducted | 25VNA825A*031* | CAP**4321AL*+UI | 59TN6B060C17**14 | 24400 | 16.5 | 11 | 8.1 | 21200 | 16700 | 78.77% | 2.02
210595974 | 2.03 | Yes | CARRIER | HRCU-A-CB (Split System: Heat Pump with Remote Outdoor Unit-Air-Source) | Centrally-Ducted | 25VNA825A*031* | CAP**4321AL*+UI | 59TN6B080C17**14 | 24400 | 16.5 | 11 | 8.1 | 21200 | 16700 | 78.77% | 2.02
210595964 | 2.03 | Yes | CARRIER | HRCU-A-CB (Split System: Heat Pump with Remote Outdoor Unit-Air-Source) | Centrally-Ducted | 25VNA825A*031* | CAP**4321AL*+UI | 58TN*A070C17**16 | 24400 | 17 | 11 | 8.5 | 21200 | 16600 | 78.3% | 2.02
213772725 | 2.03 | Yes | CARRIER | HRCU-A-CB (Split System: Heat Pump with Remote Outdoor Unit-Air-Source) | Centrally-Ducted | 25VNA825A*032* | CAP**2517AL*+UI | 58TN*B070C14**12 | 24400 | 16.5 | 11 | 8.5 | 21200 | 16600 | 78.3% | 2.02
213773295 | 2.03 | Yes | CARRIER | HRCU-A-CB (Split System: Heat Pump with Remote Outdoor Unit-Air-Source) | Centrally-Ducted | 25VNA825A*032* | CAP**3721AL*+UI | 58TN*B110C21**20 | 24400 | 17 | 11 | 8.5 | 21200 | 16600 | 78.3% | 2.04
213773595 | 2.03 | Yes | CARRIER | HRCU-A-CB (Split System: Heat Pump with Remote Outdoor Unit-Air-Source) | Centrally-Ducted | 25VNA825A*032* | CAP**4321AL*+UI | 58TN*B090C21**20 | 24400 | 17 | 11 | 8.5 | 21200 | 16600 | 78.3% | 2.04
213773335 | 2.03 | Yes | CARRIER | HRCU-A-CB (Split System: Heat Pump with Remote Outdoor Unit-Air-Source) | Centrally-Ducted | 25VNA825A*032* | CAP**3721AL*+UI | 59MN7C100C21**22 | 24400 | 16.5 | 11 | 8.5 | 21200 | 16600 | 78.3% | 2.04
211239830 | 2.03 | Yes | CARRIER | HRCU-A-CB (Split System: Heat Pump with Remote Outdoor Unit-Air-Source) | Centrally-Ducted | 38MURAQ24AB3* | CAP**3617AL* | 59SC5B060E14**12 | 24400 | 15.5 | 10 | 8.5 | 26600 | 22400 | 84.21% | 1.84
211240065 | 2.03 | Yes | CARRIER | HRCU-A-CB (Split System: Heat Pump with Remote Outdoor Unit-Air-Source) | Centrally-Ducted | 38MURAQ24AB3* | CNPV*3014AL* | 58S(B,C)*A045E14**12 | 24400 | 16 | 10 | 8.1 | 26600 | 22600 | 84.96% | 1.84
211239689 | 2.03 | Yes | CARRIER | HRCU-A-CB (Split System: Heat Pump with Remote Outdoor Unit-Air-Source) | Centrally-Ducted | 38MURAQ24AB3* | CAP**2417AL* | 58S(B,C)*A045E14**12 | 24400 | 16 | 10 | 8.5 | 27200 | 23200 | 85.29% | 1.9
211239722 | 2.03 | Yes | CARRIER | HRCU-A-CB (Split System: Heat Pump with Remote Outdoor Unit-Air-Source) | Centrally-Ducted | 38MURAQ24AB3* | CAP**2517AL* | 58TP*A090V17**16 | 24400 | 17 | 10 | 8.5 | 25200 | 21400 | 84.92% | 1.8
211239823 | 2.03 | Yes | CARRIER | HRCU-A-CB (Split System: Heat Pump with Remote Outdoor Unit-Air-Source) | Centrally-Ducted | 38MURAQ24AB3* | CAP**3617AL* | 58TP*A070V14**12 | 24400 | 17 | 10 | 8.5 | 26200 | 22400 | 85.5% | 1.86
211239837 | 2.03 | Yes | CARRIER | HRCU-A-CB (Split System: Heat Pump with Remote Outdoor Unit-Air-Source) | Centrally-Ducted | 38MURAQ24AB3* | CAP**3617AL* | 58S(B,C)*A070E17**12 | 24400 | 16.5 | 10 | 8.5 | 26400 | 22400 | 84.85% | 1.84
211239924 | 2.03 | Yes | CARRIER | HRCU-A-CB (Split System: Heat Pump with Remote Outdoor Unit-Air-Source) | Centrally-Ducted | 38MURAQ24AB3* | CAP**3717AL* | 59SC5B040E17**12 | 24400 | 15.2 | 10 | 8.5 | 26000 | 21600 | 83.08% | 1.78
211239916 | 2.03 | Yes | CARRIER | HRCU-A-CB (Split System: Heat Pump with Remote Outdoor Unit-Air-Source) | Centrally-Ducted | 38MURAQ24AB3* | CAP**3717AL* | 58SU*A040E17**12 | 24400 | 17.5 | 10.5 | 8.5 | 25400 | 21800 | 85.83% | 1.82
211239870 | 2.03 | Yes | CARRIER | HRCU-A-CB (Split System: Heat Pump with Remote Outdoor Unit-Air-Source) | Centrally-Ducted | 38MURAQ24AB3* | CAP**3621AL* | 59SU5A060E17**16 | 24400 | 17 | 10 | 8.5 | 26200 | 22400 | 85.5% | 1.86
211239885 | 2.03 | Yes | CARRIER | HRCU-A-CB (Split System: Heat Pump with Remote Outdoor Unit-Air-Source) | Centrally-Ducted | 38MURAQ24AB3* | CAP**3621AL* | 58S(B,C)*A070E21**16 | 24400 | 17 | 10 | 8.5 | 26200 | 22400 | 85.5% | 1.86
211239951 | 2.03 | Yes | CARRIER | HRCU-A-CB (Split System: Heat Pump with Remote Outdoor Unit-Air-Source) | Centrally-Ducted | 38MURAQ24AB3* | CAP**3721AL* | 59SP6A100V21**20 | 24400 | 17 | 10.5 | 8.5 | 25200 | 21200 | 84.13% | 1.78
211240051 | 2.03 | Yes | CARRIER | HRCU-A-CB (Split System: Heat Pump with Remote Outdoor Unit-Air-Source) | Centrally-Ducted | 38MURAQ24AB3* | CNPV*2417AL* | 58SU*A060E17**16 | 24400 | 16 | 10 | 8.5 | 27200 | 22600 | 83.09% | 1.86
211240195 | 2.03 | Yes | CARRIER | HRCU-A-CB (Split System: Heat Pump with Remote Outdoor Unit-Air-Source) | Centrally-Ducted | 38MURAQ24AB3* | CNPV*3621AL* | 59SC2D060E17**14 | 24400 | 16.5 | 10.5 | 8.1 | 26400 | 22800 | 86.36% | 1.88
211240190 | 2.03 | Yes | CARRIER | HRCU-A-CB (Split System: Heat Pump with Remote Outdoor Unit-Air-Source) | Centrally-Ducted | 38MURAQ24AB3* | CNPV*3621AL* | 58S(B,C)*A070E17**12 | 24400 | 16.5 | 10.5 | 8.1 | 26400 | 22600 | 85.61% | 1.88
211240092 | 2.03 | Yes | CARRIER | HRCU-A-CB (Split System: Heat Pump with Remote Outdoor Unit-Air-Source) | Centrally-Ducted | 38MURAQ24AB3* | CNPV*3017AL* | 59SC5B060E14**12 | 24400 | 15.5 | 10 | 8.1 | 26600 | 22600 | 84.96% | 1.86
211240226 | 2.03 | Yes | CARRIER | HRCU-A-CB (Split System: Heat Pump with Remote Outdoor Unit-Air-Source) | Centrally-Ducted | 38MURAQ24AB3* | FV4CN(B,F)003L |  | 24400 | 17.5 | 10.5 | 8.5 | 26000 | 22400 | 86.15% | 1.88
211239967 | 2.03 | Yes | CARRIER | HRCU-A-CB (Split System: Heat Pump with Remote Outdoor Unit-Air-Source) | Centrally-Ducted | 38MURAQ24AB3* | CAP**3721AL* | 58TP*A090V17**16 | 24400 | 17 | 10.5 | 8.5 | 25200 | 21200 | 84.13% | 1.78
211239976 | 2.03 | Yes | CARRIER | HRCU-A-CB (Split System: Heat Pump with Remote Outdoor Unit-Air-Source) | Centrally-Ducted | 38MURAQ24AB3* | CAP**3721AL* | 59TP6B100V21**20 | 24400 | 17 | 10.5 | 8.5 | 25200 | 21200 | 84.13% | 1.78
211239759 | 2.03 | Yes | CARRIER | HRCU-A-CB (Split System: Heat Pump with Remote Outdoor Unit-Air-Source) | Centrally-Ducted | 38MURAQ24AB3* | CAP**3014AL* | 58S(B,C)*A045E14**12 | 24400 | 16 | 10 | 8.5 | 26600 | 22600 | 84.96% | 1.86
211239786 | 2.03 | Yes | CARRIER | HRCU-A-CB (Split System: Heat Pump with Remote Outdoor Unit-Air-Source) | Centrally-Ducted | 38MURAQ24AB3* | CAP**3017AL* | 59SC5B060E14**12 | 24400 | 15.5 | 10 | 8.5 | 26600 | 22800 | 85.71% | 1.86
211239793 | 2.03 | Yes | CARRIER | HRCU-A-CB (Split System: Heat Pump with Remote Outdoor Unit-Air-Source) | Centrally-Ducted | 38MURAQ24AB3* | CAP**3017AL* | 58S(B,C)*A070E17**12 | 24400 | 16.5 | 10 | 8.5 | 26400 | 22800 | 86.36% | 1.88
211239841 | 2.03 | Yes | CARRIER | HRCU-A-CB (Split System: Heat Pump with Remote Outdoor Unit-Air-Source) | Centrally-Ducted | 38MURAQ24AB3* | CAP**3617AL* | 59SC2D080E17**16 | 24400 | 17 | 10 | 8.5 | 26200 | 22400 | 85.5% | 1.86
211239696 | 2.03 | Yes | CARRIER | HRCU-A-CB (Split System: Heat Pump with Remote Outdoor Unit-Air-Source) | Centrally-Ducted | 38MURAQ24AB3* | CAP**2417AL* | 59SC5B060E17**14 | 24400 | 15.5 | 10 | 8.5 | 27200 | 23200 | 85.29% | 1.9
211239697 | 2.03 | Yes | CARRIER | HRCU-A-CB (Split System: Heat Pump with Remote Outdoor Unit-Air-Source) | Centrally-Ducted | 38MURAQ24AB3* | CAP**2417AL* | 59SC5B080E17**16 | 24400 | 15.5 | 10 | 8.5 | 27400 | 23000 | 83.94% | 1.88
211239729 | 2.03 | Yes | CARRIER | HRCU-A-CB (Split System: Heat Pump with Remote Outdoor Unit-Air-Source) | Centrally-Ducted | 38MURAQ24AB3* | CAP**2517AL* | 59TP6B040V14**10 | 24400 | 16 | 10 | 8.5 | 25600 | 21600 | 84.38% | 1.78
211240136 | 2.03 | Yes | CARRIER | HRCU-A-CB (Split System: Heat Pump with Remote Outdoor Unit-Air-Source) | Centrally-Ducted | 38MURAQ24AB3* | CNPV*3617AL* | 59SC5B060E14**12 | 24400 | 15.5 | 10 | 8.1 | 26600 | 22600 | 84.96% | 1.86
211240143 | 2.03 | Yes | CARRIER | HRCU-A-CB (Split System: Heat Pump with Remote Outdoor Unit-Air-Source) | Centrally-Ducted | 38MURAQ24AB3* | CNPV*3617AL* | 58S(B,C)*A070E17**12 | 24400 | 16.5 | 10.5 | 8.1 | 26400 | 22600 | 85.61% | 1.88
211240202 | 2.03 | Yes | CARRIER | HRCU-A-CB (Split System: Heat Pump with Remote Outdoor Unit-Air-Source) | Centrally-Ducted | 38MURAQ24AB3* | CNPV*3621AL* | 58SU*A080E21**20 | 24400 | 17 | 10.5 | 8.5 | 26200 | 22800 | 87.02% | 1.88
211240129 | 2.03 | Yes | CARRIER | HRCU-A-CB (Split System: Heat Pump with Remote Outdoor Unit-Air-Source) | Centrally-Ducted | 38MURAQ24AB3* | CNPV*3617AL* | 58TP*A070V14**12 | 24400 | 16.5 | 10.5 | 8.1 | 26400 | 22800 | 86.36% | 1.88
211239840 | 2.03 | Yes | CARRIER | HRCU-A-CB (Split System: Heat Pump with Remote Outdoor Unit-Air-Source) | Centrally-Ducted | 38MURAQ24AB3* | CAP**3617AL* | 59SC2D060E17**14 | 24400 | 17 | 10 | 8.5 | 26200 | 22400 | 85.5% | 1.86
211239990 | 2.03 | Yes | CARRIER | HRCU-A-CB (Split System: Heat Pump with Remote Outdoor Unit-Air-Source) | Centrally-Ducted | 38MURAQ24AB3* | CAP**3721AL* | 59SC2D040E17**12 | 24400 | 16 | 10 | 8.1 | 25400 | 21200 | 83.46% | 1.78
211239929 | 2.03 | Yes | CARRIER | HRCU-A-CB (Split System: Heat Pump with Remote Outdoor Unit-Air-Source) | Centrally-Ducted | 38MURAQ24AB3* | CAP**3717AL* | 59TP6B060V17**14 | 24400 | 16.5 | 10 | 8.5 | 25600 | 21600 | 84.38% | 1.8
213353767 | 2.03 | Yes | CARRIER | HRCU-A-CB (Split System: Heat Pump with Remote Outdoor Unit-Air-Source) | Centrally-Ducted | 38MURAQ24AB3* | F54AA*B24L* |  | 24400 | 17 | 10 | 9.5 | 26600 | 22800 | 85.71% | 1.9
211240019 | 2.03 | Yes | CARRIER | HRCU-A-CB (Split System: Heat Pump with Remote Outdoor Unit-Air-Source) | Centrally-Ducted | 38MURAQ24AB3* | CNPV*2417AL* | 58S(B,C)*A070E17**16 | 24400 | 15.5 | 10 | 8.5 | 27400 | 22400 | 81.75% | 1.84
211240085 | 2.03 | Yes | CARRIER | HRCU-A-CB (Split System: Heat Pump with Remote Outdoor Unit-Air-Source) | Centrally-Ducted | 38MURAQ24AB3* | CNPV*3017AL* | 58TP*A070V14**12 | 24400 | 16.5 | 10.5 | 8.1 | 26400 | 22800 | 86.36% | 1.88
206133444 | 2.03 | Yes | CARRIER | HRCU-A-CB (Split System: Heat Pump with Remote Outdoor Unit-Air-Source) | Centrally-Ducted | 25VNA825A*031* | CAP**3721AL*+UI | 58CU*A060C17**16 | 24400 | 17 | 11 | 8.1 | 21200 | 16600 | 78.3% | 2.02
210595971 | 2.03 | Yes | CARRIER | HRCU-A-CB (Split System: Heat Pump with Remote Outdoor Unit-Air-Source) | Centrally-Ducted | 25VNA825A*031* | CAP**4321AL*+UI | 59MN7B080C17**14 | 24400 | 16.5 | 11 | 8.1 | 21200 | 16700 | 78.77% | 2.02
210595968 | 2.03 | Yes | CARRIER | HRCU-A-CB (Split System: Heat Pump with Remote Outdoor Unit-Air-Source) | Centrally-Ducted | 25VNA825A*031* | CAP**4321AL*+UI | 59CU5A100C21**22 | 24400 | 17 | 11 | 8.5 | 21200 | 16600 | 78.3% | 2.04
210473105 | 2.03 | Yes | CARRIER | HRCU-A-CB (Split System: Heat Pump with Remote Outdoor Unit-Air-Source) | Centrally-Ducted | 25VNA825A*032* | CAP**4321AL*+UI | 59CU5A100C21**22 | 24400 | 17 | 11 | 8.5 | 21200 | 16600 | 78.3% | 2.04
210473204 | 2.03 | Yes | CARRIER | HRCU-A-CB (Split System: Heat Pump with Remote Outdoor Unit-Air-Source) | Centrally-Ducted | 25VNA825A*032* | CAP**4321AL*+UI | 59MN7B080C17**14 | 24400 | 16.5 | 11 | 8.1 | 21200 | 16700 | 78.77% | 2.02
210474624 | 2.03 | Yes | CARRIER | HRCU-A-CB (Split System: Heat Pump with Remote Outdoor Unit-Air-Source) | Centrally-Ducted | 25VNA825A*032* | CSPH*4812AL*+UI | 58TN*A070C14**12 | 24400 | 17 | 11 | 8.1 | 21200 | 16500 | 77.83% | 2.02
213771545 | 2.03 | Yes | CARRIER | HRCU-A-CB (Split System: Heat Pump with Remote Outdoor Unit-Air-Source) | Centrally-Ducted | 25VNA825A*031* | CAP**4321AL*+UI | 59TN6C100C21**22 | 24400 | 16.5 | 11 | 8.5 | 21200 | 16600 | 78.3% | 2.04
212987435 | 2.03 | Yes | CARRIER | HRCU-A-CB (Split System: Heat Pump with Remote Outdoor Unit-Air-Source) | Centrally-Ducted | 38MURAQ24AB3* | CAP**3721AL* | 59SC6A080M17**16 | 24400 | 18 | 10.5 | 9 | 29200 | 25200 | 86.3% | 2.1
210473116 | 2.03 | Yes | CARRIER | HRCU-A-CB (Split System: Heat Pump with Remote Outdoor Unit-Air-Source) | Centrally-Ducted | 25VNA825A*032* | CAP**4321AL*+UI | 58CU*A040C17**12 | 24400 | 17 | 11 | 8.5 | 21200 | 16600 | 78.3% | 2.04
210473182 | 2.03 | Yes | CARRIER | HRCU-A-CB (Split System: Heat Pump with Remote Outdoor Unit-Air-Source) | Centrally-Ducted | 25VNA825A*032* | CAP**4321AL*+UI | 59TN6B080C17**14 | 24400 | 16.5 | 11 | 8.1 | 21200 | 16700 | 78.77% | 2.02
210473215 | 2.03 | Yes | CARRIER | HRCU-A-CB (Split System: Heat Pump with Remote Outdoor Unit-Air-Source) | Centrally-Ducted | 25VNA825A*032* | CAP**4321AL*+UI | 59MN7B100C21**22 | 24400 | 16.5 | 11 | 8.5 | 21200 | 16600 | 78.3% | 2.04
210473160 | 2.03 | Yes | CARRIER | HRCU-A-CB (Split System: Heat Pump with Remote Outdoor Unit-Air-Source) | Centrally-Ducted | 25VNA825A*032* | CAP**4321AL*+UI | 58TN*A070C17**16 | 24400 | 17 | 11 | 8.5 | 21200 | 16600 | 78.3% | 2.02
213771465 | 2.03 | Yes | CARRIER | HRCU-A-CB (Split System: Heat Pump with Remote Outdoor Unit-Air-Source) | Centrally-Ducted | 25VNA825A*031* | CAP**4321AL*+UI | 58TN*B090C21**20 | 24400 | 17 | 11 | 8.5 | 21200 | 16600 | 78.3% | 2.04
213771515 | 2.03 | Yes | CARRIER | HRCU-A-CB (Split System: Heat Pump with Remote Outdoor Unit-Air-Source) | Centrally-Ducted | 25VNA825A*031* | CAP**4321AL*+UI | 59MN7C100C21**22 | 24400 | 16.5 | 11 | 8.5 | 21200 | 16600 | 78.3% | 2.04
211246005 | 2.03 | Yes | CARRIER | HRCU-A-CB (Split System: Heat Pump with Remote Outdoor Unit-Air-Source) | Centrally-Ducted | 38MURAQ24AB3* | CAP**3621AL* | GG96VTAA48080B | 24400 | 16.5 | 10 | 8.5 | 26200 | 22400 | 85.5% | 1.86
211246009 | 2.03 | Yes | CARRIER | HRCU-A-CB (Split System: Heat Pump with Remote Outdoor Unit-Air-Source) | Centrally-Ducted | 38MURAQ24AB3* | CAP**3717AL* | GG96VTAA42060B | 24400 | 16.5 | 10 | 8.5 | 25600 | 21600 | 84.38% | 1.8
212978686 | 2.03 | Yes | CARRIER | HRCU-A-CB (Split System: Heat Pump with Remote Outdoor Unit-Air-Source) | Centrally-Ducted | 38MURAQ24AB3* | CAP**3721AL* | 58S(B,C)*B070M17**12 | 24400 | 17.5 | 10.5 | 8.5 | 25200 | 21200 | 84.13% | 1.8
212976005 | 2.03 | Yes | CARRIER | HRCU-A-CB (Split System: Heat Pump with Remote Outdoor Unit-Air-Source) | Centrally-Ducted | 38MURAQ24AB3* | CAP**2517AL* | 59TP6C080V17**16 | 24400 | 17 | 10 | 8.5 | 25400 | 21600 | 85.04% | 1.8
212978631 | 2.03 | Yes | CARRIER | HRCU-A-CB (Split System: Heat Pump with Remote Outdoor Unit-Air-Source) | Centrally-Ducted | 38MURAQ24AB3* | CAP**2517AL* | 58S(B,C)*B070M17**12 | 24400 | 17.5 | 10.5 | 8.5 | 25200 | 21600 | 85.71% | 1.82
212976399 | 2.03 | Yes | CARRIER | HRCU-A-CB (Split System: Heat Pump with Remote Outdoor Unit-Air-Source) | Centrally-Ducted | 38MURAQ24AB3* | CAP**3721AL* | 59TP6C080V21**20 | 24400 | 17 | 10.5 | 8.5 | 25200 | 21400 | 84.92% | 1.8
212971979 | 2.03 | Yes | CARRIER | HRCU-A-CB (Split System: Heat Pump with Remote Outdoor Unit-Air-Source) | Centrally-Ducted | 38MURAQ24AB3* | CAP**2517AL* | 58TP*B090V17**16 | 24400 | 17 | 10 | 8.5 | 25200 | 21600 | 85.71% | 1.82
212973832 | 2.03 | Yes | CARRIER | HRCU-A-CB (Split System: Heat Pump with Remote Outdoor Unit-Air-Source) | Centrally-Ducted | 38MURAQ24AB3* | CAP**2517AL* | 59SP6B080V17**16 | 24400 | 17 | 10 | 8.5 | 25400 | 21600 | 85.04% | 1.8
213773345 | 2.03 | Yes | CARRIER | HRCU-A-CB (Split System: Heat Pump with Remote Outdoor Unit-Air-Source) | Centrally-Ducted | 25VNA825A*032* | CAP**3721AL*+UI | 59TN6C060C17**14 | 24400 | 16.5 | 11 | 8.1 | 21200 | 16700 | 78.77% | 2.02
212971398 | 2.03 | Yes | CARRIER | HRCU-A-CB (Split System: Heat Pump with Remote Outdoor Unit-Air-Source) | Centrally-Ducted | 38MURAQ24AB3* | CAP**2517AL* | 58TP*B070V14**12 | 24400 | 17.5 | 10.5 | 8.5 | 25200 | 21600 | 85.71% | 1.82
212974102 | 2.03 | Yes | CARRIER | HRCU-A-CB (Split System: Heat Pump with Remote Outdoor Unit-Air-Source) | Centrally-Ducted | 38MURAQ24AB3* | CAP**3721AL* | 59SP6B080V21**20 | 24400 | 17 | 10.5 | 8.5 | 25200 | 21400 | 84.92% | 1.8
212972410 | 2.03 | Yes | CARRIER | HRCU-A-CB (Split System: Heat Pump with Remote Outdoor Unit-Air-Source) | Centrally-Ducted | 38MURAQ24AB3* | CAP**3721AL* | 58TP*B110V21**22 | 24400 | 17.5 | 10.5 | 8.5 | 25400 | 21600 | 85.04% | 1.8
212976006 | 2.03 | Yes | CARRIER | HRCU-A-CB (Split System: Heat Pump with Remote Outdoor Unit-Air-Source) | Centrally-Ducted | 38MURAQ24AB3* | CAP**2517AL* | GG96VTAB48080B** | 24400 | 17 | 10 | 8.5 | 25400 | 21600 | 85.04% | 1.8
212983526 | 2.03 | Yes | CARRIER | HRCU-A-CB (Split System: Heat Pump with Remote Outdoor Unit-Air-Source) | Centrally-Ducted | 38MURAQ24AB3* | CAP**2517AL* | 59SC2E060M14**12 | 24400 | 17 | 10 | 8.5 | 25400 | 21600 | 85.04% | 1.8
214570638 | 2.03 | Yes | CARRIER | HRCU-A-CB (Split System: Heat Pump with Remote Outdoor Unit-Air-Source) | Centrally-Ducted | 25VNA825A*032* | CAP**4321AL*+UI | 59MN7C060C21**20 | 24400 | 16.5 | 11 | 8.5 | 21200 | 16700 | 78.77% | 2.02
210473171 | 2.03 | Yes | CARRIER | HRCU-A-CB (Split System: Heat Pump with Remote Outdoor Unit-Air-Source) | Centrally-Ducted | 25VNA825A*032* | CAP**4321AL*+UI | 59TN6B060C17**14 | 24400 | 16.5 | 11 | 8.1 | 21200 | 16700 | 78.77% | 2.02
210473083 | 2.03 | Yes | CARRIER | HRCU-A-CB (Split System: Heat Pump with Remote Outdoor Unit-Air-Source) | Centrally-Ducted | 25VNA825A*032* | CAP**4321AL*+UI | 59CU5A060C17**16 | 24400 | 16.5 | 10.5 | 8.1 | 21200 | 16700 | 78.77% | 2.02
210473138 | 2.03 | Yes | CARRIER | HRCU-A-CB (Split System: Heat Pump with Remote Outdoor Unit-Air-Source) | Centrally-Ducted | 25VNA825A*032* | CAP**4321AL*+UI | 58CU*A100C21**20 | 24400 | 16.5 | 11 | 8.1 | 21200 | 16700 | 78.77% | 2.02
210473094 | 2.03 | Yes | CARRIER | HRCU-A-CB (Split System: Heat Pump with Remote Outdoor Unit-Air-Source) | Centrally-Ducted | 25VNA825A*032* | CAP**4321AL*+UI | 59CU5A080C21**20 | 24400 | 17 | 11 | 8.5 | 21200 | 16600 | 78.3% | 2.04
210473127 | 2.03 | Yes | CARRIER | HRCU-A-CB (Split System: Heat Pump with Remote Outdoor Unit-Air-Source) | Centrally-Ducted | 25VNA825A*032* | CAP**4321AL*+UI | 58CU*A060C17**16 | 24400 | 17 | 11 | 8.5 | 21200 | 16600 | 78.3% | 2.02
210473248 | 2.03 | Yes | CARRIER | HRCU-A-CB (Split System: Heat Pump with Remote Outdoor Unit-Air-Source) | Centrally-Ducted | 25VNA825A*032* | CAP**4321AL*+UI | 59MN7B060C21**20 | 24400 | 16.5 | 11 | 8.1 | 21200 | 16700 | 78.77% | 2.02
210473226 | 2.03 | Yes | CARRIER | HRCU-A-CB (Split System: Heat Pump with Remote Outdoor Unit-Air-Source) | Centrally-Ducted | 25VNA825A*032* | CAP**4321AL*+UI | 59TN6B100C21**22 | 24400 | 16.5 | 11 | 8.5 | 21200 | 16600 | 78.3% | 2.04
214279877 | 2.03 | Yes | CARRIER | HRCU-A-CB (Split System: Heat Pump with Remote Outdoor Unit-Air-Source) | Centrally-Ducted | 38MURAQ24AB3* | CAP**2517AL* | 59SC6A060M17**16 | 24400 | 16.5 | 10 | 9 | 25400 | 21600 | 85.04% | 1.8
213773265 | 2.03 | Yes | CARRIER | HRCU-A-CB (Split System: Heat Pump with Remote Outdoor Unit-Air-Source) | Centrally-Ducted | 25VNA825A*032* | CAP**3721AL*+UI | 58TN*B070C17**16 | 24400 | 17 | 11 | 8.5 | 21200 | 16600 | 78.3% | 2.02
213773365 | 2.03 | Yes | CARRIER | HRCU-A-CB (Split System: Heat Pump with Remote Outdoor Unit-Air-Source) | Centrally-Ducted | 25VNA825A*032* | CAP**3721AL*+UI | 59TN6C100C21**22 | 24400 | 16.5 | 11 | 8.5 | 21200 | 16600 | 78.3% | 2.04
210474635 | 2.03 | Yes | CARRIER | HRCU-A-CB (Split System: Heat Pump with Remote Outdoor Unit-Air-Source) | Centrally-Ducted | 25VNA825A*032* | CSPH*4812AL*+UI | 58TN*A090C17**16 | 24400 | 17 | 11 | 8.1 | 21200 | 16500 | 77.83% | 2.04
214570428 | 2.03 | Yes | CARRIER | HRCU-A-CB (Split System: Heat Pump with Remote Outdoor Unit-Air-Source) | Centrally-Ducted | 25VNA825A*032* | CAP**3721AL*+UI | 58TN*B070C21**20 | 24400 | 16.5 | 11 | 8.5 | 21200 | 16600 | 78.3% | 2.02
214570628 | 2.03 | Yes | CARRIER | HRCU-A-CB (Split System: Heat Pump with Remote Outdoor Unit-Air-Source) | Centrally-Ducted | 25VNA825A*032* | CAP**4321AL*+UI | 59CU5B100C21**22 | 24400 | 17 | 11 | 8.5 | 21200 | 16600 | 78.3% | 2.04
214570458 | 2.03 | Yes | CARRIER | HRCU-A-CB (Split System: Heat Pump with Remote Outdoor Unit-Air-Source) | Centrally-Ducted | 25VNA825A*032* | CAP**3721AL*+UI | 59MN7C060C21**20 | 24400 | 16.5 | 11 | 8.5 | 21200 | 16700 | 78.77% | 2.02
214570658 | 2.03 | Yes | CARRIER | HRCU-A-CB (Split System: Heat Pump with Remote Outdoor Unit-Air-Source) | Centrally-Ducted | 25VNA825A*032* | CAP**4321AL*+UI | 59TN6C080C21**20 | 24400 | 17 | 11 | 8.5 | 21200 | 16600 | 78.3% | 2.04
214570438 | 2.03 | Yes | CARRIER | HRCU-A-CB (Split System: Heat Pump with Remote Outdoor Unit-Air-Source) | Centrally-Ducted | 25VNA825A*032* | CAP**3721AL*+UI | 59CU5B080C21**20 | 24400 | 16.5 | 11 | 8.5 | 21200 | 16600 | 78.3% | 2.02
214570478 | 2.03 | Yes | CARRIER | HRCU-A-CB (Split System: Heat Pump with Remote Outdoor Unit-Air-Source) | Centrally-Ducted | 25VNA825A*032* | CAP**3721AL*+UI | 59TN6C080C21**20 | 24400 | 17 | 11 | 8.5 | 21200 | 16600 | 78.3% | 2.04
214570648 | 2.03 | Yes | CARRIER | HRCU-A-CB (Split System: Heat Pump with Remote Outdoor Unit-Air-Source) | Centrally-Ducted | 25VNA825A*032* | CAP**4321AL*+UI | 59MN7C080C21**20 | 24400 | 16.5 | 11 | 8.5 | 21200 | 16600 | 78.3% | 2.04
214570448 | 2.03 | Yes | CARRIER | HRCU-A-CB (Split System: Heat Pump with Remote Outdoor Unit-Air-Source) | Centrally-Ducted | 25VNA825A*032* | CAP**3721AL*+UI | 59CU5B100C21**22 | 24400 | 16.5 | 11 | 8.5 | 21200 | 16600 | 78.3% | 2.04
214570468 | 2.03 | Yes | CARRIER | HRCU-A-CB (Split System: Heat Pump with Remote Outdoor Unit-Air-Source) | Centrally-Ducted | 25VNA825A*032* | CAP**3721AL*+UI | 59MN7C080C21**20 | 24400 | 16.5 | 11 | 8.5 | 21200 | 16600 | 78.3% | 2.02
214570618 | 2.03 | Yes | CARRIER | HRCU-A-CB (Split System: Heat Pump with Remote Outdoor Unit-Air-Source) | Centrally-Ducted | 25VNA825A*032* | CAP**4321AL*+UI | 59CU5B080C21**20 | 24400 | 16.5 | 11 | 8.5 | 21200 | 16600 | 78.3% | 2.02
213773325 | 2.03 | Yes | CARRIER | HRCU-A-CB (Split System: Heat Pump with Remote Outdoor Unit-Air-Source) | Centrally-Ducted | 25VNA825A*032* | CAP**3721AL*+UI | 59MN7C080C17**14 | 24400 | 16.5 | 11 | 8.1 | 21200 | 16700 | 78.77% | 2.02
213772435 | 2.03 | Yes | CARRIER | HRCU-A-CB (Split System: Heat Pump with Remote Outdoor Unit-Air-Source) | Centrally-Ducted | 25VNA825A*031* | CSPH*4812AL*+UI | 58TN*B070C14**12 | 24400 | 17 | 11 | 8.1 | 21200 | 16600 | 78.3% | 2.02
213772735 | 2.03 | Yes | CARRIER | HRCU-A-CB (Split System: Heat Pump with Remote Outdoor Unit-Air-Source) | Centrally-Ducted | 25VNA825A*032* | CAP**2517AL*+UI | 58TN*B070C17**16 | 24400 | 16.5 | 11 | 8.1 | 21200 | 16700 | 78.77% | 2.02
213773305 | 2.03 | Yes | CARRIER | HRCU-A-CB (Split System: Heat Pump with Remote Outdoor Unit-Air-Source) | Centrally-Ducted | 25VNA825A*032* | CAP**3721AL*+UI | 59CU5B060C17**16 | 24400 | 16.5 | 10.5 | 8.1 | 21400 | 16700 | 78.04% | 2.02
213773655 | 2.03 | Yes | CARRIER | HRCU-A-CB (Split System: Heat Pump with Remote Outdoor Unit-Air-Source) | Centrally-Ducted | 25VNA825A*032* | CAP**4321AL*+UI | 59TN6C060C17**14 | 24400 | 16.5 | 11 | 8.1 | 21200 | 16700 | 78.77% | 2.02
213772455 | 2.03 | Yes | CARRIER | HRCU-A-CB (Split System: Heat Pump with Remote Outdoor Unit-Air-Source) | Centrally-Ducted | 25VNA825A*031* | CSPH*4812AL*+UI | 58TN*B090C17**16 | 24400 | 17 | 10.5 | 8.1 | 21200 | 16600 | 78.3% | 2.02
213774565 | 2.03 | Yes | CARRIER | HRCU-A-CB (Split System: Heat Pump with Remote Outdoor Unit-Air-Source) | Centrally-Ducted | 25VNA825A*032* | CSPH*4812AL*+UI | 58TN*B070C14**12 | 24400 | 17 | 11 | 8.1 | 21200 | 16600 | 78.3% | 2.02
213774585 | 2.03 | Yes | CARRIER | HRCU-A-CB (Split System: Heat Pump with Remote Outdoor Unit-Air-Source) | Centrally-Ducted | 25VNA825A*032* | CSPH*4812AL*+UI | 58TN*B090C17**16 | 24400 | 17 | 10.5 | 8.1 | 21200 | 16600 | 78.3% | 2.02
213773675 | 2.03 | Yes | CARRIER | HRCU-A-CB (Split System: Heat Pump with Remote Outdoor Unit-Air-Source) | Centrally-Ducted | 25VNA825A*032* | CAP**4321AL*+UI | 59TN6C100C21**22 | 24400 | 16.5 | 11 | 8.5 | 21200 | 16600 | 78.3% | 2.04
213773285 | 2.03 | Yes | CARRIER | HRCU-A-CB (Split System: Heat Pump with Remote Outdoor Unit-Air-Source) | Centrally-Ducted | 25VNA825A*032* | CAP**3721AL*+UI | 58TN*B090C21**20 | 24400 | 16.5 | 11 | 8.5 | 21200 | 16600 | 78.3% | 2.04
213773635 | 2.03 | Yes | CARRIER | HRCU-A-CB (Split System: Heat Pump with Remote Outdoor Unit-Air-Source) | Centrally-Ducted | 25VNA825A*032* | CAP**4321AL*+UI | 59MN7C080C17**14 | 24400 | 16.5 | 11 | 8.1 | 21200 | 16700 | 78.77% | 2.02
213773355 | 2.03 | Yes | CARRIER | HRCU-A-CB (Split System: Heat Pump with Remote Outdoor Unit-Air-Source) | Centrally-Ducted | 25VNA825A*032* | CAP**3721AL*+UI | 59TN6C080C17**14 | 24400 | 16.5 | 11 | 8.1 | 21200 | 16600 | 78.3% | 2.02
213773575 | 2.03 | Yes | CARRIER | HRCU-A-CB (Split System: Heat Pump with Remote Outdoor Unit-Air-Source) | Centrally-Ducted | 25VNA825A*032* | CAP**4321AL*+UI | 58TN*B070C17**16 | 24400 | 17 | 11 | 8.5 | 21200 | 16600 | 78.3% | 2.02
213773605 | 2.03 | Yes | CARRIER | HRCU-A-CB (Split System: Heat Pump with Remote Outdoor Unit-Air-Source) | Centrally-Ducted | 25VNA825A*032* | CAP**4321AL*+UI | 58TN*B110C21**20 | 24400 | 17 | 11 | 8.5 | 21200 | 16600 | 78.3% | 2.04
206133314 | 2.03 | Yes | CARRIER | HRCU-A-CB (Split System: Heat Pump with Remote Outdoor Unit-Air-Source) | Centrally-Ducted | 25VNA825A*031* | CAP**2517AL*+UI | 58CU*A040C17**12 | 24400 | 17 | 11 | 8.1 | 21200 | 16600 | 78.3% | 2.02
206133434 | 2.03 | Yes | CARRIER | HRCU-A-CB (Split System: Heat Pump with Remote Outdoor Unit-Air-Source) | Centrally-Ducted | 25VNA825A*031* | CAP**3721AL*+UI | 58CU*A040C17**12 | 24400 | 17 | 11 | 8.5 | 21200 | 16600 | 78.3% | 2.04
204451201 | 2.03 | Yes | CARRIER | HRCU-A-CB (Split System: Heat Pump with Remote Outdoor Unit-Air-Source) | Centrally-Ducted | 25VNA825A*031* | CAP**2517AL*+UI | 58TN*A070C17**16 | 24400 | 16.5 | 11 | 8.1 | 21200 | 16600 | 78.3% | 2.02
204451206 | 2.03 | Yes | CARRIER | HRCU-A-CB (Split System: Heat Pump with Remote Outdoor Unit-Air-Source) | Centrally-Ducted | 25VNA825A*031* | CAP**2517AL*+UI | 58TN*A070C14**12 | 24400 | 17.5 | 11.5 | 8.5 | 21200 | 16600 | 78.3% | 2.02
204451252 | 2.03 | Yes | CARRIER | HRCU-A-CB (Split System: Heat Pump with Remote Outdoor Unit-Air-Source) | Centrally-Ducted | 25VNA825A*031* | CAP**3721AL*+UI | 59TN6B060C17**14 | 24400 | 16.5 | 11 | 8.1 | 21200 | 16700 | 78.77% | 2.02
204451253 | 2.03 | Yes | CARRIER | HRCU-A-CB (Split System: Heat Pump with Remote Outdoor Unit-Air-Source) | Centrally-Ducted | 25VNA825A*031* | CAP**3721AL*+UI | 59TN6B080C17**14 | 24400 | 16.5 | 11 | 8.1 | 21200 | 16700 | 78.77% | 2.02
204451207 | 2.03 | Yes | CARRIER | HRCU-A-CB (Split System: Heat Pump with Remote Outdoor Unit-Air-Source) | Centrally-Ducted | 25VNA825A*031* | CAP**2517AL*+UI | 58TN*A090C17**16 | 24400 | 17.5 | 11.5 | 8.5 | 21200 | 16600 | 78.3% | 2.04
204451262 | 2.03 | Yes | CARRIER | HRCU-A-CB (Split System: Heat Pump with Remote Outdoor Unit-Air-Source) | Centrally-Ducted | 25VNA825A*031* | CAP**3721AL*+UI | 59MN7B060C21**20 | 24400 | 16.5 | 11 | 8.1 | 21200 | 16700 | 78.77% | 2.02
213773645 | 2.03 | Yes | CARRIER | HRCU-A-CB (Split System: Heat Pump with Remote Outdoor Unit-Air-Source) | Centrally-Ducted | 25VNA825A*032* | CAP**4321AL*+UI | 59MN7C100C21**22 | 24400 | 16.5 | 11 | 8.5 | 21200 | 16600 | 78.3% | 2.04
213772745 | 2.03 | Yes | CARRIER | HRCU-A-CB (Split System: Heat Pump with Remote Outdoor Unit-Air-Source) | Centrally-Ducted | 25VNA825A*032* | CAP**2517AL*+UI | 58TN*B090C17**16 | 24400 | 16.5 | 11 | 8.5 | 21200 | 16700 | 78.77% | 2.02
213773615 | 2.03 | Yes | CARRIER | HRCU-A-CB (Split System: Heat Pump with Remote Outdoor Unit-Air-Source) | Centrally-Ducted | 25VNA825A*032* | CAP**4321AL*+UI | 59CU5B060C17**16 | 24400 | 16.5 | 10.5 | 8.1 | 21200 | 16600 | 78.3% | 2.02
213773665 | 2.03 | Yes | CARRIER | HRCU-A-CB (Split System: Heat Pump with Remote Outdoor Unit-Air-Source) | Centrally-Ducted | 25VNA825A*032* | CAP**4321AL*+UI | 59TN6C080C17**14 | 24400 | 16.5 | 11 | 8.1 | 21200 | 16600 | 78.3% | 2.02
213771165 | 2.03 | Yes | CARRIER | HRCU-A-CB (Split System: Heat Pump with Remote Outdoor Unit-Air-Source) | Centrally-Ducted | 25VNA825A*031* | CAP**3721AL*+UI | 58TN*B110C21**20 | 24400 | 17 | 11 | 8.5 | 21200 | 16600 | 78.3% | 2.04
213771525 | 2.03 | Yes | CARRIER | HRCU-A-CB (Split System: Heat Pump with Remote Outdoor Unit-Air-Source) | Centrally-Ducted | 25VNA825A*031* | CAP**4321AL*+UI | 59TN6C060C17**14 | 24400 | 16.5 | 11 | 8.1 | 21200 | 16700 | 78.77% | 2.02
213771175 | 2.03 | Yes | CARRIER | HRCU-A-CB (Split System: Heat Pump with Remote Outdoor Unit-Air-Source) | Centrally-Ducted | 25VNA825A*031* | CAP**3721AL*+UI | 59CU5B060C17**16 | 24400 | 16.5 | 10.5 | 8.1 | 21400 | 16700 | 78.04% | 2.02
213771195 | 2.03 | Yes | CARRIER | HRCU-A-CB (Split System: Heat Pump with Remote Outdoor Unit-Air-Source) | Centrally-Ducted | 25VNA825A*031* | CAP**3721AL*+UI | 59MN7C080C17**14 | 24400 | 16.5 | 11 | 8.1 | 21200 | 16700 | 78.77% | 2.02
213770615 | 2.03 | Yes | CARRIER | HRCU-A-CB (Split System: Heat Pump with Remote Outdoor Unit-Air-Source) | Centrally-Ducted | 25VNA825A*031* | CAP**2517AL*+UI | 58TN*B090C17**16 | 24400 | 16.5 | 11 | 8.5 | 21200 | 16700 | 78.77% | 2.02
213771445 | 2.03 | Yes | CARRIER | HRCU-A-CB (Split System: Heat Pump with Remote Outdoor Unit-Air-Source) | Centrally-Ducted | 25VNA825A*031* | CAP**4321AL*+UI | 58TN*B070C17**16 | 24400 | 17 | 11 | 8.5 | 21200 | 16600 | 78.3% | 2.02
213771155 | 2.03 | Yes | CARRIER | HRCU-A-CB (Split System: Heat Pump with Remote Outdoor Unit-Air-Source) | Centrally-Ducted | 25VNA825A*031* | CAP**3721AL*+UI | 58TN*B090C21**20 | 24400 | 16.5 | 11 | 8.5 | 21200 | 16600 | 78.3% | 2.04
213771205 | 2.03 | Yes | CARRIER | HRCU-A-CB (Split System: Heat Pump with Remote Outdoor Unit-Air-Source) | Centrally-Ducted | 25VNA825A*031* | CAP**3721AL*+UI | 59MN7C100C21**22 | 24400 | 16.5 | 11 | 8.5 | 21200 | 16600 | 78.3% | 2.04
213771505 | 2.03 | Yes | CARRIER | HRCU-A-CB (Split System: Heat Pump with Remote Outdoor Unit-Air-Source) | Centrally-Ducted | 25VNA825A*031* | CAP**4321AL*+UI | 59MN7C080C17**14 | 24400 | 16.5 | 11 | 8.1 | 21200 | 16700 | 78.77% | 2.02
213771235 | 2.03 | Yes | CARRIER | HRCU-A-CB (Split System: Heat Pump with Remote Outdoor Unit-Air-Source) | Centrally-Ducted | 25VNA825A*031* | CAP**3721AL*+UI | 59TN6C100C21**22 | 24400 | 16.5 | 11 | 8.5 | 21200 | 16600 | 78.3% | 2.04
213771485 | 2.03 | Yes | CARRIER | HRCU-A-CB (Split System: Heat Pump with Remote Outdoor Unit-Air-Source) | Centrally-Ducted | 25VNA825A*031* | CAP**4321AL*+UI | 59CU5B060C17**16 | 24400 | 16.5 | 10.5 | 8.1 | 21200 | 16600 | 78.3% | 2.02
213771215 | 2.03 | Yes | CARRIER | HRCU-A-CB (Split System: Heat Pump with Remote Outdoor Unit-Air-Source) | Centrally-Ducted | 25VNA825A*031* | CAP**3721AL*+UI | 59TN6C060C17**14 | 24400 | 16.5 | 11 | 8.1 | 21200 | 16700 | 78.77% | 2.02
213770595 | 2.03 | Yes | CARRIER | HRCU-A-CB (Split System: Heat Pump with Remote Outdoor Unit-Air-Source) | Centrally-Ducted | 25VNA825A*031* | CAP**2517AL*+UI | 58TN*B070C14**12 | 24400 | 16.5 | 11 | 8.5 | 21200 | 16600 | 78.3% | 2.02
213771535 | 2.03 | Yes | CARRIER | HRCU-A-CB (Split System: Heat Pump with Remote Outdoor Unit-Air-Source) | Centrally-Ducted | 25VNA825A*031* | CAP**4321AL*+UI | 59TN6C080C17**14 | 24400 | 16.5 | 11 | 8.1 | 21200 | 16600 | 78.3% | 2.02
213770605 | 2.03 | Yes | CARRIER | HRCU-A-CB (Split System: Heat Pump with Remote Outdoor Unit-Air-Source) | Centrally-Ducted | 25VNA825A*031* | CAP**2517AL*+UI | 58TN*B070C17**16 | 24400 | 16.5 | 11 | 8.1 | 21200 | 16700 | 78.77% | 2.02
211239820 | 2.03 | Yes | CARRIER | HRCU-A-CB (Split System: Heat Pump with Remote Outdoor Unit-Air-Source) | Centrally-Ducted | 38MURAQ24AB3* | CAP**3617AL* | 59SU5A060E17**16 | 24400 | 17 | 10 | 8.5 | 26200 | 22400 | 85.5% | 1.86
211239890 | 2.03 | Yes | CARRIER | HRCU-A-CB (Split System: Heat Pump with Remote Outdoor Unit-Air-Source) | Centrally-Ducted | 38MURAQ24AB3* | CAP**3621AL* | 59SC2D080E17**16 | 24400 | 17 | 10 | 8.5 | 26200 | 22400 | 85.5% | 1.86
211239954 | 2.03 | Yes | CARRIER | HRCU-A-CB (Split System: Heat Pump with Remote Outdoor Unit-Air-Source) | Centrally-Ducted | 38MURAQ24AB3* | CAP**3721AL* | 59SU5A040E17**12 | 24400 | 17 | 10 | 8.5 | 25200 | 21200 | 84.13% | 1.78
211240207 | 2.03 | Yes | CARRIER | HRCU-A-CB (Split System: Heat Pump with Remote Outdoor Unit-Air-Source) | Centrally-Ducted | 38MURAQ24AB3* | CNPV*3621AL* | OVLAAB048112 | 24400 | 16 | 10 | 8.1 | 26600 | 22600 | 84.96% | 1.86
214570608 | 2.03 | Yes | CARRIER | HRCU-A-CB (Split System: Heat Pump with Remote Outdoor Unit-Air-Source) | Centrally-Ducted | 25VNA825A*032* | CAP**4321AL*+UI | 58TN*B070C21**20 | 24400 | 16.5 | 11 | 8.5 | 21200 | 16600 | 78.3% | 2.02
211239993 | 2.03 | Yes | CARRIER | HRCU-A-CB (Split System: Heat Pump with Remote Outdoor Unit-Air-Source) | Centrally-Ducted | 38MURAQ24AB3* | CAP**3721AL* | OVMAAB036098 | 24400 | 17 | 10 | 8.5 | 25200 | 21200 | 84.13% | 1.78
211245995 | 2.03 | Yes | CARRIER | HRCU-A-CB (Split System: Heat Pump with Remote Outdoor Unit-Air-Source) | Centrally-Ducted | 38MURAQ24AB3* | CAP**2517AL* | GG96VTAA30040A | 24400 | 16 | 10 | 8.5 | 25600 | 21600 | 84.38% | 1.78
211242957 | 2.03 | Yes | COMFORTMAKER | HRCU-A-CB (Split System: Heat Pump with Remote Outdoor Unit-Air-Source) | Centrally-Ducted | DLCURAH24ABK | EA*4X37L17A* | *95ESN0401712A* | 24400 | 15.2 | 10 | 8.5 | 26000 | 21600 | 83.08% | 1.78
211243634 | 2.03 | Yes | COMFORTMAKER | HRCU-A-CB (Split System: Heat Pump with Remote Outdoor Unit-Air-Source) | Centrally-Ducted | DLCURAH24ABK | EA*4X37L21A* | *92ESN0401712A* | 24400 | 16 | 10 | 8.1 | 25400 | 21200 | 83.46% | 1.78
211244700 | 2.03 | Yes | COMFORTMAKER | HRCU-A-CB (Split System: Heat Pump with Remote Outdoor Unit-Air-Source) | Centrally-Ducted | DLCURAH24ABK | EN(A,D)4X30L17** | *80ES(N,L)0701712A* | 24400 | 16.5 | 10.5 | 8.1 | 26400 | 22600 | 85.61% | 1.88
211245171 | 2.03 | Yes | COMFORTMAKER | HRCU-A-CB (Split System: Heat Pump with Remote Outdoor Unit-Air-Source) | Centrally-Ducted | DLCURAH24ABK | EN(A,D,W)4X36L17** | *92ESN0601714A* | 24400 | 16.5 | 10.5 | 8.1 | 26400 | 22800 | 86.36% | 1.88
211241699 | 2.03 | Yes | COMFORTMAKER | HRCU-A-CB (Split System: Heat Pump with Remote Outdoor Unit-Air-Source) | Centrally-Ducted | DLCURAH24ABK | EA*4X30L17A* | *92ESN0601714A* | 24400 | 17 | 10 | 8.5 | 26400 | 22800 | 86.36% | 1.88
211242024 | 2.03 | Yes | COMFORTMAKER | HRCU-A-CB (Split System: Heat Pump with Remote Outdoor Unit-Air-Source) | Centrally-Ducted | DLCURAH24ABK | EA*4X36L17A* | *95ESN0601412A* | 24400 | 15.5 | 10 | 8.5 | 26600 | 22400 | 84.21% | 1.84
211242491 | 2.03 | Yes | COMFORTMAKER | HRCU-A-CB (Split System: Heat Pump with Remote Outdoor Unit-Air-Source) | Centrally-Ducted | DLCURAH24ABK | EA*4X36L21A* | *80VTL0701716A* | 24400 | 17 | 10 | 8.5 | 26200 | 22400 | 85.5% | 1.88
211242749 | 2.03 | Yes | COMFORTMAKER | HRCU-A-CB (Split System: Heat Pump with Remote Outdoor Unit-Air-Source) | Centrally-Ducted | DLCURAH24ABK | EA*4X36L21A* | OLV112A16A | 24400 | 16 | 10 | 8.5 | 26400 | 22200 | 84.09% | 1.84
211245984 | 2.03 | Yes | COMFORTMAKER | HRCU-A-CB (Split System: Heat Pump with Remote Outdoor Unit-Air-Source) | Centrally-Ducted | DLCURAH24ABK | FVM4X36***L |  | 24400 | 17.5 | 10.5 | 8.5 | 26000 | 22400 | 86.15% | 1.88
211242201 | 2.03 | Yes | COMFORTMAKER | HRCU-A-CB (Split System: Heat Pump with Remote Outdoor Unit-Air-Source) | Centrally-Ducted | DLCURAH24ABK | EA*4X36L17A* | *80ES(N,L)0701412A* | 24400 | 17 | 10 | 8.5 | 26200 | 22400 | 85.5% | 1.86
211242426 | 2.03 | Yes | COMFORTMAKER | HRCU-A-CB (Split System: Heat Pump with Remote Outdoor Unit-Air-Source) | Centrally-Ducted | DLCURAH24ABK | EA*4X36L21A* | *95ESU0601716A* | 24400 | 17 | 10 | 8.5 | 26200 | 22400 | 85.5% | 1.86
211243666 | 2.03 | Yes | COMFORTMAKER | HRCU-A-CB (Split System: Heat Pump with Remote Outdoor Unit-Air-Source) | Centrally-Ducted | DLCURAH24ABK | EA*4X37L21A* | OMV098J12* | 24400 | 17 | 10 | 8.5 | 25200 | 21200 | 84.13% | 1.78
211243915 | 2.03 | Yes | COMFORTMAKER | HRCU-A-CB (Split System: Heat Pump with Remote Outdoor Unit-Air-Source) | Centrally-Ducted | DLCURAH24ABK | EN(A,D)4X24L17** | *80ES(N,L)0701716A* | 24400 | 15.5 | 10 | 8.5 | 27400 | 22400 | 81.75% | 1.84
211244369 | 2.03 | Yes | COMFORTMAKER | HRCU-A-CB (Split System: Heat Pump with Remote Outdoor Unit-Air-Source) | Centrally-Ducted | DLCURAH24ABK | EN(A,D)4X30L14** | *80ES(N,L)0451412A* | 24400 | 16 | 10 | 8.1 | 26600 | 22600 | 84.96% | 1.84
211244735 | 2.03 | Yes | COMFORTMAKER | HRCU-A-CB (Split System: Heat Pump with Remote Outdoor Unit-Air-Source) | Centrally-Ducted | DLCURAH24ABK | EN(A,D)4X30L17** | *92ESN0601714A* | 24400 | 16.5 | 10.5 | 8.1 | 26400 | 22800 | 86.36% | 1.88
211244239 | 2.03 | Yes | COMFORTMAKER | HRCU-A-CB (Split System: Heat Pump with Remote Outdoor Unit-Air-Source) | Centrally-Ducted | DLCURAH24ABK | EN(A,D)4X24L17** | *80ESU0601716A | 24400 | 16 | 10 | 8.5 | 27200 | 22600 | 83.09% | 1.86
211245737 | 2.03 | Yes | COMFORTMAKER | HRCU-A-CB (Split System: Heat Pump with Remote Outdoor Unit-Air-Source) | Centrally-Ducted | DLCURAH24ABK | EN(A,D)4X36L21** | *80ESU0802120A | 24400 | 17 | 10.5 | 8.5 | 26200 | 22800 | 87.02% | 1.88
211242313 | 2.03 | Yes | COMFORTMAKER | HRCU-A-CB (Split System: Heat Pump with Remote Outdoor Unit-Air-Source) | Centrally-Ducted | DLCURAH24ABK | EA*4X36L21A* | *96VSN0801716A* | 24400 | 16.5 | 10 | 8.5 | 26200 | 22400 | 85.5% | 1.86
211245136 | 2.03 | Yes | COMFORTMAKER | HRCU-A-CB (Split System: Heat Pump with Remote Outdoor Unit-Air-Source) | Centrally-Ducted | DLCURAH24ABK | EN(A,D,W)4X36L17** | *80ES(N,L)0701712A* | 24400 | 16.5 | 10.5 | 8.1 | 26400 | 22600 | 85.61% | 1.88
211244624 | 2.03 | Yes | COMFORTMAKER | HRCU-A-CB (Split System: Heat Pump with Remote Outdoor Unit-Air-Source) | Centrally-Ducted | DLCURAH24ABK | EN(A,D)4X30L17** | *95ESN0601412A* | 24400 | 15.5 | 10 | 8.1 | 26600 | 22600 | 84.96% | 1.86
211245660 | 2.03 | Yes | COMFORTMAKER | HRCU-A-CB (Split System: Heat Pump with Remote Outdoor Unit-Air-Source) | Centrally-Ducted | DLCURAH24ABK | EN(A,D)4X36L21** | *92ESN0601714A* | 24400 | 16.5 | 10.5 | 8.1 | 26400 | 22800 | 86.36% | 1.88
212987380 | 2.03 | Yes | COMFORTMAKER | HRCU-A-CB (Split System: Heat Pump with Remote Outdoor Unit-Air-Source) | Centrally-Ducted | DLCURAH24ABK | EA*4X25L17A* | *96MSN0801716A* | 24400 | 17 | 10 | 8.5 | 25200 | 21600 | 85.71% | 1.8
213773670 | 2.03 | Yes | COMFORTMAKER | HRCU-A-CB (Split System: Heat Pump with Remote Outdoor Unit-Air-Source) | Centrally-Ducted | CVH825GKA3* | EA*4X43L21A*+WALLCON | *96CTN0801714B* | 24400 | 16.5 | 11 | 8.1 | 21200 | 16600 | 78.3% | 2.02
213774590 | 2.03 | Yes | COMFORTMAKER | HRCU-A-CB (Split System: Heat Pump with Remote Outdoor Unit-Air-Source) | Centrally-Ducted | CVH825GKA3* | EHD4X48AAL+WALLCON | *80CTL0901716B* | 24400 | 17 | 10.5 | 8.1 | 21200 | 16600 | 78.3% | 2.02
212979506 | 2.03 | Yes | COMFORTMAKER | HRCU-A-CB (Split System: Heat Pump with Remote Outdoor Unit-Air-Source) | Centrally-Ducted | DLCURAH24ABK | EA*4X37L21A* | *80MS(N,L)0702116A* | 24400 | 17 | 10.5 | 8.5 | 25200 | 21200 | 84.13% | 1.8
212980271 | 2.03 | Yes | COMFORTMAKER | HRCU-A-CB (Split System: Heat Pump with Remote Outdoor Unit-Air-Source) | Centrally-Ducted | DLCURAH24ABK | EA*4X37L21A* | *80MS(N,L)0902116A* | 24400 | 17.5 | 10.5 | 8.5 | 25200 | 21200 | 84.13% | 1.8
212978691 | 2.03 | Yes | COMFORTMAKER | HRCU-A-CB (Split System: Heat Pump with Remote Outdoor Unit-Air-Source) | Centrally-Ducted | DLCURAH24ABK | EA*4X37L21A* | *80MS(N,L)0701712A* | 24400 | 17.5 | 10.5 | 8.5 | 25200 | 21200 | 84.13% | 1.8
212981705 | 2.03 | Yes | COMFORTMAKER | HRCU-A-CB (Split System: Heat Pump with Remote Outdoor Unit-Air-Source) | Centrally-Ducted | DLCURAH24ABK | EA*4X25L17A* | *80MSU1002120A* | 24400 | 17 | 10 | 8.5 | 25200 | 21600 | 85.71% | 1.8
212981765 | 2.03 | Yes | COMFORTMAKER | HRCU-A-CB (Split System: Heat Pump with Remote Outdoor Unit-Air-Source) | Centrally-Ducted | DLCURAH24ABK | EA*4X37L21A* | *80MSU1002120A* | 24400 | 17 | 10 | 8.5 | 25200 | 21400 | 84.92% | 1.78
212982257 | 2.03 | Yes | COMFORTMAKER | HRCU-A-CB (Split System: Heat Pump with Remote Outdoor Unit-Air-Source) | Centrally-Ducted | DLCURAH24ABK | EA*4X25L17A* | *80MSU0401712A* | 24400 | 17 | 10 | 8.5 | 25200 | 21600 | 85.71% | 1.82
212983531 | 2.03 | Yes | COMFORTMAKER | HRCU-A-CB (Split System: Heat Pump with Remote Outdoor Unit-Air-Source) | Centrally-Ducted | DLCURAH24ABK | EA*4X25L17A* | *92MSN0601412A* | 24400 | 17 | 10 | 8.5 | 25400 | 21600 | 85.04% | 1.8
212984630 | 2.03 | Yes | COMFORTMAKER | HRCU-A-CB (Split System: Heat Pump with Remote Outdoor Unit-Air-Source) | Centrally-Ducted | DLCURAH24ABK | EA*4X37L17A* | *92MSN0801716A* | 24400 | 17.5 | 10.5 | 8.5 | 25400 | 21800 | 85.83% | 1.82
211245785 | 2.03 | Yes | COMFORTMAKER | HRCU-A-CB (Split System: Heat Pump with Remote Outdoor Unit-Air-Source) | Centrally-Ducted | DLCURAH24ABK | EN(A,D)4X36L21** | OLV112A16A | 24400 | 16 | 10 | 8.1 | 26600 | 22600 | 84.96% | 1.86
211243486 | 2.03 | Yes | COMFORTMAKER | HRCU-A-CB (Split System: Heat Pump with Remote Outdoor Unit-Air-Source) | Centrally-Ducted | DLCURAH24ABK | EA*4X37L21A* | *80VTL1102122A* | 24400 | 17 | 10.5 | 8.5 | 25200 | 21200 | 84.13% | 1.8
213076107 | 2.03 | Yes | COMFORTMAKER | HRCU-A-CB (Split System: Heat Pump with Remote Outdoor Unit-Air-Source) | Centrally-Ducted | DLCURAH24ABK | EA*4X37L21A* | *95MSU1002120A* | 24400 | 17 | 10.5 | 8.5 | 25200 | 21200 | 84.13% | 1.8
214570483 | 2.03 | Yes | COMFORTMAKER | HRCU-A-CB (Split System: Heat Pump with Remote Outdoor Unit-Air-Source) | Centrally-Ducted | CVH825GKA3* | EA*4X37L21A*+WALLCON | *96CTN0802120B* | 24400 | 17 | 11 | 8.5 | 21200 | 16600 | 78.3% | 2.04
214570633 | 2.03 | Yes | COMFORTMAKER | HRCU-A-CB (Split System: Heat Pump with Remote Outdoor Unit-Air-Source) | Centrally-Ducted | CVH825GKA3* | EA*4X43L21A*+WALLCON | *95CSU1002122B* | 24400 | 17 | 11 | 8.5 | 21200 | 16600 | 78.3% | 2.04
213771550 | 2.03 | Yes | COMFORTMAKER | HRCU-A-CB (Split System: Heat Pump with Remote Outdoor Unit-Air-Source) | Centrally-Ducted | CVH825GKA2* | EA*4X43L21A*+WALLCON | *96CTN1002122B* | 24400 | 16.5 | 11 | 8.5 | 21200 | 16600 | 78.3% | 2.04
213771210 | 2.03 | Yes | COMFORTMAKER | HRCU-A-CB (Split System: Heat Pump with Remote Outdoor Unit-Air-Source) | Centrally-Ducted | CVH825GKA2* | EA*4X37L21A*+WALLCON | *97CMN1002122B* | 24400 | 16.5 | 11 | 8.5 | 21200 | 16600 | 78.3% | 2.04
213771480 | 2.03 | Yes | COMFORTMAKER | HRCU-A-CB (Split System: Heat Pump with Remote Outdoor Unit-Air-Source) | Centrally-Ducted | CVH825GKA2* | EA*4X43L21A*+WALLCON | *80CTL1102120B* | 24400 | 17 | 11 | 8.5 | 21200 | 16600 | 78.3% | 2.04
213771530 | 2.03 | Yes | COMFORTMAKER | HRCU-A-CB (Split System: Heat Pump with Remote Outdoor Unit-Air-Source) | Centrally-Ducted | CVH825GKA2* | EA*4X43L21A*+WALLCON | *96CTN0601714B* | 24400 | 16.5 | 11 | 8.1 | 21200 | 16700 | 78.77% | 2.02
214570433 | 2.03 | Yes | COMFORTMAKER | HRCU-A-CB (Split System: Heat Pump with Remote Outdoor Unit-Air-Source) | Centrally-Ducted | CVH825GKA3* | EA*4X37L21A*+WALLCON | *80CTL0702120B* | 24400 | 16.5 | 11 | 8.5 | 21200 | 16600 | 78.3% | 2.02
214570443 | 2.03 | Yes | COMFORTMAKER | HRCU-A-CB (Split System: Heat Pump with Remote Outdoor Unit-Air-Source) | Centrally-Ducted | CVH825GKA3* | EA*4X37L21A*+WALLCON | *95CSU0802120B* | 24400 | 16.5 | 11 | 8.5 | 21200 | 16600 | 78.3% | 2.02
214570473 | 2.03 | Yes | COMFORTMAKER | HRCU-A-CB (Split System: Heat Pump with Remote Outdoor Unit-Air-Source) | Centrally-Ducted | CVH825GKA3* | EA*4X37L21A*+WALLCON | *97CMN0802120B* | 24400 | 16.5 | 11 | 8.5 | 21200 | 16600 | 78.3% | 2.02
214570623 | 2.03 | Yes | COMFORTMAKER | HRCU-A-CB (Split System: Heat Pump with Remote Outdoor Unit-Air-Source) | Centrally-Ducted | CVH825GKA3* | EA*4X43L21A*+WALLCON | *95CSU0802120B* | 24400 | 16.5 | 11 | 8.5 | 21200 | 16600 | 78.3% | 2.02
214570453 | 2.03 | Yes | COMFORTMAKER | HRCU-A-CB (Split System: Heat Pump with Remote Outdoor Unit-Air-Source) | Centrally-Ducted | CVH825GKA3* | EA*4X37L21A*+WALLCON | *95CSU1002122B* | 24400 | 16.5 | 11 | 8.5 | 21200 | 16600 | 78.3% | 2.04
211242891 | 2.03 | Yes | COMFORTMAKER | HRCU-A-CB (Split System: Heat Pump with Remote Outdoor Unit-Air-Source) | Centrally-Ducted | DLCURAH24ABK | EA*4X37L17A* | *80ESU0401712A* | 24400 | 17.5 | 10.5 | 8.5 | 25400 | 21800 | 85.83% | 1.82
214570643 | 2.03 | Yes | COMFORTMAKER | HRCU-A-CB (Split System: Heat Pump with Remote Outdoor Unit-Air-Source) | Centrally-Ducted | CVH825GKA3* | EA*4X43L21A*+WALLCON | *97CMN0602120B* | 24400 | 16.5 | 11 | 8.5 | 21200 | 16700 | 78.77% | 2.02
214570463 | 2.03 | Yes | COMFORTMAKER | HRCU-A-CB (Split System: Heat Pump with Remote Outdoor Unit-Air-Source) | Centrally-Ducted | CVH825GKA3* | EA*4X37L21A*+WALLCON | *97CMN0602120B* | 24400 | 16.5 | 11 | 8.5 | 21200 | 16700 | 78.77% | 2.02
214570613 | 2.03 | Yes | COMFORTMAKER | HRCU-A-CB (Split System: Heat Pump with Remote Outdoor Unit-Air-Source) | Centrally-Ducted | CVH825GKA3* | EA*4X43L21A*+WALLCON | *80CTL0702120B* | 24400 | 16.5 | 11 | 8.5 | 21200 | 16600 | 78.3% | 2.02
214570663 | 2.03 | Yes | COMFORTMAKER | HRCU-A-CB (Split System: Heat Pump with Remote Outdoor Unit-Air-Source) | Centrally-Ducted | CVH825GKA3* | EA*4X43L21A*+WALLCON | *96CTN0802120B* | 24400 | 17 | 11 | 8.5 | 21200 | 16600 | 78.3% | 2.04
214570653 | 2.03 | Yes | COMFORTMAKER | HRCU-A-CB (Split System: Heat Pump with Remote Outdoor Unit-Air-Source) | Centrally-Ducted | CVH825GKA3* | EA*4X43L21A*+WALLCON | *97CMN0802120B* | 24400 | 16.5 | 11 | 8.5 | 21200 | 16600 | 78.3% | 2.04
212976011 | 2.03 | Yes | COMFORTMAKER | HRCU-A-CB (Split System: Heat Pump with Remote Outdoor Unit-Air-Source) | Centrally-Ducted | DLCURAH24ABK | EA*4X25L17A* | *96VTN0801716B* | 24400 | 17 | 10 | 8.5 | 25400 | 21600 | 85.04% | 1.8
212978636 | 2.03 | Yes | COMFORTMAKER | HRCU-A-CB (Split System: Heat Pump with Remote Outdoor Unit-Air-Source) | Centrally-Ducted | DLCURAH24ABK | EA*4X25L17A* | *80MS(N,L)0701712A* | 24400 | 17.5 | 10.5 | 8.5 | 25200 | 21600 | 85.71% | 1.82
212982317 | 2.03 | Yes | COMFORTMAKER | HRCU-A-CB (Split System: Heat Pump with Remote Outdoor Unit-Air-Source) | Centrally-Ducted | DLCURAH24ABK | EA*4X37L21A* | *80MSU0401712A* | 24400 | 17 | 10 | 8.5 | 25200 | 21400 | 84.92% | 1.8
213773270 | 2.03 | Yes | COMFORTMAKER | HRCU-A-CB (Split System: Heat Pump with Remote Outdoor Unit-Air-Source) | Centrally-Ducted | CVH825GKA3* | EA*4X37L21A*+WALLCON | *80CTL0701716B* | 24400 | 17 | 11 | 8.5 | 21200 | 16600 | 78.3% | 2.02
212974106 | 2.03 | Yes | COMFORTMAKER | HRCU-A-CB (Split System: Heat Pump with Remote Outdoor Unit-Air-Source) | Centrally-Ducted | DLCURAH24ABK | EA*4X37L21A* | *96VSN0802120B* | 24400 | 17 | 10.5 | 8.5 | 25200 | 21400 | 84.92% | 1.8
213773340 | 2.03 | Yes | COMFORTMAKER | HRCU-A-CB (Split System: Heat Pump with Remote Outdoor Unit-Air-Source) | Centrally-Ducted | CVH825GKA3* | EA*4X37L21A*+WALLCON | *97CMN1002122B* | 24400 | 16.5 | 11 | 8.5 | 21200 | 16600 | 78.3% | 2.04
212972415 | 2.03 | Yes | COMFORTMAKER | HRCU-A-CB (Split System: Heat Pump with Remote Outdoor Unit-Air-Source) | Centrally-Ducted | DLCURAH24ABK | EA*4X37L21A* | *80VTL1102122B* | 24400 | 17.5 | 10.5 | 8.5 | 25400 | 21600 | 85.04% | 1.8
212973836 | 2.03 | Yes | COMFORTMAKER | HRCU-A-CB (Split System: Heat Pump with Remote Outdoor Unit-Air-Source) | Centrally-Ducted | DLCURAH24ABK | EA*4X25L17A* | *96VSN0801716B* | 24400 | 17 | 10 | 8.5 | 25400 | 21600 | 85.04% | 1.8
212976406 | 2.03 | Yes | COMFORTMAKER | HRCU-A-CB (Split System: Heat Pump with Remote Outdoor Unit-Air-Source) | Centrally-Ducted | DLCURAH24ABK | EA*4X37L21A* | *96VTN0802120B* | 24400 | 17 | 10.5 | 8.5 | 25200 | 21400 | 84.92% | 1.8
210473122 | 2.03 | Yes | COMFORTMAKER | HRCU-A-CB (Split System: Heat Pump with Remote Outdoor Unit-Air-Source) | Centrally-Ducted | CVH825GKA3* | EA*4X43L21A*+WALLCON | *80CSU0401712A* | 24400 | 17 | 11 | 8.5 | 21200 | 16600 | 78.3% | 2.04
210473210 | 2.03 | Yes | COMFORTMAKER | HRCU-A-CB (Split System: Heat Pump with Remote Outdoor Unit-Air-Source) | Centrally-Ducted | CVH825GKA3* | EA*4X43L21A*+WALLCON | *97CMN0801714A* | 24400 | 16.5 | 11 | 8.1 | 21200 | 16700 | 78.77% | 2.02
210473111 | 2.03 | Yes | COMFORTMAKER | HRCU-A-CB (Split System: Heat Pump with Remote Outdoor Unit-Air-Source) | Centrally-Ducted | CVH825GKA3* | EA*4X43L21A*+WALLCON | *95CSU1002122A* | 24400 | 17 | 11 | 8.5 | 21200 | 16600 | 78.3% | 2.04
210473177 | 2.03 | Yes | COMFORTMAKER | HRCU-A-CB (Split System: Heat Pump with Remote Outdoor Unit-Air-Source) | Centrally-Ducted | CVH825GKA3* | EA*4X43L21A*+WALLCON | *96CTN0601714A* | 24400 | 16.5 | 11 | 8.1 | 21200 | 16700 | 78.77% | 2.02
210473232 | 2.03 | Yes | COMFORTMAKER | HRCU-A-CB (Split System: Heat Pump with Remote Outdoor Unit-Air-Source) | Centrally-Ducted | CVH825GKA3* | EA*4X43L21A*+WALLCON | *96CTN1002122A* | 24400 | 16.5 | 11 | 8.5 | 21200 | 16600 | 78.3% | 2.04
210473133 | 2.03 | Yes | COMFORTMAKER | HRCU-A-CB (Split System: Heat Pump with Remote Outdoor Unit-Air-Source) | Centrally-Ducted | CVH825GKA3* | EA*4X43L21A*+WALLCON | *80CSU0601716A* | 24400 | 17 | 11 | 8.5 | 21200 | 16600 | 78.3% | 2.02
210474641 | 2.03 | Yes | COMFORTMAKER | HRCU-A-CB (Split System: Heat Pump with Remote Outdoor Unit-Air-Source) | Centrally-Ducted | CVH825GKA3* | EHD4X48AAL+WALLCON | *80CTL0901716A* | 24400 | 17 | 11 | 8.1 | 21200 | 16500 | 77.83% | 2.04
214279883 | 2.03 | Yes | COMFORTMAKER | HRCU-A-CB (Split System: Heat Pump with Remote Outdoor Unit-Air-Source) | Centrally-Ducted | DLCURAH24ABK | EA*4X25L17A* | *96MSN0601716A* | 24400 | 16.5 | 10 | 9 | 25400 | 21600 | 85.04% | 1.8
210473254 | 2.03 | Yes | COMFORTMAKER | HRCU-A-CB (Split System: Heat Pump with Remote Outdoor Unit-Air-Source) | Centrally-Ducted | CVH825GKA3* | EA*4X43L21A*+WALLCON | *97CMN0602120A* | 24400 | 16.5 | 11 | 8.1 | 21200 | 16700 | 78.77% | 2.02
210473144 | 2.03 | Yes | COMFORTMAKER | HRCU-A-CB (Split System: Heat Pump with Remote Outdoor Unit-Air-Source) | Centrally-Ducted | CVH825GKA3* | EA*4X43L21A*+WALLCON | *80CSU1002120A* | 24400 | 16.5 | 11 | 8.1 | 21200 | 16700 | 78.77% | 2.02
210473100 | 2.03 | Yes | COMFORTMAKER | HRCU-A-CB (Split System: Heat Pump with Remote Outdoor Unit-Air-Source) | Centrally-Ducted | CVH825GKA3* | EA*4X43L21A*+WALLCON | *95CSU0802120A* | 24400 | 17 | 11 | 8.5 | 21200 | 16600 | 78.3% | 2.04
210473166 | 2.03 | Yes | COMFORTMAKER | HRCU-A-CB (Split System: Heat Pump with Remote Outdoor Unit-Air-Source) | Centrally-Ducted | CVH825GKA3* | EA*4X43L21A*+WALLCON | *80CTL0701716A* | 24400 | 17 | 11 | 8.5 | 21200 | 16600 | 78.3% | 2.02
213771520 | 2.03 | Yes | COMFORTMAKER | HRCU-A-CB (Split System: Heat Pump with Remote Outdoor Unit-Air-Source) | Centrally-Ducted | CVH825GKA2* | EA*4X43L21A*+WALLCON | *97CMN1002122B* | 24400 | 16.5 | 11 | 8.5 | 21200 | 16600 | 78.3% | 2.04
210473188 | 2.03 | Yes | COMFORTMAKER | HRCU-A-CB (Split System: Heat Pump with Remote Outdoor Unit-Air-Source) | Centrally-Ducted | CVH825GKA3* | EA*4X43L21A*+WALLCON | *96CTN0801714A* | 24400 | 16.5 | 11 | 8.1 | 21200 | 16700 | 78.77% | 2.02
210473221 | 2.03 | Yes | COMFORTMAKER | HRCU-A-CB (Split System: Heat Pump with Remote Outdoor Unit-Air-Source) | Centrally-Ducted | CVH825GKA3* | EA*4X43L21A*+WALLCON | *97CMN1002122A* | 24400 | 16.5 | 11 | 8.5 | 21200 | 16600 | 78.3% | 2.04
213771510 | 2.03 | Yes | COMFORTMAKER | HRCU-A-CB (Split System: Heat Pump with Remote Outdoor Unit-Air-Source) | Centrally-Ducted | CVH825GKA2* | EA*4X43L21A*+WALLCON | *97CMN0801714B* | 24400 | 16.5 | 11 | 8.1 | 21200 | 16700 | 78.77% | 2.02
211243010 | 2.03 | Yes | COMFORTMAKER | HRCU-A-CB (Split System: Heat Pump with Remote Outdoor Unit-Air-Source) | Centrally-Ducted | DLCURAH24ABK | EA*4X37L17A* | *96VTN0601714A* | 24400 | 16.5 | 10 | 8.5 | 25600 | 21600 | 84.38% | 1.8
211243267 | 2.03 | Yes | COMFORTMAKER | HRCU-A-CB (Split System: Heat Pump with Remote Outdoor Unit-Air-Source) | Centrally-Ducted | DLCURAH24ABK | EA*4X37L21A* | *95ESU0401712A* | 24400 | 17 | 10 | 8.5 | 25200 | 21200 | 84.13% | 1.78
211243476 | 2.03 | Yes | COMFORTMAKER | HRCU-A-CB (Split System: Heat Pump with Remote Outdoor Unit-Air-Source) | Centrally-Ducted | DLCURAH24ABK | EA*4X37L21A* | *96VTN1002120A* | 24400 | 17 | 10.5 | 8.5 | 25200 | 21200 | 84.13% | 1.78
211245600 | 2.03 | Yes | COMFORTMAKER | HRCU-A-CB (Split System: Heat Pump with Remote Outdoor Unit-Air-Source) | Centrally-Ducted | DLCURAH24ABK | EN(A,D)4X36L21** | *80ES(N,L)0701712A* | 24400 | 16.5 | 10.5 | 8.1 | 26400 | 22600 | 85.61% | 1.88
211241936 | 2.03 | Yes | COMFORTMAKER | HRCU-A-CB (Split System: Heat Pump with Remote Outdoor Unit-Air-Source) | Centrally-Ducted | DLCURAH24ABK | EA*4X36L17A* | *95ESU0601716A* | 24400 | 17 | 10 | 8.5 | 26200 | 22400 | 85.5% | 1.86
211242002 | 2.03 | Yes | COMFORTMAKER | HRCU-A-CB (Split System: Heat Pump with Remote Outdoor Unit-Air-Source) | Centrally-Ducted | DLCURAH24ABK | EA*4X36L17A* | *95ESN0401410A* | 24400 | 15.2 | 10 | 8.5 | 26600 | 22400 | 84.21% | 1.82
211242135 | 2.03 | Yes | COMFORTMAKER | HRCU-A-CB (Split System: Heat Pump with Remote Outdoor Unit-Air-Source) | Centrally-Ducted | DLCURAH24ABK | EA*4X36L17A* | *92ESN0601714A* | 24400 | 17 | 10 | 8.5 | 26200 | 22400 | 85.5% | 1.86
211245060 | 2.03 | Yes | COMFORTMAKER | HRCU-A-CB (Split System: Heat Pump with Remote Outdoor Unit-Air-Source) | Centrally-Ducted | DLCURAH24ABK | EN(A,D,W)4X36L17** | *95ESN0601412A* | 24400 | 15.5 | 10 | 8.1 | 26600 | 22600 | 84.96% | 1.86
211240722 | 2.03 | Yes | COMFORTMAKER | HRCU-A-CB (Split System: Heat Pump with Remote Outdoor Unit-Air-Source) | Centrally-Ducted | DLCURAH24ABK | EA*4X24L17A* | *95ESN0801716A* | 24400 | 15.5 | 10 | 8.5 | 27400 | 23000 | 83.94% | 1.88
211241333 | 2.03 | Yes | COMFORTMAKER | HRCU-A-CB (Split System: Heat Pump with Remote Outdoor Unit-Air-Source) | Centrally-Ducted | DLCURAH24ABK | EA*4X30L14A* | *80ES(N,L)0451412A* | 24400 | 16 | 10 | 8.5 | 26600 | 22600 | 84.96% | 1.86
211241588 | 2.03 | Yes | COMFORTMAKER | HRCU-A-CB (Split System: Heat Pump with Remote Outdoor Unit-Air-Source) | Centrally-Ducted | DLCURAH24ABK | EA*4X30L17A* | *95ESN0601412A* | 24400 | 15.5 | 10 | 8.5 | 26600 | 22800 | 85.71% | 1.86
211242481 | 2.03 | Yes | COMFORTMAKER | HRCU-A-CB (Split System: Heat Pump with Remote Outdoor Unit-Air-Source) | Centrally-Ducted | DLCURAH24ABK | EA*4X36L21A* | *96VTN0801716A* | 24400 | 16.5 | 10 | 8.5 | 26200 | 22400 | 85.5% | 1.86
211243239 | 2.03 | Yes | COMFORTMAKER | HRCU-A-CB (Split System: Heat Pump with Remote Outdoor Unit-Air-Source) | Centrally-Ducted | DLCURAH24ABK | EA*4X37L21A* | *96VSN1002120A* | 24400 | 17 | 10.5 | 8.5 | 25200 | 21200 | 84.13% | 1.78
211242576 | 2.03 | Yes | COMFORTMAKER | HRCU-A-CB (Split System: Heat Pump with Remote Outdoor Unit-Air-Source) | Centrally-Ducted | DLCURAH24ABK | EA*4X36L21A* | *80ES(N,L)0702116A* | 24400 | 17 | 10 | 8.5 | 26200 | 22400 | 85.5% | 1.86
211242635 | 2.03 | Yes | COMFORTMAKER | HRCU-A-CB (Split System: Heat Pump with Remote Outdoor Unit-Air-Source) | Centrally-Ducted | DLCURAH24ABK | EA*4X36L21A* | *92ESN0801716A* | 24400 | 17 | 10 | 8.5 | 26200 | 22400 | 85.5% | 1.86
211240831 | 2.03 | Yes | COMFORTMAKER | HRCU-A-CB (Split System: Heat Pump with Remote Outdoor Unit-Air-Source) | Centrally-Ducted | DLCURAH24ABK | EA*4X25L17A* | *96VSN0401410A* | 24400 | 16 | 10 | 8.5 | 25600 | 21400 | 83.59% | 1.78
211240711 | 2.03 | Yes | COMFORTMAKER | HRCU-A-CB (Split System: Heat Pump with Remote Outdoor Unit-Air-Source) | Centrally-Ducted | DLCURAH24ABK | EA*4X24L17A* | *95ESN0601714A* | 24400 | 15.5 | 10 | 8.5 | 27200 | 23200 | 85.29% | 1.9
211240916 | 2.03 | Yes | COMFORTMAKER | HRCU-A-CB (Split System: Heat Pump with Remote Outdoor Unit-Air-Source) | Centrally-Ducted | DLCURAH24ABK | EA*4X25L17A* | *80VSL0701716A* | 24400 | 17 | 10 | 8.5 | 25400 | 21400 | 84.25% | 1.8
211241025 | 2.03 | Yes | COMFORTMAKER | HRCU-A-CB (Split System: Heat Pump with Remote Outdoor Unit-Air-Source) | Centrally-Ducted | DLCURAH24ABK | EA*4X25L17A* | *96VTN0401410A* | 24400 | 16 | 10 | 8.5 | 25600 | 21600 | 84.38% | 1.78
211242100 | 2.03 | Yes | COMFORTMAKER | HRCU-A-CB (Split System: Heat Pump with Remote Outdoor Unit-Air-Source) | Centrally-Ducted | DLCURAH24ABK | EA*4X36L17A* | *80ES(N,L)0701712A* | 24400 | 16.5 | 10 | 8.5 | 26400 | 22400 | 84.85% | 1.84
211241664 | 2.03 | Yes | COMFORTMAKER | HRCU-A-CB (Split System: Heat Pump with Remote Outdoor Unit-Air-Source) | Centrally-Ducted | DLCURAH24ABK | EA*4X30L17A* | *80ES(N,L)0701712A* | 24400 | 16.5 | 10 | 8.5 | 26400 | 22800 | 86.36% | 1.88
211240630 | 2.03 | Yes | COMFORTMAKER | HRCU-A-CB (Split System: Heat Pump with Remote Outdoor Unit-Air-Source) | Centrally-Ducted | DLCURAH24ABK | EA*4X24L17A* | *80ES(N,L)0451412A* | 24400 | 16 | 10 | 8.5 | 27200 | 23200 | 85.29% | 1.9
211242146 | 2.03 | Yes | COMFORTMAKER | HRCU-A-CB (Split System: Heat Pump with Remote Outdoor Unit-Air-Source) | Centrally-Ducted | DLCURAH24ABK | EA*4X36L17A* | *92ESN0801716A* | 24400 | 17 | 10 | 8.5 | 26200 | 22400 | 85.5% | 1.86
213353771 | 2.03 | Yes | COMFORTMAKER | HRCU-A-CB (Split System: Heat Pump with Remote Outdoor Unit-Air-Source) | Centrally-Ducted | DLCURAH24ABK | F5MA4*24L*B* |  | 24400 | 17 | 10 | 9.5 | 26600 | 22800 | 85.71% | 1.9
210596754 | 2.03 | Yes | COMFORTMAKER | HRCU-A-CB (Split System: Heat Pump with Remote Outdoor Unit-Air-Source) | Centrally-Ducted | CVH825GKA2* | EA*4X43L21A*+WALLCON | *80CSU0601716A* | 24400 | 17 | 11 | 8.5 | 21200 | 16600 | 78.3% | 2.02
210596788 | 2.03 | Yes | COMFORTMAKER | HRCU-A-CB (Split System: Heat Pump with Remote Outdoor Unit-Air-Source) | Centrally-Ducted | CVH825GKA2* | EA*4X43L21A*+WALLCON | *96CTN0801714A* | 24400 | 16.5 | 11 | 8.1 | 21200 | 16700 | 78.77% | 2.02
210596775 | 2.03 | Yes | COMFORTMAKER | HRCU-A-CB (Split System: Heat Pump with Remote Outdoor Unit-Air-Source) | Centrally-Ducted | CVH825GKA2* | EA*4X43L21A*+WALLCON | *95CSU0601716A* | 24400 | 16.5 | 10.5 | 8.1 | 21200 | 16700 | 78.77% | 2.02
210596959 | 2.03 | Yes | COMFORTMAKER | HRCU-A-CB (Split System: Heat Pump with Remote Outdoor Unit-Air-Source) | Centrally-Ducted | CVH825GKA2* | EHD4X48AAL+WALLCON | *80CTL0901716A* | 24400 | 17 | 11 | 8.1 | 21200 | 16500 | 77.83% | 2.04
210596782 | 2.03 | Yes | COMFORTMAKER | HRCU-A-CB (Split System: Heat Pump with Remote Outdoor Unit-Air-Source) | Centrally-Ducted | CVH825GKA2* | EA*4X43L21A*+WALLCON | *95CSU1002122A* | 24400 | 17 | 11 | 8.5 | 21200 | 16600 | 78.3% | 2.04
213774570 | 2.03 | Yes | COMFORTMAKER | HRCU-A-CB (Split System: Heat Pump with Remote Outdoor Unit-Air-Source) | Centrally-Ducted | CVH825GKA3* | EHD4X48AAL+WALLCON | *80CTL0701412B* | 24400 | 17 | 11 | 8.1 | 21200 | 16600 | 78.3% | 2.02
213773350 | 2.03 | Yes | COMFORTMAKER | HRCU-A-CB (Split System: Heat Pump with Remote Outdoor Unit-Air-Source) | Centrally-Ducted | CVH825GKA3* | EA*4X37L21A*+WALLCON | *96CTN0601714B* | 24400 | 16.5 | 11 | 8.1 | 21200 | 16700 | 78.77% | 2.02
213772740 | 2.03 | Yes | COMFORTMAKER | HRCU-A-CB (Split System: Heat Pump with Remote Outdoor Unit-Air-Source) | Centrally-Ducted | CVH825GKA3* | EA*4X25L17A*+WALLCON | *80CTL0701716B* | 24400 | 16.5 | 11 | 8.1 | 21200 | 16700 | 78.77% | 2.02
213773290 | 2.03 | Yes | COMFORTMAKER | HRCU-A-CB (Split System: Heat Pump with Remote Outdoor Unit-Air-Source) | Centrally-Ducted | CVH825GKA3* | EA*4X37L21A*+WALLCON | *80CTL0902120B* | 24400 | 16.5 | 11 | 8.5 | 21200 | 16600 | 78.3% | 2.04
213772730 | 2.03 | Yes | COMFORTMAKER | HRCU-A-CB (Split System: Heat Pump with Remote Outdoor Unit-Air-Source) | Centrally-Ducted | CVH825GKA3* | EA*4X25L17A*+WALLCON | *80CTL0701412B* | 24400 | 16.5 | 11 | 8.5 | 21200 | 16600 | 78.3% | 2.02
213772440 | 2.03 | Yes | COMFORTMAKER | HRCU-A-CB (Split System: Heat Pump with Remote Outdoor Unit-Air-Source) | Centrally-Ducted | CVH825GKA2* | EHD4X48AAL+WALLCON | *80CTL0701412B* | 24400 | 17 | 11 | 8.1 | 21200 | 16600 | 78.3% | 2.02
213773610 | 2.03 | Yes | COMFORTMAKER | HRCU-A-CB (Split System: Heat Pump with Remote Outdoor Unit-Air-Source) | Centrally-Ducted | CVH825GKA3* | EA*4X43L21A*+WALLCON | *80CTL1102120B* | 24400 | 17 | 11 | 8.5 | 21200 | 16600 | 78.3% | 2.04
213773310 | 2.03 | Yes | COMFORTMAKER | HRCU-A-CB (Split System: Heat Pump with Remote Outdoor Unit-Air-Source) | Centrally-Ducted | CVH825GKA3* | EA*4X37L21A*+WALLCON | *95CSU0601716B* | 24400 | 16.5 | 10.5 | 8.1 | 21400 | 16700 | 78.04% | 2.02
213773300 | 2.03 | Yes | COMFORTMAKER | HRCU-A-CB (Split System: Heat Pump with Remote Outdoor Unit-Air-Source) | Centrally-Ducted | CVH825GKA3* | EA*4X37L21A*+WALLCON | *80CTL1102120B* | 24400 | 17 | 11 | 8.5 | 21200 | 16600 | 78.3% | 2.04
213773660 | 2.03 | Yes | COMFORTMAKER | HRCU-A-CB (Split System: Heat Pump with Remote Outdoor Unit-Air-Source) | Centrally-Ducted | CVH825GKA3* | EA*4X43L21A*+WALLCON | *96CTN0601714B* | 24400 | 16.5 | 11 | 8.1 | 21200 | 16700 | 78.77% | 2.02
213773330 | 2.03 | Yes | COMFORTMAKER | HRCU-A-CB (Split System: Heat Pump with Remote Outdoor Unit-Air-Source) | Centrally-Ducted | CVH825GKA3* | EA*4X37L21A*+WALLCON | *97CMN0801714B* | 24400 | 16.5 | 11 | 8.1 | 21200 | 16700 | 78.77% | 2.02
213773600 | 2.03 | Yes | COMFORTMAKER | HRCU-A-CB (Split System: Heat Pump with Remote Outdoor Unit-Air-Source) | Centrally-Ducted | CVH825GKA3* | EA*4X43L21A*+WALLCON | *80CTL0902120B* | 24400 | 17 | 11 | 8.5 | 21200 | 16600 | 78.3% | 2.04
213773360 | 2.03 | Yes | COMFORTMAKER | HRCU-A-CB (Split System: Heat Pump with Remote Outdoor Unit-Air-Source) | Centrally-Ducted | CVH825GKA3* | EA*4X37L21A*+WALLCON | *96CTN0801714B* | 24400 | 16.5 | 11 | 8.1 | 21200 | 16600 | 78.3% | 2.02
213773680 | 2.03 | Yes | COMFORTMAKER | HRCU-A-CB (Split System: Heat Pump with Remote Outdoor Unit-Air-Source) | Centrally-Ducted | CVH825GKA3* | EA*4X43L21A*+WALLCON | *96CTN1002122B* | 24400 | 16.5 | 11 | 8.5 | 21200 | 16600 | 78.3% | 2.04
213773650 | 2.03 | Yes | COMFORTMAKER | HRCU-A-CB (Split System: Heat Pump with Remote Outdoor Unit-Air-Source) | Centrally-Ducted | CVH825GKA3* | EA*4X43L21A*+WALLCON | *97CMN1002122B* | 24400 | 16.5 | 11 | 8.5 | 21200 | 16600 | 78.3% | 2.04
213772750 | 2.03 | Yes | COMFORTMAKER | HRCU-A-CB (Split System: Heat Pump with Remote Outdoor Unit-Air-Source) | Centrally-Ducted | CVH825GKA3* | EA*4X25L17A*+WALLCON | *80CTL0901716B* | 24400 | 16.5 | 11 | 8.5 | 21200 | 16700 | 78.77% | 2.02
213773620 | 2.03 | Yes | COMFORTMAKER | HRCU-A-CB (Split System: Heat Pump with Remote Outdoor Unit-Air-Source) | Centrally-Ducted | CVH825GKA3* | EA*4X43L21A*+WALLCON | *95CSU0601716B* | 24400 | 16.5 | 10.5 | 8.1 | 21200 | 16600 | 78.3% | 2.02
210474630 | 2.03 | Yes | COMFORTMAKER | HRCU-A-CB (Split System: Heat Pump with Remote Outdoor Unit-Air-Source) | Centrally-Ducted | CVH825GKA3* | EHD4X48AAL+WALLCON | *80CTL0701412A* | 24400 | 17 | 11 | 8.1 | 21200 | 16500 | 77.83% | 2.02
206133319 | 2.03 | Yes | COMFORTMAKER | HRCU-A-CB (Split System: Heat Pump with Remote Outdoor Unit-Air-Source) | Centrally-Ducted | CVH825GKA2* | EA*4X25L17A*+WALLCON | *80CSU0401712A* | 24400 | 17 | 11 | 8.1 | 21200 | 16600 | 78.3% | 2.02
204456503 | 2.03 | Yes | COMFORTMAKER | HRCU-A-CB (Split System: Heat Pump with Remote Outdoor Unit-Air-Source) | Centrally-Ducted | CVH825GKA2* | EA*4X25L17A*+WALLCON | *80CTL0901716A* | 24400 | 17.5 | 11.5 | 8.5 | 21200 | 16600 | 78.3% | 2.04
204456494 | 2.03 | Yes | COMFORTMAKER | HRCU-A-CB (Split System: Heat Pump with Remote Outdoor Unit-Air-Source) | Centrally-Ducted | CVH825GKA2* | EA*4X25L17A*+WALLCON | *80CTL0701412A* | 24400 | 17.5 | 11.5 | 8.5 | 21200 | 16600 | 78.3% | 2.02
206133439 | 2.03 | Yes | COMFORTMAKER | HRCU-A-CB (Split System: Heat Pump with Remote Outdoor Unit-Air-Source) | Centrally-Ducted | CVH825GKA2* | EA*4X37L21A*+WALLCON | *80CSU0401712A* | 24400 | 17 | 11 | 8.5 | 21200 | 16600 | 78.3% | 2.04
205750746 | 2.03 | Yes | COMFORTMAKER | HRCU-A-CB (Split System: Heat Pump with Remote Outdoor Unit-Air-Source) | Centrally-Ducted | CVH825GKA2* | EA*4X37L21A*+WALLCON | *97CMN0602120A* | 24400 | 16.5 | 11 | 8.1 | 21200 | 16700 | 78.77% | 2.02
206133449 | 2.03 | Yes | COMFORTMAKER | HRCU-A-CB (Split System: Heat Pump with Remote Outdoor Unit-Air-Source) | Centrally-Ducted | CVH825GKA2* | EA*4X37L21A*+WALLCON | *80CSU0601716A* | 24400 | 17 | 11 | 8.1 | 21200 | 16600 | 78.3% | 2.02
204456449 | 2.03 | Yes | COMFORTMAKER | HRCU-A-CB (Split System: Heat Pump with Remote Outdoor Unit-Air-Source) | Centrally-Ducted | CVH825GKA2* | EA*4X25L17A*+WALLCON | *80CTL0701716A* | 24400 | 16.5 | 11 | 8.1 | 21200 | 16600 | 78.3% | 2.02
205750690 | 2.03 | Yes | COMFORTMAKER | HRCU-A-CB (Split System: Heat Pump with Remote Outdoor Unit-Air-Source) | Centrally-Ducted | CVH825GKA2* | EA*4X37L21A*+WALLCON | *97CMN0801714A* | 24400 | 16.5 | 11 | 8.1 | 21200 | 16700 | 78.77% | 2.02
206133469 | 2.03 | Yes | COMFORTMAKER | HRCU-A-CB (Split System: Heat Pump with Remote Outdoor Unit-Air-Source) | Centrally-Ducted | CVH825GKA2* | EA*4X37L21A*+WALLCON | *80CSU1002120A* | 24400 | 16.5 | 11 | 8.1 | 21200 | 16700 | 78.77% | 2.02
206133329 | 2.03 | Yes | COMFORTMAKER | HRCU-A-CB (Split System: Heat Pump with Remote Outdoor Unit-Air-Source) | Centrally-Ducted | CVH825GKA2* | EA*4X25L17A*+WALLCON | *80CSU0601716A* | 24400 | 16.5 | 11 | 8.1 | 21200 | 16700 | 78.77% | 2.02
206133821 | 2.03 | Yes | COMFORTMAKER | HRCU-A-CB (Split System: Heat Pump with Remote Outdoor Unit-Air-Source) | Centrally-Ducted | CVH825GKA2* | EA*4X37L21A*+WALLCON | *95CSU0802120A* | 24400 | 17 | 11 | 8.5 | 21200 | 16600 | 78.3% | 2.04
205750706 | 2.03 | Yes | COMFORTMAKER | HRCU-A-CB (Split System: Heat Pump with Remote Outdoor Unit-Air-Source) | Centrally-Ducted | CVH825GKA2* | EA*4X37L21A*+WALLCON | *97CMN1002122A* | 24400 | 16.5 | 11 | 8.5 | 21200 | 16600 | 78.3% | 2.04
205750642 | 2.03 | Yes | COMFORTMAKER | HRCU-A-CB (Split System: Heat Pump with Remote Outdoor Unit-Air-Source) | Centrally-Ducted | CVH825GKA2* | EA*4X37L21A*+WALLCON | *80CTL0701716A* | 24400 | 17 | 11 | 8.5 | 21200 | 16600 | 78.3% | 2.02
205750674 | 2.03 | Yes | COMFORTMAKER | HRCU-A-CB (Split System: Heat Pump with Remote Outdoor Unit-Air-Source) | Centrally-Ducted | CVH825GKA2* | EA*4X37L21A*+WALLCON | *96CTN0801714A* | 24400 | 16.5 | 11 | 8.1 | 21200 | 16700 | 78.77% | 2.02
206766027 | 2.03 | Yes | COMFORTMAKER | HRCU-A-CB (Split System: Heat Pump with Remote Outdoor Unit-Air-Source) | Centrally-Ducted | CVH825GKA3* | EA*4X37L21A*+WALLCON | *96CTN1002122A* | 24400 | 16.5 | 11 | 8.5 | 21200 | 16600 | 78.3% | 2.04
206767199 | 2.03 | Yes | COMFORTMAKER | HRCU-A-CB (Split System: Heat Pump with Remote Outdoor Unit-Air-Source) | Centrally-Ducted | CVH825GKA3* | EA*4X37L21A*+WALLCON | *80CSU0401712A* | 24400 | 17 | 11 | 8.5 | 21200 | 16600 | 78.3% | 2.04
206765964 | 2.03 | Yes | COMFORTMAKER | HRCU-A-CB (Split System: Heat Pump with Remote Outdoor Unit-Air-Source) | Centrally-Ducted | CVH825GKA3* | EA*4X37L21A*+WALLCON | *96CTN0601714A* | 24400 | 16.5 | 11 | 8.1 | 21200 | 16700 | 78.77% | 2.02
206765973 | 2.03 | Yes | COMFORTMAKER | HRCU-A-CB (Split System: Heat Pump with Remote Outdoor Unit-Air-Source) | Centrally-Ducted | CVH825GKA3* | EA*4X37L21A*+WALLCON | *96CTN0801714A* | 24400 | 16.5 | 11 | 8.1 | 21200 | 16700 | 78.77% | 2.02
206767100 | 2.03 | Yes | COMFORTMAKER | HRCU-A-CB (Split System: Heat Pump with Remote Outdoor Unit-Air-Source) | Centrally-Ducted | CVH825GKA3* | EA*4X25L17A*+WALLCON | *80CSU0601716A* | 24400 | 16.5 | 11 | 8.1 | 21200 | 16700 | 78.77% | 2.02
206767537 | 2.03 | Yes | COMFORTMAKER | HRCU-A-CB (Split System: Heat Pump with Remote Outdoor Unit-Air-Source) | Centrally-Ducted | CVH825GKA3* | EA*4X37L21A*+WALLCON | *95CSU0601716A* | 24400 | 16.5 | 10.5 | 8.1 | 21400 | 16700 | 78.04% | 2.02
206766054 | 2.03 | Yes | COMFORTMAKER | HRCU-A-CB (Split System: Heat Pump with Remote Outdoor Unit-Air-Source) | Centrally-Ducted | CVH825GKA3* | EA*4X37L21A*+WALLCON | *97CMN0602120A* | 24400 | 16.5 | 11 | 8.1 | 21200 | 16700 | 78.77% | 2.02
205750722 | 2.03 | Yes | COMFORTMAKER | HRCU-A-CB (Split System: Heat Pump with Remote Outdoor Unit-Air-Source) | Centrally-Ducted | CVH825GKA2* | EA*4X37L21A*+WALLCON | *96CTN1002122A* | 24400 | 16.5 | 11 | 8.5 | 21200 | 16600 | 78.3% | 2.04
206765550 | 2.03 | Yes | COMFORTMAKER | HRCU-A-CB (Split System: Heat Pump with Remote Outdoor Unit-Air-Source) | Centrally-Ducted | CVH825GKA3* | EA*4X25L17A*+WALLCON | *80CTL0701412A* | 24400 | 17.5 | 11.5 | 8.5 | 21200 | 16600 | 78.3% | 2.02
206765937 | 2.03 | Yes | COMFORTMAKER | HRCU-A-CB (Split System: Heat Pump with Remote Outdoor Unit-Air-Source) | Centrally-Ducted | CVH825GKA3* | EA*4X37L21A*+WALLCON | *80CTL0701716A* | 24400 | 17 | 11 | 8.5 | 21200 | 16600 | 78.3% | 2.02
206767555 | 2.03 | Yes | COMFORTMAKER | HRCU-A-CB (Split System: Heat Pump with Remote Outdoor Unit-Air-Source) | Centrally-Ducted | CVH825GKA3* | EA*4X37L21A*+WALLCON | *95CSU1002122A* | 24400 | 17 | 11 | 8.5 | 21200 | 16600 | 78.3% | 2.04
206767226 | 2.03 | Yes | COMFORTMAKER | HRCU-A-CB (Split System: Heat Pump with Remote Outdoor Unit-Air-Source) | Centrally-Ducted | CVH825GKA3* | EA*4X37L21A*+WALLCON | *80CSU1002120A* | 24400 | 16.5 | 11 | 8.1 | 21200 | 16700 | 78.77% | 2.02
206767091 | 2.03 | Yes | COMFORTMAKER | HRCU-A-CB (Split System: Heat Pump with Remote Outdoor Unit-Air-Source) | Centrally-Ducted | CVH825GKA3* | EA*4X25L17A*+WALLCON | *80CSU0401712A* | 24400 | 17 | 11 | 8.1 | 21200 | 16600 | 78.3% | 2.02
206767546 | 2.03 | Yes | COMFORTMAKER | HRCU-A-CB (Split System: Heat Pump with Remote Outdoor Unit-Air-Source) | Centrally-Ducted | CVH825GKA3* | EA*4X37L21A*+WALLCON | *95CSU0802120A* | 24400 | 17 | 11 | 8.5 | 21200 | 16600 | 78.3% | 2.04
206133831 | 2.03 | Yes | COMFORTMAKER | HRCU-A-CB (Split System: Heat Pump with Remote Outdoor Unit-Air-Source) | Centrally-Ducted | CVH825GKA2* | EA*4X37L21A*+WALLCON | *95CSU1002122A* | 24400 | 17 | 11 | 8.5 | 21200 | 16600 | 78.3% | 2.04
205750666 | 2.03 | Yes | COMFORTMAKER | HRCU-A-CB (Split System: Heat Pump with Remote Outdoor Unit-Air-Source) | Centrally-Ducted | CVH825GKA2* | EA*4X37L21A*+WALLCON | *96CTN0601714A* | 24400 | 16.5 | 11 | 8.1 | 21200 | 16700 | 78.77% | 2.02
206765991 | 2.03 | Yes | COMFORTMAKER | HRCU-A-CB (Split System: Heat Pump with Remote Outdoor Unit-Air-Source) | Centrally-Ducted | CVH825GKA3* | EA*4X37L21A*+WALLCON | *97CMN0801714A* | 24400 | 16.5 | 11 | 8.1 | 21200 | 16700 | 78.77% | 2.02
206766009 | 2.03 | Yes | COMFORTMAKER | HRCU-A-CB (Split System: Heat Pump with Remote Outdoor Unit-Air-Source) | Centrally-Ducted | CVH825GKA3* | EA*4X37L21A*+WALLCON | *97CMN1002122A* | 24400 | 16.5 | 11 | 8.5 | 21200 | 16600 | 78.3% | 2.04
206767208 | 2.03 | Yes | COMFORTMAKER | HRCU-A-CB (Split System: Heat Pump with Remote Outdoor Unit-Air-Source) | Centrally-Ducted | CVH825GKA3* | EA*4X37L21A*+WALLCON | *80CSU0601716A* | 24400 | 17 | 11 | 8.1 | 21200 | 16600 | 78.3% | 2.02
206133811 | 2.03 | Yes | COMFORTMAKER | HRCU-A-CB (Split System: Heat Pump with Remote Outdoor Unit-Air-Source) | Centrally-Ducted | CVH825GKA2* | EA*4X37L21A*+WALLCON | *95CSU0601716A* | 24400 | 16.5 | 10.5 | 8.1 | 21400 | 16700 | 78.04% | 2.02
206765559 | 2.03 | Yes | COMFORTMAKER | HRCU-A-CB (Split System: Heat Pump with Remote Outdoor Unit-Air-Source) | Centrally-Ducted | CVH825GKA3* | EA*4X25L17A*+WALLCON | *80CTL0901716A* | 24400 | 17.5 | 11.5 | 8.5 | 21200 | 16600 | 78.3% | 2.04
206765505 | 2.03 | Yes | COMFORTMAKER | HRCU-A-CB (Split System: Heat Pump with Remote Outdoor Unit-Air-Source) | Centrally-Ducted | CVH825GKA3* | EA*4X25L17A*+WALLCON | *80CTL0701716A* | 24400 | 16.5 | 11 | 8.1 | 21200 | 16600 | 78.3% | 2.02
210473089 | 2.03 | Yes | COMFORTMAKER | HRCU-A-CB (Split System: Heat Pump with Remote Outdoor Unit-Air-Source) | Centrally-Ducted | CVH825GKA3* | EA*4X43L21A*+WALLCON | *95CSU0601716A* | 24400 | 16.5 | 10.5 | 8.1 | 21200 | 16700 | 78.77% | 2.02
213770600 | 2.03 | Yes | COMFORTMAKER | HRCU-A-CB (Split System: Heat Pump with Remote Outdoor Unit-Air-Source) | Centrally-Ducted | CVH825GKA2* | EA*4X25L17A*+WALLCON | *80CTL0701412B* | 24400 | 16.5 | 11 | 8.5 | 21200 | 16600 | 78.3% | 2.02
213771200 | 2.03 | Yes | COMFORTMAKER | HRCU-A-CB (Split System: Heat Pump with Remote Outdoor Unit-Air-Source) | Centrally-Ducted | CVH825GKA2* | EA*4X37L21A*+WALLCON | *97CMN0801714B* | 24400 | 16.5 | 11 | 8.1 | 21200 | 16700 | 78.77% | 2.02
213771450 | 2.03 | Yes | COMFORTMAKER | HRCU-A-CB (Split System: Heat Pump with Remote Outdoor Unit-Air-Source) | Centrally-Ducted | CVH825GKA2* | EA*4X43L21A*+WALLCON | *80CTL0701716B* | 24400 | 17 | 11 | 8.5 | 21200 | 16600 | 78.3% | 2.02
213771140 | 2.03 | Yes | COMFORTMAKER | HRCU-A-CB (Split System: Heat Pump with Remote Outdoor Unit-Air-Source) | Centrally-Ducted | CVH825GKA2* | EA*4X37L21A*+WALLCON | *80CTL0701716B* | 24400 | 17 | 11 | 8.5 | 21200 | 16600 | 78.3% | 2.02
213771170 | 2.03 | Yes | COMFORTMAKER | HRCU-A-CB (Split System: Heat Pump with Remote Outdoor Unit-Air-Source) | Centrally-Ducted | CVH825GKA2* | EA*4X37L21A*+WALLCON | *80CTL1102120B* | 24400 | 17 | 11 | 8.5 | 21200 | 16600 | 78.3% | 2.04
213771230 | 2.03 | Yes | COMFORTMAKER | HRCU-A-CB (Split System: Heat Pump with Remote Outdoor Unit-Air-Source) | Centrally-Ducted | CVH825GKA2* | EA*4X37L21A*+WALLCON | *96CTN0801714B* | 24400 | 16.5 | 11 | 8.1 | 21200 | 16600 | 78.3% | 2.02
213771540 | 2.03 | Yes | COMFORTMAKER | HRCU-A-CB (Split System: Heat Pump with Remote Outdoor Unit-Air-Source) | Centrally-Ducted | CVH825GKA2* | EA*4X43L21A*+WALLCON | *96CTN0801714B* | 24400 | 16.5 | 11 | 8.1 | 21200 | 16600 | 78.3% | 2.02
213771240 | 2.03 | Yes | COMFORTMAKER | HRCU-A-CB (Split System: Heat Pump with Remote Outdoor Unit-Air-Source) | Centrally-Ducted | CVH825GKA2* | EA*4X37L21A*+WALLCON | *96CTN1002122B* | 24400 | 16.5 | 11 | 8.5 | 21200 | 16600 | 78.3% | 2.04
213771160 | 2.03 | Yes | COMFORTMAKER | HRCU-A-CB (Split System: Heat Pump with Remote Outdoor Unit-Air-Source) | Centrally-Ducted | CVH825GKA2* | EA*4X37L21A*+WALLCON | *80CTL0902120B* | 24400 | 16.5 | 11 | 8.5 | 21200 | 16600 | 78.3% | 2.04
213771470 | 2.03 | Yes | COMFORTMAKER | HRCU-A-CB (Split System: Heat Pump with Remote Outdoor Unit-Air-Source) | Centrally-Ducted | CVH825GKA2* | EA*4X43L21A*+WALLCON | *80CTL0902120B* | 24400 | 17 | 11 | 8.5 | 21200 | 16600 | 78.3% | 2.04
213770610 | 2.03 | Yes | COMFORTMAKER | HRCU-A-CB (Split System: Heat Pump with Remote Outdoor Unit-Air-Source) | Centrally-Ducted | CVH825GKA2* | EA*4X25L17A*+WALLCON | *80CTL0701716B* | 24400 | 16.5 | 11 | 8.1 | 21200 | 16700 | 78.77% | 2.02
210596953 | 2.03 | Yes | COMFORTMAKER | HRCU-A-CB (Split System: Heat Pump with Remote Outdoor Unit-Air-Source) | Centrally-Ducted | CVH825GKA2* | EHD4X48AAL+WALLCON | *80CTL0701412A* | 24400 | 17 | 11 | 8.1 | 21200 | 16500 | 77.83% | 2.02
210596767 | 2.03 | Yes | COMFORTMAKER | HRCU-A-CB (Split System: Heat Pump with Remote Outdoor Unit-Air-Source) | Centrally-Ducted | CVH825GKA2* | EA*4X43L21A*+WALLCON | *80CTL0701716A* | 24400 | 17 | 11 | 8.5 | 21200 | 16600 | 78.3% | 2.02
210596785 | 2.03 | Yes | COMFORTMAKER | HRCU-A-CB (Split System: Heat Pump with Remote Outdoor Unit-Air-Source) | Centrally-Ducted | CVH825GKA2* | EA*4X43L21A*+WALLCON | *96CTN0601714A* | 24400 | 16.5 | 11 | 8.1 | 21200 | 16700 | 78.77% | 2.02
210596779 | 2.03 | Yes | COMFORTMAKER | HRCU-A-CB (Split System: Heat Pump with Remote Outdoor Unit-Air-Source) | Centrally-Ducted | CVH825GKA2* | EA*4X43L21A*+WALLCON | *95CSU0802120A* | 24400 | 17 | 11 | 8.5 | 21200 | 16600 | 78.3% | 2.04
210596791 | 2.03 | Yes | COMFORTMAKER | HRCU-A-CB (Split System: Heat Pump with Remote Outdoor Unit-Air-Source) | Centrally-Ducted | CVH825GKA2* | EA*4X43L21A*+WALLCON | *96CTN1002122A* | 24400 | 16.5 | 11 | 8.5 | 21200 | 16600 | 78.3% | 2.04
210596800 | 2.03 | Yes | COMFORTMAKER | HRCU-A-CB (Split System: Heat Pump with Remote Outdoor Unit-Air-Source) | Centrally-Ducted | CVH825GKA2* | EA*4X43L21A*+WALLCON | *97CMN0801714A* | 24400 | 16.5 | 11 | 8.1 | 21200 | 16700 | 78.77% | 2.02
210596803 | 2.03 | Yes | COMFORTMAKER | HRCU-A-CB (Split System: Heat Pump with Remote Outdoor Unit-Air-Source) | Centrally-Ducted | CVH825GKA2* | EA*4X43L21A*+WALLCON | *97CMN1002122A* | 24400 | 16.5 | 11 | 8.5 | 21200 | 16600 | 78.3% | 2.04
210596750 | 2.03 | Yes | COMFORTMAKER | HRCU-A-CB (Split System: Heat Pump with Remote Outdoor Unit-Air-Source) | Centrally-Ducted | CVH825GKA2* | EA*4X43L21A*+WALLCON | *80CSU0401712A* | 24400 | 17 | 11 | 8.5 | 21200 | 16600 | 78.3% | 2.04
210596797 | 2.03 | Yes | COMFORTMAKER | HRCU-A-CB (Split System: Heat Pump with Remote Outdoor Unit-Air-Source) | Centrally-Ducted | CVH825GKA2* | EA*4X43L21A*+WALLCON | *97CMN0602120A* | 24400 | 16.5 | 11 | 8.1 | 21200 | 16700 | 78.77% | 2.02
210596758 | 2.03 | Yes | COMFORTMAKER | HRCU-A-CB (Split System: Heat Pump with Remote Outdoor Unit-Air-Source) | Centrally-Ducted | CVH825GKA2* | EA*4X43L21A*+WALLCON | *80CSU1002120A* | 24400 | 16.5 | 11 | 8.1 | 21200 | 16700 | 78.77% | 2.02
213773640 | 2.03 | Yes | COMFORTMAKER | HRCU-A-CB (Split System: Heat Pump with Remote Outdoor Unit-Air-Source) | Centrally-Ducted | CVH825GKA3* | EA*4X43L21A*+WALLCON | *97CMN0801714B* | 24400 | 16.5 | 11 | 8.1 | 21200 | 16700 | 78.77% | 2.02
213773370 | 2.03 | Yes | COMFORTMAKER | HRCU-A-CB (Split System: Heat Pump with Remote Outdoor Unit-Air-Source) | Centrally-Ducted | CVH825GKA3* | EA*4X37L21A*+WALLCON | *96CTN1002122B* | 24400 | 16.5 | 11 | 8.5 | 21200 | 16600 | 78.3% | 2.04
213772460 | 2.03 | Yes | COMFORTMAKER | HRCU-A-CB (Split System: Heat Pump with Remote Outdoor Unit-Air-Source) | Centrally-Ducted | CVH825GKA2* | EHD4X48AAL+WALLCON | *80CTL0901716B* | 24400 | 17 | 10.5 | 8.1 | 21200 | 16600 | 78.3% | 2.02
213773580 | 2.03 | Yes | COMFORTMAKER | HRCU-A-CB (Split System: Heat Pump with Remote Outdoor Unit-Air-Source) | Centrally-Ducted | CVH825GKA3* | EA*4X43L21A*+WALLCON | *80CTL0701716B* | 24400 | 17 | 11 | 8.5 | 21200 | 16600 | 78.3% | 2.02
213771180 | 2.03 | Yes | COMFORTMAKER | HRCU-A-CB (Split System: Heat Pump with Remote Outdoor Unit-Air-Source) | Centrally-Ducted | CVH825GKA2* | EA*4X37L21A*+WALLCON | *95CSU0601716B* | 24400 | 16.5 | 10.5 | 8.1 | 21400 | 16700 | 78.04% | 2.02
213770620 | 2.03 | Yes | COMFORTMAKER | HRCU-A-CB (Split System: Heat Pump with Remote Outdoor Unit-Air-Source) | Centrally-Ducted | CVH825GKA2* | EA*4X25L17A*+WALLCON | *80CTL0901716B* | 24400 | 16.5 | 11 | 8.5 | 21200 | 16700 | 78.77% | 2.02
213771220 | 2.03 | Yes | COMFORTMAKER | HRCU-A-CB (Split System: Heat Pump with Remote Outdoor Unit-Air-Source) | Centrally-Ducted | CVH825GKA2* | EA*4X37L21A*+WALLCON | *96CTN0601714B* | 24400 | 16.5 | 11 | 8.1 | 21200 | 16700 | 78.77% | 2.02
213771490 | 2.03 | Yes | COMFORTMAKER | HRCU-A-CB (Split System: Heat Pump with Remote Outdoor Unit-Air-Source) | Centrally-Ducted | CVH825GKA2* | EA*4X43L21A*+WALLCON | *95CSU0601716B* | 24400 | 16.5 | 10.5 | 8.1 | 21200 | 16600 | 78.3% | 2.02
212987440 | 2.03 | Yes | COMFORTMAKER | HRCU-A-CB (Split System: Heat Pump with Remote Outdoor Unit-Air-Source) | Centrally-Ducted | DLCURAH24ABK | EA*4X37L21A* | *96MSN0801716A* | 24400 | 18 | 10.5 | 9 | 29200 | 25200 | 86.3% | 2.1
212603199 | 2.03 | Yes | DAY & NIGHT | HRCU-A-CB (Split System: Heat Pump with Remote Outdoor Unit-Air-Source) | Centrally-Ducted | DLCURAH24ABK | PL36H175P159 | *95ESU0601716A* | 24400 | 17 | 10 | 8.5 | 24600 | 22000 | 89.43% | 1.86
212603200 | 2.03 | Yes | DAY & NIGHT | HRCU-A-CB (Split System: Heat Pump with Remote Outdoor Unit-Air-Source) | Centrally-Ducted | DLCURAH24ABK | V,G36H175P159 | *95ESU0601716A* | 24400 | 17 | 10 | 8.5 | 24600 | 22000 | 89.43% | 1.86
213773361 | 2.03 | Yes | DAY & NIGHT | HRCU-A-CB (Split System: Heat Pump with Remote Outdoor Unit-Air-Source) | Centrally-Ducted | CVH825GKA3* | EA*4X37L21A*+WALLCON | *96CTN0801714B* | 24400 | 16.5 | 11 | 8.1 | 21200 | 16600 | 78.3% | 2.02
212603195 | 2.03 | Yes | DAY & NIGHT | HRCU-A-CB (Split System: Heat Pump with Remote Outdoor Unit-Air-Source) | Centrally-Ducted | DLCURAH24ABK | PL36H175P069 | *95ESU0601716A* | 24400 | 17 | 10 | 8.5 | 24600 | 22000 | 89.43% | 1.86
212603102 | 2.03 | Yes | DAY & NIGHT | HRCU-A-CB (Split System: Heat Pump with Remote Outdoor Unit-Air-Source) | Centrally-Ducted | DLCURAH24ABK | FG80936 | *80ES(N,L)0701412A* | 24400 | 17 | 10 | 8.5 | 24200 | 21000 | 86.78% | 1.8
212603203 | 2.03 | Yes | DAY & NIGHT | HRCU-A-CB (Split System: Heat Pump with Remote Outdoor Unit-Air-Source) | Centrally-Ducted | DLCURAH24ABK | FG80936 | *95ESU0601716A* | 24400 | 17 | 10 | 8.5 | 24000 | 21000 | 87.5% | 1.8
212603201 | 2.03 | Yes | DAY & NIGHT | HRCU-A-CB (Split System: Heat Pump with Remote Outdoor Unit-Air-Source) | Centrally-Ducted | DLCURAH24ABK | PL36H175P789 | *95ESU0601716A* | 24400 | 17 | 10 | 8.5 | 24000 | 21000 | 87.5% | 1.8
212603117 | 2.03 | No | DAY & NIGHT | HRCU-A-CB (Split System: Heat Pump with Remote Outdoor Unit-Air-Source) | Centrally-Ducted | DLCURAH24ABK | FG32936 | *80ES(N,L)0901714A* | 24400 | 17 | 9.5 | 8.5 | 24800 | 21600 | 87.1% | 1.84
213773271 | 2.03 | Yes | DAY & NIGHT | HRCU-A-CB (Split System: Heat Pump with Remote Outdoor Unit-Air-Source) | Centrally-Ducted | CVH825GKA3* | EA*4X37L21A*+WALLCON | *80CTL0701716B* | 24400 | 17 | 11 | 8.5 | 21200 | 16600 | 78.3% | 2.02
213773351 | 2.03 | Yes | DAY & NIGHT | HRCU-A-CB (Split System: Heat Pump with Remote Outdoor Unit-Air-Source) | Centrally-Ducted | CVH825GKA3* | EA*4X37L21A*+WALLCON | *96CTN0601714B* | 24400 | 16.5 | 11 | 8.1 | 21200 | 16700 | 78.77% | 2.02
213773371 | 2.03 | Yes | DAY & NIGHT | HRCU-A-CB (Split System: Heat Pump with Remote Outdoor Unit-Air-Source) | Centrally-Ducted | CVH825GKA3* | EA*4X37L21A*+WALLCON | *96CTN1002122B* | 24400 | 16.5 | 11 | 8.5 | 21200 | 16600 | 78.3% | 2.04
214570654 | 2.03 | Yes | DAY & NIGHT | HRCU-A-CB (Split System: Heat Pump with Remote Outdoor Unit-Air-Source) | Centrally-Ducted | CVH825GKA3* | EA*4X43L21A*+WALLCON | *97CMN0802120B* | 24400 | 16.5 | 11 | 8.5 | 21200 | 16600 | 78.3% | 2.04
213772731 | 2.03 | Yes | DAY & NIGHT | HRCU-A-CB (Split System: Heat Pump with Remote Outdoor Unit-Air-Source) | Centrally-Ducted | CVH825GKA3* | EA*4X25L17A*+WALLCON | *80CTL0701412B* | 24400 | 16.5 | 11 | 8.5 | 21200 | 16600 | 78.3% | 2.02
213773291 | 2.03 | Yes | DAY & NIGHT | HRCU-A-CB (Split System: Heat Pump with Remote Outdoor Unit-Air-Source) | Centrally-Ducted | CVH825GKA3* | EA*4X37L21A*+WALLCON | *80CTL0902120B* | 24400 | 16.5 | 11 | 8.5 | 21200 | 16600 | 78.3% | 2.04
213773671 | 2.03 | Yes | DAY & NIGHT | HRCU-A-CB (Split System: Heat Pump with Remote Outdoor Unit-Air-Source) | Centrally-Ducted | CVH825GKA3* | EA*4X43L21A*+WALLCON | *96CTN0801714B* | 24400 | 16.5 | 11 | 8.1 | 21200 | 16600 | 78.3% | 2.02
213773331 | 2.03 | Yes | DAY & NIGHT | HRCU-A-CB (Split System: Heat Pump with Remote Outdoor Unit-Air-Source) | Centrally-Ducted | CVH825GKA3* | EA*4X37L21A*+WALLCON | *97CMN0801714B* | 24400 | 16.5 | 11 | 8.1 | 21200 | 16700 | 78.77% | 2.02
213773341 | 2.03 | Yes | DAY & NIGHT | HRCU-A-CB (Split System: Heat Pump with Remote Outdoor Unit-Air-Source) | Centrally-Ducted | CVH825GKA3* | EA*4X37L21A*+WALLCON | *97CMN1002122B* | 24400 | 16.5 | 11 | 8.5 | 21200 | 16600 | 78.3% | 2.04
213773641 | 2.03 | Yes | DAY & NIGHT | HRCU-A-CB (Split System: Heat Pump with Remote Outdoor Unit-Air-Source) | Centrally-Ducted | CVH825GKA3* | EA*4X43L21A*+WALLCON | *97CMN0801714B* | 24400 | 16.5 | 11 | 8.1 | 21200 | 16700 | 78.77% | 2.02
213739851 | 2.03 | Yes | DAY & NIGHT | HRCU-A-CB (Split System: Heat Pump with Remote Outdoor Unit-Air-Source) | Centrally-Ducted | DLCURAH24ABK | PL36H210P299 | *80MS(N,L)0701712A* | 24400 | 17 | 10.5 | 8.5 | 23600 | 20800 | 88.14% | 1.8
213774571 | 2.03 | Yes | DAY & NIGHT | HRCU-A-CB (Split System: Heat Pump with Remote Outdoor Unit-Air-Source) | Centrally-Ducted | CVH825GKA3* | EHD4X48AAL+WALLCON | *80CTL0701412B* | 24400 | 17 | 11 | 8.1 | 21200 | 16600 | 78.3% | 2.02
212603167 | 2.03 | Yes | DAY & NIGHT | HRCU-A-CB (Split System: Heat Pump with Remote Outdoor Unit-Air-Source) | Centrally-Ducted | DLCURAH24ABK | FG81936 | *80VTL0701716A* | 24400 | 17 | 10.5 | 8.5 | 24000 | 21200 | 88.33% | 1.8
212603202 | 2.03 | Yes | DAY & NIGHT | HRCU-A-CB (Split System: Heat Pump with Remote Outdoor Unit-Air-Source) | Centrally-Ducted | DLCURAH24ABK | FG35936 | *95ESU0601716A* | 24400 | 17 | 10 | 8.5 | 24600 | 22000 | 89.43% | 1.86
210474642 | 2.03 | Yes | DAY & NIGHT | HRCU-A-CB (Split System: Heat Pump with Remote Outdoor Unit-Air-Source) | Centrally-Ducted | CVH825GKA3* | EHD4X48AAL+WALLCON | *80CTL0901716A* | 24400 | 17 | 11 | 8.1 | 21200 | 16500 | 77.83% | 2.04
213771201 | 2.03 | Yes | DAY & NIGHT | HRCU-A-CB (Split System: Heat Pump with Remote Outdoor Unit-Air-Source) | Centrally-Ducted | CVH825GKA2* | EA*4X37L21A*+WALLCON | *97CMN0801714B* | 24400 | 16.5 | 11 | 8.1 | 21200 | 16700 | 78.77% | 2.02
212552444 | 2.03 | Yes | DAY & NIGHT | HRCU-A-CB (Split System: Heat Pump with Remote Outdoor Unit-Air-Source) | Centrally-Ducted | CVH825GKA2* | FG82936 | *80CTL0701412A* | 24400 | 17 | 11 | 8.5 | 19600 | 19000 | 96.94% | 2
212555704 | 2.03 | Yes | DAY & NIGHT | HRCU-A-CB (Split System: Heat Pump with Remote Outdoor Unit-Air-Source) | Centrally-Ducted | CVH825GKA3* | FG82936 | *80CTL0701412A* | 24400 | 17 | 11 | 8.1 | 19600 | 17800 | 90.82% | 2.22
212544190 | 2.03 | Yes | DAY & NIGHT | HRCU-A-CB (Split System: Heat Pump with Remote Outdoor Unit-Air-Source) | Centrally-Ducted | DLCURAH24ABK | FG80936 | *95ESN0401410A* | 24400 | 15.2 | 10 | 8.5 | 25000 | 22000 | 88% | 1.82
210596768 | 2.03 | Yes | DAY & NIGHT | HRCU-A-CB (Split System: Heat Pump with Remote Outdoor Unit-Air-Source) | Centrally-Ducted | CVH825GKA2* | EA*4X43L21A*+WALLCON | *80CTL0701716A* | 24400 | 17 | 11 | 8.5 | 21200 | 16600 | 78.3% | 2.02
210596786 | 2.03 | Yes | DAY & NIGHT | HRCU-A-CB (Split System: Heat Pump with Remote Outdoor Unit-Air-Source) | Centrally-Ducted | CVH825GKA2* | EA*4X43L21A*+WALLCON | *96CTN0601714A* | 24400 | 16.5 | 11 | 8.1 | 21200 | 16700 | 78.77% | 2.02
210596776 | 2.03 | Yes | DAY & NIGHT | HRCU-A-CB (Split System: Heat Pump with Remote Outdoor Unit-Air-Source) | Centrally-Ducted | CVH825GKA2* | EA*4X43L21A*+WALLCON | *95CSU0601716A* | 24400 | 16.5 | 10.5 | 8.1 | 21200 | 16700 | 78.77% | 2.02
210596792 | 2.03 | Yes | DAY & NIGHT | HRCU-A-CB (Split System: Heat Pump with Remote Outdoor Unit-Air-Source) | Centrally-Ducted | CVH825GKA2* | EA*4X43L21A*+WALLCON | *96CTN1002122A* | 24400 | 16.5 | 11 | 8.5 | 21200 | 16600 | 78.3% | 2.04
210596751 | 2.03 | Yes | DAY & NIGHT | HRCU-A-CB (Split System: Heat Pump with Remote Outdoor Unit-Air-Source) | Centrally-Ducted | CVH825GKA2* | EA*4X43L21A*+WALLCON | *80CSU0401712A* | 24400 | 17 | 11 | 8.5 | 21200 | 16600 | 78.3% | 2.04
210596783 | 2.03 | Yes | DAY & NIGHT | HRCU-A-CB (Split System: Heat Pump with Remote Outdoor Unit-Air-Source) | Centrally-Ducted | CVH825GKA2* | EA*4X43L21A*+WALLCON | *95CSU1002122A* | 24400 | 17 | 11 | 8.5 | 21200 | 16600 | 78.3% | 2.04
210596780 | 2.03 | Yes | DAY & NIGHT | HRCU-A-CB (Split System: Heat Pump with Remote Outdoor Unit-Air-Source) | Centrally-Ducted | CVH825GKA2* | EA*4X43L21A*+WALLCON | *95CSU0802120A* | 24400 | 17 | 11 | 8.5 | 21200 | 16600 | 78.3% | 2.04
210596804 | 2.03 | Yes | DAY & NIGHT | HRCU-A-CB (Split System: Heat Pump with Remote Outdoor Unit-Air-Source) | Centrally-Ducted | CVH825GKA2* | EA*4X43L21A*+WALLCON | *97CMN1002122A* | 24400 | 16.5 | 11 | 8.5 | 21200 | 16600 | 78.3% | 2.04
210596954 | 2.03 | Yes | DAY & NIGHT | HRCU-A-CB (Split System: Heat Pump with Remote Outdoor Unit-Air-Source) | Centrally-Ducted | CVH825GKA2* | EHD4X48AAL+WALLCON | *80CTL0701412A* | 24400 | 17 | 11 | 8.1 | 21200 | 16500 | 77.83% | 2.02
210596801 | 2.03 | Yes | DAY & NIGHT | HRCU-A-CB (Split System: Heat Pump with Remote Outdoor Unit-Air-Source) | Centrally-Ducted | CVH825GKA2* | EA*4X43L21A*+WALLCON | *97CMN0801714A* | 24400 | 16.5 | 11 | 8.1 | 21200 | 16700 | 78.77% | 2.02
211245985 | 2.03 | Yes | DAY & NIGHT | HRCU-A-CB (Split System: Heat Pump with Remote Outdoor Unit-Air-Source) | Centrally-Ducted | DLCURAH24ABK | FVM4X36***L |  | 24400 | 17.5 | 10.5 | 8.5 | 26000 | 22400 | 86.15% | 1.88
213076108 | 2.03 | Yes | DAY & NIGHT | HRCU-A-CB (Split System: Heat Pump with Remote Outdoor Unit-Air-Source) | Centrally-Ducted | DLCURAH24ABK | EA*4X37L21A* | *95MSU1002120A* | 24400 | 17 | 10.5 | 8.5 | 25200 | 21200 | 84.13% | 1.8
211245601 | 2.03 | Yes | DAY & NIGHT | HRCU-A-CB (Split System: Heat Pump with Remote Outdoor Unit-Air-Source) | Centrally-Ducted | DLCURAH24ABK | EN(A,D)4X36L21** | *80ES(N,L)0701712A* | 24400 | 16.5 | 10.5 | 8.1 | 26400 | 22600 | 85.61% | 1.88
211242427 | 2.03 | Yes | DAY & NIGHT | HRCU-A-CB (Split System: Heat Pump with Remote Outdoor Unit-Air-Source) | Centrally-Ducted | DLCURAH24ABK | EA*4X36L21A* | *95ESU0601716A* | 24400 | 17 | 10 | 8.5 | 26200 | 22400 | 85.5% | 1.86
211242750 | 2.03 | Yes | DAY & NIGHT | HRCU-A-CB (Split System: Heat Pump with Remote Outdoor Unit-Air-Source) | Centrally-Ducted | DLCURAH24ABK | EA*4X36L21A* | OLV112A16A | 24400 | 16 | 10 | 8.5 | 26400 | 22200 | 84.09% | 1.84
213771181 | 2.03 | Yes | DAY & NIGHT | HRCU-A-CB (Split System: Heat Pump with Remote Outdoor Unit-Air-Source) | Centrally-Ducted | CVH825GKA2* | EA*4X37L21A*+WALLCON | *95CSU0601716B* | 24400 | 16.5 | 10.5 | 8.1 | 21400 | 16700 | 78.04% | 2.02
213771211 | 2.03 | Yes | DAY & NIGHT | HRCU-A-CB (Split System: Heat Pump with Remote Outdoor Unit-Air-Source) | Centrally-Ducted | CVH825GKA2* | EA*4X37L21A*+WALLCON | *97CMN1002122B* | 24400 | 16.5 | 11 | 8.5 | 21200 | 16600 | 78.3% | 2.04
213771241 | 2.03 | Yes | DAY & NIGHT | HRCU-A-CB (Split System: Heat Pump with Remote Outdoor Unit-Air-Source) | Centrally-Ducted | CVH825GKA2* | EA*4X37L21A*+WALLCON | *96CTN1002122B* | 24400 | 16.5 | 11 | 8.5 | 21200 | 16600 | 78.3% | 2.04
213771481 | 2.03 | Yes | DAY & NIGHT | HRCU-A-CB (Split System: Heat Pump with Remote Outdoor Unit-Air-Source) | Centrally-Ducted | CVH825GKA2* | EA*4X43L21A*+WALLCON | *80CTL1102120B* | 24400 | 17 | 11 | 8.5 | 21200 | 16600 | 78.3% | 2.04
213771161 | 2.03 | Yes | DAY & NIGHT | HRCU-A-CB (Split System: Heat Pump with Remote Outdoor Unit-Air-Source) | Centrally-Ducted | CVH825GKA2* | EA*4X37L21A*+WALLCON | *80CTL0902120B* | 24400 | 16.5 | 11 | 8.5 | 21200 | 16600 | 78.3% | 2.04
211242958 | 2.03 | Yes | DAY & NIGHT | HRCU-A-CB (Split System: Heat Pump with Remote Outdoor Unit-Air-Source) | Centrally-Ducted | DLCURAH24ABK | EA*4X37L17A* | *95ESN0401712A* | 24400 | 15.2 | 10 | 8.5 | 26000 | 21600 | 83.08% | 1.78
214570624 | 2.03 | Yes | DAY & NIGHT | HRCU-A-CB (Split System: Heat Pump with Remote Outdoor Unit-Air-Source) | Centrally-Ducted | CVH825GKA3* | EA*4X43L21A*+WALLCON | *95CSU0802120B* | 24400 | 16.5 | 11 | 8.5 | 21200 | 16600 | 78.3% | 2.02
214570664 | 2.03 | Yes | DAY & NIGHT | HRCU-A-CB (Split System: Heat Pump with Remote Outdoor Unit-Air-Source) | Centrally-Ducted | CVH825GKA3* | EA*4X43L21A*+WALLCON | *96CTN0802120B* | 24400 | 17 | 11 | 8.5 | 21200 | 16600 | 78.3% | 2.04
214570454 | 2.03 | Yes | DAY & NIGHT | HRCU-A-CB (Split System: Heat Pump with Remote Outdoor Unit-Air-Source) | Centrally-Ducted | CVH825GKA3* | EA*4X37L21A*+WALLCON | *95CSU1002122B* | 24400 | 16.5 | 11 | 8.5 | 21200 | 16600 | 78.3% | 2.04
214570444 | 2.03 | Yes | DAY & NIGHT | HRCU-A-CB (Split System: Heat Pump with Remote Outdoor Unit-Air-Source) | Centrally-Ducted | CVH825GKA3* | EA*4X37L21A*+WALLCON | *95CSU0802120B* | 24400 | 16.5 | 11 | 8.5 | 21200 | 16600 | 78.3% | 2.02
214570484 | 2.03 | Yes | DAY & NIGHT | HRCU-A-CB (Split System: Heat Pump with Remote Outdoor Unit-Air-Source) | Centrally-Ducted | CVH825GKA3* | EA*4X37L21A*+WALLCON | *96CTN0802120B* | 24400 | 17 | 11 | 8.5 | 21200 | 16600 | 78.3% | 2.04
214570634 | 2.03 | Yes | DAY & NIGHT | HRCU-A-CB (Split System: Heat Pump with Remote Outdoor Unit-Air-Source) | Centrally-Ducted | CVH825GKA3* | EA*4X43L21A*+WALLCON | *95CSU1002122B* | 24400 | 17 | 11 | 8.5 | 21200 | 16600 | 78.3% | 2.04
211244370 | 2.03 | Yes | DAY & NIGHT | HRCU-A-CB (Split System: Heat Pump with Remote Outdoor Unit-Air-Source) | Centrally-Ducted | DLCURAH24ABK | EN(A,D)4X30L14** | *80ES(N,L)0451412A* | 24400 | 16 | 10 | 8.1 | 26600 | 22600 | 84.96% | 1.84
214570464 | 2.03 | Yes | DAY & NIGHT | HRCU-A-CB (Split System: Heat Pump with Remote Outdoor Unit-Air-Source) | Centrally-Ducted | CVH825GKA3* | EA*4X37L21A*+WALLCON | *97CMN0602120B* | 24400 | 16.5 | 11 | 8.5 | 21200 | 16700 | 78.77% | 2.02
214570434 | 2.03 | Yes | DAY & NIGHT | HRCU-A-CB (Split System: Heat Pump with Remote Outdoor Unit-Air-Source) | Centrally-Ducted | CVH825GKA3* | EA*4X37L21A*+WALLCON | *80CTL0702120B* | 24400 | 16.5 | 11 | 8.5 | 21200 | 16600 | 78.3% | 2.02
212978692 | 2.03 | Yes | DAY & NIGHT | HRCU-A-CB (Split System: Heat Pump with Remote Outdoor Unit-Air-Source) | Centrally-Ducted | DLCURAH24ABK | EA*4X37L21A* | *80MS(N,L)0701712A* | 24400 | 17.5 | 10.5 | 8.5 | 25200 | 21200 | 84.13% | 1.8
212976407 | 2.03 | Yes | DAY & NIGHT | HRCU-A-CB (Split System: Heat Pump with Remote Outdoor Unit-Air-Source) | Centrally-Ducted | DLCURAH24ABK | EA*4X37L21A* | *96VTN0802120B* | 24400 | 17 | 10.5 | 8.5 | 25200 | 21400 | 84.92% | 1.8
212981706 | 2.03 | Yes | DAY & NIGHT | HRCU-A-CB (Split System: Heat Pump with Remote Outdoor Unit-Air-Source) | Centrally-Ducted | DLCURAH24ABK | EA*4X25L17A* | *80MSU1002120A* | 24400 | 17 | 10 | 8.5 | 25200 | 21600 | 85.71% | 1.8
210473145 | 2.03 | Yes | DAY & NIGHT | HRCU-A-CB (Split System: Heat Pump with Remote Outdoor Unit-Air-Source) | Centrally-Ducted | CVH825GKA3* | EA*4X43L21A*+WALLCON | *80CSU1002120A* | 24400 | 16.5 | 11 | 8.1 | 21200 | 16700 | 78.77% | 2.02
210473222 | 2.03 | Yes | DAY & NIGHT | HRCU-A-CB (Split System: Heat Pump with Remote Outdoor Unit-Air-Source) | Centrally-Ducted | CVH825GKA3* | EA*4X43L21A*+WALLCON | *97CMN1002122A* | 24400 | 16.5 | 11 | 8.5 | 21200 | 16600 | 78.3% | 2.04
210473211 | 2.03 | Yes | DAY & NIGHT | HRCU-A-CB (Split System: Heat Pump with Remote Outdoor Unit-Air-Source) | Centrally-Ducted | CVH825GKA3* | EA*4X43L21A*+WALLCON | *97CMN0801714A* | 24400 | 16.5 | 11 | 8.1 | 21200 | 16700 | 78.77% | 2.02
210473233 | 2.03 | Yes | DAY & NIGHT | HRCU-A-CB (Split System: Heat Pump with Remote Outdoor Unit-Air-Source) | Centrally-Ducted | CVH825GKA3* | EA*4X43L21A*+WALLCON | *96CTN1002122A* | 24400 | 16.5 | 11 | 8.5 | 21200 | 16600 | 78.3% | 2.04
210473101 | 2.03 | Yes | DAY & NIGHT | HRCU-A-CB (Split System: Heat Pump with Remote Outdoor Unit-Air-Source) | Centrally-Ducted | CVH825GKA3* | EA*4X43L21A*+WALLCON | *95CSU0802120A* | 24400 | 17 | 11 | 8.5 | 21200 | 16600 | 78.3% | 2.04
210473167 | 2.03 | Yes | DAY & NIGHT | HRCU-A-CB (Split System: Heat Pump with Remote Outdoor Unit-Air-Source) | Centrally-Ducted | CVH825GKA3* | EA*4X43L21A*+WALLCON | *80CTL0701716A* | 24400 | 17 | 11 | 8.5 | 21200 | 16600 | 78.3% | 2.02
210473178 | 2.03 | Yes | DAY & NIGHT | HRCU-A-CB (Split System: Heat Pump with Remote Outdoor Unit-Air-Source) | Centrally-Ducted | CVH825GKA3* | EA*4X43L21A*+WALLCON | *96CTN0601714A* | 24400 | 16.5 | 11 | 8.1 | 21200 | 16700 | 78.77% | 2.02
213773651 | 2.03 | Yes | DAY & NIGHT | HRCU-A-CB (Split System: Heat Pump with Remote Outdoor Unit-Air-Source) | Centrally-Ducted | CVH825GKA3* | EA*4X43L21A*+WALLCON | *97CMN1002122B* | 24400 | 16.5 | 11 | 8.5 | 21200 | 16600 | 78.3% | 2.04
210473123 | 2.03 | Yes | DAY & NIGHT | HRCU-A-CB (Split System: Heat Pump with Remote Outdoor Unit-Air-Source) | Centrally-Ducted | CVH825GKA3* | EA*4X43L21A*+WALLCON | *80CSU0401712A* | 24400 | 17 | 11 | 8.5 | 21200 | 16600 | 78.3% | 2.04
210473134 | 2.03 | Yes | DAY & NIGHT | HRCU-A-CB (Split System: Heat Pump with Remote Outdoor Unit-Air-Source) | Centrally-Ducted | CVH825GKA3* | EA*4X43L21A*+WALLCON | *80CSU0601716A* | 24400 | 17 | 11 | 8.5 | 21200 | 16600 | 78.3% | 2.02
210473112 | 2.03 | Yes | DAY & NIGHT | HRCU-A-CB (Split System: Heat Pump with Remote Outdoor Unit-Air-Source) | Centrally-Ducted | CVH825GKA3* | EA*4X43L21A*+WALLCON | *95CSU1002122A* | 24400 | 17 | 11 | 8.5 | 21200 | 16600 | 78.3% | 2.04
210473090 | 2.03 | Yes | DAY & NIGHT | HRCU-A-CB (Split System: Heat Pump with Remote Outdoor Unit-Air-Source) | Centrally-Ducted | CVH825GKA3* | EA*4X43L21A*+WALLCON | *95CSU0601716A* | 24400 | 16.5 | 10.5 | 8.1 | 21200 | 16700 | 78.77% | 2.02
211241589 | 2.03 | Yes | DAY & NIGHT | HRCU-A-CB (Split System: Heat Pump with Remote Outdoor Unit-Air-Source) | Centrally-Ducted | DLCURAH24ABK | EA*4X30L17A* | *95ESN0601412A* | 24400 | 15.5 | 10 | 8.5 | 26600 | 22800 | 85.71% | 1.86
212978637 | 2.03 | Yes | DAY & NIGHT | HRCU-A-CB (Split System: Heat Pump with Remote Outdoor Unit-Air-Source) | Centrally-Ducted | DLCURAH24ABK | EA*4X25L17A* | *80MS(N,L)0701712A* | 24400 | 17.5 | 10.5 | 8.5 | 25200 | 21600 | 85.71% | 1.82
213771531 | 2.03 | Yes | DAY & NIGHT | HRCU-A-CB (Split System: Heat Pump with Remote Outdoor Unit-Air-Source) | Centrally-Ducted | CVH825GKA2* | EA*4X43L21A*+WALLCON | *96CTN0601714B* | 24400 | 16.5 | 11 | 8.1 | 21200 | 16700 | 78.77% | 2.02
213770601 | 2.03 | Yes | DAY & NIGHT | HRCU-A-CB (Split System: Heat Pump with Remote Outdoor Unit-Air-Source) | Centrally-Ducted | CVH825GKA2* | EA*4X25L17A*+WALLCON | *80CTL0701412B* | 24400 | 16.5 | 11 | 8.5 | 21200 | 16600 | 78.3% | 2.02
213771551 | 2.03 | Yes | DAY & NIGHT | HRCU-A-CB (Split System: Heat Pump with Remote Outdoor Unit-Air-Source) | Centrally-Ducted | CVH825GKA2* | EA*4X43L21A*+WALLCON | *96CTN1002122B* | 24400 | 16.5 | 11 | 8.5 | 21200 | 16600 | 78.3% | 2.04
213771141 | 2.03 | Yes | DAY & NIGHT | HRCU-A-CB (Split System: Heat Pump with Remote Outdoor Unit-Air-Source) | Centrally-Ducted | CVH825GKA2* | EA*4X37L21A*+WALLCON | *80CTL0701716B* | 24400 | 17 | 11 | 8.5 | 21200 | 16600 | 78.3% | 2.02
213771511 | 2.03 | Yes | DAY & NIGHT | HRCU-A-CB (Split System: Heat Pump with Remote Outdoor Unit-Air-Source) | Centrally-Ducted | CVH825GKA2* | EA*4X43L21A*+WALLCON | *97CMN0801714B* | 24400 | 16.5 | 11 | 8.1 | 21200 | 16700 | 78.77% | 2.02
212973837 | 2.03 | Yes | DAY & NIGHT | HRCU-A-CB (Split System: Heat Pump with Remote Outdoor Unit-Air-Source) | Centrally-Ducted | DLCURAH24ABK | EA*4X25L17A* | *96VSN0801716B* | 24400 | 17 | 10 | 8.5 | 25400 | 21600 | 85.04% | 1.8
212979507 | 2.03 | Yes | DAY & NIGHT | HRCU-A-CB (Split System: Heat Pump with Remote Outdoor Unit-Air-Source) | Centrally-Ducted | DLCURAH24ABK | EA*4X37L21A* | *80MS(N,L)0702116A* | 24400 | 17 | 10.5 | 8.5 | 25200 | 21200 | 84.13% | 1.8
212972416 | 2.03 | Yes | DAY & NIGHT | HRCU-A-CB (Split System: Heat Pump with Remote Outdoor Unit-Air-Source) | Centrally-Ducted | DLCURAH24ABK | EA*4X37L21A* | *80VTL1102122B* | 24400 | 17.5 | 10.5 | 8.5 | 25400 | 21600 | 85.04% | 1.8
212976012 | 2.03 | Yes | DAY & NIGHT | HRCU-A-CB (Split System: Heat Pump with Remote Outdoor Unit-Air-Source) | Centrally-Ducted | DLCURAH24ABK | EA*4X25L17A* | *96VTN0801716B* | 24400 | 17 | 10 | 8.5 | 25400 | 21600 | 85.04% | 1.8
211241665 | 2.03 | Yes | DAY & NIGHT | HRCU-A-CB (Split System: Heat Pump with Remote Outdoor Unit-Air-Source) | Centrally-Ducted | DLCURAH24ABK | EA*4X30L17A* | *80ES(N,L)0701712A* | 24400 | 16.5 | 10 | 8.5 | 26400 | 22800 | 86.36% | 1.88
211242101 | 2.03 | Yes | DAY & NIGHT | HRCU-A-CB (Split System: Heat Pump with Remote Outdoor Unit-Air-Source) | Centrally-Ducted | DLCURAH24ABK | EA*4X36L17A* | *80ES(N,L)0701712A* | 24400 | 16.5 | 10 | 8.5 | 26400 | 22400 | 84.85% | 1.84
211242492 | 2.03 | Yes | DAY & NIGHT | HRCU-A-CB (Split System: Heat Pump with Remote Outdoor Unit-Air-Source) | Centrally-Ducted | DLCURAH24ABK | EA*4X36L21A* | *80VTL0701716A* | 24400 | 17 | 10 | 8.5 | 26200 | 22400 | 85.5% | 1.88
211243268 | 2.03 | Yes | DAY & NIGHT | HRCU-A-CB (Split System: Heat Pump with Remote Outdoor Unit-Air-Source) | Centrally-Ducted | DLCURAH24ABK | EA*4X37L21A* | *95ESU0401712A* | 24400 | 17 | 10 | 8.5 | 25200 | 21200 | 84.13% | 1.78
211243477 | 2.03 | Yes | DAY & NIGHT | HRCU-A-CB (Split System: Heat Pump with Remote Outdoor Unit-Air-Source) | Centrally-Ducted | DLCURAH24ABK | EA*4X37L21A* | *96VTN1002120A* | 24400 | 17 | 10.5 | 8.5 | 25200 | 21200 | 84.13% | 1.78
211243667 | 2.03 | Yes | DAY & NIGHT | HRCU-A-CB (Split System: Heat Pump with Remote Outdoor Unit-Air-Source) | Centrally-Ducted | DLCURAH24ABK | EA*4X37L21A* | OMV098J12* | 24400 | 17 | 10 | 8.5 | 25200 | 21200 | 84.13% | 1.78
212974107 | 2.03 | Yes | DAY & NIGHT | HRCU-A-CB (Split System: Heat Pump with Remote Outdoor Unit-Air-Source) | Centrally-Ducted | DLCURAH24ABK | EA*4X37L21A* | *96VSN0802120B* | 24400 | 17 | 10.5 | 8.5 | 25200 | 21400 | 84.92% | 1.8
213772741 | 2.03 | Yes | DAY & NIGHT | HRCU-A-CB (Split System: Heat Pump with Remote Outdoor Unit-Air-Source) | Centrally-Ducted | CVH825GKA3* | EA*4X25L17A*+WALLCON | *80CTL0701716B* | 24400 | 16.5 | 11 | 8.1 | 21200 | 16700 | 78.77% | 2.02
213773311 | 2.03 | Yes | DAY & NIGHT | HRCU-A-CB (Split System: Heat Pump with Remote Outdoor Unit-Air-Source) | Centrally-Ducted | CVH825GKA3* | EA*4X37L21A*+WALLCON | *95CSU0601716B* | 24400 | 16.5 | 10.5 | 8.1 | 21400 | 16700 | 78.04% | 2.02
213773611 | 2.03 | Yes | DAY & NIGHT | HRCU-A-CB (Split System: Heat Pump with Remote Outdoor Unit-Air-Source) | Centrally-Ducted | CVH825GKA3* | EA*4X43L21A*+WALLCON | *80CTL1102120B* | 24400 | 17 | 11 | 8.5 | 21200 | 16600 | 78.3% | 2.04
213773661 | 2.03 | Yes | DAY & NIGHT | HRCU-A-CB (Split System: Heat Pump with Remote Outdoor Unit-Air-Source) | Centrally-Ducted | CVH825GKA3* | EA*4X43L21A*+WALLCON | *96CTN0601714B* | 24400 | 16.5 | 11 | 8.1 | 21200 | 16700 | 78.77% | 2.02
212987381 | 2.03 | Yes | DAY & NIGHT | HRCU-A-CB (Split System: Heat Pump with Remote Outdoor Unit-Air-Source) | Centrally-Ducted | DLCURAH24ABK | EA*4X25L17A* | *96MSN0801716A* | 24400 | 17 | 10 | 8.5 | 25200 | 21600 | 85.71% | 1.8
210473189 | 2.03 | Yes | DAY & NIGHT | HRCU-A-CB (Split System: Heat Pump with Remote Outdoor Unit-Air-Source) | Centrally-Ducted | CVH825GKA3* | EA*4X43L21A*+WALLCON | *96CTN0801714A* | 24400 | 16.5 | 11 | 8.1 | 21200 | 16700 | 78.77% | 2.02
210473255 | 2.03 | Yes | DAY & NIGHT | HRCU-A-CB (Split System: Heat Pump with Remote Outdoor Unit-Air-Source) | Centrally-Ducted | CVH825GKA3* | EA*4X43L21A*+WALLCON | *97CMN0602120A* | 24400 | 16.5 | 11 | 8.1 | 21200 | 16700 | 78.77% | 2.02
212987441 | 2.03 | Yes | DAY & NIGHT | HRCU-A-CB (Split System: Heat Pump with Remote Outdoor Unit-Air-Source) | Centrally-Ducted | DLCURAH24ABK | EA*4X37L21A* | *96MSN0801716A* | 24400 | 18 | 10.5 | 9 | 29200 | 25200 | 86.3% | 2.1
213772441 | 2.03 | Yes | DAY & NIGHT | HRCU-A-CB (Split System: Heat Pump with Remote Outdoor Unit-Air-Source) | Centrally-Ducted | CVH825GKA2* | EHD4X48AAL+WALLCON | *80CTL0701412B* | 24400 | 17 | 11 | 8.1 | 21200 | 16600 | 78.3% | 2.02
214570614 | 2.03 | Yes | DAY & NIGHT | HRCU-A-CB (Split System: Heat Pump with Remote Outdoor Unit-Air-Source) | Centrally-Ducted | CVH825GKA3* | EA*4X43L21A*+WALLCON | *80CTL0702120B* | 24400 | 16.5 | 11 | 8.5 | 21200 | 16600 | 78.3% | 2.02
214570644 | 2.03 | Yes | DAY & NIGHT | HRCU-A-CB (Split System: Heat Pump with Remote Outdoor Unit-Air-Source) | Centrally-Ducted | CVH825GKA3* | EA*4X43L21A*+WALLCON | *97CMN0602120B* | 24400 | 16.5 | 11 | 8.5 | 21200 | 16700 | 78.77% | 2.02
213773301 | 2.03 | Yes | DAY & NIGHT | HRCU-A-CB (Split System: Heat Pump with Remote Outdoor Unit-Air-Source) | Centrally-Ducted | CVH825GKA3* | EA*4X37L21A*+WALLCON | *80CTL1102120B* | 24400 | 17 | 11 | 8.5 | 21200 | 16600 | 78.3% | 2.04
213773621 | 2.03 | Yes | DAY & NIGHT | HRCU-A-CB (Split System: Heat Pump with Remote Outdoor Unit-Air-Source) | Centrally-Ducted | CVH825GKA3* | EA*4X43L21A*+WALLCON | *95CSU0601716B* | 24400 | 16.5 | 10.5 | 8.1 | 21200 | 16600 | 78.3% | 2.02
213774591 | 2.03 | Yes | DAY & NIGHT | HRCU-A-CB (Split System: Heat Pump with Remote Outdoor Unit-Air-Source) | Centrally-Ducted | CVH825GKA3* | EHD4X48AAL+WALLCON | *80CTL0901716B* | 24400 | 17 | 10.5 | 8.1 | 21200 | 16600 | 78.3% | 2.02
213773581 | 2.03 | Yes | DAY & NIGHT | HRCU-A-CB (Split System: Heat Pump with Remote Outdoor Unit-Air-Source) | Centrally-Ducted | CVH825GKA3* | EA*4X43L21A*+WALLCON | *80CTL0701716B* | 24400 | 17 | 11 | 8.5 | 21200 | 16600 | 78.3% | 2.02
213772751 | 2.03 | Yes | DAY & NIGHT | HRCU-A-CB (Split System: Heat Pump with Remote Outdoor Unit-Air-Source) | Centrally-Ducted | CVH825GKA3* | EA*4X25L17A*+WALLCON | *80CTL0901716B* | 24400 | 16.5 | 11 | 8.5 | 21200 | 16700 | 78.77% | 2.02
213772461 | 2.03 | Yes | DAY & NIGHT | HRCU-A-CB (Split System: Heat Pump with Remote Outdoor Unit-Air-Source) | Centrally-Ducted | CVH825GKA2* | EHD4X48AAL+WALLCON | *80CTL0901716B* | 24400 | 17 | 10.5 | 8.1 | 21200 | 16600 | 78.3% | 2.02
213773601 | 2.03 | Yes | DAY & NIGHT | HRCU-A-CB (Split System: Heat Pump with Remote Outdoor Unit-Air-Source) | Centrally-Ducted | CVH825GKA3* | EA*4X43L21A*+WALLCON | *80CTL0902120B* | 24400 | 17 | 11 | 8.5 | 21200 | 16600 | 78.3% | 2.04
213773681 | 2.03 | Yes | DAY & NIGHT | HRCU-A-CB (Split System: Heat Pump with Remote Outdoor Unit-Air-Source) | Centrally-Ducted | CVH825GKA3* | EA*4X43L21A*+WALLCON | *96CTN1002122B* | 24400 | 16.5 | 11 | 8.5 | 21200 | 16600 | 78.3% | 2.04
210596760 | 2.03 | Yes | DAY & NIGHT | HRCU-A-CB (Split System: Heat Pump with Remote Outdoor Unit-Air-Source) | Centrally-Ducted | CVH825GKA2* | EA*4X43L21A*+WALLCON | *80CSU1002120A* | 24400 | 16.5 | 11 | 8.1 | 21200 | 16700 | 78.77% | 2.02
210596960 | 2.03 | Yes | DAY & NIGHT | HRCU-A-CB (Split System: Heat Pump with Remote Outdoor Unit-Air-Source) | Centrally-Ducted | CVH825GKA2* | EHD4X48AAL+WALLCON | *80CTL0901716A* | 24400 | 17 | 11 | 8.1 | 21200 | 16500 | 77.83% | 2.04
210596798 | 2.03 | Yes | DAY & NIGHT | HRCU-A-CB (Split System: Heat Pump with Remote Outdoor Unit-Air-Source) | Centrally-Ducted | CVH825GKA2* | EA*4X43L21A*+WALLCON | *97CMN0602120A* | 24400 | 16.5 | 11 | 8.1 | 21200 | 16700 | 78.77% | 2.02
210596789 | 2.03 | Yes | DAY & NIGHT | HRCU-A-CB (Split System: Heat Pump with Remote Outdoor Unit-Air-Source) | Centrally-Ducted | CVH825GKA2* | EA*4X43L21A*+WALLCON | *96CTN0801714A* | 24400 | 16.5 | 11 | 8.1 | 21200 | 16700 | 78.77% | 2.02
210596756 | 2.03 | Yes | DAY & NIGHT | HRCU-A-CB (Split System: Heat Pump with Remote Outdoor Unit-Air-Source) | Centrally-Ducted | CVH825GKA2* | EA*4X43L21A*+WALLCON | *80CSU0601716A* | 24400 | 17 | 11 | 8.5 | 21200 | 16600 | 78.3% | 2.02
211240723 | 2.03 | Yes | DAY & NIGHT | HRCU-A-CB (Split System: Heat Pump with Remote Outdoor Unit-Air-Source) | Centrally-Ducted | DLCURAH24ABK | EA*4X24L17A* | *95ESN0801716A* | 24400 | 15.5 | 10 | 8.5 | 27400 | 23000 | 83.94% | 1.88
211240832 | 2.03 | Yes | DAY & NIGHT | HRCU-A-CB (Split System: Heat Pump with Remote Outdoor Unit-Air-Source) | Centrally-Ducted | DLCURAH24ABK | EA*4X25L17A* | *96VSN0401410A* | 24400 | 16 | 10 | 8.5 | 25600 | 21400 | 83.59% | 1.78
213353772 | 2.03 | Yes | DAY & NIGHT | HRCU-A-CB (Split System: Heat Pump with Remote Outdoor Unit-Air-Source) | Centrally-Ducted | DLCURAH24ABK | F5MA4*24L*B* |  | 24400 | 17 | 10 | 9.5 | 26600 | 22800 | 85.71% | 1.9
211240712 | 2.03 | Yes | DAY & NIGHT | HRCU-A-CB (Split System: Heat Pump with Remote Outdoor Unit-Air-Source) | Centrally-Ducted | DLCURAH24ABK | EA*4X24L17A* | *95ESN0601714A* | 24400 | 15.5 | 10 | 8.5 | 27200 | 23200 | 85.29% | 1.9
211241700 | 2.03 | Yes | DAY & NIGHT | HRCU-A-CB (Split System: Heat Pump with Remote Outdoor Unit-Air-Source) | Centrally-Ducted | DLCURAH24ABK | EA*4X30L17A* | *92ESN0601714A* | 24400 | 17 | 10 | 8.5 | 26400 | 22800 | 86.36% | 1.88
211243916 | 2.03 | Yes | DAY & NIGHT | HRCU-A-CB (Split System: Heat Pump with Remote Outdoor Unit-Air-Source) | Centrally-Ducted | DLCURAH24ABK | EN(A,D)4X24L17** | *80ES(N,L)0701716A* | 24400 | 15.5 | 10 | 8.5 | 27400 | 22400 | 81.75% | 1.84
211242003 | 2.03 | Yes | DAY & NIGHT | HRCU-A-CB (Split System: Heat Pump with Remote Outdoor Unit-Air-Source) | Centrally-Ducted | DLCURAH24ABK | EA*4X36L17A* | *95ESN0401410A* | 24400 | 15.2 | 10 | 8.5 | 26600 | 22400 | 84.21% | 1.82
211242314 | 2.03 | Yes | DAY & NIGHT | HRCU-A-CB (Split System: Heat Pump with Remote Outdoor Unit-Air-Source) | Centrally-Ducted | DLCURAH24ABK | EA*4X36L21A* | *96VSN0801716A* | 24400 | 16.5 | 10 | 8.5 | 26200 | 22400 | 85.5% | 1.86
211244625 | 2.03 | Yes | DAY & NIGHT | HRCU-A-CB (Split System: Heat Pump with Remote Outdoor Unit-Air-Source) | Centrally-Ducted | DLCURAH24ABK | EN(A,D)4X30L17** | *95ESN0601412A* | 24400 | 15.5 | 10 | 8.1 | 26600 | 22600 | 84.96% | 1.86
211240631 | 2.03 | Yes | DAY & NIGHT | HRCU-A-CB (Split System: Heat Pump with Remote Outdoor Unit-Air-Source) | Centrally-Ducted | DLCURAH24ABK | EA*4X24L17A* | *80ES(N,L)0451412A* | 24400 | 16 | 10 | 8.5 | 27200 | 23200 | 85.29% | 1.9
211240917 | 2.03 | Yes | DAY & NIGHT | HRCU-A-CB (Split System: Heat Pump with Remote Outdoor Unit-Air-Source) | Centrally-Ducted | DLCURAH24ABK | EA*4X25L17A* | *80VSL0701716A* | 24400 | 17 | 10 | 8.5 | 25400 | 21400 | 84.25% | 1.8
211243487 | 2.03 | Yes | DAY & NIGHT | HRCU-A-CB (Split System: Heat Pump with Remote Outdoor Unit-Air-Source) | Centrally-Ducted | DLCURAH24ABK | EA*4X37L21A* | *80VTL1102122A* | 24400 | 17 | 10.5 | 8.5 | 25200 | 21200 | 84.13% | 1.8
211243635 | 2.03 | Yes | DAY & NIGHT | HRCU-A-CB (Split System: Heat Pump with Remote Outdoor Unit-Air-Source) | Centrally-Ducted | DLCURAH24ABK | EA*4X37L21A* | *92ESN0401712A* | 24400 | 16 | 10 | 8.1 | 25400 | 21200 | 83.46% | 1.78
211241026 | 2.03 | Yes | DAY & NIGHT | HRCU-A-CB (Split System: Heat Pump with Remote Outdoor Unit-Air-Source) | Centrally-Ducted | DLCURAH24ABK | EA*4X25L17A* | *96VTN0401410A* | 24400 | 16 | 10 | 8.5 | 25600 | 21600 | 84.38% | 1.78
211242202 | 2.03 | Yes | DAY & NIGHT | HRCU-A-CB (Split System: Heat Pump with Remote Outdoor Unit-Air-Source) | Centrally-Ducted | DLCURAH24ABK | EA*4X36L17A* | *80ES(N,L)0701412A* | 24400 | 17 | 10 | 8.5 | 26200 | 22400 | 85.5% | 1.86
211241334 | 2.03 | Yes | DAY & NIGHT | HRCU-A-CB (Split System: Heat Pump with Remote Outdoor Unit-Air-Source) | Centrally-Ducted | DLCURAH24ABK | EA*4X30L14A* | *80ES(N,L)0451412A* | 24400 | 16 | 10 | 8.5 | 26600 | 22600 | 84.96% | 1.86
211241937 | 2.03 | Yes | DAY & NIGHT | HRCU-A-CB (Split System: Heat Pump with Remote Outdoor Unit-Air-Source) | Centrally-Ducted | DLCURAH24ABK | EA*4X36L17A* | *95ESU0601716A* | 24400 | 17 | 10 | 8.5 | 26200 | 22400 | 85.5% | 1.86
211242147 | 2.03 | Yes | DAY & NIGHT | HRCU-A-CB (Split System: Heat Pump with Remote Outdoor Unit-Air-Source) | Centrally-Ducted | DLCURAH24ABK | EA*4X36L17A* | *92ESN0801716A* | 24400 | 17 | 10 | 8.5 | 26200 | 22400 | 85.5% | 1.86
206767209 | 2.03 | Yes | DAY & NIGHT | HRCU-A-CB (Split System: Heat Pump with Remote Outdoor Unit-Air-Source) | Centrally-Ducted | CVH825GKA3* | EA*4X37L21A*+WALLCON | *80CSU0601716A* | 24400 | 17 | 11 | 8.1 | 21200 | 16600 | 78.3% | 2.02
206765560 | 2.03 | Yes | DAY & NIGHT | HRCU-A-CB (Split System: Heat Pump with Remote Outdoor Unit-Air-Source) | Centrally-Ducted | CVH825GKA3* | EA*4X25L17A*+WALLCON | *80CTL0901716A* | 24400 | 17.5 | 11.5 | 8.5 | 21200 | 16600 | 78.3% | 2.04
206767547 | 2.03 | Yes | DAY & NIGHT | HRCU-A-CB (Split System: Heat Pump with Remote Outdoor Unit-Air-Source) | Centrally-Ducted | CVH825GKA3* | EA*4X37L21A*+WALLCON | *95CSU0802120A* | 24400 | 17 | 11 | 8.5 | 21200 | 16600 | 78.3% | 2.04
206133812 | 2.03 | Yes | DAY & NIGHT | HRCU-A-CB (Split System: Heat Pump with Remote Outdoor Unit-Air-Source) | Centrally-Ducted | CVH825GKA2* | EA*4X37L21A*+WALLCON | *95CSU0601716A* | 24400 | 16.5 | 10.5 | 8.1 | 21400 | 16700 | 78.04% | 2.02
206767092 | 2.03 | Yes | DAY & NIGHT | HRCU-A-CB (Split System: Heat Pump with Remote Outdoor Unit-Air-Source) | Centrally-Ducted | CVH825GKA3* | EA*4X25L17A*+WALLCON | *80CSU0401712A* | 24400 | 17 | 11 | 8.1 | 21200 | 16600 | 78.3% | 2.02
206766028 | 2.03 | Yes | DAY & NIGHT | HRCU-A-CB (Split System: Heat Pump with Remote Outdoor Unit-Air-Source) | Centrally-Ducted | CVH825GKA3* | EA*4X37L21A*+WALLCON | *96CTN1002122A* | 24400 | 16.5 | 11 | 8.5 | 21200 | 16600 | 78.3% | 2.04
206767101 | 2.03 | Yes | DAY & NIGHT | HRCU-A-CB (Split System: Heat Pump with Remote Outdoor Unit-Air-Source) | Centrally-Ducted | CVH825GKA3* | EA*4X25L17A*+WALLCON | *80CSU0601716A* | 24400 | 16.5 | 11 | 8.1 | 21200 | 16700 | 78.77% | 2.02
206133822 | 2.03 | Yes | DAY & NIGHT | HRCU-A-CB (Split System: Heat Pump with Remote Outdoor Unit-Air-Source) | Centrally-Ducted | CVH825GKA2* | EA*4X37L21A*+WALLCON | *95CSU0802120A* | 24400 | 17 | 11 | 8.5 | 21200 | 16600 | 78.3% | 2.04
205750667 | 2.03 | Yes | DAY & NIGHT | HRCU-A-CB (Split System: Heat Pump with Remote Outdoor Unit-Air-Source) | Centrally-Ducted | CVH825GKA2* | EA*4X37L21A*+WALLCON | *96CTN0601714A* | 24400 | 16.5 | 11 | 8.1 | 21200 | 16700 | 78.77% | 2.02
206133440 | 2.03 | Yes | DAY & NIGHT | HRCU-A-CB (Split System: Heat Pump with Remote Outdoor Unit-Air-Source) | Centrally-Ducted | CVH825GKA2* | EA*4X37L21A*+WALLCON | *80CSU0401712A* | 24400 | 17 | 11 | 8.5 | 21200 | 16600 | 78.3% | 2.04
206133470 | 2.03 | Yes | DAY & NIGHT | HRCU-A-CB (Split System: Heat Pump with Remote Outdoor Unit-Air-Source) | Centrally-Ducted | CVH825GKA2* | EA*4X37L21A*+WALLCON | *80CSU1002120A* | 24400 | 16.5 | 11 | 8.1 | 21200 | 16700 | 78.77% | 2.02
206765551 | 2.03 | Yes | DAY & NIGHT | HRCU-A-CB (Split System: Heat Pump with Remote Outdoor Unit-Air-Source) | Centrally-Ducted | CVH825GKA3* | EA*4X25L17A*+WALLCON | *80CTL0701412A* | 24400 | 17.5 | 11.5 | 8.5 | 21200 | 16600 | 78.3% | 2.02
206767538 | 2.03 | Yes | DAY & NIGHT | HRCU-A-CB (Split System: Heat Pump with Remote Outdoor Unit-Air-Source) | Centrally-Ducted | CVH825GKA3* | EA*4X37L21A*+WALLCON | *95CSU0601716A* | 24400 | 16.5 | 10.5 | 8.1 | 21400 | 16700 | 78.04% | 2.02
205750691 | 2.03 | Yes | DAY & NIGHT | HRCU-A-CB (Split System: Heat Pump with Remote Outdoor Unit-Air-Source) | Centrally-Ducted | CVH825GKA2* | EA*4X37L21A*+WALLCON | *97CMN0801714A* | 24400 | 16.5 | 11 | 8.1 | 21200 | 16700 | 78.77% | 2.02
206766055 | 2.03 | Yes | DAY & NIGHT | HRCU-A-CB (Split System: Heat Pump with Remote Outdoor Unit-Air-Source) | Centrally-Ducted | CVH825GKA3* | EA*4X37L21A*+WALLCON | *97CMN0602120A* | 24400 | 16.5 | 11 | 8.1 | 21200 | 16700 | 78.77% | 2.02
206767556 | 2.03 | Yes | DAY & NIGHT | HRCU-A-CB (Split System: Heat Pump with Remote Outdoor Unit-Air-Source) | Centrally-Ducted | CVH825GKA3* | EA*4X37L21A*+WALLCON | *95CSU1002122A* | 24400 | 17 | 11 | 8.5 | 21200 | 16600 | 78.3% | 2.04
206766010 | 2.03 | Yes | DAY & NIGHT | HRCU-A-CB (Split System: Heat Pump with Remote Outdoor Unit-Air-Source) | Centrally-Ducted | CVH825GKA3* | EA*4X37L21A*+WALLCON | *97CMN1002122A* | 24400 | 16.5 | 11 | 8.5 | 21200 | 16600 | 78.3% | 2.04
205750643 | 2.03 | Yes | DAY & NIGHT | HRCU-A-CB (Split System: Heat Pump with Remote Outdoor Unit-Air-Source) | Centrally-Ducted | CVH825GKA2* | EA*4X37L21A*+WALLCON | *80CTL0701716A* | 24400 | 17 | 11 | 8.5 | 21200 | 16600 | 78.3% | 2.02
206765938 | 2.03 | Yes | DAY & NIGHT | HRCU-A-CB (Split System: Heat Pump with Remote Outdoor Unit-Air-Source) | Centrally-Ducted | CVH825GKA3* | EA*4X37L21A*+WALLCON | *80CTL0701716A* | 24400 | 17 | 11 | 8.5 | 21200 | 16600 | 78.3% | 2.02
205750723 | 2.03 | Yes | DAY & NIGHT | HRCU-A-CB (Split System: Heat Pump with Remote Outdoor Unit-Air-Source) | Centrally-Ducted | CVH825GKA2* | EA*4X37L21A*+WALLCON | *96CTN1002122A* | 24400 | 16.5 | 11 | 8.5 | 21200 | 16600 | 78.3% | 2.04
206765974 | 2.03 | Yes | DAY & NIGHT | HRCU-A-CB (Split System: Heat Pump with Remote Outdoor Unit-Air-Source) | Centrally-Ducted | CVH825GKA3* | EA*4X37L21A*+WALLCON | *96CTN0801714A* | 24400 | 16.5 | 11 | 8.1 | 21200 | 16700 | 78.77% | 2.02
206767200 | 2.03 | Yes | DAY & NIGHT | HRCU-A-CB (Split System: Heat Pump with Remote Outdoor Unit-Air-Source) | Centrally-Ducted | CVH825GKA3* | EA*4X37L21A*+WALLCON | *80CSU0401712A* | 24400 | 17 | 11 | 8.5 | 21200 | 16600 | 78.3% | 2.04
205750675 | 2.03 | Yes | DAY & NIGHT | HRCU-A-CB (Split System: Heat Pump with Remote Outdoor Unit-Air-Source) | Centrally-Ducted | CVH825GKA2* | EA*4X37L21A*+WALLCON | *96CTN0801714A* | 24400 | 16.5 | 11 | 8.1 | 21200 | 16700 | 78.77% | 2.02
205750707 | 2.03 | Yes | DAY & NIGHT | HRCU-A-CB (Split System: Heat Pump with Remote Outdoor Unit-Air-Source) | Centrally-Ducted | CVH825GKA2* | EA*4X37L21A*+WALLCON | *97CMN1002122A* | 24400 | 16.5 | 11 | 8.5 | 21200 | 16600 | 78.3% | 2.04
206765992 | 2.03 | Yes | DAY & NIGHT | HRCU-A-CB (Split System: Heat Pump with Remote Outdoor Unit-Air-Source) | Centrally-Ducted | CVH825GKA3* | EA*4X37L21A*+WALLCON | *97CMN0801714A* | 24400 | 16.5 | 11 | 8.1 | 21200 | 16700 | 78.77% | 2.02
206765506 | 2.03 | Yes | DAY & NIGHT | HRCU-A-CB (Split System: Heat Pump with Remote Outdoor Unit-Air-Source) | Centrally-Ducted | CVH825GKA3* | EA*4X25L17A*+WALLCON | *80CTL0701716A* | 24400 | 16.5 | 11 | 8.1 | 21200 | 16600 | 78.3% | 2.02
206767227 | 2.03 | Yes | DAY & NIGHT | HRCU-A-CB (Split System: Heat Pump with Remote Outdoor Unit-Air-Source) | Centrally-Ducted | CVH825GKA3* | EA*4X37L21A*+WALLCON | *80CSU1002120A* | 24400 | 16.5 | 11 | 8.1 | 21200 | 16700 | 78.77% | 2.02
211242892 | 2.03 | Yes | DAY & NIGHT | HRCU-A-CB (Split System: Heat Pump with Remote Outdoor Unit-Air-Source) | Centrally-Ducted | DLCURAH24ABK | EA*4X37L17A* | *80ESU0401712A* | 24400 | 17.5 | 10.5 | 8.5 | 25400 | 21800 | 85.83% | 1.82
214570474 | 2.03 | Yes | DAY & NIGHT | HRCU-A-CB (Split System: Heat Pump with Remote Outdoor Unit-Air-Source) | Centrally-Ducted | CVH825GKA3* | EA*4X37L21A*+WALLCON | *97CMN0802120B* | 24400 | 16.5 | 11 | 8.5 | 21200 | 16600 | 78.3% | 2.02
211243240 | 2.03 | Yes | DAY & NIGHT | HRCU-A-CB (Split System: Heat Pump with Remote Outdoor Unit-Air-Source) | Centrally-Ducted | DLCURAH24ABK | EA*4X37L21A* | *96VSN1002120A* | 24400 | 17 | 10.5 | 8.5 | 25200 | 21200 | 84.13% | 1.78
211245786 | 2.03 | Yes | DAY & NIGHT | HRCU-A-CB (Split System: Heat Pump with Remote Outdoor Unit-Air-Source) | Centrally-Ducted | DLCURAH24ABK | EN(A,D)4X36L21** | OLV112A16A | 24400 | 16 | 10 | 8.1 | 26600 | 22600 | 84.96% | 1.86
211245661 | 2.03 | Yes | DAY & NIGHT | HRCU-A-CB (Split System: Heat Pump with Remote Outdoor Unit-Air-Source) | Centrally-Ducted | DLCURAH24ABK | EN(A,D)4X36L21** | *92ESN0601714A* | 24400 | 16.5 | 10.5 | 8.1 | 26400 | 22800 | 86.36% | 1.88
211245172 | 2.03 | Yes | DAY & NIGHT | HRCU-A-CB (Split System: Heat Pump with Remote Outdoor Unit-Air-Source) | Centrally-Ducted | DLCURAH24ABK | EN(A,D,W)4X36L17** | *92ESN0601714A* | 24400 | 16.5 | 10.5 | 8.1 | 26400 | 22800 | 86.36% | 1.88
211242136 | 2.03 | Yes | DAY & NIGHT | HRCU-A-CB (Split System: Heat Pump with Remote Outdoor Unit-Air-Source) | Centrally-Ducted | DLCURAH24ABK | EA*4X36L17A* | *92ESN0601714A* | 24400 | 17 | 10 | 8.5 | 26200 | 22400 | 85.5% | 1.86
211242636 | 2.03 | Yes | DAY & NIGHT | HRCU-A-CB (Split System: Heat Pump with Remote Outdoor Unit-Air-Source) | Centrally-Ducted | DLCURAH24ABK | EA*4X36L21A* | *92ESN0801716A* | 24400 | 17 | 10 | 8.5 | 26200 | 22400 | 85.5% | 1.86
211242025 | 2.03 | Yes | DAY & NIGHT | HRCU-A-CB (Split System: Heat Pump with Remote Outdoor Unit-Air-Source) | Centrally-Ducted | DLCURAH24ABK | EA*4X36L17A* | *95ESN0601412A* | 24400 | 15.5 | 10 | 8.5 | 26600 | 22400 | 84.21% | 1.84
211242482 | 2.03 | Yes | DAY & NIGHT | HRCU-A-CB (Split System: Heat Pump with Remote Outdoor Unit-Air-Source) | Centrally-Ducted | DLCURAH24ABK | EA*4X36L21A* | *96VTN0801716A* | 24400 | 16.5 | 10 | 8.5 | 26200 | 22400 | 85.5% | 1.86
211242577 | 2.03 | Yes | DAY & NIGHT | HRCU-A-CB (Split System: Heat Pump with Remote Outdoor Unit-Air-Source) | Centrally-Ducted | DLCURAH24ABK | EA*4X36L21A* | *80ES(N,L)0702116A* | 24400 | 17 | 10 | 8.5 | 26200 | 22400 | 85.5% | 1.86
211245738 | 2.03 | Yes | DAY & NIGHT | HRCU-A-CB (Split System: Heat Pump with Remote Outdoor Unit-Air-Source) | Centrally-Ducted | DLCURAH24ABK | EN(A,D)4X36L21** | *80ESU0802120A | 24400 | 17 | 10.5 | 8.5 | 26200 | 22800 | 87.02% | 1.88
211243011 | 2.03 | Yes | DAY & NIGHT | HRCU-A-CB (Split System: Heat Pump with Remote Outdoor Unit-Air-Source) | Centrally-Ducted | DLCURAH24ABK | EA*4X37L17A* | *96VTN0601714A* | 24400 | 16.5 | 10 | 8.5 | 25600 | 21600 | 84.38% | 1.8
211245061 | 2.03 | Yes | DAY & NIGHT | HRCU-A-CB (Split System: Heat Pump with Remote Outdoor Unit-Air-Source) | Centrally-Ducted | DLCURAH24ABK | EN(A,D,W)4X36L17** | *95ESN0601412A* | 24400 | 15.5 | 10 | 8.1 | 26600 | 22600 | 84.96% | 1.86
211244240 | 2.03 | Yes | DAY & NIGHT | HRCU-A-CB (Split System: Heat Pump with Remote Outdoor Unit-Air-Source) | Centrally-Ducted | DLCURAH24ABK | EN(A,D)4X24L17** | *80ESU0601716A | 24400 | 16 | 10 | 8.5 | 27200 | 22600 | 83.09% | 1.86
214279884 | 2.03 | Yes | DAY & NIGHT | HRCU-A-CB (Split System: Heat Pump with Remote Outdoor Unit-Air-Source) | Centrally-Ducted | DLCURAH24ABK | EA*4X25L17A* | *96MSN0601716A* | 24400 | 16.5 | 10 | 9 | 25400 | 21600 | 85.04% | 1.8
212982258 | 2.03 | Yes | DAY & NIGHT | HRCU-A-CB (Split System: Heat Pump with Remote Outdoor Unit-Air-Source) | Centrally-Ducted | DLCURAH24ABK | EA*4X25L17A* | *80MSU0401712A* | 24400 | 17 | 10 | 8.5 | 25200 | 21600 | 85.71% | 1.82
212981766 | 2.03 | Yes | DAY & NIGHT | HRCU-A-CB (Split System: Heat Pump with Remote Outdoor Unit-Air-Source) | Centrally-Ducted | DLCURAH24ABK | EA*4X37L21A* | *80MSU1002120A* | 24400 | 17 | 10 | 8.5 | 25200 | 21400 | 84.92% | 1.78
212982318 | 2.03 | Yes | DAY & NIGHT | HRCU-A-CB (Split System: Heat Pump with Remote Outdoor Unit-Air-Source) | Centrally-Ducted | DLCURAH24ABK | EA*4X37L21A* | *80MSU0401712A* | 24400 | 17 | 10 | 8.5 | 25200 | 21400 | 84.92% | 1.8
212980272 | 2.03 | Yes | DAY & NIGHT | HRCU-A-CB (Split System: Heat Pump with Remote Outdoor Unit-Air-Source) | Centrally-Ducted | DLCURAH24ABK | EA*4X37L21A* | *80MS(N,L)0902116A* | 24400 | 17.5 | 10.5 | 8.5 | 25200 | 21200 | 84.13% | 1.8
212983532 | 2.03 | Yes | DAY & NIGHT | HRCU-A-CB (Split System: Heat Pump with Remote Outdoor Unit-Air-Source) | Centrally-Ducted | DLCURAH24ABK | EA*4X25L17A* | *92MSN0601412A* | 24400 | 17 | 10 | 8.5 | 25400 | 21600 | 85.04% | 1.8
212984631 | 2.03 | Yes | DAY & NIGHT | HRCU-A-CB (Split System: Heat Pump with Remote Outdoor Unit-Air-Source) | Centrally-Ducted | DLCURAH24ABK | EA*4X37L17A* | *92MSN0801716A* | 24400 | 17.5 | 10.5 | 8.5 | 25400 | 21800 | 85.83% | 1.82
213771171 | 2.03 | Yes | DAY & NIGHT | HRCU-A-CB (Split System: Heat Pump with Remote Outdoor Unit-Air-Source) | Centrally-Ducted | CVH825GKA2* | EA*4X37L21A*+WALLCON | *80CTL1102120B* | 24400 | 17 | 11 | 8.5 | 21200 | 16600 | 78.3% | 2.04
210474631 | 2.03 | Yes | DAY & NIGHT | HRCU-A-CB (Split System: Heat Pump with Remote Outdoor Unit-Air-Source) | Centrally-Ducted | CVH825GKA3* | EHD4X48AAL+WALLCON | *80CTL0701412A* | 24400 | 17 | 11 | 8.1 | 21200 | 16500 | 77.83% | 2.02
206133330 | 2.03 | Yes | DAY & NIGHT | HRCU-A-CB (Split System: Heat Pump with Remote Outdoor Unit-Air-Source) | Centrally-Ducted | CVH825GKA2* | EA*4X25L17A*+WALLCON | *80CSU0601716A* | 24400 | 16.5 | 11 | 8.1 | 21200 | 16700 | 78.77% | 2.02
206133450 | 2.03 | Yes | DAY & NIGHT | HRCU-A-CB (Split System: Heat Pump with Remote Outdoor Unit-Air-Source) | Centrally-Ducted | CVH825GKA2* | EA*4X37L21A*+WALLCON | *80CSU0601716A* | 24400 | 17 | 11 | 8.1 | 21200 | 16600 | 78.3% | 2.02
204456504 | 2.03 | Yes | DAY & NIGHT | HRCU-A-CB (Split System: Heat Pump with Remote Outdoor Unit-Air-Source) | Centrally-Ducted | CVH825GKA2* | EA*4X25L17A*+WALLCON | *80CTL0901716A* | 24400 | 17.5 | 11.5 | 8.5 | 21200 | 16600 | 78.3% | 2.04
205750747 | 2.03 | Yes | DAY & NIGHT | HRCU-A-CB (Split System: Heat Pump with Remote Outdoor Unit-Air-Source) | Centrally-Ducted | CVH825GKA2* | EA*4X37L21A*+WALLCON | *97CMN0602120A* | 24400 | 16.5 | 11 | 8.1 | 21200 | 16700 | 78.77% | 2.02
206133832 | 2.03 | Yes | DAY & NIGHT | HRCU-A-CB (Split System: Heat Pump with Remote Outdoor Unit-Air-Source) | Centrally-Ducted | CVH825GKA2* | EA*4X37L21A*+WALLCON | *95CSU1002122A* | 24400 | 17 | 11 | 8.5 | 21200 | 16600 | 78.3% | 2.04
206133320 | 2.03 | Yes | DAY & NIGHT | HRCU-A-CB (Split System: Heat Pump with Remote Outdoor Unit-Air-Source) | Centrally-Ducted | CVH825GKA2* | EA*4X25L17A*+WALLCON | *80CSU0401712A* | 24400 | 17 | 11 | 8.1 | 21200 | 16600 | 78.3% | 2.02
204456495 | 2.03 | Yes | DAY & NIGHT | HRCU-A-CB (Split System: Heat Pump with Remote Outdoor Unit-Air-Source) | Centrally-Ducted | CVH825GKA2* | EA*4X25L17A*+WALLCON | *80CTL0701412A* | 24400 | 17.5 | 11.5 | 8.5 | 21200 | 16600 | 78.3% | 2.02
204456450 | 2.03 | Yes | DAY & NIGHT | HRCU-A-CB (Split System: Heat Pump with Remote Outdoor Unit-Air-Source) | Centrally-Ducted | CVH825GKA2* | EA*4X25L17A*+WALLCON | *80CTL0701716A* | 24400 | 16.5 | 11 | 8.1 | 21200 | 16600 | 78.3% | 2.02
206765965 | 2.03 | Yes | DAY & NIGHT | HRCU-A-CB (Split System: Heat Pump with Remote Outdoor Unit-Air-Source) | Centrally-Ducted | CVH825GKA3* | EA*4X37L21A*+WALLCON | *96CTN0601714A* | 24400 | 16.5 | 11 | 8.1 | 21200 | 16700 | 78.77% | 2.02
213771541 | 2.03 | Yes | DAY & NIGHT | HRCU-A-CB (Split System: Heat Pump with Remote Outdoor Unit-Air-Source) | Centrally-Ducted | CVH825GKA2* | EA*4X43L21A*+WALLCON | *96CTN0801714B* | 24400 | 16.5 | 11 | 8.1 | 21200 | 16600 | 78.3% | 2.02
213771491 | 2.03 | Yes | DAY & NIGHT | HRCU-A-CB (Split System: Heat Pump with Remote Outdoor Unit-Air-Source) | Centrally-Ducted | CVH825GKA2* | EA*4X43L21A*+WALLCON | *95CSU0601716B* | 24400 | 16.5 | 10.5 | 8.1 | 21200 | 16600 | 78.3% | 2.02
213771521 | 2.03 | Yes | DAY & NIGHT | HRCU-A-CB (Split System: Heat Pump with Remote Outdoor Unit-Air-Source) | Centrally-Ducted | CVH825GKA2* | EA*4X43L21A*+WALLCON | *97CMN1002122B* | 24400 | 16.5 | 11 | 8.5 | 21200 | 16600 | 78.3% | 2.04
213770621 | 2.03 | Yes | DAY & NIGHT | HRCU-A-CB (Split System: Heat Pump with Remote Outdoor Unit-Air-Source) | Centrally-Ducted | CVH825GKA2* | EA*4X25L17A*+WALLCON | *80CTL0901716B* | 24400 | 16.5 | 11 | 8.5 | 21200 | 16700 | 78.77% | 2.02
213770611 | 2.03 | Yes | DAY & NIGHT | HRCU-A-CB (Split System: Heat Pump with Remote Outdoor Unit-Air-Source) | Centrally-Ducted | CVH825GKA2* | EA*4X25L17A*+WALLCON | *80CTL0701716B* | 24400 | 16.5 | 11 | 8.1 | 21200 | 16700 | 78.77% | 2.02
213771471 | 2.03 | Yes | DAY & NIGHT | HRCU-A-CB (Split System: Heat Pump with Remote Outdoor Unit-Air-Source) | Centrally-Ducted | CVH825GKA2* | EA*4X43L21A*+WALLCON | *80CTL0902120B* | 24400 | 17 | 11 | 8.5 | 21200 | 16600 | 78.3% | 2.04
213771451 | 2.03 | Yes | DAY & NIGHT | HRCU-A-CB (Split System: Heat Pump with Remote Outdoor Unit-Air-Source) | Centrally-Ducted | CVH825GKA2* | EA*4X43L21A*+WALLCON | *80CTL0701716B* | 24400 | 17 | 11 | 8.5 | 21200 | 16600 | 78.3% | 2.02
213771231 | 2.03 | Yes | DAY & NIGHT | HRCU-A-CB (Split System: Heat Pump with Remote Outdoor Unit-Air-Source) | Centrally-Ducted | CVH825GKA2* | EA*4X37L21A*+WALLCON | *96CTN0801714B* | 24400 | 16.5 | 11 | 8.1 | 21200 | 16600 | 78.3% | 2.02
213771221 | 2.03 | Yes | DAY & NIGHT | HRCU-A-CB (Split System: Heat Pump with Remote Outdoor Unit-Air-Source) | Centrally-Ducted | CVH825GKA2* | EA*4X37L21A*+WALLCON | *96CTN0601714B* | 24400 | 16.5 | 11 | 8.1 | 21200 | 16700 | 78.77% | 2.02
211244701 | 2.03 | Yes | DAY & NIGHT | HRCU-A-CB (Split System: Heat Pump with Remote Outdoor Unit-Air-Source) | Centrally-Ducted | DLCURAH24ABK | EN(A,D)4X30L17** | *80ES(N,L)0701712A* | 24400 | 16.5 | 10.5 | 8.1 | 26400 | 22600 | 85.61% | 1.88
211244736 | 2.03 | Yes | DAY & NIGHT | HRCU-A-CB (Split System: Heat Pump with Remote Outdoor Unit-Air-Source) | Centrally-Ducted | DLCURAH24ABK | EN(A,D)4X30L17** | *92ESN0601714A* | 24400 | 16.5 | 10.5 | 8.1 | 26400 | 22800 | 86.36% | 1.88
211245137 | 2.03 | Yes | DAY & NIGHT | HRCU-A-CB (Split System: Heat Pump with Remote Outdoor Unit-Air-Source) | Centrally-Ducted | DLCURAH24ABK | EN(A,D,W)4X36L17** | *80ES(N,L)0701712A* | 24400 | 16.5 | 10.5 | 8.1 | 26400 | 22600 | 85.61% | 1.88
212972421 | 2.03 | Yes | GRANDAIRE | HRCU-A-CB (Split System: Heat Pump with Remote Outdoor Unit-Air-Source) | Centrally-Ducted | WDLCURAH24ABK | WLA*374CA* | WFET110C066A* | 24400 | 17.5 | 10.5 | 8.5 | 25400 | 24000 | 94.49% | 1.98
212980276 | 2.03 | Yes | GRANDAIRE | HRCU-A-CB (Split System: Heat Pump with Remote Outdoor Unit-Air-Source) | Centrally-Ducted | WDLCURAH24ABK | WLA*374CA* | WFE*090C048C* | 24400 | 17.5 | 10.5 | 8.5 | 25200 | 24000 | 95.24% | 2
212971982 | 2.03 | Yes | GRANDAIRE | HRCU-A-CB (Split System: Heat Pump with Remote Outdoor Unit-Air-Source) | Centrally-Ducted | WDLCURAH24ABK | WLA*254BA* | WFET090B048A* | 24400 | 17 | 10 | 8.5 | 25200 | 24800 | 98.41% | 2.08
212978696 | 2.03 | Yes | GRANDAIRE | HRCU-A-CB (Split System: Heat Pump with Remote Outdoor Unit-Air-Source) | Centrally-Ducted | WDLCURAH24ABK | WLA*374CA* | WFE*070B036C* | 24400 | 17.5 | 10.5 | 8.5 | 25200 | 24800 | 98.41% | 2.08
212976017 | 2.03 | Yes | GRANDAIRE | HRCU-A-CB (Split System: Heat Pump with Remote Outdoor Unit-Air-Source) | Centrally-Ducted | WDLCURAH24ABK | WLA*254BA* | WFST080B048A* | 24400 | 17 | 10 | 8.5 | 25400 | 25000 | 98.43% | 2.08
211241670 | 2.03 | Yes | GRANDAIRE | HRCU-A-CB (Split System: Heat Pump with Remote Outdoor Unit-Air-Source) | Centrally-Ducted | WDLCURAH24ABK | WLA*304BA* | WFEL070B036B* | 24400 | 16.5 | 10 | 8.5 | 26400 | 22800 | 86.36% | 1.88
211245177 | 2.03 | Yes | GRANDAIRE | HRCU-A-CB (Split System: Heat Pump with Remote Outdoor Unit-Air-Source) | Centrally-Ducted | WDLCURAH24ABK | WLN(C,W)364BA* | WFAX060B042A* | 24400 | 16.5 | 10.5 | 8.1 | 26400 | 22800 | 86.36% | 1.88
211244375 | 2.03 | Yes | GRANDAIRE | HRCU-A-CB (Split System: Heat Pump with Remote Outdoor Unit-Air-Source) | Centrally-Ducted | WDLCURAH24ABK | WLNC304AA* | WFEL045A036B* | 24400 | 16 | 10 | 8.1 | 26600 | 22600 | 84.96% | 1.84
211241942 | 2.03 | Yes | GRANDAIRE | HRCU-A-CB (Split System: Heat Pump with Remote Outdoor Unit-Air-Source) | Centrally-Ducted | WDLCURAH24ABK | WLA*364BA* | WFSU060B048A* | 24400 | 17 | 10 | 8.5 | 26200 | 22400 | 85.5% | 1.86
211242208 | 2.03 | Yes | GRANDAIRE | HRCU-A-CB (Split System: Heat Pump with Remote Outdoor Unit-Air-Source) | Centrally-Ducted | WDLCURAH24ABK | WLA*364BA* | WFER070A036A* | 24400 | 17 | 10 | 8.5 | 26200 | 22400 | 85.5% | 1.86
211242582 | 2.03 | Yes | GRANDAIRE | HRCU-A-CB (Split System: Heat Pump with Remote Outdoor Unit-Air-Source) | Centrally-Ducted | WDLCURAH24ABK | WLA*364CA* | WFEL070C048B* | 24400 | 17 | 10 | 8.5 | 26200 | 22400 | 85.5% | 1.86
211242432 | 2.03 | Yes | GRANDAIRE | HRCU-A-CB (Split System: Heat Pump with Remote Outdoor Unit-Air-Source) | Centrally-Ducted | WDLCURAH24ABK | WLA*364CA* | WFSU060B048A* | 24400 | 17 | 10 | 8.5 | 26200 | 22400 | 85.5% | 1.86
211242583 | 2.03 | Yes | GRANDAIRE | HRCU-A-CB (Split System: Heat Pump with Remote Outdoor Unit-Air-Source) | Centrally-Ducted | WDLCURAH24ABK | WLA*364CA* | WFER070C048A* | 24400 | 17 | 10 | 8.5 | 26200 | 22400 | 85.5% | 1.86
211242106 | 2.03 | Yes | GRANDAIRE | HRCU-A-CB (Split System: Heat Pump with Remote Outdoor Unit-Air-Source) | Centrally-Ducted | WDLCURAH24ABK | WLA*364BA* | WFEL070B036B* | 24400 | 16.5 | 10 | 8.5 | 26400 | 22400 | 84.85% | 1.84
211244245 | 2.03 | Yes | GRANDAIRE | HRCU-A-CB (Split System: Heat Pump with Remote Outdoor Unit-Air-Source) | Centrally-Ducted | WDLCURAH24ABK | WLNC244BA* | WFEU060B048A* | 24400 | 16 | 10 | 8.5 | 27200 | 22600 | 83.09% | 1.86
211244707 | 2.03 | Yes | GRANDAIRE | HRCU-A-CB (Split System: Heat Pump with Remote Outdoor Unit-Air-Source) | Centrally-Ducted | WDLCURAH24ABK | WLNC304BA* | WFER070B036A* | 24400 | 16.5 | 10.5 | 8.1 | 26400 | 22600 | 85.61% | 1.88
211245607 | 2.03 | Yes | GRANDAIRE | HRCU-A-CB (Split System: Heat Pump with Remote Outdoor Unit-Air-Source) | Centrally-Ducted | WDLCURAH24ABK | WLNC364CA* | WFER070B036A* | 24400 | 16.5 | 10.5 | 8.1 | 26400 | 22600 | 85.61% | 1.88
211245142 | 2.03 | Yes | GRANDAIRE | HRCU-A-CB (Split System: Heat Pump with Remote Outdoor Unit-Air-Source) | Centrally-Ducted | WDLCURAH24ABK | WLN(C,W)364BA* | WFEL070B036B* | 24400 | 16.5 | 10.5 | 8.1 | 26400 | 22600 | 85.61% | 1.88
211245606 | 2.03 | Yes | GRANDAIRE | HRCU-A-CB (Split System: Heat Pump with Remote Outdoor Unit-Air-Source) | Centrally-Ducted | WDLCURAH24ABK | WLNC364CA* | WFEL070B036B* | 24400 | 16.5 | 10.5 | 8.1 | 26400 | 22600 | 85.61% | 1.88
211244741 | 2.03 | Yes | GRANDAIRE | HRCU-A-CB (Split System: Heat Pump with Remote Outdoor Unit-Air-Source) | Centrally-Ducted | WDLCURAH24ABK | WLNC304BA* | WFAX060B042A* | 24400 | 16.5 | 10.5 | 8.1 | 26400 | 22800 | 86.36% | 1.88
211245066 | 2.03 | Yes | GRANDAIRE | HRCU-A-CB (Split System: Heat Pump with Remote Outdoor Unit-Air-Source) | Centrally-Ducted | WDLCURAH24ABK | WLN(C,W)364BA* | WFSX060A036A* | 24400 | 15.5 | 10 | 8.1 | 26600 | 22600 | 84.96% | 1.86
211245666 | 2.03 | Yes | GRANDAIRE | HRCU-A-CB (Split System: Heat Pump with Remote Outdoor Unit-Air-Source) | Centrally-Ducted | WDLCURAH24ABK | WLNC364CA* | WFAX060B042A* | 24400 | 16.5 | 10.5 | 8.1 | 26400 | 22800 | 86.36% | 1.88
211245743 | 2.03 | Yes | GRANDAIRE | HRCU-A-CB (Split System: Heat Pump with Remote Outdoor Unit-Air-Source) | Centrally-Ducted | WDLCURAH24ABK | WLNC364CA* | WFEU080C060A* | 24400 | 17 | 10.5 | 8.5 | 26200 | 22800 | 87.02% | 1.88
212981771 | 2.03 | Yes | GRANDAIRE | HRCU-A-CB (Split System: Heat Pump with Remote Outdoor Unit-Air-Source) | Centrally-Ducted | WDLCURAH24ABK | WLA*374CA* | WFEU100C060B* | 24400 | 17 | 10 | 8.5 | 25200 | 25000 | 99.21% | 2.08
212978641 | 2.03 | Yes | GRANDAIRE | HRCU-A-CB (Split System: Heat Pump with Remote Outdoor Unit-Air-Source) | Centrally-Ducted | WDLCURAH24ABK | WLA*254BA* | WFE*070B036C* | 24400 | 17.5 | 10.5 | 8.5 | 25200 | 25000 | 99.21% | 2.1
212984636 | 2.03 | Yes | GRANDAIRE | HRCU-A-CB (Split System: Heat Pump with Remote Outdoor Unit-Air-Source) | Centrally-Ducted | WDLCURAH24ABK | WLA*374BA* | WFAX080B048B* | 24400 | 17.5 | 10.5 | 8.5 | 25400 | 21400 | 84.25% | 1.8
211240728 | 2.03 | Yes | GRANDAIRE | HRCU-A-CB (Split System: Heat Pump with Remote Outdoor Unit-Air-Source) | Centrally-Ducted | WDLCURAH24ABK | WLA*244BA* | WFSX080B048A* | 24400 | 15.5 | 10 | 8.5 | 27400 | 23000 | 83.94% | 1.88
211241705 | 2.03 | Yes | GRANDAIRE | HRCU-A-CB (Split System: Heat Pump with Remote Outdoor Unit-Air-Source) | Centrally-Ducted | WDLCURAH24ABK | WLA*304BA* | WFAX060B042A* | 24400 | 17 | 10 | 8.5 | 26400 | 22800 | 86.36% | 1.88
212982263 | 2.03 | Yes | GRANDAIRE | HRCU-A-CB (Split System: Heat Pump with Remote Outdoor Unit-Air-Source) | Centrally-Ducted | WDLCURAH24ABK | WLA*254BA* | WFEU040B036B* | 24400 | 17 | 10 | 8.5 | 25200 | 21600 | 85.71% | 1.82
212982323 | 2.03 | Yes | GRANDAIRE | HRCU-A-CB (Split System: Heat Pump with Remote Outdoor Unit-Air-Source) | Centrally-Ducted | WDLCURAH24ABK | WLA*374CA* | WFEU040B036B* | 24400 | 17 | 10 | 8.5 | 25200 | 21400 | 84.92% | 1.8
212981711 | 2.03 | Yes | GRANDAIRE | HRCU-A-CB (Split System: Heat Pump with Remote Outdoor Unit-Air-Source) | Centrally-Ducted | WDLCURAH24ABK | WLA*254BA* | WFEU100C060B* | 24400 | 17 | 10 | 8.5 | 25200 | 23600 | 93.65% | 1.96
212987446 | 2.03 | Yes | GRANDAIRE | HRCU-A-CB (Split System: Heat Pump with Remote Outdoor Unit-Air-Source) | Centrally-Ducted | WDLCURAH24ABK | WLA*374CA* | WFSX080B048B* | 24400 | 18 | 10.5 | 9 | 29200 | 25000 | 85.62% | 2.06
212987386 | 2.03 | Yes | GRANDAIRE | HRCU-A-CB (Split System: Heat Pump with Remote Outdoor Unit-Air-Source) | Centrally-Ducted | WDLCURAH24ABK | WLA*254BA* | WFSX080B048B* | 24400 | 17 | 10 | 8.5 | 25200 | 24200 | 96.03% | 2.02
214279889 | 2.03 | Yes | GRANDAIRE | HRCU-A-CB (Split System: Heat Pump with Remote Outdoor Unit-Air-Source) | Centrally-Ducted | WDLCURAH24ABK | WLA*254BA* | WFSX060B048B* | 24400 | 16.5 | 10 | 9 | 25400 | 21600 | 85.04% | 1.8
213076113 | 2.03 | Yes | GRANDAIRE | HRCU-A-CB (Split System: Heat Pump with Remote Outdoor Unit-Air-Source) | Centrally-Ducted | WDLCURAH24ABK | WLA*374CA* | WFSU100C060B* | 24400 | 17 | 10.5 | 8.5 | 25200 | 24000 | 95.24% | 2
211240637 | 2.03 | Yes | GRANDAIRE | HRCU-A-CB (Split System: Heat Pump with Remote Outdoor Unit-Air-Source) | Centrally-Ducted | WDLCURAH24ABK | WLA*244BA* | WFER045A036A* | 24400 | 16 | 10 | 8.5 | 27200 | 23200 | 85.29% | 1.9
211241594 | 2.03 | Yes | GRANDAIRE | HRCU-A-CB (Split System: Heat Pump with Remote Outdoor Unit-Air-Source) | Centrally-Ducted | WDLCURAH24ABK | WLA*304BA* | WFSX060A036A* | 24400 | 15.5 | 10 | 8.5 | 26600 | 22800 | 85.71% | 1.86
211242030 | 2.03 | Yes | GRANDAIRE | HRCU-A-CB (Split System: Heat Pump with Remote Outdoor Unit-Air-Source) | Centrally-Ducted | WDLCURAH24ABK | WLA*364BA* | WFSX060A036A* | 24400 | 15.5 | 10 | 8.5 | 26600 | 22400 | 84.21% | 1.84
211242963 | 2.03 | Yes | GRANDAIRE | HRCU-A-CB (Split System: Heat Pump with Remote Outdoor Unit-Air-Source) | Centrally-Ducted | WDLCURAH24ABK | WLA*374BA* | WFSX040B036A* | 24400 | 15.2 | 10 | 8.5 | 26000 | 21600 | 83.08% | 1.78
211240717 | 2.03 | Yes | GRANDAIRE | HRCU-A-CB (Split System: Heat Pump with Remote Outdoor Unit-Air-Source) | Centrally-Ducted | WDLCURAH24ABK | WLA*244BA* | WFSX060B042A* | 24400 | 15.5 | 10 | 8.5 | 27200 | 23200 | 85.29% | 1.9
211244706 | 2.03 | Yes | GRANDAIRE | HRCU-A-CB (Split System: Heat Pump with Remote Outdoor Unit-Air-Source) | Centrally-Ducted | WDLCURAH24ABK | WLNC304BA* | WFEL070B036B* | 24400 | 16.5 | 10.5 | 8.1 | 26400 | 22600 | 85.61% | 1.88
211240636 | 2.03 | Yes | GRANDAIRE | HRCU-A-CB (Split System: Heat Pump with Remote Outdoor Unit-Air-Source) | Centrally-Ducted | WDLCURAH24ABK | WLA*244BA* | WFEL045A036B* | 24400 | 16 | 10 | 8.5 | 27200 | 23200 | 85.29% | 1.9
211242152 | 2.03 | Yes | GRANDAIRE | HRCU-A-CB (Split System: Heat Pump with Remote Outdoor Unit-Air-Source) | Centrally-Ducted | WDLCURAH24ABK | WLA*364BA* | WFAX080B048A* | 24400 | 17 | 10 | 8.5 | 26200 | 22400 | 85.5% | 1.86
211243921 | 2.03 | Yes | GRANDAIRE | HRCU-A-CB (Split System: Heat Pump with Remote Outdoor Unit-Air-Source) | Centrally-Ducted | WDLCURAH24ABK | WLNC244BA* | WFER070B048A* | 24400 | 15.5 | 10 | 8.5 | 27400 | 22400 | 81.75% | 1.84
211241339 | 2.03 | Yes | GRANDAIRE | HRCU-A-CB (Split System: Heat Pump with Remote Outdoor Unit-Air-Source) | Centrally-Ducted | WDLCURAH24ABK | WLA*304AA* | WFEL045A036B* | 24400 | 16 | 10 | 8.5 | 26600 | 22600 | 84.96% | 1.86
211242107 | 2.03 | Yes | GRANDAIRE | HRCU-A-CB (Split System: Heat Pump with Remote Outdoor Unit-Air-Source) | Centrally-Ducted | WDLCURAH24ABK | WLA*364BA* | WFER070B036A* | 24400 | 16.5 | 10 | 8.5 | 26400 | 22400 | 84.85% | 1.84
211242141 | 2.03 | Yes | GRANDAIRE | HRCU-A-CB (Split System: Heat Pump with Remote Outdoor Unit-Air-Source) | Centrally-Ducted | WDLCURAH24ABK | WLA*364BA* | WFAX060B042A* | 24400 | 17 | 10 | 8.5 | 26200 | 22400 | 85.5% | 1.86
211243640 | 2.03 | Yes | GRANDAIRE | HRCU-A-CB (Split System: Heat Pump with Remote Outdoor Unit-Air-Source) | Centrally-Ducted | WDLCURAH24ABK | WLA*374CA* | WFAX040B036A* | 24400 | 16 | 10 | 8.1 | 25400 | 21200 | 83.46% | 1.78
211243273 | 2.03 | Yes | GRANDAIRE | HRCU-A-CB (Split System: Heat Pump with Remote Outdoor Unit-Air-Source) | Centrally-Ducted | WDLCURAH24ABK | WLA*374CA* | WFSU040B036A* | 24400 | 17 | 10 | 8.5 | 25200 | 21200 | 84.13% | 1.78
211241340 | 2.03 | Yes | GRANDAIRE | HRCU-A-CB (Split System: Heat Pump with Remote Outdoor Unit-Air-Source) | Centrally-Ducted | WDLCURAH24ABK | WLA*304AA* | WFER045A036A* | 24400 | 16 | 10 | 8.5 | 26600 | 22600 | 84.96% | 1.86
211244376 | 2.03 | Yes | GRANDAIRE | HRCU-A-CB (Split System: Heat Pump with Remote Outdoor Unit-Air-Source) | Centrally-Ducted | WDLCURAH24ABK | WLNC304AA* | WFER045A036A* | 24400 | 16 | 10 | 8.1 | 26600 | 22600 | 84.96% | 1.84
211244630 | 2.03 | Yes | GRANDAIRE | HRCU-A-CB (Split System: Heat Pump with Remote Outdoor Unit-Air-Source) | Centrally-Ducted | WDLCURAH24ABK | WLNC304BA* | WFSX060A036A* | 24400 | 15.5 | 10 | 8.1 | 26600 | 22600 | 84.96% | 1.86
211242897 | 2.03 | Yes | GRANDAIRE | HRCU-A-CB (Split System: Heat Pump with Remote Outdoor Unit-Air-Source) | Centrally-Ducted | WDLCURAH24ABK | WLA*374BA* | WFEU040B036A* | 24400 | 17.5 | 10.5 | 8.5 | 25400 | 21800 | 85.83% | 1.82
211245143 | 2.03 | Yes | GRANDAIRE | HRCU-A-CB (Split System: Heat Pump with Remote Outdoor Unit-Air-Source) | Centrally-Ducted | WDLCURAH24ABK | WLN(C,W)364BA* | WFER070B036A* | 24400 | 16.5 | 10.5 | 8.1 | 26400 | 22600 | 85.61% | 1.88
211242008 | 2.03 | Yes | GRANDAIRE | HRCU-A-CB (Split System: Heat Pump with Remote Outdoor Unit-Air-Source) | Centrally-Ducted | WDLCURAH24ABK | WLA*364BA* | WFSX040A030A* | 24400 | 15.2 | 10 | 8.5 | 26600 | 22400 | 84.21% | 1.82
211242641 | 2.03 | Yes | GRANDAIRE | HRCU-A-CB (Split System: Heat Pump with Remote Outdoor Unit-Air-Source) | Centrally-Ducted | WDLCURAH24ABK | WLA*364CA* | WFAX080B048A* | 24400 | 17 | 10 | 8.5 | 26200 | 22400 | 85.5% | 1.86
211242207 | 2.03 | Yes | GRANDAIRE | HRCU-A-CB (Split System: Heat Pump with Remote Outdoor Unit-Air-Source) | Centrally-Ducted | WDLCURAH24ABK | WLA*364BA* | WFEL070A036B* | 24400 | 17 | 10 | 8.5 | 26200 | 22400 | 85.5% | 1.86
211241671 | 2.03 | Yes | GRANDAIRE | HRCU-A-CB (Split System: Heat Pump with Remote Outdoor Unit-Air-Source) | Centrally-Ducted | WDLCURAH24ABK | WLA*304BA* | WFER070B036A* | 24400 | 16.5 | 10 | 8.5 | 26400 | 22800 | 86.36% | 1.88
214570470 | 2.03 | Yes | HEIL | HRCU-A-CB (Split System: Heat Pump with Remote Outdoor Unit-Air-Source) | Centrally-Ducted | HVH825GKA3* | EA*4X37L21A*+WALLCON | *97CMN0802120B* | 24400 | 16.5 | 11 | 8.5 | 21200 | 16600 | 78.3% | 2.02
214570450 | 2.03 | Yes | HEIL | HRCU-A-CB (Split System: Heat Pump with Remote Outdoor Unit-Air-Source) | Centrally-Ducted | HVH825GKA3* | EA*4X37L21A*+WALLCON | *95CSU1002122B* | 24400 | 16.5 | 11 | 8.5 | 21200 | 16600 | 78.3% | 2.04
214570630 | 2.03 | Yes | HEIL | HRCU-A-CB (Split System: Heat Pump with Remote Outdoor Unit-Air-Source) | Centrally-Ducted | HVH825GKA3* | EA*4X43L21A*+WALLCON | *95CSU1002122B* | 24400 | 17 | 11 | 8.5 | 21200 | 16600 | 78.3% | 2.04
214570660 | 2.03 | Yes | HEIL | HRCU-A-CB (Split System: Heat Pump with Remote Outdoor Unit-Air-Source) | Centrally-Ducted | HVH825GKA3* | EA*4X43L21A*+WALLCON | *96CTN0802120B* | 24400 | 17 | 11 | 8.5 | 21200 | 16600 | 78.3% | 2.04
214570440 | 2.03 | Yes | HEIL | HRCU-A-CB (Split System: Heat Pump with Remote Outdoor Unit-Air-Source) | Centrally-Ducted | HVH825GKA3* | EA*4X37L21A*+WALLCON | *95CSU0802120B* | 24400 | 16.5 | 11 | 8.5 | 21200 | 16600 | 78.3% | 2.02
214570650 | 2.03 | Yes | HEIL | HRCU-A-CB (Split System: Heat Pump with Remote Outdoor Unit-Air-Source) | Centrally-Ducted | HVH825GKA3* | EA*4X43L21A*+WALLCON | *97CMN0802120B* | 24400 | 16.5 | 11 | 8.5 | 21200 | 16600 | 78.3% | 2.04
214570640 | 2.03 | Yes | HEIL | HRCU-A-CB (Split System: Heat Pump with Remote Outdoor Unit-Air-Source) | Centrally-Ducted | HVH825GKA3* | EA*4X43L21A*+WALLCON | *97CMN0602120B* | 24400 | 16.5 | 11 | 8.5 | 21200 | 16700 | 78.77% | 2.02
211243917 | 2.03 | Yes | HEIL | HRCU-A-CB (Split System: Heat Pump with Remote Outdoor Unit-Air-Source) | Centrally-Ducted | DLCURAH24ABK | EN(A,D)4X24L17** | *80ES(N,L)0701716A* | 24400 | 15.5 | 10 | 8.5 | 27400 | 22400 | 81.75% | 1.84
211244737 | 2.03 | Yes | HEIL | HRCU-A-CB (Split System: Heat Pump with Remote Outdoor Unit-Air-Source) | Centrally-Ducted | DLCURAH24ABK | EN(A,D)4X30L17** | *92ESN0601714A* | 24400 | 16.5 | 10.5 | 8.1 | 26400 | 22800 | 86.36% | 1.88
211245173 | 2.03 | Yes | HEIL | HRCU-A-CB (Split System: Heat Pump with Remote Outdoor Unit-Air-Source) | Centrally-Ducted | DLCURAH24ABK | EN(A,D,W)4X36L17** | *92ESN0601714A* | 24400 | 16.5 | 10.5 | 8.1 | 26400 | 22800 | 86.36% | 1.88
211245602 | 2.03 | Yes | HEIL | HRCU-A-CB (Split System: Heat Pump with Remote Outdoor Unit-Air-Source) | Centrally-Ducted | DLCURAH24ABK | EN(A,D)4X36L21** | *80ES(N,L)0701712A* | 24400 | 16.5 | 10.5 | 8.1 | 26400 | 22600 | 85.61% | 1.88
211242751 | 2.03 | Yes | HEIL | HRCU-A-CB (Split System: Heat Pump with Remote Outdoor Unit-Air-Source) | Centrally-Ducted | DLCURAH24ABK | EA*4X36L21A* | OLV112A16A | 24400 | 16 | 10 | 8.5 | 26400 | 22200 | 84.09% | 1.84
211244371 | 2.03 | Yes | HEIL | HRCU-A-CB (Split System: Heat Pump with Remote Outdoor Unit-Air-Source) | Centrally-Ducted | DLCURAH24ABK | EN(A,D)4X30L14** | *80ES(N,L)0451412A* | 24400 | 16 | 10 | 8.1 | 26600 | 22600 | 84.96% | 1.84
211243478 | 2.03 | Yes | HEIL | HRCU-A-CB (Split System: Heat Pump with Remote Outdoor Unit-Air-Source) | Centrally-Ducted | DLCURAH24ABK | EA*4X37L21A* | *96VTN1002120A* | 24400 | 17 | 10.5 | 8.5 | 25200 | 21200 | 84.13% | 1.78
211245986 | 2.03 | Yes | HEIL | HRCU-A-CB (Split System: Heat Pump with Remote Outdoor Unit-Air-Source) | Centrally-Ducted | DLCURAH24ABK | FVM4X36***L |  | 24400 | 17.5 | 10.5 | 8.5 | 26000 | 22400 | 86.15% | 1.88
211243636 | 2.03 | Yes | HEIL | HRCU-A-CB (Split System: Heat Pump with Remote Outdoor Unit-Air-Source) | Centrally-Ducted | DLCURAH24ABK | EA*4X37L21A* | *92ESN0401712A* | 24400 | 16 | 10 | 8.1 | 25400 | 21200 | 83.46% | 1.78
211242148 | 2.03 | Yes | HEIL | HRCU-A-CB (Split System: Heat Pump with Remote Outdoor Unit-Air-Source) | Centrally-Ducted | DLCURAH24ABK | EA*4X36L17A* | *92ESN0801716A* | 24400 | 17 | 10 | 8.5 | 26200 | 22400 | 85.5% | 1.86
211245062 | 2.03 | Yes | HEIL | HRCU-A-CB (Split System: Heat Pump with Remote Outdoor Unit-Air-Source) | Centrally-Ducted | DLCURAH24ABK | EN(A,D,W)4X36L17** | *95ESN0601412A* | 24400 | 15.5 | 10 | 8.1 | 26600 | 22600 | 84.96% | 1.86
211245787 | 2.03 | Yes | HEIL | HRCU-A-CB (Split System: Heat Pump with Remote Outdoor Unit-Air-Source) | Centrally-Ducted | DLCURAH24ABK | EN(A,D)4X36L21** | OLV112A16A | 24400 | 16 | 10 | 8.1 | 26600 | 22600 | 84.96% | 1.86
211241938 | 2.03 | Yes | HEIL | HRCU-A-CB (Split System: Heat Pump with Remote Outdoor Unit-Air-Source) | Centrally-Ducted | DLCURAH24ABK | EA*4X36L17A* | *95ESU0601716A* | 24400 | 17 | 10 | 8.5 | 26200 | 22400 | 85.5% | 1.86
211241701 | 2.03 | Yes | HEIL | HRCU-A-CB (Split System: Heat Pump with Remote Outdoor Unit-Air-Source) | Centrally-Ducted | DLCURAH24ABK | EA*4X30L17A* | *92ESN0601714A* | 24400 | 17 | 10 | 8.5 | 26400 | 22800 | 86.36% | 1.88
211242637 | 2.03 | Yes | HEIL | HRCU-A-CB (Split System: Heat Pump with Remote Outdoor Unit-Air-Source) | Centrally-Ducted | DLCURAH24ABK | EA*4X36L21A* | *92ESN0801716A* | 24400 | 17 | 10 | 8.5 | 26200 | 22400 | 85.5% | 1.86
211244702 | 2.03 | Yes | HEIL | HRCU-A-CB (Split System: Heat Pump with Remote Outdoor Unit-Air-Source) | Centrally-Ducted | DLCURAH24ABK | EN(A,D)4X30L17** | *80ES(N,L)0701712A* | 24400 | 16.5 | 10.5 | 8.1 | 26400 | 22600 | 85.61% | 1.88
211245138 | 2.03 | Yes | HEIL | HRCU-A-CB (Split System: Heat Pump with Remote Outdoor Unit-Air-Source) | Centrally-Ducted | DLCURAH24ABK | EN(A,D,W)4X36L17** | *80ES(N,L)0701712A* | 24400 | 16.5 | 10.5 | 8.1 | 26400 | 22600 | 85.61% | 1.88
211245739 | 2.03 | Yes | HEIL | HRCU-A-CB (Split System: Heat Pump with Remote Outdoor Unit-Air-Source) | Centrally-Ducted | DLCURAH24ABK | EN(A,D)4X36L21** | *80ESU0802120A | 24400 | 17 | 10.5 | 8.5 | 26200 | 22800 | 87.02% | 1.88
213773667 | 2.03 | Yes | HEIL | HRCU-A-CB (Split System: Heat Pump with Remote Outdoor Unit-Air-Source) | Centrally-Ducted | HVH825GKA3* | EA*4X43L21A*+WALLCON | *96CTN0801714B* | 24400 | 16.5 | 11 | 8.1 | 21200 | 16600 | 78.3% | 2.02
213774567 | 2.03 | Yes | HEIL | HRCU-A-CB (Split System: Heat Pump with Remote Outdoor Unit-Air-Source) | Centrally-Ducted | HVH825GKA3* | EHD4X48AAL+WALLCON | *80CTL0701412B* | 24400 | 17 | 11 | 8.1 | 21200 | 16600 | 78.3% | 2.02
210473184 | 2.03 | Yes | HEIL | HRCU-A-CB (Split System: Heat Pump with Remote Outdoor Unit-Air-Source) | Centrally-Ducted | HVH825GKA3* | EA*4X43L21A*+WALLCON | *96CTN0801714A* | 24400 | 16.5 | 11 | 8.1 | 21200 | 16700 | 78.77% | 2.02
210473162 | 2.03 | Yes | HEIL | HRCU-A-CB (Split System: Heat Pump with Remote Outdoor Unit-Air-Source) | Centrally-Ducted | HVH825GKA3* | EA*4X43L21A*+WALLCON | *80CTL0701716A* | 24400 | 17 | 11 | 8.5 | 21200 | 16600 | 78.3% | 2.02
214279880 | 2.03 | Yes | HEIL | HRCU-A-CB (Split System: Heat Pump with Remote Outdoor Unit-Air-Source) | Centrally-Ducted | DLCURAH24ABK | EA*4X25L17A* | *96MSN0601716A* | 24400 | 16.5 | 10 | 9 | 25400 | 21600 | 85.04% | 1.8
210473250 | 2.03 | Yes | HEIL | HRCU-A-CB (Split System: Heat Pump with Remote Outdoor Unit-Air-Source) | Centrally-Ducted | HVH825GKA3* | EA*4X43L21A*+WALLCON | *97CMN0602120A* | 24400 | 16.5 | 11 | 8.1 | 21200 | 16700 | 78.77% | 2.02
210473107 | 2.03 | Yes | HEIL | HRCU-A-CB (Split System: Heat Pump with Remote Outdoor Unit-Air-Source) | Centrally-Ducted | HVH825GKA3* | EA*4X43L21A*+WALLCON | *95CSU1002122A* | 24400 | 17 | 11 | 8.5 | 21200 | 16600 | 78.3% | 2.04
210473129 | 2.03 | Yes | HEIL | HRCU-A-CB (Split System: Heat Pump with Remote Outdoor Unit-Air-Source) | Centrally-Ducted | HVH825GKA3* | EA*4X43L21A*+WALLCON | *80CSU0601716A* | 24400 | 17 | 11 | 8.5 | 21200 | 16600 | 78.3% | 2.02
210474637 | 2.03 | Yes | HEIL | HRCU-A-CB (Split System: Heat Pump with Remote Outdoor Unit-Air-Source) | Centrally-Ducted | HVH825GKA3* | EHD4X48AAL+WALLCON | *80CTL0901716A* | 24400 | 17 | 11 | 8.1 | 21200 | 16500 | 77.83% | 2.04
210473118 | 2.03 | Yes | HEIL | HRCU-A-CB (Split System: Heat Pump with Remote Outdoor Unit-Air-Source) | Centrally-Ducted | HVH825GKA3* | EA*4X43L21A*+WALLCON | *80CSU0401712A* | 24400 | 17 | 11 | 8.5 | 21200 | 16600 | 78.3% | 2.04
211243488 | 2.03 | Yes | HEIL | HRCU-A-CB (Split System: Heat Pump with Remote Outdoor Unit-Air-Source) | Centrally-Ducted | DLCURAH24ABK | EA*4X37L21A* | *80VTL1102122A* | 24400 | 17 | 10.5 | 8.5 | 25200 | 21200 | 84.13% | 1.8
211245662 | 2.03 | Yes | HEIL | HRCU-A-CB (Split System: Heat Pump with Remote Outdoor Unit-Air-Source) | Centrally-Ducted | DLCURAH24ABK | EN(A,D)4X36L21** | *92ESN0601714A* | 24400 | 16.5 | 10.5 | 8.1 | 26400 | 22800 | 86.36% | 1.88
211241666 | 2.03 | Yes | HEIL | HRCU-A-CB (Split System: Heat Pump with Remote Outdoor Unit-Air-Source) | Centrally-Ducted | DLCURAH24ABK | EA*4X30L17A* | *80ES(N,L)0701712A* | 24400 | 16.5 | 10 | 8.5 | 26400 | 22800 | 86.36% | 1.88
210473096 | 2.03 | Yes | HEIL | HRCU-A-CB (Split System: Heat Pump with Remote Outdoor Unit-Air-Source) | Centrally-Ducted | HVH825GKA3* | EA*4X43L21A*+WALLCON | *95CSU0802120A* | 24400 | 17 | 11 | 8.5 | 21200 | 16600 | 78.3% | 2.04
210473217 | 2.03 | Yes | HEIL | HRCU-A-CB (Split System: Heat Pump with Remote Outdoor Unit-Air-Source) | Centrally-Ducted | HVH825GKA3* | EA*4X43L21A*+WALLCON | *97CMN1002122A* | 24400 | 16.5 | 11 | 8.5 | 21200 | 16600 | 78.3% | 2.04
210473140 | 2.03 | Yes | HEIL | HRCU-A-CB (Split System: Heat Pump with Remote Outdoor Unit-Air-Source) | Centrally-Ducted | HVH825GKA3* | EA*4X43L21A*+WALLCON | *80CSU1002120A* | 24400 | 16.5 | 11 | 8.1 | 21200 | 16700 | 78.77% | 2.02
210473085 | 2.03 | Yes | HEIL | HRCU-A-CB (Split System: Heat Pump with Remote Outdoor Unit-Air-Source) | Centrally-Ducted | HVH825GKA3* | EA*4X43L21A*+WALLCON | *95CSU0601716A* | 24400 | 16.5 | 10.5 | 8.1 | 21200 | 16700 | 78.77% | 2.02
210473228 | 2.03 | Yes | HEIL | HRCU-A-CB (Split System: Heat Pump with Remote Outdoor Unit-Air-Source) | Centrally-Ducted | HVH825GKA3* | EA*4X43L21A*+WALLCON | *96CTN1002122A* | 24400 | 16.5 | 11 | 8.5 | 21200 | 16600 | 78.3% | 2.04
206766024 | 2.03 | Yes | HEIL | HRCU-A-CB (Split System: Heat Pump with Remote Outdoor Unit-Air-Source) | Centrally-Ducted | HVH825GKA3* | EA*4X37L21A*+WALLCON | *96CTN1002122A* | 24400 | 16.5 | 11 | 8.5 | 21200 | 16600 | 78.3% | 2.04
206766051 | 2.03 | Yes | HEIL | HRCU-A-CB (Split System: Heat Pump with Remote Outdoor Unit-Air-Source) | Centrally-Ducted | HVH825GKA3* | EA*4X37L21A*+WALLCON | *97CMN0602120A* | 24400 | 16.5 | 11 | 8.1 | 21200 | 16700 | 78.77% | 2.02
206765547 | 2.03 | Yes | HEIL | HRCU-A-CB (Split System: Heat Pump with Remote Outdoor Unit-Air-Source) | Centrally-Ducted | HVH825GKA3* | EA*4X25L17A*+WALLCON | *80CTL0701412A* | 24400 | 17.5 | 11.5 | 8.5 | 21200 | 16600 | 78.3% | 2.02
206767196 | 2.03 | Yes | HEIL | HRCU-A-CB (Split System: Heat Pump with Remote Outdoor Unit-Air-Source) | Centrally-Ducted | HVH825GKA3* | EA*4X37L21A*+WALLCON | *80CSU0401712A* | 24400 | 17 | 11 | 8.5 | 21200 | 16600 | 78.3% | 2.04
206765502 | 2.03 | Yes | HEIL | HRCU-A-CB (Split System: Heat Pump with Remote Outdoor Unit-Air-Source) | Centrally-Ducted | HVH825GKA3* | EA*4X25L17A*+WALLCON | *80CTL0701716A* | 24400 | 16.5 | 11 | 8.1 | 21200 | 16600 | 78.3% | 2.02
205750703 | 2.03 | Yes | HEIL | HRCU-A-CB (Split System: Heat Pump with Remote Outdoor Unit-Air-Source) | Centrally-Ducted | HVH825GKA2* | EA*4X37L21A*+WALLCON | *97CMN1002122A* | 24400 | 16.5 | 11 | 8.5 | 21200 | 16600 | 78.3% | 2.04
206133436 | 2.03 | Yes | HEIL | HRCU-A-CB (Split System: Heat Pump with Remote Outdoor Unit-Air-Source) | Centrally-Ducted | HVH825GKA2* | EA*4X37L21A*+WALLCON | *80CSU0401712A* | 24400 | 17 | 11 | 8.5 | 21200 | 16600 | 78.3% | 2.04
206765970 | 2.03 | Yes | HEIL | HRCU-A-CB (Split System: Heat Pump with Remote Outdoor Unit-Air-Source) | Centrally-Ducted | HVH825GKA3* | EA*4X37L21A*+WALLCON | *96CTN0801714A* | 24400 | 16.5 | 11 | 8.1 | 21200 | 16700 | 78.77% | 2.02
206765988 | 2.03 | Yes | HEIL | HRCU-A-CB (Split System: Heat Pump with Remote Outdoor Unit-Air-Source) | Centrally-Ducted | HVH825GKA3* | EA*4X37L21A*+WALLCON | *97CMN0801714A* | 24400 | 16.5 | 11 | 8.1 | 21200 | 16700 | 78.77% | 2.02
205750639 | 2.03 | Yes | HEIL | HRCU-A-CB (Split System: Heat Pump with Remote Outdoor Unit-Air-Source) | Centrally-Ducted | HVH825GKA2* | EA*4X37L21A*+WALLCON | *80CTL0701716A* | 24400 | 17 | 11 | 8.5 | 21200 | 16600 | 78.3% | 2.02
210473173 | 2.03 | Yes | HEIL | HRCU-A-CB (Split System: Heat Pump with Remote Outdoor Unit-Air-Source) | Centrally-Ducted | HVH825GKA3* | EA*4X43L21A*+WALLCON | *96CTN0601714A* | 24400 | 16.5 | 11 | 8.1 | 21200 | 16700 | 78.77% | 2.02
205750719 | 2.03 | Yes | HEIL | HRCU-A-CB (Split System: Heat Pump with Remote Outdoor Unit-Air-Source) | Centrally-Ducted | HVH825GKA2* | EA*4X37L21A*+WALLCON | *96CTN1002122A* | 24400 | 16.5 | 11 | 8.5 | 21200 | 16600 | 78.3% | 2.04
205750671 | 2.03 | Yes | HEIL | HRCU-A-CB (Split System: Heat Pump with Remote Outdoor Unit-Air-Source) | Centrally-Ducted | HVH825GKA2* | EA*4X37L21A*+WALLCON | *96CTN0801714A* | 24400 | 16.5 | 11 | 8.1 | 21200 | 16700 | 78.77% | 2.02
205750687 | 2.03 | Yes | HEIL | HRCU-A-CB (Split System: Heat Pump with Remote Outdoor Unit-Air-Source) | Centrally-Ducted | HVH825GKA2* | EA*4X37L21A*+WALLCON | *97CMN0801714A* | 24400 | 16.5 | 11 | 8.1 | 21200 | 16700 | 78.77% | 2.02
205750663 | 2.03 | Yes | HEIL | HRCU-A-CB (Split System: Heat Pump with Remote Outdoor Unit-Air-Source) | Centrally-Ducted | HVH825GKA2* | EA*4X37L21A*+WALLCON | *96CTN0601714A* | 24400 | 16.5 | 11 | 8.1 | 21200 | 16700 | 78.77% | 2.02
206766006 | 2.03 | Yes | HEIL | HRCU-A-CB (Split System: Heat Pump with Remote Outdoor Unit-Air-Source) | Centrally-Ducted | HVH825GKA3* | EA*4X37L21A*+WALLCON | *97CMN1002122A* | 24400 | 16.5 | 11 | 8.5 | 21200 | 16600 | 78.3% | 2.04
206767534 | 2.03 | Yes | HEIL | HRCU-A-CB (Split System: Heat Pump with Remote Outdoor Unit-Air-Source) | Centrally-Ducted | HVH825GKA3* | EA*4X37L21A*+WALLCON | *95CSU0601716A* | 24400 | 16.5 | 10.5 | 8.1 | 21400 | 16700 | 78.04% | 2.02
206767543 | 2.03 | Yes | HEIL | HRCU-A-CB (Split System: Heat Pump with Remote Outdoor Unit-Air-Source) | Centrally-Ducted | HVH825GKA3* | EA*4X37L21A*+WALLCON | *95CSU0802120A* | 24400 | 17 | 11 | 8.5 | 21200 | 16600 | 78.3% | 2.04
206767552 | 2.03 | Yes | HEIL | HRCU-A-CB (Split System: Heat Pump with Remote Outdoor Unit-Air-Source) | Centrally-Ducted | HVH825GKA3* | EA*4X37L21A*+WALLCON | *95CSU1002122A* | 24400 | 17 | 11 | 8.5 | 21200 | 16600 | 78.3% | 2.04
204456491 | 2.03 | Yes | HEIL | HRCU-A-CB (Split System: Heat Pump with Remote Outdoor Unit-Air-Source) | Centrally-Ducted | HVH825GKA2* | EA*4X25L17A*+WALLCON | *80CTL0701412A* | 24400 | 17.5 | 11.5 | 8.5 | 21200 | 16600 | 78.3% | 2.02
206767088 | 2.03 | Yes | HEIL | HRCU-A-CB (Split System: Heat Pump with Remote Outdoor Unit-Air-Source) | Centrally-Ducted | HVH825GKA3* | EA*4X25L17A*+WALLCON | *80CSU0401712A* | 24400 | 17 | 11 | 8.1 | 21200 | 16600 | 78.3% | 2.02
206133818 | 2.03 | Yes | HEIL | HRCU-A-CB (Split System: Heat Pump with Remote Outdoor Unit-Air-Source) | Centrally-Ducted | HVH825GKA2* | EA*4X37L21A*+WALLCON | *95CSU0802120A* | 24400 | 17 | 11 | 8.5 | 21200 | 16600 | 78.3% | 2.04
206133326 | 2.03 | Yes | HEIL | HRCU-A-CB (Split System: Heat Pump with Remote Outdoor Unit-Air-Source) | Centrally-Ducted | HVH825GKA2* | EA*4X25L17A*+WALLCON | *80CSU0601716A* | 24400 | 16.5 | 11 | 8.1 | 21200 | 16700 | 78.77% | 2.02
205750743 | 2.03 | Yes | HEIL | HRCU-A-CB (Split System: Heat Pump with Remote Outdoor Unit-Air-Source) | Centrally-Ducted | HVH825GKA2* | EA*4X37L21A*+WALLCON | *97CMN0602120A* | 24400 | 16.5 | 11 | 8.1 | 21200 | 16700 | 78.77% | 2.02
204456446 | 2.03 | Yes | HEIL | HRCU-A-CB (Split System: Heat Pump with Remote Outdoor Unit-Air-Source) | Centrally-Ducted | HVH825GKA2* | EA*4X25L17A*+WALLCON | *80CTL0701716A* | 24400 | 16.5 | 11 | 8.1 | 21200 | 16600 | 78.3% | 2.02
206133316 | 2.03 | Yes | HEIL | HRCU-A-CB (Split System: Heat Pump with Remote Outdoor Unit-Air-Source) | Centrally-Ducted | HVH825GKA2* | EA*4X25L17A*+WALLCON | *80CSU0401712A* | 24400 | 17 | 11 | 8.1 | 21200 | 16600 | 78.3% | 2.02
206133466 | 2.03 | Yes | HEIL | HRCU-A-CB (Split System: Heat Pump with Remote Outdoor Unit-Air-Source) | Centrally-Ducted | HVH825GKA2* | EA*4X37L21A*+WALLCON | *80CSU1002120A* | 24400 | 16.5 | 11 | 8.1 | 21200 | 16700 | 78.77% | 2.02
206767097 | 2.03 | Yes | HEIL | HRCU-A-CB (Split System: Heat Pump with Remote Outdoor Unit-Air-Source) | Centrally-Ducted | HVH825GKA3* | EA*4X25L17A*+WALLCON | *80CSU0601716A* | 24400 | 16.5 | 11 | 8.1 | 21200 | 16700 | 78.77% | 2.02
206765961 | 2.03 | Yes | HEIL | HRCU-A-CB (Split System: Heat Pump with Remote Outdoor Unit-Air-Source) | Centrally-Ducted | HVH825GKA3* | EA*4X37L21A*+WALLCON | *96CTN0601714A* | 24400 | 16.5 | 11 | 8.1 | 21200 | 16700 | 78.77% | 2.02
206765556 | 2.03 | Yes | HEIL | HRCU-A-CB (Split System: Heat Pump with Remote Outdoor Unit-Air-Source) | Centrally-Ducted | HVH825GKA3* | EA*4X25L17A*+WALLCON | *80CTL0901716A* | 24400 | 17.5 | 11.5 | 8.5 | 21200 | 16600 | 78.3% | 2.04
206765934 | 2.03 | Yes | HEIL | HRCU-A-CB (Split System: Heat Pump with Remote Outdoor Unit-Air-Source) | Centrally-Ducted | HVH825GKA3* | EA*4X37L21A*+WALLCON | *80CTL0701716A* | 24400 | 17 | 11 | 8.5 | 21200 | 16600 | 78.3% | 2.02
204456500 | 2.03 | Yes | HEIL | HRCU-A-CB (Split System: Heat Pump with Remote Outdoor Unit-Air-Source) | Centrally-Ducted | HVH825GKA2* | EA*4X25L17A*+WALLCON | *80CTL0901716A* | 24400 | 17.5 | 11.5 | 8.5 | 21200 | 16600 | 78.3% | 2.04
212973838 | 2.03 | Yes | HEIL | HRCU-A-CB (Split System: Heat Pump with Remote Outdoor Unit-Air-Source) | Centrally-Ducted | DLCURAH24ABK | EA*4X25L17A* | *96VSN0801716B* | 24400 | 17 | 10 | 8.5 | 25400 | 21600 | 85.04% | 1.8
212976408 | 2.03 | Yes | HEIL | HRCU-A-CB (Split System: Heat Pump with Remote Outdoor Unit-Air-Source) | Centrally-Ducted | DLCURAH24ABK | EA*4X37L21A* | *96VTN0802120B* | 24400 | 17 | 10.5 | 8.5 | 25200 | 21400 | 84.92% | 1.8
212980273 | 2.03 | Yes | HEIL | HRCU-A-CB (Split System: Heat Pump with Remote Outdoor Unit-Air-Source) | Centrally-Ducted | DLCURAH24ABK | EA*4X37L21A* | *80MS(N,L)0902116A* | 24400 | 17.5 | 10.5 | 8.5 | 25200 | 21200 | 84.13% | 1.8
212974108 | 2.03 | Yes | HEIL | HRCU-A-CB (Split System: Heat Pump with Remote Outdoor Unit-Air-Source) | Centrally-Ducted | DLCURAH24ABK | EA*4X37L21A* | *96VSN0802120B* | 24400 | 17 | 10.5 | 8.5 | 25200 | 21400 | 84.92% | 1.8
212976013 | 2.03 | Yes | HEIL | HRCU-A-CB (Split System: Heat Pump with Remote Outdoor Unit-Air-Source) | Centrally-Ducted | DLCURAH24ABK | EA*4X25L17A* | *96VTN0801716B* | 24400 | 17 | 10 | 8.5 | 25400 | 21600 | 85.04% | 1.8
212978638 | 2.03 | Yes | HEIL | HRCU-A-CB (Split System: Heat Pump with Remote Outdoor Unit-Air-Source) | Centrally-Ducted | DLCURAH24ABK | EA*4X25L17A* | *80MS(N,L)0701712A* | 24400 | 17.5 | 10.5 | 8.5 | 25200 | 21600 | 85.71% | 1.82
212972417 | 2.03 | Yes | HEIL | HRCU-A-CB (Split System: Heat Pump with Remote Outdoor Unit-Air-Source) | Centrally-Ducted | DLCURAH24ABK | EA*4X37L21A* | *80VTL1102122B* | 24400 | 17.5 | 10.5 | 8.5 | 25400 | 21600 | 85.04% | 1.8
212987382 | 2.03 | Yes | HEIL | HRCU-A-CB (Split System: Heat Pump with Remote Outdoor Unit-Air-Source) | Centrally-Ducted | DLCURAH24ABK | EA*4X25L17A* | *96MSN0801716A* | 24400 | 17 | 10 | 8.5 | 25200 | 21600 | 85.71% | 1.8
213771137 | 2.03 | Yes | HEIL | HRCU-A-CB (Split System: Heat Pump with Remote Outdoor Unit-Air-Source) | Centrally-Ducted | HVH825GKA2* | EA*4X37L21A*+WALLCON | *80CTL0701716B* | 24400 | 17 | 11 | 8.5 | 21200 | 16600 | 78.3% | 2.02
211242026 | 2.03 | Yes | HEIL | HRCU-A-CB (Split System: Heat Pump with Remote Outdoor Unit-Air-Source) | Centrally-Ducted | DLCURAH24ABK | EA*4X36L17A* | *95ESN0601412A* | 24400 | 15.5 | 10 | 8.5 | 26600 | 22400 | 84.21% | 1.84
213773267 | 2.03 | Yes | HEIL | HRCU-A-CB (Split System: Heat Pump with Remote Outdoor Unit-Air-Source) | Centrally-Ducted | HVH825GKA3* | EA*4X37L21A*+WALLCON | *80CTL0701716B* | 24400 | 17 | 11 | 8.5 | 21200 | 16600 | 78.3% | 2.02
213772727 | 2.03 | Yes | HEIL | HRCU-A-CB (Split System: Heat Pump with Remote Outdoor Unit-Air-Source) | Centrally-Ducted | HVH825GKA3* | EA*4X25L17A*+WALLCON | *80CTL0701412B* | 24400 | 16.5 | 11 | 8.5 | 21200 | 16600 | 78.3% | 2.02
213773597 | 2.03 | Yes | HEIL | HRCU-A-CB (Split System: Heat Pump with Remote Outdoor Unit-Air-Source) | Centrally-Ducted | HVH825GKA3* | EA*4X43L21A*+WALLCON | *80CTL0902120B* | 24400 | 17 | 11 | 8.5 | 21200 | 16600 | 78.3% | 2.04
213773677 | 2.03 | Yes | HEIL | HRCU-A-CB (Split System: Heat Pump with Remote Outdoor Unit-Air-Source) | Centrally-Ducted | HVH825GKA3* | EA*4X43L21A*+WALLCON | *96CTN1002122B* | 24400 | 16.5 | 11 | 8.5 | 21200 | 16600 | 78.3% | 2.04
213771207 | 2.03 | Yes | HEIL | HRCU-A-CB (Split System: Heat Pump with Remote Outdoor Unit-Air-Source) | Centrally-Ducted | HVH825GKA2* | EA*4X37L21A*+WALLCON | *97CMN1002122B* | 24400 | 16.5 | 11 | 8.5 | 21200 | 16600 | 78.3% | 2.04
213771217 | 2.03 | Yes | HEIL | HRCU-A-CB (Split System: Heat Pump with Remote Outdoor Unit-Air-Source) | Centrally-Ducted | HVH825GKA2* | EA*4X37L21A*+WALLCON | *96CTN0601714B* | 24400 | 16.5 | 11 | 8.1 | 21200 | 16700 | 78.77% | 2.02
213771487 | 2.03 | Yes | HEIL | HRCU-A-CB (Split System: Heat Pump with Remote Outdoor Unit-Air-Source) | Centrally-Ducted | HVH825GKA2* | EA*4X43L21A*+WALLCON | *95CSU0601716B* | 24400 | 16.5 | 10.5 | 8.1 | 21200 | 16600 | 78.3% | 2.02
213771177 | 2.03 | Yes | HEIL | HRCU-A-CB (Split System: Heat Pump with Remote Outdoor Unit-Air-Source) | Centrally-Ducted | HVH825GKA2* | EA*4X37L21A*+WALLCON | *95CSU0601716B* | 24400 | 16.5 | 10.5 | 8.1 | 21400 | 16700 | 78.04% | 2.02
213771537 | 2.03 | Yes | HEIL | HRCU-A-CB (Split System: Heat Pump with Remote Outdoor Unit-Air-Source) | Centrally-Ducted | HVH825GKA2* | EA*4X43L21A*+WALLCON | *96CTN0801714B* | 24400 | 16.5 | 11 | 8.1 | 21200 | 16600 | 78.3% | 2.02
213770597 | 2.03 | Yes | HEIL | HRCU-A-CB (Split System: Heat Pump with Remote Outdoor Unit-Air-Source) | Centrally-Ducted | HVH825GKA2* | EA*4X25L17A*+WALLCON | *80CTL0701412B* | 24400 | 16.5 | 11 | 8.5 | 21200 | 16600 | 78.3% | 2.02
213771237 | 2.03 | Yes | HEIL | HRCU-A-CB (Split System: Heat Pump with Remote Outdoor Unit-Air-Source) | Centrally-Ducted | HVH825GKA2* | EA*4X37L21A*+WALLCON | *96CTN1002122B* | 24400 | 16.5 | 11 | 8.5 | 21200 | 16600 | 78.3% | 2.04
213771507 | 2.03 | Yes | HEIL | HRCU-A-CB (Split System: Heat Pump with Remote Outdoor Unit-Air-Source) | Centrally-Ducted | HVH825GKA2* | EA*4X43L21A*+WALLCON | *97CMN0801714B* | 24400 | 16.5 | 11 | 8.1 | 21200 | 16700 | 78.77% | 2.02
213771467 | 2.03 | Yes | HEIL | HRCU-A-CB (Split System: Heat Pump with Remote Outdoor Unit-Air-Source) | Centrally-Ducted | HVH825GKA2* | EA*4X43L21A*+WALLCON | *80CTL0902120B* | 24400 | 17 | 11 | 8.5 | 21200 | 16600 | 78.3% | 2.04
213771517 | 2.03 | Yes | HEIL | HRCU-A-CB (Split System: Heat Pump with Remote Outdoor Unit-Air-Source) | Centrally-Ducted | HVH825GKA2* | EA*4X43L21A*+WALLCON | *97CMN1002122B* | 24400 | 16.5 | 11 | 8.5 | 21200 | 16600 | 78.3% | 2.04
213771547 | 2.03 | Yes | HEIL | HRCU-A-CB (Split System: Heat Pump with Remote Outdoor Unit-Air-Source) | Centrally-Ducted | HVH825GKA2* | EA*4X43L21A*+WALLCON | *96CTN1002122B* | 24400 | 16.5 | 11 | 8.5 | 21200 | 16600 | 78.3% | 2.04
213771527 | 2.03 | Yes | HEIL | HRCU-A-CB (Split System: Heat Pump with Remote Outdoor Unit-Air-Source) | Centrally-Ducted | HVH825GKA2* | EA*4X43L21A*+WALLCON | *96CTN0601714B* | 24400 | 16.5 | 11 | 8.1 | 21200 | 16700 | 78.77% | 2.02
213770617 | 2.03 | Yes | HEIL | HRCU-A-CB (Split System: Heat Pump with Remote Outdoor Unit-Air-Source) | Centrally-Ducted | HVH825GKA2* | EA*4X25L17A*+WALLCON | *80CTL0901716B* | 24400 | 16.5 | 11 | 8.5 | 21200 | 16700 | 78.77% | 2.02
213771157 | 2.03 | Yes | HEIL | HRCU-A-CB (Split System: Heat Pump with Remote Outdoor Unit-Air-Source) | Centrally-Ducted | HVH825GKA2* | EA*4X37L21A*+WALLCON | *80CTL0902120B* | 24400 | 16.5 | 11 | 8.5 | 21200 | 16600 | 78.3% | 2.04
213771477 | 2.03 | Yes | HEIL | HRCU-A-CB (Split System: Heat Pump with Remote Outdoor Unit-Air-Source) | Centrally-Ducted | HVH825GKA2* | EA*4X43L21A*+WALLCON | *80CTL1102120B* | 24400 | 17 | 11 | 8.5 | 21200 | 16600 | 78.3% | 2.04
213771197 | 2.03 | Yes | HEIL | HRCU-A-CB (Split System: Heat Pump with Remote Outdoor Unit-Air-Source) | Centrally-Ducted | HVH825GKA2* | EA*4X37L21A*+WALLCON | *97CMN0801714B* | 24400 | 16.5 | 11 | 8.1 | 21200 | 16700 | 78.77% | 2.02
213771447 | 2.03 | Yes | HEIL | HRCU-A-CB (Split System: Heat Pump with Remote Outdoor Unit-Air-Source) | Centrally-Ducted | HVH825GKA2* | EA*4X43L21A*+WALLCON | *80CTL0701716B* | 24400 | 17 | 11 | 8.5 | 21200 | 16600 | 78.3% | 2.02
212984632 | 2.03 | Yes | HEIL | HRCU-A-CB (Split System: Heat Pump with Remote Outdoor Unit-Air-Source) | Centrally-Ducted | DLCURAH24ABK | EA*4X37L17A* | *92MSN0801716A* | 24400 | 17.5 | 10.5 | 8.5 | 25400 | 21800 | 85.83% | 1.82
213773337 | 2.03 | Yes | HEIL | HRCU-A-CB (Split System: Heat Pump with Remote Outdoor Unit-Air-Source) | Centrally-Ducted | HVH825GKA3* | EA*4X37L21A*+WALLCON | *97CMN1002122B* | 24400 | 16.5 | 11 | 8.5 | 21200 | 16600 | 78.3% | 2.04
212979508 | 2.03 | Yes | HEIL | HRCU-A-CB (Split System: Heat Pump with Remote Outdoor Unit-Air-Source) | Centrally-Ducted | DLCURAH24ABK | EA*4X37L21A* | *80MS(N,L)0702116A* | 24400 | 17 | 10.5 | 8.5 | 25200 | 21200 | 84.13% | 1.8
213770607 | 2.03 | Yes | HEIL | HRCU-A-CB (Split System: Heat Pump with Remote Outdoor Unit-Air-Source) | Centrally-Ducted | HVH825GKA2* | EA*4X25L17A*+WALLCON | *80CTL0701716B* | 24400 | 16.5 | 11 | 8.1 | 21200 | 16700 | 78.77% | 2.02
213771227 | 2.03 | Yes | HEIL | HRCU-A-CB (Split System: Heat Pump with Remote Outdoor Unit-Air-Source) | Centrally-Ducted | HVH825GKA2* | EA*4X37L21A*+WALLCON | *96CTN0801714B* | 24400 | 16.5 | 11 | 8.1 | 21200 | 16600 | 78.3% | 2.02
212987442 | 2.03 | Yes | HEIL | HRCU-A-CB (Split System: Heat Pump with Remote Outdoor Unit-Air-Source) | Centrally-Ducted | DLCURAH24ABK | EA*4X37L21A* | *96MSN0801716A* | 24400 | 18 | 10.5 | 9 | 29200 | 25200 | 86.3% | 2.1
212981767 | 2.03 | Yes | HEIL | HRCU-A-CB (Split System: Heat Pump with Remote Outdoor Unit-Air-Source) | Centrally-Ducted | DLCURAH24ABK | EA*4X37L21A* | *80MSU1002120A* | 24400 | 17 | 10 | 8.5 | 25200 | 21400 | 84.92% | 1.78
210474626 | 2.03 | Yes | HEIL | HRCU-A-CB (Split System: Heat Pump with Remote Outdoor Unit-Air-Source) | Centrally-Ducted | HVH825GKA3* | EHD4X48AAL+WALLCON | *80CTL0701412A* | 24400 | 17 | 11 | 8.1 | 21200 | 16500 | 77.83% | 2.02
212982319 | 2.03 | Yes | HEIL | HRCU-A-CB (Split System: Heat Pump with Remote Outdoor Unit-Air-Source) | Centrally-Ducted | DLCURAH24ABK | EA*4X37L21A* | *80MSU0401712A* | 24400 | 17 | 10 | 8.5 | 25200 | 21400 | 84.92% | 1.8
212978693 | 2.03 | Yes | HEIL | HRCU-A-CB (Split System: Heat Pump with Remote Outdoor Unit-Air-Source) | Centrally-Ducted | DLCURAH24ABK | EA*4X37L21A* | *80MS(N,L)0701712A* | 24400 | 17.5 | 10.5 | 8.5 | 25200 | 21200 | 84.13% | 1.8
213773577 | 2.03 | Yes | HEIL | HRCU-A-CB (Split System: Heat Pump with Remote Outdoor Unit-Air-Source) | Centrally-Ducted | HVH825GKA3* | EA*4X43L21A*+WALLCON | *80CTL0701716B* | 24400 | 17 | 11 | 8.5 | 21200 | 16600 | 78.3% | 2.02
212981707 | 2.03 | Yes | HEIL | HRCU-A-CB (Split System: Heat Pump with Remote Outdoor Unit-Air-Source) | Centrally-Ducted | DLCURAH24ABK | EA*4X25L17A* | *80MSU1002120A* | 24400 | 17 | 10 | 8.5 | 25200 | 21600 | 85.71% | 1.8
212983533 | 2.03 | Yes | HEIL | HRCU-A-CB (Split System: Heat Pump with Remote Outdoor Unit-Air-Source) | Centrally-Ducted | DLCURAH24ABK | EA*4X25L17A* | *92MSN0601412A* | 24400 | 17 | 10 | 8.5 | 25400 | 21600 | 85.04% | 1.8
210473206 | 2.03 | Yes | HEIL | HRCU-A-CB (Split System: Heat Pump with Remote Outdoor Unit-Air-Source) | Centrally-Ducted | HVH825GKA3* | EA*4X43L21A*+WALLCON | *97CMN0801714A* | 24400 | 16.5 | 11 | 8.1 | 21200 | 16700 | 78.77% | 2.02
213771167 | 2.03 | Yes | HEIL | HRCU-A-CB (Split System: Heat Pump with Remote Outdoor Unit-Air-Source) | Centrally-Ducted | HVH825GKA2* | EA*4X37L21A*+WALLCON | *80CTL1102120B* | 24400 | 17 | 11 | 8.5 | 21200 | 16600 | 78.3% | 2.04
212982259 | 2.03 | Yes | HEIL | HRCU-A-CB (Split System: Heat Pump with Remote Outdoor Unit-Air-Source) | Centrally-Ducted | DLCURAH24ABK | EA*4X25L17A* | *80MSU0401712A* | 24400 | 17 | 10 | 8.5 | 25200 | 21600 | 85.71% | 1.82
211240918 | 2.03 | Yes | HEIL | HRCU-A-CB (Split System: Heat Pump with Remote Outdoor Unit-Air-Source) | Centrally-Ducted | DLCURAH24ABK | EA*4X25L17A* | *80VSL0701716A* | 24400 | 17 | 10 | 8.5 | 25400 | 21400 | 84.25% | 1.8
211240724 | 2.03 | Yes | HEIL | HRCU-A-CB (Split System: Heat Pump with Remote Outdoor Unit-Air-Source) | Centrally-Ducted | DLCURAH24ABK | EA*4X24L17A* | *95ESN0801716A* | 24400 | 15.5 | 10 | 8.5 | 27400 | 23000 | 83.94% | 1.88
210597964 | 2.03 | Yes | HEIL | HRCU-A-CB (Split System: Heat Pump with Remote Outdoor Unit-Air-Source) | Centrally-Ducted | HVH825GKA2* | EA*4X43L21A*+WALLCON | *95CSU1002122A* | 24400 | 17 | 11 | 8.5 | 21200 | 16600 | 78.3% | 2.04
210598252 | 2.03 | Yes | HEIL | HRCU-A-CB (Split System: Heat Pump with Remote Outdoor Unit-Air-Source) | Centrally-Ducted | HVH825GKA2* | EHD4X48AAL+WALLCON | *80CTL0701412A* | 24400 | 17 | 11 | 8.1 | 21200 | 16500 | 77.83% | 2.02
210597984 | 2.03 | Yes | HEIL | HRCU-A-CB (Split System: Heat Pump with Remote Outdoor Unit-Air-Source) | Centrally-Ducted | HVH825GKA2* | EA*4X43L21A*+WALLCON | *97CMN0602120A* | 24400 | 16.5 | 11 | 8.1 | 21200 | 16700 | 78.77% | 2.02
210598260 | 2.03 | Yes | HEIL | HRCU-A-CB (Split System: Heat Pump with Remote Outdoor Unit-Air-Source) | Centrally-Ducted | HVH825GKA2* | EHD4X48AAL+WALLCON | *80CTL0901716A* | 24400 | 17 | 11 | 8.1 | 21200 | 16500 | 77.83% | 2.04
210597992 | 2.03 | Yes | HEIL | HRCU-A-CB (Split System: Heat Pump with Remote Outdoor Unit-Air-Source) | Centrally-Ducted | HVH825GKA2* | EA*4X43L21A*+WALLCON | *97CMN1002122A* | 24400 | 16.5 | 11 | 8.5 | 21200 | 16600 | 78.3% | 2.04
210597948 | 2.03 | Yes | HEIL | HRCU-A-CB (Split System: Heat Pump with Remote Outdoor Unit-Air-Source) | Centrally-Ducted | HVH825GKA2* | EA*4X43L21A*+WALLCON | *80CTL0701716A* | 24400 | 17 | 11 | 8.5 | 21200 | 16600 | 78.3% | 2.02
210597972 | 2.03 | Yes | HEIL | HRCU-A-CB (Split System: Heat Pump with Remote Outdoor Unit-Air-Source) | Centrally-Ducted | HVH825GKA2* | EA*4X43L21A*+WALLCON | *96CTN0801714A* | 24400 | 16.5 | 11 | 8.1 | 21200 | 16700 | 78.77% | 2.02
210597940 | 2.03 | Yes | HEIL | HRCU-A-CB (Split System: Heat Pump with Remote Outdoor Unit-Air-Source) | Centrally-Ducted | HVH825GKA2* | EA*4X43L21A*+WALLCON | *80CSU1002120A* | 24400 | 16.5 | 11 | 8.1 | 21200 | 16700 | 78.77% | 2.02
210597988 | 2.03 | Yes | HEIL | HRCU-A-CB (Split System: Heat Pump with Remote Outdoor Unit-Air-Source) | Centrally-Ducted | HVH825GKA2* | EA*4X43L21A*+WALLCON | *97CMN0801714A* | 24400 | 16.5 | 11 | 8.1 | 21200 | 16700 | 78.77% | 2.02
210597936 | 2.03 | Yes | HEIL | HRCU-A-CB (Split System: Heat Pump with Remote Outdoor Unit-Air-Source) | Centrally-Ducted | HVH825GKA2* | EA*4X43L21A*+WALLCON | *80CSU0601716A* | 24400 | 17 | 11 | 8.5 | 21200 | 16600 | 78.3% | 2.02
210597956 | 2.03 | Yes | HEIL | HRCU-A-CB (Split System: Heat Pump with Remote Outdoor Unit-Air-Source) | Centrally-Ducted | HVH825GKA2* | EA*4X43L21A*+WALLCON | *95CSU0601716A* | 24400 | 16.5 | 10.5 | 8.1 | 21200 | 16700 | 78.77% | 2.02
210597932 | 2.03 | Yes | HEIL | HRCU-A-CB (Split System: Heat Pump with Remote Outdoor Unit-Air-Source) | Centrally-Ducted | HVH825GKA2* | EA*4X43L21A*+WALLCON | *80CSU0401712A* | 24400 | 17 | 11 | 8.5 | 21200 | 16600 | 78.3% | 2.04
210597968 | 2.03 | Yes | HEIL | HRCU-A-CB (Split System: Heat Pump with Remote Outdoor Unit-Air-Source) | Centrally-Ducted | HVH825GKA2* | EA*4X43L21A*+WALLCON | *96CTN0601714A* | 24400 | 16.5 | 11 | 8.1 | 21200 | 16700 | 78.77% | 2.02
206133828 | 2.03 | Yes | HEIL | HRCU-A-CB (Split System: Heat Pump with Remote Outdoor Unit-Air-Source) | Centrally-Ducted | HVH825GKA2* | EA*4X37L21A*+WALLCON | *95CSU1002122A* | 24400 | 17 | 11 | 8.5 | 21200 | 16600 | 78.3% | 2.04
206767205 | 2.03 | Yes | HEIL | HRCU-A-CB (Split System: Heat Pump with Remote Outdoor Unit-Air-Source) | Centrally-Ducted | HVH825GKA3* | EA*4X37L21A*+WALLCON | *80CSU0601716A* | 24400 | 17 | 11 | 8.1 | 21200 | 16600 | 78.3% | 2.02
206767223 | 2.03 | Yes | HEIL | HRCU-A-CB (Split System: Heat Pump with Remote Outdoor Unit-Air-Source) | Centrally-Ducted | HVH825GKA3* | EA*4X37L21A*+WALLCON | *80CSU1002120A* | 24400 | 16.5 | 11 | 8.1 | 21200 | 16700 | 78.77% | 2.02
206133446 | 2.03 | Yes | HEIL | HRCU-A-CB (Split System: Heat Pump with Remote Outdoor Unit-Air-Source) | Centrally-Ducted | HVH825GKA2* | EA*4X37L21A*+WALLCON | *80CSU0601716A* | 24400 | 17 | 11 | 8.1 | 21200 | 16600 | 78.3% | 2.02
206133808 | 2.03 | Yes | HEIL | HRCU-A-CB (Split System: Heat Pump with Remote Outdoor Unit-Air-Source) | Centrally-Ducted | HVH825GKA2* | EA*4X37L21A*+WALLCON | *95CSU0601716A* | 24400 | 16.5 | 10.5 | 8.1 | 21400 | 16700 | 78.04% | 2.02
213774587 | 2.03 | Yes | HEIL | HRCU-A-CB (Split System: Heat Pump with Remote Outdoor Unit-Air-Source) | Centrally-Ducted | HVH825GKA3* | EHD4X48AAL+WALLCON | *80CTL0901716B* | 24400 | 17 | 10.5 | 8.1 | 21200 | 16600 | 78.3% | 2.02
213772747 | 2.03 | Yes | HEIL | HRCU-A-CB (Split System: Heat Pump with Remote Outdoor Unit-Air-Source) | Centrally-Ducted | HVH825GKA3* | EA*4X25L17A*+WALLCON | *80CTL0901716B* | 24400 | 16.5 | 11 | 8.5 | 21200 | 16700 | 78.77% | 2.02
213773647 | 2.03 | Yes | HEIL | HRCU-A-CB (Split System: Heat Pump with Remote Outdoor Unit-Air-Source) | Centrally-Ducted | HVH825GKA3* | EA*4X43L21A*+WALLCON | *97CMN1002122B* | 24400 | 16.5 | 11 | 8.5 | 21200 | 16600 | 78.3% | 2.04
213773347 | 2.03 | Yes | HEIL | HRCU-A-CB (Split System: Heat Pump with Remote Outdoor Unit-Air-Source) | Centrally-Ducted | HVH825GKA3* | EA*4X37L21A*+WALLCON | *96CTN0601714B* | 24400 | 16.5 | 11 | 8.1 | 21200 | 16700 | 78.77% | 2.02
213773657 | 2.03 | Yes | HEIL | HRCU-A-CB (Split System: Heat Pump with Remote Outdoor Unit-Air-Source) | Centrally-Ducted | HVH825GKA3* | EA*4X43L21A*+WALLCON | *96CTN0601714B* | 24400 | 16.5 | 11 | 8.1 | 21200 | 16700 | 78.77% | 2.02
213773287 | 2.03 | Yes | HEIL | HRCU-A-CB (Split System: Heat Pump with Remote Outdoor Unit-Air-Source) | Centrally-Ducted | HVH825GKA3* | EA*4X37L21A*+WALLCON | *80CTL0902120B* | 24400 | 16.5 | 11 | 8.5 | 21200 | 16600 | 78.3% | 2.04
213772437 | 2.03 | Yes | HEIL | HRCU-A-CB (Split System: Heat Pump with Remote Outdoor Unit-Air-Source) | Centrally-Ducted | HVH825GKA2* | EHD4X48AAL+WALLCON | *80CTL0701412B* | 24400 | 17 | 11 | 8.1 | 21200 | 16600 | 78.3% | 2.02
213772737 | 2.03 | Yes | HEIL | HRCU-A-CB (Split System: Heat Pump with Remote Outdoor Unit-Air-Source) | Centrally-Ducted | HVH825GKA3* | EA*4X25L17A*+WALLCON | *80CTL0701716B* | 24400 | 16.5 | 11 | 8.1 | 21200 | 16700 | 78.77% | 2.02
213772457 | 2.03 | Yes | HEIL | HRCU-A-CB (Split System: Heat Pump with Remote Outdoor Unit-Air-Source) | Centrally-Ducted | HVH825GKA2* | EHD4X48AAL+WALLCON | *80CTL0901716B* | 24400 | 17 | 10.5 | 8.1 | 21200 | 16600 | 78.3% | 2.02
213773637 | 2.03 | Yes | HEIL | HRCU-A-CB (Split System: Heat Pump with Remote Outdoor Unit-Air-Source) | Centrally-Ducted | HVH825GKA3* | EA*4X43L21A*+WALLCON | *97CMN0801714B* | 24400 | 16.5 | 11 | 8.1 | 21200 | 16700 | 78.77% | 2.02
213773297 | 2.03 | Yes | HEIL | HRCU-A-CB (Split System: Heat Pump with Remote Outdoor Unit-Air-Source) | Centrally-Ducted | HVH825GKA3* | EA*4X37L21A*+WALLCON | *80CTL1102120B* | 24400 | 17 | 11 | 8.5 | 21200 | 16600 | 78.3% | 2.04
213773307 | 2.03 | Yes | HEIL | HRCU-A-CB (Split System: Heat Pump with Remote Outdoor Unit-Air-Source) | Centrally-Ducted | HVH825GKA3* | EA*4X37L21A*+WALLCON | *95CSU0601716B* | 24400 | 16.5 | 10.5 | 8.1 | 21400 | 16700 | 78.04% | 2.02
213773357 | 2.03 | Yes | HEIL | HRCU-A-CB (Split System: Heat Pump with Remote Outdoor Unit-Air-Source) | Centrally-Ducted | HVH825GKA3* | EA*4X37L21A*+WALLCON | *96CTN0801714B* | 24400 | 16.5 | 11 | 8.1 | 21200 | 16600 | 78.3% | 2.02
213773327 | 2.03 | Yes | HEIL | HRCU-A-CB (Split System: Heat Pump with Remote Outdoor Unit-Air-Source) | Centrally-Ducted | HVH825GKA3* | EA*4X37L21A*+WALLCON | *97CMN0801714B* | 24400 | 16.5 | 11 | 8.1 | 21200 | 16700 | 78.77% | 2.02
213773617 | 2.03 | Yes | HEIL | HRCU-A-CB (Split System: Heat Pump with Remote Outdoor Unit-Air-Source) | Centrally-Ducted | HVH825GKA3* | EA*4X43L21A*+WALLCON | *95CSU0601716B* | 24400 | 16.5 | 10.5 | 8.1 | 21200 | 16600 | 78.3% | 2.02
213773367 | 2.03 | Yes | HEIL | HRCU-A-CB (Split System: Heat Pump with Remote Outdoor Unit-Air-Source) | Centrally-Ducted | HVH825GKA3* | EA*4X37L21A*+WALLCON | *96CTN1002122B* | 24400 | 16.5 | 11 | 8.5 | 21200 | 16600 | 78.3% | 2.04
213773607 | 2.03 | Yes | HEIL | HRCU-A-CB (Split System: Heat Pump with Remote Outdoor Unit-Air-Source) | Centrally-Ducted | HVH825GKA3* | EA*4X43L21A*+WALLCON | *80CTL1102120B* | 24400 | 17 | 11 | 8.5 | 21200 | 16600 | 78.3% | 2.04
214570620 | 2.03 | Yes | HEIL | HRCU-A-CB (Split System: Heat Pump with Remote Outdoor Unit-Air-Source) | Centrally-Ducted | HVH825GKA3* | EA*4X43L21A*+WALLCON | *95CSU0802120B* | 24400 | 16.5 | 11 | 8.5 | 21200 | 16600 | 78.3% | 2.02
211242483 | 2.03 | Yes | HEIL | HRCU-A-CB (Split System: Heat Pump with Remote Outdoor Unit-Air-Source) | Centrally-Ducted | DLCURAH24ABK | EA*4X36L21A* | *96VTN0801716A* | 24400 | 16.5 | 10 | 8.5 | 26200 | 22400 | 85.5% | 1.86
213076109 | 2.03 | Yes | HEIL | HRCU-A-CB (Split System: Heat Pump with Remote Outdoor Unit-Air-Source) | Centrally-Ducted | DLCURAH24ABK | EA*4X37L21A* | *95MSU1002120A* | 24400 | 17 | 10.5 | 8.5 | 25200 | 21200 | 84.13% | 1.8
211242893 | 2.03 | Yes | HEIL | HRCU-A-CB (Split System: Heat Pump with Remote Outdoor Unit-Air-Source) | Centrally-Ducted | DLCURAH24ABK | EA*4X37L17A* | *80ESU0401712A* | 24400 | 17.5 | 10.5 | 8.5 | 25400 | 21800 | 85.83% | 1.82
211242959 | 2.03 | Yes | HEIL | HRCU-A-CB (Split System: Heat Pump with Remote Outdoor Unit-Air-Source) | Centrally-Ducted | DLCURAH24ABK | EA*4X37L17A* | *95ESN0401712A* | 24400 | 15.2 | 10 | 8.5 | 26000 | 21600 | 83.08% | 1.78
211242493 | 2.03 | Yes | HEIL | HRCU-A-CB (Split System: Heat Pump with Remote Outdoor Unit-Air-Source) | Centrally-Ducted | DLCURAH24ABK | EA*4X36L21A* | *80VTL0701716A* | 24400 | 17 | 10 | 8.5 | 26200 | 22400 | 85.5% | 1.88
211243668 | 2.03 | Yes | HEIL | HRCU-A-CB (Split System: Heat Pump with Remote Outdoor Unit-Air-Source) | Centrally-Ducted | DLCURAH24ABK | EA*4X37L21A* | OMV098J12* | 24400 | 17 | 10 | 8.5 | 25200 | 21200 | 84.13% | 1.78
214570460 | 2.03 | Yes | HEIL | HRCU-A-CB (Split System: Heat Pump with Remote Outdoor Unit-Air-Source) | Centrally-Ducted | HVH825GKA3* | EA*4X37L21A*+WALLCON | *97CMN0602120B* | 24400 | 16.5 | 11 | 8.5 | 21200 | 16700 | 78.77% | 2.02
214570480 | 2.03 | Yes | HEIL | HRCU-A-CB (Split System: Heat Pump with Remote Outdoor Unit-Air-Source) | Centrally-Ducted | HVH825GKA3* | EA*4X37L21A*+WALLCON | *96CTN0802120B* | 24400 | 17 | 11 | 8.5 | 21200 | 16600 | 78.3% | 2.04
214570610 | 2.03 | Yes | HEIL | HRCU-A-CB (Split System: Heat Pump with Remote Outdoor Unit-Air-Source) | Centrally-Ducted | HVH825GKA3* | EA*4X43L21A*+WALLCON | *80CTL0702120B* | 24400 | 16.5 | 11 | 8.5 | 21200 | 16600 | 78.3% | 2.02
214570430 | 2.03 | Yes | HEIL | HRCU-A-CB (Split System: Heat Pump with Remote Outdoor Unit-Air-Source) | Centrally-Ducted | HVH825GKA3* | EA*4X37L21A*+WALLCON | *80CTL0702120B* | 24400 | 16.5 | 11 | 8.5 | 21200 | 16600 | 78.3% | 2.02
211242137 | 2.03 | Yes | HEIL | HRCU-A-CB (Split System: Heat Pump with Remote Outdoor Unit-Air-Source) | Centrally-Ducted | DLCURAH24ABK | EA*4X36L17A* | *92ESN0601714A* | 24400 | 17 | 10 | 8.5 | 26200 | 22400 | 85.5% | 1.86
211242203 | 2.03 | Yes | HEIL | HRCU-A-CB (Split System: Heat Pump with Remote Outdoor Unit-Air-Source) | Centrally-Ducted | DLCURAH24ABK | EA*4X36L17A* | *80ES(N,L)0701412A* | 24400 | 17 | 10 | 8.5 | 26200 | 22400 | 85.5% | 1.86
211244241 | 2.03 | Yes | HEIL | HRCU-A-CB (Split System: Heat Pump with Remote Outdoor Unit-Air-Source) | Centrally-Ducted | DLCURAH24ABK | EN(A,D)4X24L17** | *80ESU0601716A | 24400 | 16 | 10 | 8.5 | 27200 | 22600 | 83.09% | 1.86
211241027 | 2.03 | Yes | HEIL | HRCU-A-CB (Split System: Heat Pump with Remote Outdoor Unit-Air-Source) | Centrally-Ducted | DLCURAH24ABK | EA*4X25L17A* | *96VTN0401410A* | 24400 | 16 | 10 | 8.5 | 25600 | 21600 | 84.38% | 1.78
211242315 | 2.03 | Yes | HEIL | HRCU-A-CB (Split System: Heat Pump with Remote Outdoor Unit-Air-Source) | Centrally-Ducted | DLCURAH24ABK | EA*4X36L21A* | *96VSN0801716A* | 24400 | 16.5 | 10 | 8.5 | 26200 | 22400 | 85.5% | 1.86
211243269 | 2.03 | Yes | HEIL | HRCU-A-CB (Split System: Heat Pump with Remote Outdoor Unit-Air-Source) | Centrally-Ducted | DLCURAH24ABK | EA*4X37L21A* | *95ESU0401712A* | 24400 | 17 | 10 | 8.5 | 25200 | 21200 | 84.13% | 1.78
211244626 | 2.03 | Yes | HEIL | HRCU-A-CB (Split System: Heat Pump with Remote Outdoor Unit-Air-Source) | Centrally-Ducted | DLCURAH24ABK | EN(A,D)4X30L17** | *95ESN0601412A* | 24400 | 15.5 | 10 | 8.1 | 26600 | 22600 | 84.96% | 1.86
211241590 | 2.03 | Yes | HEIL | HRCU-A-CB (Split System: Heat Pump with Remote Outdoor Unit-Air-Source) | Centrally-Ducted | DLCURAH24ABK | EA*4X30L17A* | *95ESN0601412A* | 24400 | 15.5 | 10 | 8.5 | 26600 | 22800 | 85.71% | 1.86
211243241 | 2.03 | Yes | HEIL | HRCU-A-CB (Split System: Heat Pump with Remote Outdoor Unit-Air-Source) | Centrally-Ducted | DLCURAH24ABK | EA*4X37L21A* | *96VSN1002120A* | 24400 | 17 | 10.5 | 8.5 | 25200 | 21200 | 84.13% | 1.78
211242004 | 2.03 | Yes | HEIL | HRCU-A-CB (Split System: Heat Pump with Remote Outdoor Unit-Air-Source) | Centrally-Ducted | DLCURAH24ABK | EA*4X36L17A* | *95ESN0401410A* | 24400 | 15.2 | 10 | 8.5 | 26600 | 22400 | 84.21% | 1.82
211242102 | 2.03 | Yes | HEIL | HRCU-A-CB (Split System: Heat Pump with Remote Outdoor Unit-Air-Source) | Centrally-Ducted | DLCURAH24ABK | EA*4X36L17A* | *80ES(N,L)0701712A* | 24400 | 16.5 | 10 | 8.5 | 26400 | 22400 | 84.85% | 1.84
210597960 | 2.03 | Yes | HEIL | HRCU-A-CB (Split System: Heat Pump with Remote Outdoor Unit-Air-Source) | Centrally-Ducted | HVH825GKA2* | EA*4X43L21A*+WALLCON | *95CSU0802120A* | 24400 | 17 | 11 | 8.5 | 21200 | 16600 | 78.3% | 2.04
210597976 | 2.03 | Yes | HEIL | HRCU-A-CB (Split System: Heat Pump with Remote Outdoor Unit-Air-Source) | Centrally-Ducted | HVH825GKA2* | EA*4X43L21A*+WALLCON | *96CTN1002122A* | 24400 | 16.5 | 11 | 8.5 | 21200 | 16600 | 78.3% | 2.04
211240713 | 2.03 | Yes | HEIL | HRCU-A-CB (Split System: Heat Pump with Remote Outdoor Unit-Air-Source) | Centrally-Ducted | DLCURAH24ABK | EA*4X24L17A* | *95ESN0601714A* | 24400 | 15.5 | 10 | 8.5 | 27200 | 23200 | 85.29% | 1.9
211240833 | 2.03 | Yes | HEIL | HRCU-A-CB (Split System: Heat Pump with Remote Outdoor Unit-Air-Source) | Centrally-Ducted | DLCURAH24ABK | EA*4X25L17A* | *96VSN0401410A* | 24400 | 16 | 10 | 8.5 | 25600 | 21400 | 83.59% | 1.78
213353773 | 2.03 | Yes | HEIL | HRCU-A-CB (Split System: Heat Pump with Remote Outdoor Unit-Air-Source) | Centrally-Ducted | DLCURAH24ABK | F5MA4*24L*B* |  | 24400 | 17 | 10 | 9.5 | 26600 | 22800 | 85.71% | 1.9
211241335 | 2.03 | Yes | HEIL | HRCU-A-CB (Split System: Heat Pump with Remote Outdoor Unit-Air-Source) | Centrally-Ducted | DLCURAH24ABK | EA*4X30L14A* | *80ES(N,L)0451412A* | 24400 | 16 | 10 | 8.5 | 26600 | 22600 | 84.96% | 1.86
211243012 | 2.03 | Yes | HEIL | HRCU-A-CB (Split System: Heat Pump with Remote Outdoor Unit-Air-Source) | Centrally-Ducted | DLCURAH24ABK | EA*4X37L17A* | *96VTN0601714A* | 24400 | 16.5 | 10 | 8.5 | 25600 | 21600 | 84.38% | 1.8
211242428 | 2.03 | Yes | HEIL | HRCU-A-CB (Split System: Heat Pump with Remote Outdoor Unit-Air-Source) | Centrally-Ducted | DLCURAH24ABK | EA*4X36L21A* | *95ESU0601716A* | 24400 | 17 | 10 | 8.5 | 26200 | 22400 | 85.5% | 1.86
211242578 | 2.03 | Yes | HEIL | HRCU-A-CB (Split System: Heat Pump with Remote Outdoor Unit-Air-Source) | Centrally-Ducted | DLCURAH24ABK | EA*4X36L21A* | *80ES(N,L)0702116A* | 24400 | 17 | 10 | 8.5 | 26200 | 22400 | 85.5% | 1.86
211240632 | 2.03 | Yes | HEIL | HRCU-A-CB (Split System: Heat Pump with Remote Outdoor Unit-Air-Source) | Centrally-Ducted | DLCURAH24ABK | EA*4X24L17A* | *80ES(N,L)0451412A* | 24400 | 16 | 10 | 8.5 | 27200 | 23200 | 85.29% | 1.9
211245603 | 2.03 | Yes | KEEPRITE | HRCU-A-CB (Split System: Heat Pump with Remote Outdoor Unit-Air-Source) | Centrally-Ducted | DLCURAH24ABK | EN(A,D)4X36L21** | *80ES(N,L)0701712A* | 24400 | 16.5 | 10.5 | 8.1 | 26400 | 22600 | 85.61% | 1.88
211244627 | 2.03 | Yes | KEEPRITE | HRCU-A-CB (Split System: Heat Pump with Remote Outdoor Unit-Air-Source) | Centrally-Ducted | DLCURAH24ABK | EN(A,D)4X30L17** | *95ESN0601412A* | 24400 | 15.5 | 10 | 8.1 | 26600 | 22600 | 84.96% | 1.86
211242484 | 2.03 | Yes | KEEPRITE | HRCU-A-CB (Split System: Heat Pump with Remote Outdoor Unit-Air-Source) | Centrally-Ducted | DLCURAH24ABK | EA*4X36L21A* | *96VTN0801716A* | 24400 | 16.5 | 10 | 8.5 | 26200 | 22400 | 85.5% | 1.86
211242316 | 2.03 | Yes | KEEPRITE | HRCU-A-CB (Split System: Heat Pump with Remote Outdoor Unit-Air-Source) | Centrally-Ducted | DLCURAH24ABK | EA*4X36L21A* | *96VSN0801716A* | 24400 | 16.5 | 10 | 8.5 | 26200 | 22400 | 85.5% | 1.86
211242960 | 2.03 | Yes | KEEPRITE | HRCU-A-CB (Split System: Heat Pump with Remote Outdoor Unit-Air-Source) | Centrally-Ducted | DLCURAH24ABK | EA*4X37L17A* | *95ESN0401712A* | 24400 | 15.2 | 10 | 8.5 | 26000 | 21600 | 83.08% | 1.78
212973839 | 2.03 | Yes | KEEPRITE | HRCU-A-CB (Split System: Heat Pump with Remote Outdoor Unit-Air-Source) | Centrally-Ducted | DLCURAH24ABK | EA*4X25L17A* | *96VSN0801716B* | 24400 | 17 | 10 | 8.5 | 25400 | 21600 | 85.04% | 1.8
211243637 | 2.03 | Yes | KEEPRITE | HRCU-A-CB (Split System: Heat Pump with Remote Outdoor Unit-Air-Source) | Centrally-Ducted | DLCURAH24ABK | EA*4X37L21A* | *92ESN0401712A* | 24400 | 16 | 10 | 8.1 | 25400 | 21200 | 83.46% | 1.78
211243013 | 2.03 | Yes | KEEPRITE | HRCU-A-CB (Split System: Heat Pump with Remote Outdoor Unit-Air-Source) | Centrally-Ducted | DLCURAH24ABK | EA*4X37L17A* | *96VTN0601714A* | 24400 | 16.5 | 10 | 8.5 | 25600 | 21600 | 84.38% | 1.8
211245788 | 2.03 | Yes | KEEPRITE | HRCU-A-CB (Split System: Heat Pump with Remote Outdoor Unit-Air-Source) | Centrally-Ducted | DLCURAH24ABK | EN(A,D)4X36L21** | OLV112A16A | 24400 | 16 | 10 | 8.1 | 26600 | 22600 | 84.96% | 1.86
211245987 | 2.03 | Yes | KEEPRITE | HRCU-A-CB (Split System: Heat Pump with Remote Outdoor Unit-Air-Source) | Centrally-Ducted | DLCURAH24ABK | FVM4X36***L |  | 24400 | 17.5 | 10.5 | 8.5 | 26000 | 22400 | 86.15% | 1.88
211244372 | 2.03 | Yes | KEEPRITE | HRCU-A-CB (Split System: Heat Pump with Remote Outdoor Unit-Air-Source) | Centrally-Ducted | DLCURAH24ABK | EN(A,D)4X30L14** | *80ES(N,L)0451412A* | 24400 | 16 | 10 | 8.1 | 26600 | 22600 | 84.96% | 1.84
211242752 | 2.03 | Yes | KEEPRITE | HRCU-A-CB (Split System: Heat Pump with Remote Outdoor Unit-Air-Source) | Centrally-Ducted | DLCURAH24ABK | EA*4X36L21A* | OLV112A16A | 24400 | 16 | 10 | 8.5 | 26400 | 22200 | 84.09% | 1.84
211245139 | 2.03 | Yes | KEEPRITE | HRCU-A-CB (Split System: Heat Pump with Remote Outdoor Unit-Air-Source) | Centrally-Ducted | DLCURAH24ABK | EN(A,D,W)4X36L17** | *80ES(N,L)0701712A* | 24400 | 16.5 | 10.5 | 8.1 | 26400 | 22600 | 85.61% | 1.88
211241028 | 2.03 | Yes | KEEPRITE | HRCU-A-CB (Split System: Heat Pump with Remote Outdoor Unit-Air-Source) | Centrally-Ducted | DLCURAH24ABK | EA*4X25L17A* | *96VTN0401410A* | 24400 | 16 | 10 | 8.5 | 25600 | 21600 | 84.38% | 1.78
211243669 | 2.03 | Yes | KEEPRITE | HRCU-A-CB (Split System: Heat Pump with Remote Outdoor Unit-Air-Source) | Centrally-Ducted | DLCURAH24ABK | EA*4X37L21A* | OMV098J12* | 24400 | 17 | 10 | 8.5 | 25200 | 21200 | 84.13% | 1.78
211245740 | 2.03 | Yes | KEEPRITE | HRCU-A-CB (Split System: Heat Pump with Remote Outdoor Unit-Air-Source) | Centrally-Ducted | DLCURAH24ABK | EN(A,D)4X36L21** | *80ESU0802120A | 24400 | 17 | 10.5 | 8.5 | 26200 | 22800 | 87.02% | 1.88
211241702 | 2.03 | Yes | KEEPRITE | HRCU-A-CB (Split System: Heat Pump with Remote Outdoor Unit-Air-Source) | Centrally-Ducted | DLCURAH24ABK | EA*4X30L17A* | *92ESN0601714A* | 24400 | 17 | 10 | 8.5 | 26400 | 22800 | 86.36% | 1.88
213771202 | 2.03 | Yes | KEEPRITE | HRCU-A-CB (Split System: Heat Pump with Remote Outdoor Unit-Air-Source) | Centrally-Ducted | CVH825GKA2* | EA*4X37L21A*+WALLCON | *97CMN0801714B* | 24400 | 16.5 | 11 | 8.1 | 21200 | 16700 | 78.77% | 2.02
210473223 | 2.03 | Yes | KEEPRITE | HRCU-A-CB (Split System: Heat Pump with Remote Outdoor Unit-Air-Source) | Centrally-Ducted | CVH825GKA3* | EA*4X43L21A*+WALLCON | *97CMN1002122A* | 24400 | 16.5 | 11 | 8.5 | 21200 | 16600 | 78.3% | 2.04
214279885 | 2.03 | Yes | KEEPRITE | HRCU-A-CB (Split System: Heat Pump with Remote Outdoor Unit-Air-Source) | Centrally-Ducted | DLCURAH24ABK | EA*4X25L17A* | *96MSN0601716A* | 24400 | 16.5 | 10 | 9 | 25400 | 21600 | 85.04% | 1.8
212979509 | 2.03 | Yes | KEEPRITE | HRCU-A-CB (Split System: Heat Pump with Remote Outdoor Unit-Air-Source) | Centrally-Ducted | DLCURAH24ABK | EA*4X37L21A* | *80MS(N,L)0702116A* | 24400 | 17 | 10.5 | 8.5 | 25200 | 21200 | 84.13% | 1.8
212982320 | 2.03 | Yes | KEEPRITE | HRCU-A-CB (Split System: Heat Pump with Remote Outdoor Unit-Air-Source) | Centrally-Ducted | DLCURAH24ABK | EA*4X37L21A* | *80MSU0401712A* | 24400 | 17 | 10 | 8.5 | 25200 | 21400 | 84.92% | 1.8
212982260 | 2.03 | Yes | KEEPRITE | HRCU-A-CB (Split System: Heat Pump with Remote Outdoor Unit-Air-Source) | Centrally-Ducted | DLCURAH24ABK | EA*4X25L17A* | *80MSU0401712A* | 24400 | 17 | 10 | 8.5 | 25200 | 21600 | 85.71% | 1.82
212981768 | 2.03 | Yes | KEEPRITE | HRCU-A-CB (Split System: Heat Pump with Remote Outdoor Unit-Air-Source) | Centrally-Ducted | DLCURAH24ABK | EA*4X37L21A* | *80MSU1002120A* | 24400 | 17 | 10 | 8.5 | 25200 | 21400 | 84.92% | 1.78
213772742 | 2.03 | Yes | KEEPRITE | HRCU-A-CB (Split System: Heat Pump with Remote Outdoor Unit-Air-Source) | Centrally-Ducted | CVH825GKA3* | EA*4X25L17A*+WALLCON | *80CTL0701716B* | 24400 | 16.5 | 11 | 8.1 | 21200 | 16700 | 78.77% | 2.02
213773612 | 2.03 | Yes | KEEPRITE | HRCU-A-CB (Split System: Heat Pump with Remote Outdoor Unit-Air-Source) | Centrally-Ducted | CVH825GKA3* | EA*4X43L21A*+WALLCON | *80CTL1102120B* | 24400 | 17 | 11 | 8.5 | 21200 | 16600 | 78.3% | 2.04
212984633 | 2.03 | Yes | KEEPRITE | HRCU-A-CB (Split System: Heat Pump with Remote Outdoor Unit-Air-Source) | Centrally-Ducted | DLCURAH24ABK | EA*4X37L17A* | *92MSN0801716A* | 24400 | 17.5 | 10.5 | 8.5 | 25400 | 21800 | 85.83% | 1.82
212987443 | 2.03 | Yes | KEEPRITE | HRCU-A-CB (Split System: Heat Pump with Remote Outdoor Unit-Air-Source) | Centrally-Ducted | DLCURAH24ABK | EA*4X37L21A* | *96MSN0801716A* | 24400 | 18 | 10.5 | 9 | 29200 | 25200 | 86.3% | 2.1
212987383 | 2.03 | Yes | KEEPRITE | HRCU-A-CB (Split System: Heat Pump with Remote Outdoor Unit-Air-Source) | Centrally-Ducted | DLCURAH24ABK | EA*4X25L17A* | *96MSN0801716A* | 24400 | 17 | 10 | 8.5 | 25200 | 21600 | 85.71% | 1.8
213773292 | 2.03 | Yes | KEEPRITE | HRCU-A-CB (Split System: Heat Pump with Remote Outdoor Unit-Air-Source) | Centrally-Ducted | CVH825GKA3* | EA*4X37L21A*+WALLCON | *80CTL0902120B* | 24400 | 16.5 | 11 | 8.5 | 21200 | 16600 | 78.3% | 2.04
213774572 | 2.03 | Yes | KEEPRITE | HRCU-A-CB (Split System: Heat Pump with Remote Outdoor Unit-Air-Source) | Centrally-Ducted | CVH825GKA3* | EHD4X48AAL+WALLCON | *80CTL0701412B* | 24400 | 17 | 11 | 8.1 | 21200 | 16600 | 78.3% | 2.02
213773602 | 2.03 | Yes | KEEPRITE | HRCU-A-CB (Split System: Heat Pump with Remote Outdoor Unit-Air-Source) | Centrally-Ducted | CVH825GKA3* | EA*4X43L21A*+WALLCON | *80CTL0902120B* | 24400 | 17 | 11 | 8.5 | 21200 | 16600 | 78.3% | 2.04
213773302 | 2.03 | Yes | KEEPRITE | HRCU-A-CB (Split System: Heat Pump with Remote Outdoor Unit-Air-Source) | Centrally-Ducted | CVH825GKA3* | EA*4X37L21A*+WALLCON | *80CTL1102120B* | 24400 | 17 | 11 | 8.5 | 21200 | 16600 | 78.3% | 2.04
213772442 | 2.03 | Yes | KEEPRITE | HRCU-A-CB (Split System: Heat Pump with Remote Outdoor Unit-Air-Source) | Centrally-Ducted | CVH825GKA2* | EHD4X48AAL+WALLCON | *80CTL0701412B* | 24400 | 17 | 11 | 8.1 | 21200 | 16600 | 78.3% | 2.02
213773362 | 2.03 | Yes | KEEPRITE | HRCU-A-CB (Split System: Heat Pump with Remote Outdoor Unit-Air-Source) | Centrally-Ducted | CVH825GKA3* | EA*4X37L21A*+WALLCON | *96CTN0801714B* | 24400 | 16.5 | 11 | 8.1 | 21200 | 16600 | 78.3% | 2.02
213773312 | 2.03 | Yes | KEEPRITE | HRCU-A-CB (Split System: Heat Pump with Remote Outdoor Unit-Air-Source) | Centrally-Ducted | CVH825GKA3* | EA*4X37L21A*+WALLCON | *95CSU0601716B* | 24400 | 16.5 | 10.5 | 8.1 | 21400 | 16700 | 78.04% | 2.02
213772732 | 2.03 | Yes | KEEPRITE | HRCU-A-CB (Split System: Heat Pump with Remote Outdoor Unit-Air-Source) | Centrally-Ducted | CVH825GKA3* | EA*4X25L17A*+WALLCON | *80CTL0701412B* | 24400 | 16.5 | 11 | 8.5 | 21200 | 16600 | 78.3% | 2.02
213773642 | 2.03 | Yes | KEEPRITE | HRCU-A-CB (Split System: Heat Pump with Remote Outdoor Unit-Air-Source) | Centrally-Ducted | CVH825GKA3* | EA*4X43L21A*+WALLCON | *97CMN0801714B* | 24400 | 16.5 | 11 | 8.1 | 21200 | 16700 | 78.77% | 2.02
213773352 | 2.03 | Yes | KEEPRITE | HRCU-A-CB (Split System: Heat Pump with Remote Outdoor Unit-Air-Source) | Centrally-Ducted | CVH825GKA3* | EA*4X37L21A*+WALLCON | *96CTN0601714B* | 24400 | 16.5 | 11 | 8.1 | 21200 | 16700 | 78.77% | 2.02
213773652 | 2.03 | Yes | KEEPRITE | HRCU-A-CB (Split System: Heat Pump with Remote Outdoor Unit-Air-Source) | Centrally-Ducted | CVH825GKA3* | EA*4X43L21A*+WALLCON | *97CMN1002122B* | 24400 | 16.5 | 11 | 8.5 | 21200 | 16600 | 78.3% | 2.04
213773272 | 2.03 | Yes | KEEPRITE | HRCU-A-CB (Split System: Heat Pump with Remote Outdoor Unit-Air-Source) | Centrally-Ducted | CVH825GKA3* | EA*4X37L21A*+WALLCON | *80CTL0701716B* | 24400 | 17 | 11 | 8.5 | 21200 | 16600 | 78.3% | 2.02
213773342 | 2.03 | Yes | KEEPRITE | HRCU-A-CB (Split System: Heat Pump with Remote Outdoor Unit-Air-Source) | Centrally-Ducted | CVH825GKA3* | EA*4X37L21A*+WALLCON | *97CMN1002122B* | 24400 | 16.5 | 11 | 8.5 | 21200 | 16600 | 78.3% | 2.04
213773662 | 2.03 | Yes | KEEPRITE | HRCU-A-CB (Split System: Heat Pump with Remote Outdoor Unit-Air-Source) | Centrally-Ducted | CVH825GKA3* | EA*4X43L21A*+WALLCON | *96CTN0601714B* | 24400 | 16.5 | 11 | 8.1 | 21200 | 16700 | 78.77% | 2.02
213774592 | 2.03 | Yes | KEEPRITE | HRCU-A-CB (Split System: Heat Pump with Remote Outdoor Unit-Air-Source) | Centrally-Ducted | CVH825GKA3* | EHD4X48AAL+WALLCON | *80CTL0901716B* | 24400 | 17 | 10.5 | 8.1 | 21200 | 16600 | 78.3% | 2.02
214570645 | 2.03 | Yes | KEEPRITE | HRCU-A-CB (Split System: Heat Pump with Remote Outdoor Unit-Air-Source) | Centrally-Ducted | CVH825GKA3* | EA*4X43L21A*+WALLCON | *97CMN0602120B* | 24400 | 16.5 | 11 | 8.5 | 21200 | 16700 | 78.77% | 2.02
213773622 | 2.03 | Yes | KEEPRITE | HRCU-A-CB (Split System: Heat Pump with Remote Outdoor Unit-Air-Source) | Centrally-Ducted | CVH825GKA3* | EA*4X43L21A*+WALLCON | *95CSU0601716B* | 24400 | 16.5 | 10.5 | 8.1 | 21200 | 16600 | 78.3% | 2.02
213773672 | 2.03 | Yes | KEEPRITE | HRCU-A-CB (Split System: Heat Pump with Remote Outdoor Unit-Air-Source) | Centrally-Ducted | CVH825GKA3* | EA*4X43L21A*+WALLCON | *96CTN0801714B* | 24400 | 16.5 | 11 | 8.1 | 21200 | 16600 | 78.3% | 2.02
213772752 | 2.03 | Yes | KEEPRITE | HRCU-A-CB (Split System: Heat Pump with Remote Outdoor Unit-Air-Source) | Centrally-Ducted | CVH825GKA3* | EA*4X25L17A*+WALLCON | *80CTL0901716B* | 24400 | 16.5 | 11 | 8.5 | 21200 | 16700 | 78.77% | 2.02
213773332 | 2.03 | Yes | KEEPRITE | HRCU-A-CB (Split System: Heat Pump with Remote Outdoor Unit-Air-Source) | Centrally-Ducted | CVH825GKA3* | EA*4X37L21A*+WALLCON | *97CMN0801714B* | 24400 | 16.5 | 11 | 8.1 | 21200 | 16700 | 78.77% | 2.02
213773682 | 2.03 | Yes | KEEPRITE | HRCU-A-CB (Split System: Heat Pump with Remote Outdoor Unit-Air-Source) | Centrally-Ducted | CVH825GKA3* | EA*4X43L21A*+WALLCON | *96CTN1002122B* | 24400 | 16.5 | 11 | 8.5 | 21200 | 16600 | 78.3% | 2.04
213076110 | 2.03 | Yes | KEEPRITE | HRCU-A-CB (Split System: Heat Pump with Remote Outdoor Unit-Air-Source) | Centrally-Ducted | DLCURAH24ABK | EA*4X37L21A* | *95MSU1002120A* | 24400 | 17 | 10.5 | 8.5 | 25200 | 21200 | 84.13% | 1.8
213771532 | 2.03 | Yes | KEEPRITE | HRCU-A-CB (Split System: Heat Pump with Remote Outdoor Unit-Air-Source) | Centrally-Ducted | CVH825GKA2* | EA*4X43L21A*+WALLCON | *96CTN0601714B* | 24400 | 16.5 | 11 | 8.1 | 21200 | 16700 | 78.77% | 2.02
213771162 | 2.03 | Yes | KEEPRITE | HRCU-A-CB (Split System: Heat Pump with Remote Outdoor Unit-Air-Source) | Centrally-Ducted | CVH825GKA2* | EA*4X37L21A*+WALLCON | *80CTL0902120B* | 24400 | 16.5 | 11 | 8.5 | 21200 | 16600 | 78.3% | 2.04
213771482 | 2.03 | Yes | KEEPRITE | HRCU-A-CB (Split System: Heat Pump with Remote Outdoor Unit-Air-Source) | Centrally-Ducted | CVH825GKA2* | EA*4X43L21A*+WALLCON | *80CTL1102120B* | 24400 | 17 | 11 | 8.5 | 21200 | 16600 | 78.3% | 2.04
213771232 | 2.03 | Yes | KEEPRITE | HRCU-A-CB (Split System: Heat Pump with Remote Outdoor Unit-Air-Source) | Centrally-Ducted | CVH825GKA2* | EA*4X37L21A*+WALLCON | *96CTN0801714B* | 24400 | 16.5 | 11 | 8.1 | 21200 | 16600 | 78.3% | 2.02
213771522 | 2.03 | Yes | KEEPRITE | HRCU-A-CB (Split System: Heat Pump with Remote Outdoor Unit-Air-Source) | Centrally-Ducted | CVH825GKA2* | EA*4X43L21A*+WALLCON | *97CMN1002122B* | 24400 | 16.5 | 11 | 8.5 | 21200 | 16600 | 78.3% | 2.04
213771552 | 2.03 | Yes | KEEPRITE | HRCU-A-CB (Split System: Heat Pump with Remote Outdoor Unit-Air-Source) | Centrally-Ducted | CVH825GKA2* | EA*4X43L21A*+WALLCON | *96CTN1002122B* | 24400 | 16.5 | 11 | 8.5 | 21200 | 16600 | 78.3% | 2.04
213772462 | 2.03 | Yes | KEEPRITE | HRCU-A-CB (Split System: Heat Pump with Remote Outdoor Unit-Air-Source) | Centrally-Ducted | CVH825GKA2* | EHD4X48AAL+WALLCON | *80CTL0901716B* | 24400 | 17 | 10.5 | 8.1 | 21200 | 16600 | 78.3% | 2.02
213771512 | 2.03 | Yes | KEEPRITE | HRCU-A-CB (Split System: Heat Pump with Remote Outdoor Unit-Air-Source) | Centrally-Ducted | CVH825GKA2* | EA*4X43L21A*+WALLCON | *97CMN0801714B* | 24400 | 16.5 | 11 | 8.1 | 21200 | 16700 | 78.77% | 2.02
213771452 | 2.03 | Yes | KEEPRITE | HRCU-A-CB (Split System: Heat Pump with Remote Outdoor Unit-Air-Source) | Centrally-Ducted | CVH825GKA2* | EA*4X43L21A*+WALLCON | *80CTL0701716B* | 24400 | 17 | 11 | 8.5 | 21200 | 16600 | 78.3% | 2.02
213770602 | 2.03 | Yes | KEEPRITE | HRCU-A-CB (Split System: Heat Pump with Remote Outdoor Unit-Air-Source) | Centrally-Ducted | CVH825GKA2* | EA*4X25L17A*+WALLCON | *80CTL0701412B* | 24400 | 16.5 | 11 | 8.5 | 21200 | 16600 | 78.3% | 2.02
213771472 | 2.03 | Yes | KEEPRITE | HRCU-A-CB (Split System: Heat Pump with Remote Outdoor Unit-Air-Source) | Centrally-Ducted | CVH825GKA2* | EA*4X43L21A*+WALLCON | *80CTL0902120B* | 24400 | 17 | 11 | 8.5 | 21200 | 16600 | 78.3% | 2.04
213771222 | 2.03 | Yes | KEEPRITE | HRCU-A-CB (Split System: Heat Pump with Remote Outdoor Unit-Air-Source) | Centrally-Ducted | CVH825GKA2* | EA*4X37L21A*+WALLCON | *96CTN0601714B* | 24400 | 16.5 | 11 | 8.1 | 21200 | 16700 | 78.77% | 2.02
213771172 | 2.03 | Yes | KEEPRITE | HRCU-A-CB (Split System: Heat Pump with Remote Outdoor Unit-Air-Source) | Centrally-Ducted | CVH825GKA2* | EA*4X37L21A*+WALLCON | *80CTL1102120B* | 24400 | 17 | 11 | 8.5 | 21200 | 16600 | 78.3% | 2.04
213771542 | 2.03 | Yes | KEEPRITE | HRCU-A-CB (Split System: Heat Pump with Remote Outdoor Unit-Air-Source) | Centrally-Ducted | CVH825GKA2* | EA*4X43L21A*+WALLCON | *96CTN0801714B* | 24400 | 16.5 | 11 | 8.1 | 21200 | 16600 | 78.3% | 2.02
213771242 | 2.03 | Yes | KEEPRITE | HRCU-A-CB (Split System: Heat Pump with Remote Outdoor Unit-Air-Source) | Centrally-Ducted | CVH825GKA2* | EA*4X37L21A*+WALLCON | *96CTN1002122B* | 24400 | 16.5 | 11 | 8.5 | 21200 | 16600 | 78.3% | 2.04
212974109 | 2.03 | Yes | KEEPRITE | HRCU-A-CB (Split System: Heat Pump with Remote Outdoor Unit-Air-Source) | Centrally-Ducted | DLCURAH24ABK | EA*4X37L21A* | *96VSN0802120B* | 24400 | 17 | 10.5 | 8.5 | 25200 | 21400 | 84.92% | 1.8
211240714 | 2.03 | Yes | KEEPRITE | HRCU-A-CB (Split System: Heat Pump with Remote Outdoor Unit-Air-Source) | Centrally-Ducted | DLCURAH24ABK | EA*4X24L17A* | *95ESN0601714A* | 24400 | 15.5 | 10 | 8.5 | 27200 | 23200 | 85.29% | 1.9
211243489 | 2.03 | Yes | KEEPRITE | HRCU-A-CB (Split System: Heat Pump with Remote Outdoor Unit-Air-Source) | Centrally-Ducted | DLCURAH24ABK | EA*4X37L21A* | *80VTL1102122A* | 24400 | 17 | 10.5 | 8.5 | 25200 | 21200 | 84.13% | 1.8
211242138 | 2.03 | Yes | KEEPRITE | HRCU-A-CB (Split System: Heat Pump with Remote Outdoor Unit-Air-Source) | Centrally-Ducted | DLCURAH24ABK | EA*4X36L17A* | *92ESN0601714A* | 24400 | 17 | 10 | 8.5 | 26200 | 22400 | 85.5% | 1.86
211241667 | 2.03 | Yes | KEEPRITE | HRCU-A-CB (Split System: Heat Pump with Remote Outdoor Unit-Air-Source) | Centrally-Ducted | DLCURAH24ABK | EA*4X30L17A* | *80ES(N,L)0701712A* | 24400 | 16.5 | 10 | 8.5 | 26400 | 22800 | 86.36% | 1.88
211245063 | 2.03 | Yes | KEEPRITE | HRCU-A-CB (Split System: Heat Pump with Remote Outdoor Unit-Air-Source) | Centrally-Ducted | DLCURAH24ABK | EN(A,D,W)4X36L17** | *95ESN0601412A* | 24400 | 15.5 | 10 | 8.1 | 26600 | 22600 | 84.96% | 1.86
211244242 | 2.03 | Yes | KEEPRITE | HRCU-A-CB (Split System: Heat Pump with Remote Outdoor Unit-Air-Source) | Centrally-Ducted | DLCURAH24ABK | EN(A,D)4X24L17** | *80ESU0601716A | 24400 | 16 | 10 | 8.5 | 27200 | 22600 | 83.09% | 1.86
211242204 | 2.03 | Yes | KEEPRITE | HRCU-A-CB (Split System: Heat Pump with Remote Outdoor Unit-Air-Source) | Centrally-Ducted | DLCURAH24ABK | EA*4X36L17A* | *80ES(N,L)0701412A* | 24400 | 17 | 10 | 8.5 | 26200 | 22400 | 85.5% | 1.86
211242638 | 2.03 | Yes | KEEPRITE | HRCU-A-CB (Split System: Heat Pump with Remote Outdoor Unit-Air-Source) | Centrally-Ducted | DLCURAH24ABK | EA*4X36L21A* | *92ESN0801716A* | 24400 | 17 | 10 | 8.5 | 26200 | 22400 | 85.5% | 1.86
211242103 | 2.03 | Yes | KEEPRITE | HRCU-A-CB (Split System: Heat Pump with Remote Outdoor Unit-Air-Source) | Centrally-Ducted | DLCURAH24ABK | EA*4X36L17A* | *80ES(N,L)0701712A* | 24400 | 16.5 | 10 | 8.5 | 26400 | 22400 | 84.85% | 1.84
211242005 | 2.03 | Yes | KEEPRITE | HRCU-A-CB (Split System: Heat Pump with Remote Outdoor Unit-Air-Source) | Centrally-Ducted | DLCURAH24ABK | EA*4X36L17A* | *95ESN0401410A* | 24400 | 15.2 | 10 | 8.5 | 26600 | 22400 | 84.21% | 1.82
211242149 | 2.03 | Yes | KEEPRITE | HRCU-A-CB (Split System: Heat Pump with Remote Outdoor Unit-Air-Source) | Centrally-Ducted | DLCURAH24ABK | EA*4X36L17A* | *92ESN0801716A* | 24400 | 17 | 10 | 8.5 | 26200 | 22400 | 85.5% | 1.86
211245663 | 2.03 | Yes | KEEPRITE | HRCU-A-CB (Split System: Heat Pump with Remote Outdoor Unit-Air-Source) | Centrally-Ducted | DLCURAH24ABK | EN(A,D)4X36L21** | *92ESN0601714A* | 24400 | 16.5 | 10.5 | 8.1 | 26400 | 22800 | 86.36% | 1.88
211242894 | 2.03 | Yes | KEEPRITE | HRCU-A-CB (Split System: Heat Pump with Remote Outdoor Unit-Air-Source) | Centrally-Ducted | DLCURAH24ABK | EA*4X37L17A* | *80ESU0401712A* | 24400 | 17.5 | 10.5 | 8.5 | 25400 | 21800 | 85.83% | 1.82
211243242 | 2.03 | Yes | KEEPRITE | HRCU-A-CB (Split System: Heat Pump with Remote Outdoor Unit-Air-Source) | Centrally-Ducted | DLCURAH24ABK | EA*4X37L21A* | *96VSN1002120A* | 24400 | 17 | 10.5 | 8.5 | 25200 | 21200 | 84.13% | 1.78
211241336 | 2.03 | Yes | KEEPRITE | HRCU-A-CB (Split System: Heat Pump with Remote Outdoor Unit-Air-Source) | Centrally-Ducted | DLCURAH24ABK | EA*4X30L14A* | *80ES(N,L)0451412A* | 24400 | 16 | 10 | 8.5 | 26600 | 22600 | 84.96% | 1.86
211240633 | 2.03 | Yes | KEEPRITE | HRCU-A-CB (Split System: Heat Pump with Remote Outdoor Unit-Air-Source) | Centrally-Ducted | DLCURAH24ABK | EA*4X24L17A* | *80ES(N,L)0451412A* | 24400 | 16 | 10 | 8.5 | 27200 | 23200 | 85.29% | 1.9
211240919 | 2.03 | Yes | KEEPRITE | HRCU-A-CB (Split System: Heat Pump with Remote Outdoor Unit-Air-Source) | Centrally-Ducted | DLCURAH24ABK | EA*4X25L17A* | *80VSL0701716A* | 24400 | 17 | 10 | 8.5 | 25400 | 21400 | 84.25% | 1.8
211241591 | 2.03 | Yes | KEEPRITE | HRCU-A-CB (Split System: Heat Pump with Remote Outdoor Unit-Air-Source) | Centrally-Ducted | DLCURAH24ABK | EA*4X30L17A* | *95ESN0601412A* | 24400 | 15.5 | 10 | 8.5 | 26600 | 22800 | 85.71% | 1.86
211242494 | 2.03 | Yes | KEEPRITE | HRCU-A-CB (Split System: Heat Pump with Remote Outdoor Unit-Air-Source) | Centrally-Ducted | DLCURAH24ABK | EA*4X36L21A* | *80VTL0701716A* | 24400 | 17 | 10 | 8.5 | 26200 | 22400 | 85.5% | 1.88
211242027 | 2.03 | Yes | KEEPRITE | HRCU-A-CB (Split System: Heat Pump with Remote Outdoor Unit-Air-Source) | Centrally-Ducted | DLCURAH24ABK | EA*4X36L17A* | *95ESN0601412A* | 24400 | 15.5 | 10 | 8.5 | 26600 | 22400 | 84.21% | 1.84
211241939 | 2.03 | Yes | KEEPRITE | HRCU-A-CB (Split System: Heat Pump with Remote Outdoor Unit-Air-Source) | Centrally-Ducted | DLCURAH24ABK | EA*4X36L17A* | *95ESU0601716A* | 24400 | 17 | 10 | 8.5 | 26200 | 22400 | 85.5% | 1.86
211240834 | 2.03 | Yes | KEEPRITE | HRCU-A-CB (Split System: Heat Pump with Remote Outdoor Unit-Air-Source) | Centrally-Ducted | DLCURAH24ABK | EA*4X25L17A* | *96VSN0401410A* | 24400 | 16 | 10 | 8.5 | 25600 | 21400 | 83.59% | 1.78
211240725 | 2.03 | Yes | KEEPRITE | HRCU-A-CB (Split System: Heat Pump with Remote Outdoor Unit-Air-Source) | Centrally-Ducted | DLCURAH24ABK | EA*4X24L17A* | *95ESN0801716A* | 24400 | 15.5 | 10 | 8.5 | 27400 | 23000 | 83.94% | 1.88
213353774 | 2.03 | Yes | KEEPRITE | HRCU-A-CB (Split System: Heat Pump with Remote Outdoor Unit-Air-Source) | Centrally-Ducted | DLCURAH24ABK | F5MA4*24L*B* |  | 24400 | 17 | 10 | 9.5 | 26600 | 22800 | 85.71% | 1.9
210596778 | 2.03 | Yes | KEEPRITE | HRCU-A-CB (Split System: Heat Pump with Remote Outdoor Unit-Air-Source) | Centrally-Ducted | CVH825GKA2* | EA*4X43L21A*+WALLCON | *95CSU0601716A* | 24400 | 16.5 | 10.5 | 8.1 | 21200 | 16700 | 78.77% | 2.02
210596790 | 2.03 | Yes | KEEPRITE | HRCU-A-CB (Split System: Heat Pump with Remote Outdoor Unit-Air-Source) | Centrally-Ducted | CVH825GKA2* | EA*4X43L21A*+WALLCON | *96CTN0801714A* | 24400 | 16.5 | 11 | 8.1 | 21200 | 16700 | 78.77% | 2.02
210596761 | 2.03 | Yes | KEEPRITE | HRCU-A-CB (Split System: Heat Pump with Remote Outdoor Unit-Air-Source) | Centrally-Ducted | CVH825GKA2* | EA*4X43L21A*+WALLCON | *80CSU1002120A* | 24400 | 16.5 | 11 | 8.1 | 21200 | 16700 | 78.77% | 2.02
210596793 | 2.03 | Yes | KEEPRITE | HRCU-A-CB (Split System: Heat Pump with Remote Outdoor Unit-Air-Source) | Centrally-Ducted | CVH825GKA2* | EA*4X43L21A*+WALLCON | *96CTN1002122A* | 24400 | 16.5 | 11 | 8.5 | 21200 | 16600 | 78.3% | 2.04
210596805 | 2.03 | Yes | KEEPRITE | HRCU-A-CB (Split System: Heat Pump with Remote Outdoor Unit-Air-Source) | Centrally-Ducted | CVH825GKA2* | EA*4X43L21A*+WALLCON | *97CMN1002122A* | 24400 | 16.5 | 11 | 8.5 | 21200 | 16600 | 78.3% | 2.04
210596753 | 2.03 | Yes | KEEPRITE | HRCU-A-CB (Split System: Heat Pump with Remote Outdoor Unit-Air-Source) | Centrally-Ducted | CVH825GKA2* | EA*4X43L21A*+WALLCON | *80CSU0401712A* | 24400 | 17 | 11 | 8.5 | 21200 | 16600 | 78.3% | 2.04
210596757 | 2.03 | Yes | KEEPRITE | HRCU-A-CB (Split System: Heat Pump with Remote Outdoor Unit-Air-Source) | Centrally-Ducted | CVH825GKA2* | EA*4X43L21A*+WALLCON | *80CSU0601716A* | 24400 | 17 | 11 | 8.5 | 21200 | 16600 | 78.3% | 2.02
210596787 | 2.03 | Yes | KEEPRITE | HRCU-A-CB (Split System: Heat Pump with Remote Outdoor Unit-Air-Source) | Centrally-Ducted | CVH825GKA2* | EA*4X43L21A*+WALLCON | *96CTN0601714A* | 24400 | 16.5 | 11 | 8.1 | 21200 | 16700 | 78.77% | 2.02
210596802 | 2.03 | Yes | KEEPRITE | HRCU-A-CB (Split System: Heat Pump with Remote Outdoor Unit-Air-Source) | Centrally-Ducted | CVH825GKA2* | EA*4X43L21A*+WALLCON | *97CMN0801714A* | 24400 | 16.5 | 11 | 8.1 | 21200 | 16700 | 78.77% | 2.02
210596955 | 2.03 | Yes | KEEPRITE | HRCU-A-CB (Split System: Heat Pump with Remote Outdoor Unit-Air-Source) | Centrally-Ducted | CVH825GKA2* | EHD4X48AAL+WALLCON | *80CTL0701412A* | 24400 | 17 | 11 | 8.1 | 21200 | 16500 | 77.83% | 2.02
210596770 | 2.03 | Yes | KEEPRITE | HRCU-A-CB (Split System: Heat Pump with Remote Outdoor Unit-Air-Source) | Centrally-Ducted | CVH825GKA2* | EA*4X43L21A*+WALLCON | *80CTL0701716A* | 24400 | 17 | 11 | 8.5 | 21200 | 16600 | 78.3% | 2.02
210596781 | 2.03 | Yes | KEEPRITE | HRCU-A-CB (Split System: Heat Pump with Remote Outdoor Unit-Air-Source) | Centrally-Ducted | CVH825GKA2* | EA*4X43L21A*+WALLCON | *95CSU0802120A* | 24400 | 17 | 11 | 8.5 | 21200 | 16600 | 78.3% | 2.04
210596799 | 2.03 | Yes | KEEPRITE | HRCU-A-CB (Split System: Heat Pump with Remote Outdoor Unit-Air-Source) | Centrally-Ducted | CVH825GKA2* | EA*4X43L21A*+WALLCON | *97CMN0602120A* | 24400 | 16.5 | 11 | 8.1 | 21200 | 16700 | 78.77% | 2.02
210596784 | 2.03 | Yes | KEEPRITE | HRCU-A-CB (Split System: Heat Pump with Remote Outdoor Unit-Air-Source) | Centrally-Ducted | CVH825GKA2* | EA*4X43L21A*+WALLCON | *95CSU1002122A* | 24400 | 17 | 11 | 8.5 | 21200 | 16600 | 78.3% | 2.04
210596961 | 2.03 | Yes | KEEPRITE | HRCU-A-CB (Split System: Heat Pump with Remote Outdoor Unit-Air-Source) | Centrally-Ducted | CVH825GKA2* | EHD4X48AAL+WALLCON | *80CTL0901716A* | 24400 | 17 | 11 | 8.1 | 21200 | 16500 | 77.83% | 2.04
206767548 | 2.03 | Yes | KEEPRITE | HRCU-A-CB (Split System: Heat Pump with Remote Outdoor Unit-Air-Source) | Centrally-Ducted | CVH825GKA3* | EA*4X37L21A*+WALLCON | *95CSU0802120A* | 24400 | 17 | 11 | 8.5 | 21200 | 16600 | 78.3% | 2.04
206766011 | 2.03 | Yes | KEEPRITE | HRCU-A-CB (Split System: Heat Pump with Remote Outdoor Unit-Air-Source) | Centrally-Ducted | CVH825GKA3* | EA*4X37L21A*+WALLCON | *97CMN1002122A* | 24400 | 16.5 | 11 | 8.5 | 21200 | 16600 | 78.3% | 2.04
206767093 | 2.03 | Yes | KEEPRITE | HRCU-A-CB (Split System: Heat Pump with Remote Outdoor Unit-Air-Source) | Centrally-Ducted | CVH825GKA3* | EA*4X25L17A*+WALLCON | *80CSU0401712A* | 24400 | 17 | 11 | 8.1 | 21200 | 16600 | 78.3% | 2.02
206765507 | 2.03 | Yes | KEEPRITE | HRCU-A-CB (Split System: Heat Pump with Remote Outdoor Unit-Air-Source) | Centrally-Ducted | CVH825GKA3* | EA*4X25L17A*+WALLCON | *80CTL0701716A* | 24400 | 16.5 | 11 | 8.1 | 21200 | 16600 | 78.3% | 2.02
206766056 | 2.03 | Yes | KEEPRITE | HRCU-A-CB (Split System: Heat Pump with Remote Outdoor Unit-Air-Source) | Centrally-Ducted | CVH825GKA3* | EA*4X37L21A*+WALLCON | *97CMN0602120A* | 24400 | 16.5 | 11 | 8.1 | 21200 | 16700 | 78.77% | 2.02
206765993 | 2.03 | Yes | KEEPRITE | HRCU-A-CB (Split System: Heat Pump with Remote Outdoor Unit-Air-Source) | Centrally-Ducted | CVH825GKA3* | EA*4X37L21A*+WALLCON | *97CMN0801714A* | 24400 | 16.5 | 11 | 8.1 | 21200 | 16700 | 78.77% | 2.02
206765975 | 2.03 | Yes | KEEPRITE | HRCU-A-CB (Split System: Heat Pump with Remote Outdoor Unit-Air-Source) | Centrally-Ducted | CVH825GKA3* | EA*4X37L21A*+WALLCON | *96CTN0801714A* | 24400 | 16.5 | 11 | 8.1 | 21200 | 16700 | 78.77% | 2.02
206765561 | 2.03 | Yes | KEEPRITE | HRCU-A-CB (Split System: Heat Pump with Remote Outdoor Unit-Air-Source) | Centrally-Ducted | CVH825GKA3* | EA*4X25L17A*+WALLCON | *80CTL0901716A* | 24400 | 17.5 | 11.5 | 8.5 | 21200 | 16600 | 78.3% | 2.04
204456451 | 2.03 | Yes | KEEPRITE | HRCU-A-CB (Split System: Heat Pump with Remote Outdoor Unit-Air-Source) | Centrally-Ducted | CVH825GKA2* | EA*4X25L17A*+WALLCON | *80CTL0701716A* | 24400 | 16.5 | 11 | 8.1 | 21200 | 16600 | 78.3% | 2.02
206133331 | 2.03 | Yes | KEEPRITE | HRCU-A-CB (Split System: Heat Pump with Remote Outdoor Unit-Air-Source) | Centrally-Ducted | CVH825GKA2* | EA*4X25L17A*+WALLCON | *80CSU0601716A* | 24400 | 16.5 | 11 | 8.1 | 21200 | 16700 | 78.77% | 2.02
206765966 | 2.03 | Yes | KEEPRITE | HRCU-A-CB (Split System: Heat Pump with Remote Outdoor Unit-Air-Source) | Centrally-Ducted | CVH825GKA3* | EA*4X37L21A*+WALLCON | *96CTN0601714A* | 24400 | 16.5 | 11 | 8.1 | 21200 | 16700 | 78.77% | 2.02
206765939 | 2.03 | Yes | KEEPRITE | HRCU-A-CB (Split System: Heat Pump with Remote Outdoor Unit-Air-Source) | Centrally-Ducted | CVH825GKA3* | EA*4X37L21A*+WALLCON | *80CTL0701716A* | 24400 | 17 | 11 | 8.5 | 21200 | 16600 | 78.3% | 2.02
204456496 | 2.03 | Yes | KEEPRITE | HRCU-A-CB (Split System: Heat Pump with Remote Outdoor Unit-Air-Source) | Centrally-Ducted | CVH825GKA2* | EA*4X25L17A*+WALLCON | *80CTL0701412A* | 24400 | 17.5 | 11.5 | 8.5 | 21200 | 16600 | 78.3% | 2.02
204456505 | 2.03 | Yes | KEEPRITE | HRCU-A-CB (Split System: Heat Pump with Remote Outdoor Unit-Air-Source) | Centrally-Ducted | CVH825GKA2* | EA*4X25L17A*+WALLCON | *80CTL0901716A* | 24400 | 17.5 | 11.5 | 8.5 | 21200 | 16600 | 78.3% | 2.04
205750668 | 2.03 | Yes | KEEPRITE | HRCU-A-CB (Split System: Heat Pump with Remote Outdoor Unit-Air-Source) | Centrally-Ducted | CVH825GKA2* | EA*4X37L21A*+WALLCON | *96CTN0601714A* | 24400 | 16.5 | 11 | 8.1 | 21200 | 16700 | 78.77% | 2.02
205750644 | 2.03 | Yes | KEEPRITE | HRCU-A-CB (Split System: Heat Pump with Remote Outdoor Unit-Air-Source) | Centrally-Ducted | CVH825GKA2* | EA*4X37L21A*+WALLCON | *80CTL0701716A* | 24400 | 17 | 11 | 8.5 | 21200 | 16600 | 78.3% | 2.02
206767557 | 2.03 | Yes | KEEPRITE | HRCU-A-CB (Split System: Heat Pump with Remote Outdoor Unit-Air-Source) | Centrally-Ducted | CVH825GKA3* | EA*4X37L21A*+WALLCON | *95CSU1002122A* | 24400 | 17 | 11 | 8.5 | 21200 | 16600 | 78.3% | 2.04
206766029 | 2.03 | Yes | KEEPRITE | HRCU-A-CB (Split System: Heat Pump with Remote Outdoor Unit-Air-Source) | Centrally-Ducted | CVH825GKA3* | EA*4X37L21A*+WALLCON | *96CTN1002122A* | 24400 | 16.5 | 11 | 8.5 | 21200 | 16600 | 78.3% | 2.04
205750708 | 2.03 | Yes | KEEPRITE | HRCU-A-CB (Split System: Heat Pump with Remote Outdoor Unit-Air-Source) | Centrally-Ducted | CVH825GKA2* | EA*4X37L21A*+WALLCON | *97CMN1002122A* | 24400 | 16.5 | 11 | 8.5 | 21200 | 16600 | 78.3% | 2.04
206767201 | 2.03 | Yes | KEEPRITE | HRCU-A-CB (Split System: Heat Pump with Remote Outdoor Unit-Air-Source) | Centrally-Ducted | CVH825GKA3* | EA*4X37L21A*+WALLCON | *80CSU0401712A* | 24400 | 17 | 11 | 8.5 | 21200 | 16600 | 78.3% | 2.04
206767210 | 2.03 | Yes | KEEPRITE | HRCU-A-CB (Split System: Heat Pump with Remote Outdoor Unit-Air-Source) | Centrally-Ducted | CVH825GKA3* | EA*4X37L21A*+WALLCON | *80CSU0601716A* | 24400 | 17 | 11 | 8.1 | 21200 | 16600 | 78.3% | 2.02
206767228 | 2.03 | Yes | KEEPRITE | HRCU-A-CB (Split System: Heat Pump with Remote Outdoor Unit-Air-Source) | Centrally-Ducted | CVH825GKA3* | EA*4X37L21A*+WALLCON | *80CSU1002120A* | 24400 | 16.5 | 11 | 8.1 | 21200 | 16700 | 78.77% | 2.02
205750724 | 2.03 | Yes | KEEPRITE | HRCU-A-CB (Split System: Heat Pump with Remote Outdoor Unit-Air-Source) | Centrally-Ducted | CVH825GKA2* | EA*4X37L21A*+WALLCON | *96CTN1002122A* | 24400 | 16.5 | 11 | 8.5 | 21200 | 16600 | 78.3% | 2.04
206133451 | 2.03 | Yes | KEEPRITE | HRCU-A-CB (Split System: Heat Pump with Remote Outdoor Unit-Air-Source) | Centrally-Ducted | CVH825GKA2* | EA*4X37L21A*+WALLCON | *80CSU0601716A* | 24400 | 17 | 11 | 8.1 | 21200 | 16600 | 78.3% | 2.02
206133471 | 2.03 | Yes | KEEPRITE | HRCU-A-CB (Split System: Heat Pump with Remote Outdoor Unit-Air-Source) | Centrally-Ducted | CVH825GKA2* | EA*4X37L21A*+WALLCON | *80CSU1002120A* | 24400 | 16.5 | 11 | 8.1 | 21200 | 16700 | 78.77% | 2.02
206133833 | 2.03 | Yes | KEEPRITE | HRCU-A-CB (Split System: Heat Pump with Remote Outdoor Unit-Air-Source) | Centrally-Ducted | CVH825GKA2* | EA*4X37L21A*+WALLCON | *95CSU1002122A* | 24400 | 17 | 11 | 8.5 | 21200 | 16600 | 78.3% | 2.04
206767539 | 2.03 | Yes | KEEPRITE | HRCU-A-CB (Split System: Heat Pump with Remote Outdoor Unit-Air-Source) | Centrally-Ducted | CVH825GKA3* | EA*4X37L21A*+WALLCON | *95CSU0601716A* | 24400 | 16.5 | 10.5 | 8.1 | 21400 | 16700 | 78.04% | 2.02
205750676 | 2.03 | Yes | KEEPRITE | HRCU-A-CB (Split System: Heat Pump with Remote Outdoor Unit-Air-Source) | Centrally-Ducted | CVH825GKA2* | EA*4X37L21A*+WALLCON | *96CTN0801714A* | 24400 | 16.5 | 11 | 8.1 | 21200 | 16700 | 78.77% | 2.02
205750692 | 2.03 | Yes | KEEPRITE | HRCU-A-CB (Split System: Heat Pump with Remote Outdoor Unit-Air-Source) | Centrally-Ducted | CVH825GKA2* | EA*4X37L21A*+WALLCON | *97CMN0801714A* | 24400 | 16.5 | 11 | 8.1 | 21200 | 16700 | 78.77% | 2.02
205750748 | 2.03 | Yes | KEEPRITE | HRCU-A-CB (Split System: Heat Pump with Remote Outdoor Unit-Air-Source) | Centrally-Ducted | CVH825GKA2* | EA*4X37L21A*+WALLCON | *97CMN0602120A* | 24400 | 16.5 | 11 | 8.1 | 21200 | 16700 | 78.77% | 2.02
206767102 | 2.03 | Yes | KEEPRITE | HRCU-A-CB (Split System: Heat Pump with Remote Outdoor Unit-Air-Source) | Centrally-Ducted | CVH825GKA3* | EA*4X25L17A*+WALLCON | *80CSU0601716A* | 24400 | 16.5 | 11 | 8.1 | 21200 | 16700 | 78.77% | 2.02
206133321 | 2.03 | Yes | KEEPRITE | HRCU-A-CB (Split System: Heat Pump with Remote Outdoor Unit-Air-Source) | Centrally-Ducted | CVH825GKA2* | EA*4X25L17A*+WALLCON | *80CSU0401712A* | 24400 | 17 | 11 | 8.1 | 21200 | 16600 | 78.3% | 2.02
206765552 | 2.03 | Yes | KEEPRITE | HRCU-A-CB (Split System: Heat Pump with Remote Outdoor Unit-Air-Source) | Centrally-Ducted | CVH825GKA3* | EA*4X25L17A*+WALLCON | *80CTL0701412A* | 24400 | 17.5 | 11.5 | 8.5 | 21200 | 16600 | 78.3% | 2.02
212983534 | 2.03 | Yes | KEEPRITE | HRCU-A-CB (Split System: Heat Pump with Remote Outdoor Unit-Air-Source) | Centrally-Ducted | DLCURAH24ABK | EA*4X25L17A* | *92MSN0601412A* | 24400 | 17 | 10 | 8.5 | 25400 | 21600 | 85.04% | 1.8
212972418 | 2.03 | Yes | KEEPRITE | HRCU-A-CB (Split System: Heat Pump with Remote Outdoor Unit-Air-Source) | Centrally-Ducted | DLCURAH24ABK | EA*4X37L21A* | *80VTL1102122B* | 24400 | 17.5 | 10.5 | 8.5 | 25400 | 21600 | 85.04% | 1.8
212978639 | 2.03 | Yes | KEEPRITE | HRCU-A-CB (Split System: Heat Pump with Remote Outdoor Unit-Air-Source) | Centrally-Ducted | DLCURAH24ABK | EA*4X25L17A* | *80MS(N,L)0701712A* | 24400 | 17.5 | 10.5 | 8.5 | 25200 | 21600 | 85.71% | 1.82
206133813 | 2.03 | Yes | KEEPRITE | HRCU-A-CB (Split System: Heat Pump with Remote Outdoor Unit-Air-Source) | Centrally-Ducted | CVH825GKA2* | EA*4X37L21A*+WALLCON | *95CSU0601716A* | 24400 | 16.5 | 10.5 | 8.1 | 21400 | 16700 | 78.04% | 2.02
212980274 | 2.03 | Yes | KEEPRITE | HRCU-A-CB (Split System: Heat Pump with Remote Outdoor Unit-Air-Source) | Centrally-Ducted | DLCURAH24ABK | EA*4X37L21A* | *80MS(N,L)0902116A* | 24400 | 17.5 | 10.5 | 8.5 | 25200 | 21200 | 84.13% | 1.8
206133441 | 2.03 | Yes | KEEPRITE | HRCU-A-CB (Split System: Heat Pump with Remote Outdoor Unit-Air-Source) | Centrally-Ducted | CVH825GKA2* | EA*4X37L21A*+WALLCON | *80CSU0401712A* | 24400 | 17 | 11 | 8.5 | 21200 | 16600 | 78.3% | 2.04
206133823 | 2.03 | Yes | KEEPRITE | HRCU-A-CB (Split System: Heat Pump with Remote Outdoor Unit-Air-Source) | Centrally-Ducted | CVH825GKA2* | EA*4X37L21A*+WALLCON | *95CSU0802120A* | 24400 | 17 | 11 | 8.5 | 21200 | 16600 | 78.3% | 2.04
212976014 | 2.03 | Yes | KEEPRITE | HRCU-A-CB (Split System: Heat Pump with Remote Outdoor Unit-Air-Source) | Centrally-Ducted | DLCURAH24ABK | EA*4X25L17A* | *96VTN0801716B* | 24400 | 17 | 10 | 8.5 | 25400 | 21600 | 85.04% | 1.8
214570455 | 2.03 | Yes | KEEPRITE | HRCU-A-CB (Split System: Heat Pump with Remote Outdoor Unit-Air-Source) | Centrally-Ducted | CVH825GKA3* | EA*4X37L21A*+WALLCON | *95CSU1002122B* | 24400 | 16.5 | 11 | 8.5 | 21200 | 16600 | 78.3% | 2.04
214570625 | 2.03 | Yes | KEEPRITE | HRCU-A-CB (Split System: Heat Pump with Remote Outdoor Unit-Air-Source) | Centrally-Ducted | CVH825GKA3* | EA*4X43L21A*+WALLCON | *95CSU0802120B* | 24400 | 16.5 | 11 | 8.5 | 21200 | 16600 | 78.3% | 2.02
214570475 | 2.03 | Yes | KEEPRITE | HRCU-A-CB (Split System: Heat Pump with Remote Outdoor Unit-Air-Source) | Centrally-Ducted | CVH825GKA3* | EA*4X37L21A*+WALLCON | *97CMN0802120B* | 24400 | 16.5 | 11 | 8.5 | 21200 | 16600 | 78.3% | 2.02
214570465 | 2.03 | Yes | KEEPRITE | HRCU-A-CB (Split System: Heat Pump with Remote Outdoor Unit-Air-Source) | Centrally-Ducted | CVH825GKA3* | EA*4X37L21A*+WALLCON | *97CMN0602120B* | 24400 | 16.5 | 11 | 8.5 | 21200 | 16700 | 78.77% | 2.02
214570435 | 2.03 | Yes | KEEPRITE | HRCU-A-CB (Split System: Heat Pump with Remote Outdoor Unit-Air-Source) | Centrally-Ducted | CVH825GKA3* | EA*4X37L21A*+WALLCON | *80CTL0702120B* | 24400 | 16.5 | 11 | 8.5 | 21200 | 16600 | 78.3% | 2.02
211243479 | 2.03 | Yes | KEEPRITE | HRCU-A-CB (Split System: Heat Pump with Remote Outdoor Unit-Air-Source) | Centrally-Ducted | DLCURAH24ABK | EA*4X37L21A* | *96VTN1002120A* | 24400 | 17 | 10.5 | 8.5 | 25200 | 21200 | 84.13% | 1.78
211243270 | 2.03 | Yes | KEEPRITE | HRCU-A-CB (Split System: Heat Pump with Remote Outdoor Unit-Air-Source) | Centrally-Ducted | DLCURAH24ABK | EA*4X37L21A* | *95ESU0401712A* | 24400 | 17 | 10 | 8.5 | 25200 | 21200 | 84.13% | 1.78
214570445 | 2.03 | Yes | KEEPRITE | HRCU-A-CB (Split System: Heat Pump with Remote Outdoor Unit-Air-Source) | Centrally-Ducted | CVH825GKA3* | EA*4X37L21A*+WALLCON | *95CSU0802120B* | 24400 | 16.5 | 11 | 8.5 | 21200 | 16600 | 78.3% | 2.02
214570655 | 2.03 | Yes | KEEPRITE | HRCU-A-CB (Split System: Heat Pump with Remote Outdoor Unit-Air-Source) | Centrally-Ducted | CVH825GKA3* | EA*4X43L21A*+WALLCON | *97CMN0802120B* | 24400 | 16.5 | 11 | 8.5 | 21200 | 16600 | 78.3% | 2.04
211244738 | 2.03 | Yes | KEEPRITE | HRCU-A-CB (Split System: Heat Pump with Remote Outdoor Unit-Air-Source) | Centrally-Ducted | DLCURAH24ABK | EN(A,D)4X30L17** | *92ESN0601714A* | 24400 | 16.5 | 10.5 | 8.1 | 26400 | 22800 | 86.36% | 1.88
211245174 | 2.03 | Yes | KEEPRITE | HRCU-A-CB (Split System: Heat Pump with Remote Outdoor Unit-Air-Source) | Centrally-Ducted | DLCURAH24ABK | EN(A,D,W)4X36L17** | *92ESN0601714A* | 24400 | 16.5 | 10.5 | 8.1 | 26400 | 22800 | 86.36% | 1.88
214570485 | 2.03 | Yes | KEEPRITE | HRCU-A-CB (Split System: Heat Pump with Remote Outdoor Unit-Air-Source) | Centrally-Ducted | CVH825GKA3* | EA*4X37L21A*+WALLCON | *96CTN0802120B* | 24400 | 17 | 11 | 8.5 | 21200 | 16600 | 78.3% | 2.04
214570665 | 2.03 | Yes | KEEPRITE | HRCU-A-CB (Split System: Heat Pump with Remote Outdoor Unit-Air-Source) | Centrally-Ducted | CVH825GKA3* | EA*4X43L21A*+WALLCON | *96CTN0802120B* | 24400 | 17 | 11 | 8.5 | 21200 | 16600 | 78.3% | 2.04
211244703 | 2.03 | Yes | KEEPRITE | HRCU-A-CB (Split System: Heat Pump with Remote Outdoor Unit-Air-Source) | Centrally-Ducted | DLCURAH24ABK | EN(A,D)4X30L17** | *80ES(N,L)0701712A* | 24400 | 16.5 | 10.5 | 8.1 | 26400 | 22600 | 85.61% | 1.88
211243918 | 2.03 | Yes | KEEPRITE | HRCU-A-CB (Split System: Heat Pump with Remote Outdoor Unit-Air-Source) | Centrally-Ducted | DLCURAH24ABK | EN(A,D)4X24L17** | *80ES(N,L)0701716A* | 24400 | 15.5 | 10 | 8.5 | 27400 | 22400 | 81.75% | 1.84
211242429 | 2.03 | Yes | KEEPRITE | HRCU-A-CB (Split System: Heat Pump with Remote Outdoor Unit-Air-Source) | Centrally-Ducted | DLCURAH24ABK | EA*4X36L21A* | *95ESU0601716A* | 24400 | 17 | 10 | 8.5 | 26200 | 22400 | 85.5% | 1.86
211242579 | 2.03 | Yes | KEEPRITE | HRCU-A-CB (Split System: Heat Pump with Remote Outdoor Unit-Air-Source) | Centrally-Ducted | DLCURAH24ABK | EA*4X36L21A* | *80ES(N,L)0702116A* | 24400 | 17 | 10 | 8.5 | 26200 | 22400 | 85.5% | 1.86
214570615 | 2.03 | Yes | KEEPRITE | HRCU-A-CB (Split System: Heat Pump with Remote Outdoor Unit-Air-Source) | Centrally-Ducted | CVH825GKA3* | EA*4X43L21A*+WALLCON | *80CTL0702120B* | 24400 | 16.5 | 11 | 8.5 | 21200 | 16600 | 78.3% | 2.02
214570635 | 2.03 | Yes | KEEPRITE | HRCU-A-CB (Split System: Heat Pump with Remote Outdoor Unit-Air-Source) | Centrally-Ducted | CVH825GKA3* | EA*4X43L21A*+WALLCON | *95CSU1002122B* | 24400 | 17 | 11 | 8.5 | 21200 | 16600 | 78.3% | 2.04
212981708 | 2.03 | Yes | KEEPRITE | HRCU-A-CB (Split System: Heat Pump with Remote Outdoor Unit-Air-Source) | Centrally-Ducted | DLCURAH24ABK | EA*4X25L17A* | *80MSU1002120A* | 24400 | 17 | 10 | 8.5 | 25200 | 21600 | 85.71% | 1.8
213773372 | 2.03 | Yes | KEEPRITE | HRCU-A-CB (Split System: Heat Pump with Remote Outdoor Unit-Air-Source) | Centrally-Ducted | CVH825GKA3* | EA*4X37L21A*+WALLCON | *96CTN1002122B* | 24400 | 16.5 | 11 | 8.5 | 21200 | 16600 | 78.3% | 2.04
212976409 | 2.03 | Yes | KEEPRITE | HRCU-A-CB (Split System: Heat Pump with Remote Outdoor Unit-Air-Source) | Centrally-Ducted | DLCURAH24ABK | EA*4X37L21A* | *96VTN0802120B* | 24400 | 17 | 10.5 | 8.5 | 25200 | 21400 | 84.92% | 1.8
212978694 | 2.03 | Yes | KEEPRITE | HRCU-A-CB (Split System: Heat Pump with Remote Outdoor Unit-Air-Source) | Centrally-Ducted | DLCURAH24ABK | EA*4X37L21A* | *80MS(N,L)0701712A* | 24400 | 17.5 | 10.5 | 8.5 | 25200 | 21200 | 84.13% | 1.8
210473135 | 2.03 | Yes | KEEPRITE | HRCU-A-CB (Split System: Heat Pump with Remote Outdoor Unit-Air-Source) | Centrally-Ducted | CVH825GKA3* | EA*4X43L21A*+WALLCON | *80CSU0601716A* | 24400 | 17 | 11 | 8.5 | 21200 | 16600 | 78.3% | 2.02
210474643 | 2.03 | Yes | KEEPRITE | HRCU-A-CB (Split System: Heat Pump with Remote Outdoor Unit-Air-Source) | Centrally-Ducted | CVH825GKA3* | EHD4X48AAL+WALLCON | *80CTL0901716A* | 24400 | 17 | 11 | 8.1 | 21200 | 16500 | 77.83% | 2.04
210473091 | 2.03 | Yes | KEEPRITE | HRCU-A-CB (Split System: Heat Pump with Remote Outdoor Unit-Air-Source) | Centrally-Ducted | CVH825GKA3* | EA*4X43L21A*+WALLCON | *95CSU0601716A* | 24400 | 16.5 | 10.5 | 8.1 | 21200 | 16700 | 78.77% | 2.02
210473256 | 2.03 | Yes | KEEPRITE | HRCU-A-CB (Split System: Heat Pump with Remote Outdoor Unit-Air-Source) | Centrally-Ducted | CVH825GKA3* | EA*4X43L21A*+WALLCON | *97CMN0602120A* | 24400 | 16.5 | 11 | 8.1 | 21200 | 16700 | 78.77% | 2.02
210473102 | 2.03 | Yes | KEEPRITE | HRCU-A-CB (Split System: Heat Pump with Remote Outdoor Unit-Air-Source) | Centrally-Ducted | CVH825GKA3* | EA*4X43L21A*+WALLCON | *95CSU0802120A* | 24400 | 17 | 11 | 8.5 | 21200 | 16600 | 78.3% | 2.04
210473234 | 2.03 | Yes | KEEPRITE | HRCU-A-CB (Split System: Heat Pump with Remote Outdoor Unit-Air-Source) | Centrally-Ducted | CVH825GKA3* | EA*4X43L21A*+WALLCON | *96CTN1002122A* | 24400 | 16.5 | 11 | 8.5 | 21200 | 16600 | 78.3% | 2.04
210473168 | 2.03 | Yes | KEEPRITE | HRCU-A-CB (Split System: Heat Pump with Remote Outdoor Unit-Air-Source) | Centrally-Ducted | CVH825GKA3* | EA*4X43L21A*+WALLCON | *80CTL0701716A* | 24400 | 17 | 11 | 8.5 | 21200 | 16600 | 78.3% | 2.02
210473124 | 2.03 | Yes | KEEPRITE | HRCU-A-CB (Split System: Heat Pump with Remote Outdoor Unit-Air-Source) | Centrally-Ducted | CVH825GKA3* | EA*4X43L21A*+WALLCON | *80CSU0401712A* | 24400 | 17 | 11 | 8.5 | 21200 | 16600 | 78.3% | 2.04
210473113 | 2.03 | Yes | KEEPRITE | HRCU-A-CB (Split System: Heat Pump with Remote Outdoor Unit-Air-Source) | Centrally-Ducted | CVH825GKA3* | EA*4X43L21A*+WALLCON | *95CSU1002122A* | 24400 | 17 | 11 | 8.5 | 21200 | 16600 | 78.3% | 2.04
210473146 | 2.03 | Yes | KEEPRITE | HRCU-A-CB (Split System: Heat Pump with Remote Outdoor Unit-Air-Source) | Centrally-Ducted | CVH825GKA3* | EA*4X43L21A*+WALLCON | *80CSU1002120A* | 24400 | 16.5 | 11 | 8.1 | 21200 | 16700 | 78.77% | 2.02
210473179 | 2.03 | Yes | KEEPRITE | HRCU-A-CB (Split System: Heat Pump with Remote Outdoor Unit-Air-Source) | Centrally-Ducted | CVH825GKA3* | EA*4X43L21A*+WALLCON | *96CTN0601714A* | 24400 | 16.5 | 11 | 8.1 | 21200 | 16700 | 78.77% | 2.02
210473212 | 2.03 | Yes | KEEPRITE | HRCU-A-CB (Split System: Heat Pump with Remote Outdoor Unit-Air-Source) | Centrally-Ducted | CVH825GKA3* | EA*4X43L21A*+WALLCON | *97CMN0801714A* | 24400 | 16.5 | 11 | 8.1 | 21200 | 16700 | 78.77% | 2.02
210473190 | 2.03 | Yes | KEEPRITE | HRCU-A-CB (Split System: Heat Pump with Remote Outdoor Unit-Air-Source) | Centrally-Ducted | CVH825GKA3* | EA*4X43L21A*+WALLCON | *96CTN0801714A* | 24400 | 16.5 | 11 | 8.1 | 21200 | 16700 | 78.77% | 2.02
210474632 | 2.03 | Yes | KEEPRITE | HRCU-A-CB (Split System: Heat Pump with Remote Outdoor Unit-Air-Source) | Centrally-Ducted | CVH825GKA3* | EHD4X48AAL+WALLCON | *80CTL0701412A* | 24400 | 17 | 11 | 8.1 | 21200 | 16500 | 77.83% | 2.02
213770622 | 2.03 | Yes | KEEPRITE | HRCU-A-CB (Split System: Heat Pump with Remote Outdoor Unit-Air-Source) | Centrally-Ducted | CVH825GKA2* | EA*4X25L17A*+WALLCON | *80CTL0901716B* | 24400 | 16.5 | 11 | 8.5 | 21200 | 16700 | 78.77% | 2.02
213771182 | 2.03 | Yes | KEEPRITE | HRCU-A-CB (Split System: Heat Pump with Remote Outdoor Unit-Air-Source) | Centrally-Ducted | CVH825GKA2* | EA*4X37L21A*+WALLCON | *95CSU0601716B* | 24400 | 16.5 | 10.5 | 8.1 | 21400 | 16700 | 78.04% | 2.02
213770612 | 2.03 | Yes | KEEPRITE | HRCU-A-CB (Split System: Heat Pump with Remote Outdoor Unit-Air-Source) | Centrally-Ducted | CVH825GKA2* | EA*4X25L17A*+WALLCON | *80CTL0701716B* | 24400 | 16.5 | 11 | 8.1 | 21200 | 16700 | 78.77% | 2.02
213771212 | 2.03 | Yes | KEEPRITE | HRCU-A-CB (Split System: Heat Pump with Remote Outdoor Unit-Air-Source) | Centrally-Ducted | CVH825GKA2* | EA*4X37L21A*+WALLCON | *97CMN1002122B* | 24400 | 16.5 | 11 | 8.5 | 21200 | 16600 | 78.3% | 2.04
213773582 | 2.03 | Yes | KEEPRITE | HRCU-A-CB (Split System: Heat Pump with Remote Outdoor Unit-Air-Source) | Centrally-Ducted | CVH825GKA3* | EA*4X43L21A*+WALLCON | *80CTL0701716B* | 24400 | 17 | 11 | 8.5 | 21200 | 16600 | 78.3% | 2.02
213771492 | 2.03 | Yes | KEEPRITE | HRCU-A-CB (Split System: Heat Pump with Remote Outdoor Unit-Air-Source) | Centrally-Ducted | CVH825GKA2* | EA*4X43L21A*+WALLCON | *95CSU0601716B* | 24400 | 16.5 | 10.5 | 8.1 | 21200 | 16600 | 78.3% | 2.02
213771142 | 2.03 | Yes | KEEPRITE | HRCU-A-CB (Split System: Heat Pump with Remote Outdoor Unit-Air-Source) | Centrally-Ducted | CVH825GKA2* | EA*4X37L21A*+WALLCON | *80CTL0701716B* | 24400 | 17 | 11 | 8.5 | 21200 | 16600 | 78.3% | 2.02
210595611 | 2.03 | Yes | KENMORE | HRCU-A-CB (Split System: Heat Pump with Remote Outdoor Unit-Air-Source) | Centrally-Ducted | (C,H,T)VH825GKA2* | EA*4X43L21A*+WALLCON | *80CTL0701716A* | 24400 | 17 | 11 | 8.5 | 21200 | 16600 | 78.3% | 2.02
210595608 | 2.03 | Yes | KENMORE | HRCU-A-CB (Split System: Heat Pump with Remote Outdoor Unit-Air-Source) | Centrally-Ducted | (C,H,T)VH825GKA2* | EA*4X43L21A*+WALLCON | *80CSU0601716A* | 24400 | 17 | 11 | 8.5 | 21200 | 16600 | 78.3% | 2.02
210595613 | 2.03 | Yes | KENMORE | HRCU-A-CB (Split System: Heat Pump with Remote Outdoor Unit-Air-Source) | Centrally-Ducted | (C,H,T)VH825GKA2* | EA*4X43L21A*+WALLCON | *95CSU0601716A* | 24400 | 16.5 | 10.5 | 8.1 | 21200 | 16700 | 78.77% | 2.02
210595615 | 2.03 | Yes | KENMORE | HRCU-A-CB (Split System: Heat Pump with Remote Outdoor Unit-Air-Source) | Centrally-Ducted | (C,H,T)VH825GKA2* | EA*4X43L21A*+WALLCON | *95CSU1002122A* | 24400 | 17 | 11 | 8.5 | 21200 | 16600 | 78.3% | 2.04
210595616 | 2.03 | Yes | KENMORE | HRCU-A-CB (Split System: Heat Pump with Remote Outdoor Unit-Air-Source) | Centrally-Ducted | (C,H,T)VH825GKA2* | EA*4X43L21A*+WALLCON | *96CTN0601714A* | 24400 | 16.5 | 11 | 8.1 | 21200 | 16700 | 78.77% | 2.02
210595609 | 2.03 | Yes | KENMORE | HRCU-A-CB (Split System: Heat Pump with Remote Outdoor Unit-Air-Source) | Centrally-Ducted | (C,H,T)VH825GKA2* | EA*4X43L21A*+WALLCON | *80CSU1002120A* | 24400 | 16.5 | 11 | 8.1 | 21200 | 16700 | 78.77% | 2.02
206998494 | 2.03 | Yes | KENMORE | HRCU-A-CB (Split System: Heat Pump with Remote Outdoor Unit-Air-Source) | Centrally-Ducted | (C,H,T)VH825GKA3* | EA*4X37L21A*+WALLCON | *80CSU1002120A* | 24400 | 16.5 | 11 | 8.1 | 21200 | 16700 | 78.77% | 2.02
206998530 | 2.03 | Yes | KENMORE | HRCU-A-CB (Split System: Heat Pump with Remote Outdoor Unit-Air-Source) | Centrally-Ducted | (C,H,T)VH825GKA3* | EA*4X37L21A*+WALLCON | *95CSU0802120A* | 24400 | 17 | 11 | 8.5 | 21200 | 16600 | 78.3% | 2.04
206998349 | 2.03 | Yes | KENMORE | HRCU-A-CB (Split System: Heat Pump with Remote Outdoor Unit-Air-Source) | Centrally-Ducted | (C,H,T)VH825GKA3* | EA*4X37L21A*+WALLCON | *80CTL0701716A* | 24400 | 17 | 11 | 8.5 | 21200 | 16600 | 78.3% | 2.02
206998529 | 2.03 | Yes | KENMORE | HRCU-A-CB (Split System: Heat Pump with Remote Outdoor Unit-Air-Source) | Centrally-Ducted | (C,H,T)VH825GKA3* | EA*4X37L21A*+WALLCON | *95CSU0601716A* | 24400 | 16.5 | 10.5 | 8.1 | 21400 | 16700 | 78.04% | 2.02
206998306 | 2.03 | Yes | KENMORE | HRCU-A-CB (Split System: Heat Pump with Remote Outdoor Unit-Air-Source) | Centrally-Ducted | (C,H,T)VH825GKA3* | EA*4X25L17A*+WALLCON | *80CTL0701412A* | 24400 | 17.5 | 11.5 | 8.5 | 21200 | 16600 | 78.3% | 2.02
206998491 | 2.03 | Yes | KENMORE | HRCU-A-CB (Split System: Heat Pump with Remote Outdoor Unit-Air-Source) | Centrally-Ducted | (C,H,T)VH825GKA3* | EA*4X37L21A*+WALLCON | *80CSU0401712A* | 24400 | 17 | 11 | 8.5 | 21200 | 16600 | 78.3% | 2.04
206998362 | 2.03 | Yes | KENMORE | HRCU-A-CB (Split System: Heat Pump with Remote Outdoor Unit-Air-Source) | Centrally-Ducted | (C,H,T)VH825GKA3* | EA*4X37L21A*+WALLCON | *97CMN0602120A* | 24400 | 16.5 | 11 | 8.1 | 21200 | 16700 | 78.77% | 2.02
206998352 | 2.03 | Yes | KENMORE | HRCU-A-CB (Split System: Heat Pump with Remote Outdoor Unit-Air-Source) | Centrally-Ducted | (C,H,T)VH825GKA3* | EA*4X37L21A*+WALLCON | *96CTN0601714A* | 24400 | 16.5 | 11 | 8.1 | 21200 | 16700 | 78.77% | 2.02
206998359 | 2.03 | Yes | KENMORE | HRCU-A-CB (Split System: Heat Pump with Remote Outdoor Unit-Air-Source) | Centrally-Ducted | (C,H,T)VH825GKA3* | EA*4X37L21A*+WALLCON | *96CTN1002122A* | 24400 | 16.5 | 11 | 8.5 | 21200 | 16600 | 78.3% | 2.04
206998357 | 2.03 | Yes | KENMORE | HRCU-A-CB (Split System: Heat Pump with Remote Outdoor Unit-Air-Source) | Centrally-Ducted | (C,H,T)VH825GKA3* | EA*4X37L21A*+WALLCON | *97CMN1002122A* | 24400 | 16.5 | 11 | 8.5 | 21200 | 16600 | 78.3% | 2.04
206998301 | 2.03 | Yes | KENMORE | HRCU-A-CB (Split System: Heat Pump with Remote Outdoor Unit-Air-Source) | Centrally-Ducted | (C,H,T)VH825GKA3* | EA*4X25L17A*+WALLCON | *80CTL0701716A* | 24400 | 16.5 | 11 | 8.1 | 21200 | 16600 | 78.3% | 2.02
206998479 | 2.03 | Yes | KENMORE | HRCU-A-CB (Split System: Heat Pump with Remote Outdoor Unit-Air-Source) | Centrally-Ducted | (C,H,T)VH825GKA3* | EA*4X25L17A*+WALLCON | *80CSU0401712A* | 24400 | 17 | 11 | 8.1 | 21200 | 16600 | 78.3% | 2.02
206998353 | 2.03 | Yes | KENMORE | HRCU-A-CB (Split System: Heat Pump with Remote Outdoor Unit-Air-Source) | Centrally-Ducted | (C,H,T)VH825GKA3* | EA*4X37L21A*+WALLCON | *96CTN0801714A* | 24400 | 16.5 | 11 | 8.1 | 21200 | 16700 | 78.77% | 2.02
206998307 | 2.03 | Yes | KENMORE | HRCU-A-CB (Split System: Heat Pump with Remote Outdoor Unit-Air-Source) | Centrally-Ducted | (C,H,T)VH825GKA3* | EA*4X25L17A*+WALLCON | *80CTL0901716A* | 24400 | 17.5 | 11.5 | 8.5 | 21200 | 16600 | 78.3% | 2.04
205750677 | 2.03 | Yes | KENMORE | HRCU-A-CB (Split System: Heat Pump with Remote Outdoor Unit-Air-Source) | Centrally-Ducted | (C,H,T)VH825GKA2* | EA*4X37L21A*+WALLCON | *96CTN0801714A* | 24400 | 16.5 | 11 | 8.1 | 21200 | 16700 | 78.77% | 2.02
206998355 | 2.03 | Yes | KENMORE | HRCU-A-CB (Split System: Heat Pump with Remote Outdoor Unit-Air-Source) | Centrally-Ducted | (C,H,T)VH825GKA3* | EA*4X37L21A*+WALLCON | *97CMN0801714A* | 24400 | 16.5 | 11 | 8.1 | 21200 | 16700 | 78.77% | 2.02
206133322 | 2.03 | Yes | KENMORE | HRCU-A-CB (Split System: Heat Pump with Remote Outdoor Unit-Air-Source) | Centrally-Ducted | (C,H,T)VH825GKA2* | EA*4X25L17A*+WALLCON | *80CSU0401712A* | 24400 | 17 | 11 | 8.1 | 21200 | 16600 | 78.3% | 2.02
206998480 | 2.03 | Yes | KENMORE | HRCU-A-CB (Split System: Heat Pump with Remote Outdoor Unit-Air-Source) | Centrally-Ducted | (C,H,T)VH825GKA3* | EA*4X25L17A*+WALLCON | *80CSU0601716A* | 24400 | 16.5 | 11 | 8.1 | 21200 | 16700 | 78.77% | 2.02
204456452 | 2.03 | Yes | KENMORE | HRCU-A-CB (Split System: Heat Pump with Remote Outdoor Unit-Air-Source) | Centrally-Ducted | (C,H,T)VH825GKA2* | EA*4X25L17A*+WALLCON | *80CTL0701716A* | 24400 | 16.5 | 11 | 8.1 | 21200 | 16600 | 78.3% | 2.02
205750645 | 2.03 | Yes | KENMORE | HRCU-A-CB (Split System: Heat Pump with Remote Outdoor Unit-Air-Source) | Centrally-Ducted | (C,H,T)VH825GKA2* | EA*4X37L21A*+WALLCON | *80CTL0701716A* | 24400 | 17 | 11 | 8.5 | 21200 | 16600 | 78.3% | 2.02
206133452 | 2.03 | Yes | KENMORE | HRCU-A-CB (Split System: Heat Pump with Remote Outdoor Unit-Air-Source) | Centrally-Ducted | (C,H,T)VH825GKA2* | EA*4X37L21A*+WALLCON | *80CSU0601716A* | 24400 | 17 | 11 | 8.1 | 21200 | 16600 | 78.3% | 2.02
206133332 | 2.03 | Yes | KENMORE | HRCU-A-CB (Split System: Heat Pump with Remote Outdoor Unit-Air-Source) | Centrally-Ducted | (C,H,T)VH825GKA2* | EA*4X25L17A*+WALLCON | *80CSU0601716A* | 24400 | 16.5 | 11 | 8.1 | 21200 | 16700 | 78.77% | 2.02
204456497 | 2.03 | Yes | KENMORE | HRCU-A-CB (Split System: Heat Pump with Remote Outdoor Unit-Air-Source) | Centrally-Ducted | (C,H,T)VH825GKA2* | EA*4X25L17A*+WALLCON | *80CTL0701412A* | 24400 | 17.5 | 11.5 | 8.5 | 21200 | 16600 | 78.3% | 2.02
206133472 | 2.03 | Yes | KENMORE | HRCU-A-CB (Split System: Heat Pump with Remote Outdoor Unit-Air-Source) | Centrally-Ducted | (C,H,T)VH825GKA2* | EA*4X37L21A*+WALLCON | *80CSU1002120A* | 24400 | 16.5 | 11 | 8.1 | 21200 | 16700 | 78.77% | 2.02
205750693 | 2.03 | Yes | KENMORE | HRCU-A-CB (Split System: Heat Pump with Remote Outdoor Unit-Air-Source) | Centrally-Ducted | (C,H,T)VH825GKA2* | EA*4X37L21A*+WALLCON | *97CMN0801714A* | 24400 | 16.5 | 11 | 8.1 | 21200 | 16700 | 78.77% | 2.02
205750725 | 2.03 | Yes | KENMORE | HRCU-A-CB (Split System: Heat Pump with Remote Outdoor Unit-Air-Source) | Centrally-Ducted | (C,H,T)VH825GKA2* | EA*4X37L21A*+WALLCON | *96CTN1002122A* | 24400 | 16.5 | 11 | 8.5 | 21200 | 16600 | 78.3% | 2.04
204456506 | 2.03 | Yes | KENMORE | HRCU-A-CB (Split System: Heat Pump with Remote Outdoor Unit-Air-Source) | Centrally-Ducted | (C,H,T)VH825GKA2* | EA*4X25L17A*+WALLCON | *80CTL0901716A* | 24400 | 17.5 | 11.5 | 8.5 | 21200 | 16600 | 78.3% | 2.04
205750669 | 2.03 | Yes | KENMORE | HRCU-A-CB (Split System: Heat Pump with Remote Outdoor Unit-Air-Source) | Centrally-Ducted | (C,H,T)VH825GKA2* | EA*4X37L21A*+WALLCON | *96CTN0601714A* | 24400 | 16.5 | 11 | 8.1 | 21200 | 16700 | 78.77% | 2.02
205750749 | 2.03 | Yes | KENMORE | HRCU-A-CB (Split System: Heat Pump with Remote Outdoor Unit-Air-Source) | Centrally-Ducted | (C,H,T)VH825GKA2* | EA*4X37L21A*+WALLCON | *97CMN0602120A* | 24400 | 16.5 | 11 | 8.1 | 21200 | 16700 | 78.77% | 2.02
206133824 | 2.03 | Yes | KENMORE | HRCU-A-CB (Split System: Heat Pump with Remote Outdoor Unit-Air-Source) | Centrally-Ducted | (C,H,T)VH825GKA2* | EA*4X37L21A*+WALLCON | *95CSU0802120A* | 24400 | 17 | 11 | 8.5 | 21200 | 16600 | 78.3% | 2.04
206133814 | 2.03 | Yes | KENMORE | HRCU-A-CB (Split System: Heat Pump with Remote Outdoor Unit-Air-Source) | Centrally-Ducted | (C,H,T)VH825GKA2* | EA*4X37L21A*+WALLCON | *95CSU0601716A* | 24400 | 16.5 | 10.5 | 8.1 | 21400 | 16700 | 78.04% | 2.02
213773643 | 2.03 | Yes | KENMORE | HRCU-A-CB (Split System: Heat Pump with Remote Outdoor Unit-Air-Source) | Centrally-Ducted | (C,H,T)VH825GKA3* | EA*4X43L21A*+WALLCON | *97CMN0801714B* | 24400 | 16.5 | 11 | 8.1 | 21200 | 16700 | 78.77% | 2.02
213773343 | 2.03 | Yes | KENMORE | HRCU-A-CB (Split System: Heat Pump with Remote Outdoor Unit-Air-Source) | Centrally-Ducted | (C,H,T)VH825GKA3* | EA*4X37L21A*+WALLCON | *97CMN1002122B* | 24400 | 16.5 | 11 | 8.5 | 21200 | 16600 | 78.3% | 2.04
206998531 | 2.03 | Yes | KENMORE | HRCU-A-CB (Split System: Heat Pump with Remote Outdoor Unit-Air-Source) | Centrally-Ducted | (C,H,T)VH825GKA3* | EA*4X37L21A*+WALLCON | *95CSU1002122A* | 24400 | 17 | 11 | 8.5 | 21200 | 16600 | 78.3% | 2.04
213773293 | 2.03 | Yes | KENMORE | HRCU-A-CB (Split System: Heat Pump with Remote Outdoor Unit-Air-Source) | Centrally-Ducted | (C,H,T)VH825GKA3* | EA*4X37L21A*+WALLCON | *80CTL0902120B* | 24400 | 16.5 | 11 | 8.5 | 21200 | 16600 | 78.3% | 2.04
213772743 | 2.03 | Yes | KENMORE | HRCU-A-CB (Split System: Heat Pump with Remote Outdoor Unit-Air-Source) | Centrally-Ducted | (C,H,T)VH825GKA3* | EA*4X25L17A*+WALLCON | *80CTL0701716B* | 24400 | 16.5 | 11 | 8.1 | 21200 | 16700 | 78.77% | 2.02
213773663 | 2.03 | Yes | KENMORE | HRCU-A-CB (Split System: Heat Pump with Remote Outdoor Unit-Air-Source) | Centrally-Ducted | (C,H,T)VH825GKA3* | EA*4X43L21A*+WALLCON | *96CTN0601714B* | 24400 | 16.5 | 11 | 8.1 | 21200 | 16700 | 78.77% | 2.02
213773373 | 2.03 | Yes | KENMORE | HRCU-A-CB (Split System: Heat Pump with Remote Outdoor Unit-Air-Source) | Centrally-Ducted | (C,H,T)VH825GKA3* | EA*4X37L21A*+WALLCON | *96CTN1002122B* | 24400 | 16.5 | 11 | 8.5 | 21200 | 16600 | 78.3% | 2.04
213773653 | 2.03 | Yes | KENMORE | HRCU-A-CB (Split System: Heat Pump with Remote Outdoor Unit-Air-Source) | Centrally-Ducted | (C,H,T)VH825GKA3* | EA*4X43L21A*+WALLCON | *97CMN1002122B* | 24400 | 16.5 | 11 | 8.5 | 21200 | 16600 | 78.3% | 2.04
213772443 | 2.03 | Yes | KENMORE | HRCU-A-CB (Split System: Heat Pump with Remote Outdoor Unit-Air-Source) | Centrally-Ducted | (C,H,T)VH825GKA2* | EHD4X48AAL+WALLCON | *80CTL0701412B* | 24400 | 17 | 11 | 8.1 | 21200 | 16600 | 78.3% | 2.02
213773673 | 2.03 | Yes | KENMORE | HRCU-A-CB (Split System: Heat Pump with Remote Outdoor Unit-Air-Source) | Centrally-Ducted | (C,H,T)VH825GKA3* | EA*4X43L21A*+WALLCON | *96CTN0801714B* | 24400 | 16.5 | 11 | 8.1 | 21200 | 16600 | 78.3% | 2.02
213773683 | 2.03 | Yes | KENMORE | HRCU-A-CB (Split System: Heat Pump with Remote Outdoor Unit-Air-Source) | Centrally-Ducted | (C,H,T)VH825GKA3* | EA*4X43L21A*+WALLCON | *96CTN1002122B* | 24400 | 16.5 | 11 | 8.5 | 21200 | 16600 | 78.3% | 2.04
213773333 | 2.03 | Yes | KENMORE | HRCU-A-CB (Split System: Heat Pump with Remote Outdoor Unit-Air-Source) | Centrally-Ducted | (C,H,T)VH825GKA3* | EA*4X37L21A*+WALLCON | *97CMN0801714B* | 24400 | 16.5 | 11 | 8.1 | 21200 | 16700 | 78.77% | 2.02
213773303 | 2.03 | Yes | KENMORE | HRCU-A-CB (Split System: Heat Pump with Remote Outdoor Unit-Air-Source) | Centrally-Ducted | (C,H,T)VH825GKA3* | EA*4X37L21A*+WALLCON | *80CTL1102120B* | 24400 | 17 | 11 | 8.5 | 21200 | 16600 | 78.3% | 2.04
213773353 | 2.03 | Yes | KENMORE | HRCU-A-CB (Split System: Heat Pump with Remote Outdoor Unit-Air-Source) | Centrally-Ducted | (C,H,T)VH825GKA3* | EA*4X37L21A*+WALLCON | *96CTN0601714B* | 24400 | 16.5 | 11 | 8.1 | 21200 | 16700 | 78.77% | 2.02
213773603 | 2.03 | Yes | KENMORE | HRCU-A-CB (Split System: Heat Pump with Remote Outdoor Unit-Air-Source) | Centrally-Ducted | (C,H,T)VH825GKA3* | EA*4X43L21A*+WALLCON | *80CTL0902120B* | 24400 | 17 | 11 | 8.5 | 21200 | 16600 | 78.3% | 2.04
213772733 | 2.03 | Yes | KENMORE | HRCU-A-CB (Split System: Heat Pump with Remote Outdoor Unit-Air-Source) | Centrally-Ducted | (C,H,T)VH825GKA3* | EA*4X25L17A*+WALLCON | *80CTL0701412B* | 24400 | 16.5 | 11 | 8.5 | 21200 | 16600 | 78.3% | 2.02
213772463 | 2.03 | Yes | KENMORE | HRCU-A-CB (Split System: Heat Pump with Remote Outdoor Unit-Air-Source) | Centrally-Ducted | (C,H,T)VH825GKA2* | EHD4X48AAL+WALLCON | *80CTL0901716B* | 24400 | 17 | 10.5 | 8.1 | 21200 | 16600 | 78.3% | 2.02
213773313 | 2.03 | Yes | KENMORE | HRCU-A-CB (Split System: Heat Pump with Remote Outdoor Unit-Air-Source) | Centrally-Ducted | (C,H,T)VH825GKA3* | EA*4X37L21A*+WALLCON | *95CSU0601716B* | 24400 | 16.5 | 10.5 | 8.1 | 21400 | 16700 | 78.04% | 2.02
205750709 | 2.03 | Yes | KENMORE | HRCU-A-CB (Split System: Heat Pump with Remote Outdoor Unit-Air-Source) | Centrally-Ducted | (C,H,T)VH825GKA2* | EA*4X37L21A*+WALLCON | *97CMN1002122A* | 24400 | 16.5 | 11 | 8.5 | 21200 | 16600 | 78.3% | 2.04
213773613 | 2.03 | Yes | KENMORE | HRCU-A-CB (Split System: Heat Pump with Remote Outdoor Unit-Air-Source) | Centrally-Ducted | (C,H,T)VH825GKA3* | EA*4X43L21A*+WALLCON | *80CTL1102120B* | 24400 | 17 | 11 | 8.5 | 21200 | 16600 | 78.3% | 2.04
206998492 | 2.03 | Yes | KENMORE | HRCU-A-CB (Split System: Heat Pump with Remote Outdoor Unit-Air-Source) | Centrally-Ducted | (C,H,T)VH825GKA3* | EA*4X37L21A*+WALLCON | *80CSU0601716A* | 24400 | 17 | 11 | 8.1 | 21200 | 16600 | 78.3% | 2.02
213773273 | 2.03 | Yes | KENMORE | HRCU-A-CB (Split System: Heat Pump with Remote Outdoor Unit-Air-Source) | Centrally-Ducted | (C,H,T)VH825GKA3* | EA*4X37L21A*+WALLCON | *80CTL0701716B* | 24400 | 17 | 11 | 8.5 | 21200 | 16600 | 78.3% | 2.02
206133834 | 2.03 | Yes | KENMORE | HRCU-A-CB (Split System: Heat Pump with Remote Outdoor Unit-Air-Source) | Centrally-Ducted | (C,H,T)VH825GKA2* | EA*4X37L21A*+WALLCON | *95CSU1002122A* | 24400 | 17 | 11 | 8.5 | 21200 | 16600 | 78.3% | 2.04
206133442 | 2.03 | Yes | KENMORE | HRCU-A-CB (Split System: Heat Pump with Remote Outdoor Unit-Air-Source) | Centrally-Ducted | (C,H,T)VH825GKA2* | EA*4X37L21A*+WALLCON | *80CSU0401712A* | 24400 | 17 | 11 | 8.5 | 21200 | 16600 | 78.3% | 2.04
214570666 | 2.03 | Yes | KENMORE | HRCU-A-CB (Split System: Heat Pump with Remote Outdoor Unit-Air-Source) | Centrally-Ducted | (C,H,T)VH825GKA3* | EA*4X43L21A*+WALLCON | *96CTN0802120B* | 24400 | 17 | 11 | 8.5 | 21200 | 16600 | 78.3% | 2.04
214570466 | 2.03 | Yes | KENMORE | HRCU-A-CB (Split System: Heat Pump with Remote Outdoor Unit-Air-Source) | Centrally-Ducted | (C,H,T)VH825GKA3* | EA*4X37L21A*+WALLCON | *97CMN0602120B* | 24400 | 16.5 | 11 | 8.5 | 21200 | 16700 | 78.77% | 2.02
214570636 | 2.03 | Yes | KENMORE | HRCU-A-CB (Split System: Heat Pump with Remote Outdoor Unit-Air-Source) | Centrally-Ducted | (C,H,T)VH825GKA3* | EA*4X43L21A*+WALLCON | *95CSU1002122B* | 24400 | 17 | 11 | 8.5 | 21200 | 16600 | 78.3% | 2.04
214570656 | 2.03 | Yes | KENMORE | HRCU-A-CB (Split System: Heat Pump with Remote Outdoor Unit-Air-Source) | Centrally-Ducted | (C,H,T)VH825GKA3* | EA*4X43L21A*+WALLCON | *97CMN0802120B* | 24400 | 16.5 | 11 | 8.5 | 21200 | 16600 | 78.3% | 2.04
214570486 | 2.03 | Yes | KENMORE | HRCU-A-CB (Split System: Heat Pump with Remote Outdoor Unit-Air-Source) | Centrally-Ducted | (C,H,T)VH825GKA3* | EA*4X37L21A*+WALLCON | *96CTN0802120B* | 24400 | 17 | 11 | 8.5 | 21200 | 16600 | 78.3% | 2.04
214570436 | 2.03 | Yes | KENMORE | HRCU-A-CB (Split System: Heat Pump with Remote Outdoor Unit-Air-Source) | Centrally-Ducted | (C,H,T)VH825GKA3* | EA*4X37L21A*+WALLCON | *80CTL0702120B* | 24400 | 16.5 | 11 | 8.5 | 21200 | 16600 | 78.3% | 2.02
214570646 | 2.03 | Yes | KENMORE | HRCU-A-CB (Split System: Heat Pump with Remote Outdoor Unit-Air-Source) | Centrally-Ducted | (C,H,T)VH825GKA3* | EA*4X43L21A*+WALLCON | *97CMN0602120B* | 24400 | 16.5 | 11 | 8.5 | 21200 | 16700 | 78.77% | 2.02
214570626 | 2.03 | Yes | KENMORE | HRCU-A-CB (Split System: Heat Pump with Remote Outdoor Unit-Air-Source) | Centrally-Ducted | (C,H,T)VH825GKA3* | EA*4X43L21A*+WALLCON | *95CSU0802120B* | 24400 | 16.5 | 11 | 8.5 | 21200 | 16600 | 78.3% | 2.02
214570616 | 2.03 | Yes | KENMORE | HRCU-A-CB (Split System: Heat Pump with Remote Outdoor Unit-Air-Source) | Centrally-Ducted | (C,H,T)VH825GKA3* | EA*4X43L21A*+WALLCON | *80CTL0702120B* | 24400 | 16.5 | 11 | 8.5 | 21200 | 16600 | 78.3% | 2.02
214570446 | 2.03 | Yes | KENMORE | HRCU-A-CB (Split System: Heat Pump with Remote Outdoor Unit-Air-Source) | Centrally-Ducted | (C,H,T)VH825GKA3* | EA*4X37L21A*+WALLCON | *95CSU0802120B* | 24400 | 16.5 | 11 | 8.5 | 21200 | 16600 | 78.3% | 2.02
214570456 | 2.03 | Yes | KENMORE | HRCU-A-CB (Split System: Heat Pump with Remote Outdoor Unit-Air-Source) | Centrally-Ducted | (C,H,T)VH825GKA3* | EA*4X37L21A*+WALLCON | *95CSU1002122B* | 24400 | 16.5 | 11 | 8.5 | 21200 | 16600 | 78.3% | 2.04
214570476 | 2.03 | Yes | KENMORE | HRCU-A-CB (Split System: Heat Pump with Remote Outdoor Unit-Air-Source) | Centrally-Ducted | (C,H,T)VH825GKA3* | EA*4X37L21A*+WALLCON | *97CMN0802120B* | 24400 | 16.5 | 11 | 8.5 | 21200 | 16600 | 78.3% | 2.02
210595618 | 2.03 | Yes | KENMORE | HRCU-A-CB (Split System: Heat Pump with Remote Outdoor Unit-Air-Source) | Centrally-Ducted | (C,H,T)VH825GKA2* | EA*4X43L21A*+WALLCON | *96CTN1002122A* | 24400 | 16.5 | 11 | 8.5 | 21200 | 16600 | 78.3% | 2.04
210595620 | 2.03 | Yes | KENMORE | HRCU-A-CB (Split System: Heat Pump with Remote Outdoor Unit-Air-Source) | Centrally-Ducted | (C,H,T)VH825GKA2* | EA*4X43L21A*+WALLCON | *97CMN0602120A* | 24400 | 16.5 | 11 | 8.1 | 21200 | 16700 | 78.77% | 2.02
210595607 | 2.03 | Yes | KENMORE | HRCU-A-CB (Split System: Heat Pump with Remote Outdoor Unit-Air-Source) | Centrally-Ducted | (C,H,T)VH825GKA2* | EA*4X43L21A*+WALLCON | *80CSU0401712A* | 24400 | 17 | 11 | 8.5 | 21200 | 16600 | 78.3% | 2.04
210595622 | 2.03 | Yes | KENMORE | HRCU-A-CB (Split System: Heat Pump with Remote Outdoor Unit-Air-Source) | Centrally-Ducted | (C,H,T)VH825GKA2* | EA*4X43L21A*+WALLCON | *97CMN1002122A* | 24400 | 16.5 | 11 | 8.5 | 21200 | 16600 | 78.3% | 2.04
210595672 | 2.03 | Yes | KENMORE | HRCU-A-CB (Split System: Heat Pump with Remote Outdoor Unit-Air-Source) | Centrally-Ducted | (C,H,T)VH825GKA2* | EHD4X48AAL+WALLCON | *80CTL0701412A* | 24400 | 17 | 11 | 8.1 | 21200 | 16500 | 77.83% | 2.02
210595674 | 2.03 | Yes | KENMORE | HRCU-A-CB (Split System: Heat Pump with Remote Outdoor Unit-Air-Source) | Centrally-Ducted | (C,H,T)VH825GKA2* | EHD4X48AAL+WALLCON | *80CTL0901716A* | 24400 | 17 | 11 | 8.1 | 21200 | 16500 | 77.83% | 2.04
210595621 | 2.03 | Yes | KENMORE | HRCU-A-CB (Split System: Heat Pump with Remote Outdoor Unit-Air-Source) | Centrally-Ducted | (C,H,T)VH825GKA2* | EA*4X43L21A*+WALLCON | *97CMN0801714A* | 24400 | 16.5 | 11 | 8.1 | 21200 | 16700 | 78.77% | 2.02
210595614 | 2.03 | Yes | KENMORE | HRCU-A-CB (Split System: Heat Pump with Remote Outdoor Unit-Air-Source) | Centrally-Ducted | (C,H,T)VH825GKA2* | EA*4X43L21A*+WALLCON | *95CSU0802120A* | 24400 | 17 | 11 | 8.5 | 21200 | 16600 | 78.3% | 2.04
213771483 | 2.03 | Yes | KENMORE | HRCU-A-CB (Split System: Heat Pump with Remote Outdoor Unit-Air-Source) | Centrally-Ducted | (C,H,T)VH825GKA2* | EA*4X43L21A*+WALLCON | *80CTL1102120B* | 24400 | 17 | 11 | 8.5 | 21200 | 16600 | 78.3% | 2.04
213771553 | 2.03 | Yes | KENMORE | HRCU-A-CB (Split System: Heat Pump with Remote Outdoor Unit-Air-Source) | Centrally-Ducted | (C,H,T)VH825GKA2* | EA*4X43L21A*+WALLCON | *96CTN1002122B* | 24400 | 16.5 | 11 | 8.5 | 21200 | 16600 | 78.3% | 2.04
210595617 | 2.03 | Yes | KENMORE | HRCU-A-CB (Split System: Heat Pump with Remote Outdoor Unit-Air-Source) | Centrally-Ducted | (C,H,T)VH825GKA2* | EA*4X43L21A*+WALLCON | *96CTN0801714A* | 24400 | 16.5 | 11 | 8.1 | 21200 | 16700 | 78.77% | 2.02
213771533 | 2.03 | Yes | KENMORE | HRCU-A-CB (Split System: Heat Pump with Remote Outdoor Unit-Air-Source) | Centrally-Ducted | (C,H,T)VH825GKA2* | EA*4X43L21A*+WALLCON | *96CTN0601714B* | 24400 | 16.5 | 11 | 8.1 | 21200 | 16700 | 78.77% | 2.02
213771213 | 2.03 | Yes | KENMORE | HRCU-A-CB (Split System: Heat Pump with Remote Outdoor Unit-Air-Source) | Centrally-Ducted | (C,H,T)VH825GKA2* | EA*4X37L21A*+WALLCON | *97CMN1002122B* | 24400 | 16.5 | 11 | 8.5 | 21200 | 16600 | 78.3% | 2.04
213771203 | 2.03 | Yes | KENMORE | HRCU-A-CB (Split System: Heat Pump with Remote Outdoor Unit-Air-Source) | Centrally-Ducted | (C,H,T)VH825GKA2* | EA*4X37L21A*+WALLCON | *97CMN0801714B* | 24400 | 16.5 | 11 | 8.1 | 21200 | 16700 | 78.77% | 2.02
213771223 | 2.03 | Yes | KENMORE | HRCU-A-CB (Split System: Heat Pump with Remote Outdoor Unit-Air-Source) | Centrally-Ducted | (C,H,T)VH825GKA2* | EA*4X37L21A*+WALLCON | *96CTN0601714B* | 24400 | 16.5 | 11 | 8.1 | 21200 | 16700 | 78.77% | 2.02
213771173 | 2.03 | Yes | KENMORE | HRCU-A-CB (Split System: Heat Pump with Remote Outdoor Unit-Air-Source) | Centrally-Ducted | (C,H,T)VH825GKA2* | EA*4X37L21A*+WALLCON | *80CTL1102120B* | 24400 | 17 | 11 | 8.5 | 21200 | 16600 | 78.3% | 2.04
213770603 | 2.03 | Yes | KENMORE | HRCU-A-CB (Split System: Heat Pump with Remote Outdoor Unit-Air-Source) | Centrally-Ducted | (C,H,T)VH825GKA2* | EA*4X25L17A*+WALLCON | *80CTL0701412B* | 24400 | 16.5 | 11 | 8.5 | 21200 | 16600 | 78.3% | 2.02
213770623 | 2.03 | Yes | KENMORE | HRCU-A-CB (Split System: Heat Pump with Remote Outdoor Unit-Air-Source) | Centrally-Ducted | (C,H,T)VH825GKA2* | EA*4X25L17A*+WALLCON | *80CTL0901716B* | 24400 | 16.5 | 11 | 8.5 | 21200 | 16700 | 78.77% | 2.02
213771453 | 2.03 | Yes | KENMORE | HRCU-A-CB (Split System: Heat Pump with Remote Outdoor Unit-Air-Source) | Centrally-Ducted | (C,H,T)VH825GKA2* | EA*4X43L21A*+WALLCON | *80CTL0701716B* | 24400 | 17 | 11 | 8.5 | 21200 | 16600 | 78.3% | 2.02
213771233 | 2.03 | Yes | KENMORE | HRCU-A-CB (Split System: Heat Pump with Remote Outdoor Unit-Air-Source) | Centrally-Ducted | (C,H,T)VH825GKA2* | EA*4X37L21A*+WALLCON | *96CTN0801714B* | 24400 | 16.5 | 11 | 8.1 | 21200 | 16600 | 78.3% | 2.02
213771493 | 2.03 | Yes | KENMORE | HRCU-A-CB (Split System: Heat Pump with Remote Outdoor Unit-Air-Source) | Centrally-Ducted | (C,H,T)VH825GKA2* | EA*4X43L21A*+WALLCON | *95CSU0601716B* | 24400 | 16.5 | 10.5 | 8.1 | 21200 | 16600 | 78.3% | 2.02
213771243 | 2.03 | Yes | KENMORE | HRCU-A-CB (Split System: Heat Pump with Remote Outdoor Unit-Air-Source) | Centrally-Ducted | (C,H,T)VH825GKA2* | EA*4X37L21A*+WALLCON | *96CTN1002122B* | 24400 | 16.5 | 11 | 8.5 | 21200 | 16600 | 78.3% | 2.04
213770613 | 2.03 | Yes | KENMORE | HRCU-A-CB (Split System: Heat Pump with Remote Outdoor Unit-Air-Source) | Centrally-Ducted | (C,H,T)VH825GKA2* | EA*4X25L17A*+WALLCON | *80CTL0701716B* | 24400 | 16.5 | 11 | 8.1 | 21200 | 16700 | 78.77% | 2.02
213771163 | 2.03 | Yes | KENMORE | HRCU-A-CB (Split System: Heat Pump with Remote Outdoor Unit-Air-Source) | Centrally-Ducted | (C,H,T)VH825GKA2* | EA*4X37L21A*+WALLCON | *80CTL0902120B* | 24400 | 16.5 | 11 | 8.5 | 21200 | 16600 | 78.3% | 2.04
213771183 | 2.03 | Yes | KENMORE | HRCU-A-CB (Split System: Heat Pump with Remote Outdoor Unit-Air-Source) | Centrally-Ducted | (C,H,T)VH825GKA2* | EA*4X37L21A*+WALLCON | *95CSU0601716B* | 24400 | 16.5 | 10.5 | 8.1 | 21400 | 16700 | 78.04% | 2.02
213771523 | 2.03 | Yes | KENMORE | HRCU-A-CB (Split System: Heat Pump with Remote Outdoor Unit-Air-Source) | Centrally-Ducted | (C,H,T)VH825GKA2* | EA*4X43L21A*+WALLCON | *97CMN1002122B* | 24400 | 16.5 | 11 | 8.5 | 21200 | 16600 | 78.3% | 2.04
213771473 | 2.03 | Yes | KENMORE | HRCU-A-CB (Split System: Heat Pump with Remote Outdoor Unit-Air-Source) | Centrally-Ducted | (C,H,T)VH825GKA2* | EA*4X43L21A*+WALLCON | *80CTL0902120B* | 24400 | 17 | 11 | 8.5 | 21200 | 16600 | 78.3% | 2.04
210473213 | 2.03 | Yes | KENMORE | HRCU-A-CB (Split System: Heat Pump with Remote Outdoor Unit-Air-Source) | Centrally-Ducted | (C,H,T)VH825GKA3* | EA*4X43L21A*+WALLCON | *97CMN0801714A* | 24400 | 16.5 | 11 | 8.1 | 21200 | 16700 | 78.77% | 2.02
210474633 | 2.03 | Yes | KENMORE | HRCU-A-CB (Split System: Heat Pump with Remote Outdoor Unit-Air-Source) | Centrally-Ducted | (C,H,T)VH825GKA3* | EHD4X48AAL+WALLCON | *80CTL0701412A* | 24400 | 17 | 11 | 8.1 | 21200 | 16500 | 77.83% | 2.02
210473147 | 2.03 | Yes | KENMORE | HRCU-A-CB (Split System: Heat Pump with Remote Outdoor Unit-Air-Source) | Centrally-Ducted | (C,H,T)VH825GKA3* | EA*4X43L21A*+WALLCON | *80CSU1002120A* | 24400 | 16.5 | 11 | 8.1 | 21200 | 16700 | 78.77% | 2.02
210473180 | 2.03 | Yes | KENMORE | HRCU-A-CB (Split System: Heat Pump with Remote Outdoor Unit-Air-Source) | Centrally-Ducted | (C,H,T)VH825GKA3* | EA*4X43L21A*+WALLCON | *96CTN0601714A* | 24400 | 16.5 | 11 | 8.1 | 21200 | 16700 | 78.77% | 2.02
210474644 | 2.03 | Yes | KENMORE | HRCU-A-CB (Split System: Heat Pump with Remote Outdoor Unit-Air-Source) | Centrally-Ducted | (C,H,T)VH825GKA3* | EHD4X48AAL+WALLCON | *80CTL0901716A* | 24400 | 17 | 11 | 8.1 | 21200 | 16500 | 77.83% | 2.04
210473224 | 2.03 | Yes | KENMORE | HRCU-A-CB (Split System: Heat Pump with Remote Outdoor Unit-Air-Source) | Centrally-Ducted | (C,H,T)VH825GKA3* | EA*4X43L21A*+WALLCON | *97CMN1002122A* | 24400 | 16.5 | 11 | 8.5 | 21200 | 16600 | 78.3% | 2.04
210473136 | 2.03 | Yes | KENMORE | HRCU-A-CB (Split System: Heat Pump with Remote Outdoor Unit-Air-Source) | Centrally-Ducted | (C,H,T)VH825GKA3* | EA*4X43L21A*+WALLCON | *80CSU0601716A* | 24400 | 17 | 11 | 8.5 | 21200 | 16600 | 78.3% | 2.02
213773583 | 2.03 | Yes | KENMORE | HRCU-A-CB (Split System: Heat Pump with Remote Outdoor Unit-Air-Source) | Centrally-Ducted | (C,H,T)VH825GKA3* | EA*4X43L21A*+WALLCON | *80CTL0701716B* | 24400 | 17 | 11 | 8.5 | 21200 | 16600 | 78.3% | 2.02
210473092 | 2.03 | Yes | KENMORE | HRCU-A-CB (Split System: Heat Pump with Remote Outdoor Unit-Air-Source) | Centrally-Ducted | (C,H,T)VH825GKA3* | EA*4X43L21A*+WALLCON | *95CSU0601716A* | 24400 | 16.5 | 10.5 | 8.1 | 21200 | 16700 | 78.77% | 2.02
210473125 | 2.03 | Yes | KENMORE | HRCU-A-CB (Split System: Heat Pump with Remote Outdoor Unit-Air-Source) | Centrally-Ducted | (C,H,T)VH825GKA3* | EA*4X43L21A*+WALLCON | *80CSU0401712A* | 24400 | 17 | 11 | 8.5 | 21200 | 16600 | 78.3% | 2.04
210473191 | 2.03 | Yes | KENMORE | HRCU-A-CB (Split System: Heat Pump with Remote Outdoor Unit-Air-Source) | Centrally-Ducted | (C,H,T)VH825GKA3* | EA*4X43L21A*+WALLCON | *96CTN0801714A* | 24400 | 16.5 | 11 | 8.1 | 21200 | 16700 | 78.77% | 2.02
210473114 | 2.03 | Yes | KENMORE | HRCU-A-CB (Split System: Heat Pump with Remote Outdoor Unit-Air-Source) | Centrally-Ducted | (C,H,T)VH825GKA3* | EA*4X43L21A*+WALLCON | *95CSU1002122A* | 24400 | 17 | 11 | 8.5 | 21200 | 16600 | 78.3% | 2.04
210473235 | 2.03 | Yes | KENMORE | HRCU-A-CB (Split System: Heat Pump with Remote Outdoor Unit-Air-Source) | Centrally-Ducted | (C,H,T)VH825GKA3* | EA*4X43L21A*+WALLCON | *96CTN1002122A* | 24400 | 16.5 | 11 | 8.5 | 21200 | 16600 | 78.3% | 2.04
213774593 | 2.03 | Yes | KENMORE | HRCU-A-CB (Split System: Heat Pump with Remote Outdoor Unit-Air-Source) | Centrally-Ducted | (C,H,T)VH825GKA3* | EHD4X48AAL+WALLCON | *80CTL0901716B* | 24400 | 17 | 10.5 | 8.1 | 21200 | 16600 | 78.3% | 2.02
210473169 | 2.03 | Yes | KENMORE | HRCU-A-CB (Split System: Heat Pump with Remote Outdoor Unit-Air-Source) | Centrally-Ducted | (C,H,T)VH825GKA3* | EA*4X43L21A*+WALLCON | *80CTL0701716A* | 24400 | 17 | 11 | 8.5 | 21200 | 16600 | 78.3% | 2.02
213773623 | 2.03 | Yes | KENMORE | HRCU-A-CB (Split System: Heat Pump with Remote Outdoor Unit-Air-Source) | Centrally-Ducted | (C,H,T)VH825GKA3* | EA*4X43L21A*+WALLCON | *95CSU0601716B* | 24400 | 16.5 | 10.5 | 8.1 | 21200 | 16600 | 78.3% | 2.02
213771513 | 2.03 | Yes | KENMORE | HRCU-A-CB (Split System: Heat Pump with Remote Outdoor Unit-Air-Source) | Centrally-Ducted | (C,H,T)VH825GKA2* | EA*4X43L21A*+WALLCON | *97CMN0801714B* | 24400 | 16.5 | 11 | 8.1 | 21200 | 16700 | 78.77% | 2.02
210473257 | 2.03 | Yes | KENMORE | HRCU-A-CB (Split System: Heat Pump with Remote Outdoor Unit-Air-Source) | Centrally-Ducted | (C,H,T)VH825GKA3* | EA*4X43L21A*+WALLCON | *97CMN0602120A* | 24400 | 16.5 | 11 | 8.1 | 21200 | 16700 | 78.77% | 2.02
213774573 | 2.03 | Yes | KENMORE | HRCU-A-CB (Split System: Heat Pump with Remote Outdoor Unit-Air-Source) | Centrally-Ducted | (C,H,T)VH825GKA3* | EHD4X48AAL+WALLCON | *80CTL0701412B* | 24400 | 17 | 11 | 8.1 | 21200 | 16600 | 78.3% | 2.02
213772753 | 2.03 | Yes | KENMORE | HRCU-A-CB (Split System: Heat Pump with Remote Outdoor Unit-Air-Source) | Centrally-Ducted | (C,H,T)VH825GKA3* | EA*4X25L17A*+WALLCON | *80CTL0901716B* | 24400 | 16.5 | 11 | 8.5 | 21200 | 16700 | 78.77% | 2.02
213771543 | 2.03 | Yes | KENMORE | HRCU-A-CB (Split System: Heat Pump with Remote Outdoor Unit-Air-Source) | Centrally-Ducted | (C,H,T)VH825GKA2* | EA*4X43L21A*+WALLCON | *96CTN0801714B* | 24400 | 16.5 | 11 | 8.1 | 21200 | 16600 | 78.3% | 2.02
213771143 | 2.03 | Yes | KENMORE | HRCU-A-CB (Split System: Heat Pump with Remote Outdoor Unit-Air-Source) | Centrally-Ducted | (C,H,T)VH825GKA2* | EA*4X37L21A*+WALLCON | *80CTL0701716B* | 24400 | 17 | 11 | 8.5 | 21200 | 16600 | 78.3% | 2.02
210473103 | 2.03 | Yes | KENMORE | HRCU-A-CB (Split System: Heat Pump with Remote Outdoor Unit-Air-Source) | Centrally-Ducted | (C,H,T)VH825GKA3* | EA*4X43L21A*+WALLCON | *95CSU0802120A* | 24400 | 17 | 11 | 8.5 | 21200 | 16600 | 78.3% | 2.04
213773363 | 2.03 | Yes | KENMORE | HRCU-A-CB (Split System: Heat Pump with Remote Outdoor Unit-Air-Source) | Centrally-Ducted | (C,H,T)VH825GKA3* | EA*4X37L21A*+WALLCON | *96CTN0801714B* | 24400 | 16.5 | 11 | 8.1 | 21200 | 16600 | 78.3% | 2.02
212608406 | 2.03 | No | LENNOX | HMSV-A-CB | Non-Ducted Indoor Units | VPC024H4M-3P* |  |  | 24400 | 18.8 | 12.2 | 9.2 | 26000 | 18200 | 70% | 1.8
214026053 | 2.03 | Yes | LPS Legacy | HRCU-A-CB (Split System: Heat Pump with Remote Outdoor Unit-Air-Source) | Centrally-Ducted | HVH825GKA2* | EA*4X37L21A*+WALLCON | *80CSU1002120A* | 24400 | 16.5 | 11 | 8.1 | 21200 | 16700 | 78.77% | 2.02
214028936 | 2.03 | Yes | LPS Legacy | HRCU-A-CB (Split System: Heat Pump with Remote Outdoor Unit-Air-Source) | Centrally-Ducted | HVH825GKA2* | EA*4X43L21A*+WALLCON | *96CTN0601714A* | 24400 | 16.5 | 11 | 8.1 | 21200 | 16700 | 78.77% | 2.02
214028745 | 2.03 | Yes | LPS Legacy | HRCU-A-CB (Split System: Heat Pump with Remote Outdoor Unit-Air-Source) | Centrally-Ducted | HVH825GKA3* | EA*4X43L21A*+WALLCON | *95CSU0802120A* | 24400 | 17 | 11 | 8.5 | 21200 | 16600 | 78.3% | 2.04
214025635 | 2.03 | Yes | LPS Legacy | HRCU-A-CB (Split System: Heat Pump with Remote Outdoor Unit-Air-Source) | Centrally-Ducted | HVH825GKA2* | EA*4X25L17A*+WALLCON | *80CTL0701716A* | 24400 | 16.5 | 11 | 8.1 | 21200 | 16600 | 78.3% | 2.02
214028938 | 2.03 | Yes | LPS Legacy | HRCU-A-CB (Split System: Heat Pump with Remote Outdoor Unit-Air-Source) | Centrally-Ducted | HVH825GKA2* | EA*4X43L21A*+WALLCON | *96CTN1002122A* | 24400 | 16.5 | 11 | 8.5 | 21200 | 16600 | 78.3% | 2.04
214026019 | 2.03 | Yes | LPS Legacy | HRCU-A-CB (Split System: Heat Pump with Remote Outdoor Unit-Air-Source) | Centrally-Ducted | HVH825GKA2* | EA*4X37L21A*+WALLCON | *96CTN0801714A* | 24400 | 16.5 | 11 | 8.1 | 21200 | 16700 | 78.77% | 2.02
214046621 | 2.03 | Yes | LPS Legacy | HRCU-A-CB (Split System: Heat Pump with Remote Outdoor Unit-Air-Source) | Centrally-Ducted | HVH825GKA2* | EA*4X43L21A*+WALLCON | *96CTN0801714B* | 24400 | 16.5 | 11 | 8.1 | 21200 | 16600 | 78.3% | 2.02
214026025 | 2.03 | Yes | LPS Legacy | HRCU-A-CB (Split System: Heat Pump with Remote Outdoor Unit-Air-Source) | Centrally-Ducted | HVH825GKA2* | EA*4X37L21A*+WALLCON | *97CMN0602120A* | 24400 | 16.5 | 11 | 8.1 | 21200 | 16700 | 78.77% | 2.02
214026023 | 2.03 | Yes | LPS Legacy | HRCU-A-CB (Split System: Heat Pump with Remote Outdoor Unit-Air-Source) | Centrally-Ducted | HVH825GKA2* | EA*4X37L21A*+WALLCON | *96CTN1002122A* | 24400 | 16.5 | 11 | 8.5 | 21200 | 16600 | 78.3% | 2.04
214026040 | 2.03 | Yes | LPS Legacy | HRCU-A-CB (Split System: Heat Pump with Remote Outdoor Unit-Air-Source) | Centrally-Ducted | HVH825GKA2* | EA*4X25L17A*+WALLCON | *80CSU0401712A* | 24400 | 17 | 11 | 8.1 | 21200 | 16600 | 78.3% | 2.02
214026076 | 2.03 | Yes | LPS Legacy | HRCU-A-CB (Split System: Heat Pump with Remote Outdoor Unit-Air-Source) | Centrally-Ducted | HVH825GKA2* | EA*4X37L21A*+WALLCON | *95CSU0601716A* | 24400 | 16.5 | 10.5 | 8.1 | 21400 | 16700 | 78.04% | 2.02
214046912 | 2.03 | Yes | LPS Legacy | HRCU-A-CB (Split System: Heat Pump with Remote Outdoor Unit-Air-Source) | Centrally-Ducted | HVH825GKA2* | EHD4X48AAL+WALLCON | *80CTL0901716B* | 24400 | 17 | 10.5 | 8.1 | 21200 | 16600 | 78.3% | 2.02
214046494 | 2.03 | Yes | LPS Legacy | HRCU-A-CB (Split System: Heat Pump with Remote Outdoor Unit-Air-Source) | Centrally-Ducted | HVH825GKA2* | EA*4X37L21A*+WALLCON | *95CSU0601716B* | 24400 | 16.5 | 10.5 | 8.1 | 21400 | 16700 | 78.04% | 2.02
214026397 | 2.03 | Yes | LPS Legacy | HRCU-A-CB (Split System: Heat Pump with Remote Outdoor Unit-Air-Source) | Centrally-Ducted | HVH825GKA3* | EA*4X25L17A*+WALLCON | *80CTL0901716A* | 24400 | 17.5 | 11.5 | 8.5 | 21200 | 16600 | 78.3% | 2.04
214028744 | 2.03 | Yes | LPS Legacy | HRCU-A-CB (Split System: Heat Pump with Remote Outdoor Unit-Air-Source) | Centrally-Ducted | HVH825GKA3* | EA*4X43L21A*+WALLCON | *95CSU0601716A* | 24400 | 16.5 | 10.5 | 8.1 | 21200 | 16700 | 78.77% | 2.02
214028751 | 2.03 | Yes | LPS Legacy | HRCU-A-CB (Split System: Heat Pump with Remote Outdoor Unit-Air-Source) | Centrally-Ducted | HVH825GKA3* | EA*4X43L21A*+WALLCON | *80CTL0701716A* | 24400 | 17 | 11 | 8.5 | 21200 | 16600 | 78.3% | 2.02
214028935 | 2.03 | Yes | LPS Legacy | HRCU-A-CB (Split System: Heat Pump with Remote Outdoor Unit-Air-Source) | Centrally-Ducted | HVH825GKA2* | EA*4X43L21A*+WALLCON | *95CSU1002122A* | 24400 | 17 | 11 | 8.5 | 21200 | 16600 | 78.3% | 2.04
214046487 | 2.03 | Yes | LPS Legacy | HRCU-A-CB (Split System: Heat Pump with Remote Outdoor Unit-Air-Source) | Centrally-Ducted | HVH825GKA2* | EA*4X37L21A*+WALLCON | *80CTL0701716B* | 24400 | 17 | 11 | 8.5 | 21200 | 16600 | 78.3% | 2.02
214046490 | 2.03 | Yes | LPS Legacy | HRCU-A-CB (Split System: Heat Pump with Remote Outdoor Unit-Air-Source) | Centrally-Ducted | HVH825GKA2* | EA*4X37L21A*+WALLCON | *80CTL0902120B* | 24400 | 16.5 | 11 | 8.5 | 21200 | 16600 | 78.3% | 2.04
214046504 | 2.03 | Yes | LPS Legacy | HRCU-A-CB (Split System: Heat Pump with Remote Outdoor Unit-Air-Source) | Centrally-Ducted | HVH825GKA2* | EA*4X37L21A*+WALLCON | *97CMN1002122B* | 24400 | 16.5 | 11 | 8.5 | 21200 | 16600 | 78.3% | 2.04
214046500 | 2.03 | Yes | LPS Legacy | HRCU-A-CB (Split System: Heat Pump with Remote Outdoor Unit-Air-Source) | Centrally-Ducted | HVH825GKA2* | EA*4X37L21A*+WALLCON | *97CMN0801714B* | 24400 | 16.5 | 11 | 8.1 | 21200 | 16700 | 78.77% | 2.02
214046618 | 2.03 | Yes | LPS Legacy | HRCU-A-CB (Split System: Heat Pump with Remote Outdoor Unit-Air-Source) | Centrally-Ducted | HVH825GKA2* | EA*4X43L21A*+WALLCON | *96CTN0601714B* | 24400 | 16.5 | 11 | 8.1 | 21200 | 16700 | 78.77% | 2.02
214046625 | 2.03 | Yes | LPS Legacy | HRCU-A-CB (Split System: Heat Pump with Remote Outdoor Unit-Air-Source) | Centrally-Ducted | HVH825GKA2* | EA*4X43L21A*+WALLCON | *96CTN1002122B* | 24400 | 16.5 | 11 | 8.5 | 21200 | 16600 | 78.3% | 2.04
214026051 | 2.03 | Yes | LPS Legacy | HRCU-A-CB (Split System: Heat Pump with Remote Outdoor Unit-Air-Source) | Centrally-Ducted | HVH825GKA2* | EA*4X37L21A*+WALLCON | *80CSU0401712A* | 24400 | 17 | 11 | 8.5 | 21200 | 16600 | 78.3% | 2.04
214046597 | 2.03 | Yes | LPS Legacy | HRCU-A-CB (Split System: Heat Pump with Remote Outdoor Unit-Air-Source) | Centrally-Ducted | HVH825GKA2* | EA*4X43L21A*+WALLCON | *80CTL0902120B* | 24400 | 17 | 11 | 8.5 | 21200 | 16600 | 78.3% | 2.04
214046511 | 2.03 | Yes | LPS Legacy | HRCU-A-CB (Split System: Heat Pump with Remote Outdoor Unit-Air-Source) | Centrally-Ducted | HVH825GKA2* | EA*4X37L21A*+WALLCON | *96CTN0801714B* | 24400 | 16.5 | 11 | 8.1 | 21200 | 16600 | 78.3% | 2.02
214046600 | 2.03 | Yes | LPS Legacy | HRCU-A-CB (Split System: Heat Pump with Remote Outdoor Unit-Air-Source) | Centrally-Ducted | HVH825GKA2* | EA*4X43L21A*+WALLCON | *80CTL1102120B* | 24400 | 17 | 11 | 8.5 | 21200 | 16600 | 78.3% | 2.04
214028927 | 2.03 | Yes | LPS Legacy | HRCU-A-CB (Split System: Heat Pump with Remote Outdoor Unit-Air-Source) | Centrally-Ducted | HVH825GKA2* | EA*4X43L21A*+WALLCON | *80CSU0401712A* | 24400 | 17 | 11 | 8.5 | 21200 | 16600 | 78.3% | 2.04
214026021 | 2.03 | Yes | LPS Legacy | HRCU-A-CB (Split System: Heat Pump with Remote Outdoor Unit-Air-Source) | Centrally-Ducted | HVH825GKA2* | EA*4X37L21A*+WALLCON | *97CMN0801714A* | 24400 | 16.5 | 11 | 8.1 | 21200 | 16700 | 78.77% | 2.02
214046330 | 2.03 | Yes | LPS Legacy | HRCU-A-CB (Split System: Heat Pump with Remote Outdoor Unit-Air-Source) | Centrally-Ducted | HVH825GKA2* | EA*4X25L17A*+WALLCON | *80CTL0901716B* | 24400 | 16.5 | 11 | 8.5 | 21200 | 16700 | 78.77% | 2.02
214046615 | 2.03 | Yes | LPS Legacy | HRCU-A-CB (Split System: Heat Pump with Remote Outdoor Unit-Air-Source) | Centrally-Ducted | HVH825GKA2* | EA*4X43L21A*+WALLCON | *97CMN1002122B* | 24400 | 16.5 | 11 | 8.5 | 21200 | 16600 | 78.3% | 2.04
214046492 | 2.03 | Yes | LPS Legacy | HRCU-A-CB (Split System: Heat Pump with Remote Outdoor Unit-Air-Source) | Centrally-Ducted | HVH825GKA2* | EA*4X37L21A*+WALLCON | *80CTL1102120B* | 24400 | 17 | 11 | 8.5 | 21200 | 16600 | 78.3% | 2.04
214026434 | 2.03 | Yes | LPS Legacy | HRCU-A-CB (Split System: Heat Pump with Remote Outdoor Unit-Air-Source) | Centrally-Ducted | HVH825GKA3* | EA*4X37L21A*+WALLCON | *80CTL0701716A* | 24400 | 17 | 11 | 8.5 | 21200 | 16600 | 78.3% | 2.02
214025640 | 2.03 | Yes | LPS Legacy | HRCU-A-CB (Split System: Heat Pump with Remote Outdoor Unit-Air-Source) | Centrally-Ducted | HVH825GKA2* | EA*4X25L17A*+WALLCON | *80CTL0701412A* | 24400 | 17.5 | 11.5 | 8.5 | 21200 | 16600 | 78.3% | 2.02
214025641 | 2.03 | Yes | LPS Legacy | HRCU-A-CB (Split System: Heat Pump with Remote Outdoor Unit-Air-Source) | Centrally-Ducted | HVH825GKA2* | EA*4X25L17A*+WALLCON | *80CTL0901716A* | 24400 | 17.5 | 11.5 | 8.5 | 21200 | 16600 | 78.3% | 2.04
214026017 | 2.03 | Yes | LPS Legacy | HRCU-A-CB (Split System: Heat Pump with Remote Outdoor Unit-Air-Source) | Centrally-Ducted | HVH825GKA2* | EA*4X37L21A*+WALLCON | *80CTL0701716A* | 24400 | 17 | 11 | 8.5 | 21200 | 16600 | 78.3% | 2.02
214028941 | 2.03 | Yes | LPS Legacy | HRCU-A-CB (Split System: Heat Pump with Remote Outdoor Unit-Air-Source) | Centrally-Ducted | HVH825GKA2* | EA*4X43L21A*+WALLCON | *97CMN0801714A* | 24400 | 16.5 | 11 | 8.1 | 21200 | 16700 | 78.77% | 2.02
214028942 | 2.03 | Yes | LPS Legacy | HRCU-A-CB (Split System: Heat Pump with Remote Outdoor Unit-Air-Source) | Centrally-Ducted | HVH825GKA2* | EA*4X43L21A*+WALLCON | *97CMN1002122A* | 24400 | 16.5 | 11 | 8.5 | 21200 | 16600 | 78.3% | 2.04
214046590 | 2.03 | Yes | LPS Legacy | HRCU-A-CB (Split System: Heat Pump with Remote Outdoor Unit-Air-Source) | Centrally-Ducted | HVH825GKA2* | EA*4X43L21A*+WALLCON | *80CTL0701716B* | 24400 | 17 | 11 | 8.5 | 21200 | 16600 | 78.3% | 2.02
214026041 | 2.03 | Yes | LPS Legacy | HRCU-A-CB (Split System: Heat Pump with Remote Outdoor Unit-Air-Source) | Centrally-Ducted | HVH825GKA2* | EA*4X25L17A*+WALLCON | *80CSU0601716A* | 24400 | 16.5 | 11 | 8.1 | 21200 | 16700 | 78.77% | 2.02
214028994 | 2.03 | Yes | LPS Legacy | HRCU-A-CB (Split System: Heat Pump with Remote Outdoor Unit-Air-Source) | Centrally-Ducted | HVH825GKA2* | EHD4X48AAL+WALLCON | *80CTL0901716A* | 24400 | 17 | 11 | 8.1 | 21200 | 16500 | 77.83% | 2.04
214028934 | 2.03 | Yes | LPS Legacy | HRCU-A-CB (Split System: Heat Pump with Remote Outdoor Unit-Air-Source) | Centrally-Ducted | HVH825GKA2* | EA*4X43L21A*+WALLCON | *95CSU0802120A* | 24400 | 17 | 11 | 8.5 | 21200 | 16600 | 78.3% | 2.04
214028929 | 2.03 | Yes | LPS Legacy | HRCU-A-CB (Split System: Heat Pump with Remote Outdoor Unit-Air-Source) | Centrally-Ducted | HVH825GKA2* | EA*4X43L21A*+WALLCON | *80CSU1002120A* | 24400 | 16.5 | 11 | 8.1 | 21200 | 16700 | 78.77% | 2.02
214046324 | 2.03 | Yes | LPS Legacy | HRCU-A-CB (Split System: Heat Pump with Remote Outdoor Unit-Air-Source) | Centrally-Ducted | HVH825GKA2* | EA*4X25L17A*+WALLCON | *80CTL0701412B* | 24400 | 16.5 | 11 | 8.5 | 21200 | 16600 | 78.3% | 2.02
214046604 | 2.03 | Yes | LPS Legacy | HRCU-A-CB (Split System: Heat Pump with Remote Outdoor Unit-Air-Source) | Centrally-Ducted | HVH825GKA2* | EA*4X43L21A*+WALLCON | *95CSU0601716B* | 24400 | 16.5 | 10.5 | 8.1 | 21200 | 16600 | 78.3% | 2.02
214028992 | 2.03 | Yes | LPS Legacy | HRCU-A-CB (Split System: Heat Pump with Remote Outdoor Unit-Air-Source) | Centrally-Ducted | HVH825GKA2* | EHD4X48AAL+WALLCON | *80CTL0701412A* | 24400 | 17 | 11 | 8.1 | 21200 | 16500 | 77.83% | 2.02
214028874 | 2.03 | Yes | LPS Legacy | HRCU-A-CB (Split System: Heat Pump with Remote Outdoor Unit-Air-Source) | Centrally-Ducted | HVH825GKA3* | EHD4X48AAL+WALLCON | *80CTL0701412A* | 24400 | 17 | 11 | 8.1 | 21200 | 16500 | 77.83% | 2.02
214028875 | 2.03 | Yes | LPS Legacy | HRCU-A-CB (Split System: Heat Pump with Remote Outdoor Unit-Air-Source) | Centrally-Ducted | HVH825GKA3* | EHD4X48AAL+WALLCON | *80CTL0901716A* | 24400 | 17 | 11 | 8.1 | 21200 | 16500 | 77.83% | 2.04
214028940 | 2.03 | Yes | LPS Legacy | HRCU-A-CB (Split System: Heat Pump with Remote Outdoor Unit-Air-Source) | Centrally-Ducted | HVH825GKA2* | EA*4X43L21A*+WALLCON | *97CMN0602120A* | 24400 | 16.5 | 11 | 8.1 | 21200 | 16700 | 78.77% | 2.02
214046327 | 2.03 | Yes | LPS Legacy | HRCU-A-CB (Split System: Heat Pump with Remote Outdoor Unit-Air-Source) | Centrally-Ducted | HVH825GKA2* | EA*4X25L17A*+WALLCON | *80CTL0701716B* | 24400 | 16.5 | 11 | 8.1 | 21200 | 16700 | 78.77% | 2.02
214026391 | 2.03 | Yes | LPS Legacy | HRCU-A-CB (Split System: Heat Pump with Remote Outdoor Unit-Air-Source) | Centrally-Ducted | HVH825GKA3* | EA*4X25L17A*+WALLCON | *80CTL0701716A* | 24400 | 16.5 | 11 | 8.1 | 21200 | 16600 | 78.3% | 2.02
214028931 | 2.03 | Yes | LPS Legacy | HRCU-A-CB (Split System: Heat Pump with Remote Outdoor Unit-Air-Source) | Centrally-Ducted | HVH825GKA2* | EA*4X43L21A*+WALLCON | *80CTL0701716A* | 24400 | 17 | 11 | 8.5 | 21200 | 16600 | 78.3% | 2.02
214028933 | 2.03 | Yes | LPS Legacy | HRCU-A-CB (Split System: Heat Pump with Remote Outdoor Unit-Air-Source) | Centrally-Ducted | HVH825GKA2* | EA*4X43L21A*+WALLCON | *95CSU0601716A* | 24400 | 16.5 | 10.5 | 8.1 | 21200 | 16700 | 78.77% | 2.02
214028746 | 2.03 | Yes | LPS Legacy | HRCU-A-CB (Split System: Heat Pump with Remote Outdoor Unit-Air-Source) | Centrally-Ducted | HVH825GKA3* | EA*4X43L21A*+WALLCON | *95CSU1002122A* | 24400 | 17 | 11 | 8.5 | 21200 | 16600 | 78.3% | 2.04
214046611 | 2.03 | Yes | LPS Legacy | HRCU-A-CB (Split System: Heat Pump with Remote Outdoor Unit-Air-Source) | Centrally-Ducted | HVH825GKA2* | EA*4X43L21A*+WALLCON | *97CMN0801714B* | 24400 | 16.5 | 11 | 8.1 | 21200 | 16700 | 78.77% | 2.02
214028937 | 2.03 | Yes | LPS Legacy | HRCU-A-CB (Split System: Heat Pump with Remote Outdoor Unit-Air-Source) | Centrally-Ducted | HVH825GKA2* | EA*4X43L21A*+WALLCON | *96CTN0801714A* | 24400 | 16.5 | 11 | 8.1 | 21200 | 16700 | 78.77% | 2.02
214026022 | 2.03 | Yes | LPS Legacy | HRCU-A-CB (Split System: Heat Pump with Remote Outdoor Unit-Air-Source) | Centrally-Ducted | HVH825GKA2* | EA*4X37L21A*+WALLCON | *97CMN1002122A* | 24400 | 16.5 | 11 | 8.5 | 21200 | 16600 | 78.3% | 2.04
214026052 | 2.03 | Yes | LPS Legacy | HRCU-A-CB (Split System: Heat Pump with Remote Outdoor Unit-Air-Source) | Centrally-Ducted | HVH825GKA2* | EA*4X37L21A*+WALLCON | *80CSU0601716A* | 24400 | 17 | 11 | 8.1 | 21200 | 16600 | 78.3% | 2.02
214026563 | 2.03 | Yes | LPS Legacy | HRCU-A-CB (Split System: Heat Pump with Remote Outdoor Unit-Air-Source) | Centrally-Ducted | HVH825GKA3* | EA*4X37L21A*+WALLCON | *95CSU0601716A* | 24400 | 16.5 | 10.5 | 8.1 | 21400 | 16700 | 78.04% | 2.02
214026565 | 2.03 | Yes | LPS Legacy | HRCU-A-CB (Split System: Heat Pump with Remote Outdoor Unit-Air-Source) | Centrally-Ducted | HVH825GKA3* | EA*4X37L21A*+WALLCON | *95CSU1002122A* | 24400 | 17 | 11 | 8.5 | 21200 | 16600 | 78.3% | 2.04
214026018 | 2.03 | Yes | LPS Legacy | HRCU-A-CB (Split System: Heat Pump with Remote Outdoor Unit-Air-Source) | Centrally-Ducted | HVH825GKA2* | EA*4X37L21A*+WALLCON | *96CTN0601714A* | 24400 | 16.5 | 11 | 8.1 | 21200 | 16700 | 78.77% | 2.02
214026077 | 2.03 | Yes | LPS Legacy | HRCU-A-CB (Split System: Heat Pump with Remote Outdoor Unit-Air-Source) | Centrally-Ducted | HVH825GKA2* | EA*4X37L21A*+WALLCON | *95CSU0802120A* | 24400 | 17 | 11 | 8.5 | 21200 | 16600 | 78.3% | 2.04
214046905 | 2.03 | Yes | LPS Legacy | HRCU-A-CB (Split System: Heat Pump with Remote Outdoor Unit-Air-Source) | Centrally-Ducted | HVH825GKA2* | EHD4X48AAL+WALLCON | *80CTL0701412B* | 24400 | 17 | 11 | 8.1 | 21200 | 16600 | 78.3% | 2.02
214028928 | 2.03 | Yes | LPS Legacy | HRCU-A-CB (Split System: Heat Pump with Remote Outdoor Unit-Air-Source) | Centrally-Ducted | HVH825GKA2* | EA*4X43L21A*+WALLCON | *80CSU0601716A* | 24400 | 17 | 11 | 8.5 | 21200 | 16600 | 78.3% | 2.02
214046515 | 2.03 | Yes | LPS Legacy | HRCU-A-CB (Split System: Heat Pump with Remote Outdoor Unit-Air-Source) | Centrally-Ducted | HVH825GKA2* | EA*4X37L21A*+WALLCON | *96CTN1002122B* | 24400 | 16.5 | 11 | 8.5 | 21200 | 16600 | 78.3% | 2.04
214026078 | 2.03 | Yes | LPS Legacy | HRCU-A-CB (Split System: Heat Pump with Remote Outdoor Unit-Air-Source) | Centrally-Ducted | HVH825GKA2* | EA*4X37L21A*+WALLCON | *95CSU1002122A* | 24400 | 17 | 11 | 8.5 | 21200 | 16600 | 78.3% | 2.04
214026396 | 2.03 | Yes | LPS Legacy | HRCU-A-CB (Split System: Heat Pump with Remote Outdoor Unit-Air-Source) | Centrally-Ducted | HVH825GKA3* | EA*4X25L17A*+WALLCON | *80CTL0701412A* | 24400 | 17.5 | 11.5 | 8.5 | 21200 | 16600 | 78.3% | 2.02
214026564 | 2.03 | Yes | LPS Legacy | HRCU-A-CB (Split System: Heat Pump with Remote Outdoor Unit-Air-Source) | Centrally-Ducted | HVH825GKA3* | EA*4X37L21A*+WALLCON | *95CSU0802120A* | 24400 | 17 | 11 | 8.5 | 21200 | 16600 | 78.3% | 2.04
214046507 | 2.03 | Yes | LPS Legacy | HRCU-A-CB (Split System: Heat Pump with Remote Outdoor Unit-Air-Source) | Centrally-Ducted | HVH825GKA2* | EA*4X37L21A*+WALLCON | *96CTN0601714B* | 24400 | 16.5 | 11 | 8.1 | 21200 | 16700 | 78.77% | 2.02
212604263 | 2.03 | No | MIDEA | HMSV-A-CB | Non-Ducted Indoor Units | MDV-V24WMN1T* |  |  | 24400 | 18.8 | 12.2 | 9.2 | 26000 | 18200 | 70% | 1.8
212407333 | 2.03 | Yes | PAYNE HEATING AND COOLING | HRCU-A-CB (Split System: Heat Pump with Remote Outdoor Unit-Air-Source) | Centrally-Ducted | 38MURAQ24AB3* | H,PG7J936 | PG92ESAA42060B** | 24400 | 17 | 10 | 8.5 | 24600 | 21800 | 88.62% | 1.86
212407332 | 2.03 | Yes | PAYNE HEATING AND COOLING | HRCU-A-CB (Split System: Heat Pump with Remote Outdoor Unit-Air-Source) | Centrally-Ducted | 38MURAQ24AB3* | H,PG81936 | PG92ESAA30040A** | 24400 | 15.2 | 10 | 8.5 | 24400 | 21200 | 86.89% | 1.78
212509271 | 2.03 | Yes | PAYNE HEATING AND COOLING | HRCU-A-CB (Split System: Heat Pump with Remote Outdoor Unit-Air-Source) | Centrally-Ducted | 38MURAQ24AB3* | H,PG7J936 | PG95ESAA42060B** | 24400 | 16 | 10.5 | 8.1 | 25000 | 22000 | 88% | 1.84
212509269 | 2.03 | Yes | PAYNE HEATING AND COOLING | HRCU-A-CB (Split System: Heat Pump with Remote Outdoor Unit-Air-Source) | Centrally-Ducted | 38MURAQ24AB3* | H,PG7J936 | PG95ESAA36060A** | 24400 | 15.2 | 10 | 8.5 | 25000 | 22400 | 89.6% | 1.86
212979503 | 2.03 | Yes | PAYNE HEATING AND COOLING | HRCU-A-CB (Split System: Heat Pump with Remote Outdoor Unit-Air-Source) | Centrally-Ducted | 38MURAQ24AB3* | CAP**3721AL* | PG80MS(A,L)A48070C** | 24400 | 17 | 10.5 | 8.5 | 25200 | 21200 | 84.13% | 1.8
212980268 | 2.03 | Yes | PAYNE HEATING AND COOLING | HRCU-A-CB (Split System: Heat Pump with Remote Outdoor Unit-Air-Source) | Centrally-Ducted | 38MURAQ24AB3* | CAP**3721AL* | PG80MS(A,L)A48090C** | 24400 | 17.5 | 10.5 | 8.5 | 25200 | 21200 | 84.13% | 1.8
212987377 | 2.03 | Yes | PAYNE HEATING AND COOLING | HRCU-A-CB (Split System: Heat Pump with Remote Outdoor Unit-Air-Source) | Centrally-Ducted | 38MURAQ24AB3* | CAP**2517AL* | PG96MSAA48080B** | 24400 | 17 | 10 | 8.5 | 25200 | 21600 | 85.71% | 1.8
212982254 | 2.03 | Yes | PAYNE HEATING AND COOLING | HRCU-A-CB (Split System: Heat Pump with Remote Outdoor Unit-Air-Source) | Centrally-Ducted | 38MURAQ24AB3* | CAP**2517AL* | PG80MSUA36040B** | 24400 | 17 | 10 | 8.5 | 25200 | 21600 | 85.71% | 1.82
212981702 | 2.03 | Yes | PAYNE HEATING AND COOLING | HRCU-A-CB (Split System: Heat Pump with Remote Outdoor Unit-Air-Source) | Centrally-Ducted | 38MURAQ24AB3* | CAP**2517AL* | PG80MSUA60100C** | 24400 | 17 | 10 | 8.5 | 25200 | 21600 | 85.71% | 1.8
212987437 | 2.03 | Yes | PAYNE HEATING AND COOLING | HRCU-A-CB (Split System: Heat Pump with Remote Outdoor Unit-Air-Source) | Centrally-Ducted | 38MURAQ24AB3* | CAP**3721AL* | PG96MSAA48080B** | 24400 | 18 | 10.5 | 9 | 29200 | 25200 | 86.3% | 2.1
212981762 | 2.03 | Yes | PAYNE HEATING AND COOLING | HRCU-A-CB (Split System: Heat Pump with Remote Outdoor Unit-Air-Source) | Centrally-Ducted | 38MURAQ24AB3* | CAP**3721AL* | PG80MSUA60100C** | 24400 | 17 | 10 | 8.5 | 25200 | 21400 | 84.92% | 1.78
212982314 | 2.03 | Yes | PAYNE HEATING AND COOLING | HRCU-A-CB (Split System: Heat Pump with Remote Outdoor Unit-Air-Source) | Centrally-Ducted | 38MURAQ24AB3* | CAP**3721AL* | PG80MSUA36040B** | 24400 | 17 | 10 | 8.5 | 25200 | 21400 | 84.92% | 1.8
212983528 | 2.03 | Yes | PAYNE HEATING AND COOLING | HRCU-A-CB (Split System: Heat Pump with Remote Outdoor Unit-Air-Source) | Centrally-Ducted | 38MURAQ24AB3* | CAP**2517AL* | PG92MSAA36060A** | 24400 | 17 | 10 | 8.5 | 25400 | 21600 | 85.04% | 1.8
212976008 | 2.03 | Yes | PAYNE HEATING AND COOLING | HRCU-A-CB (Split System: Heat Pump with Remote Outdoor Unit-Air-Source) | Centrally-Ducted | 38MURAQ24AB3* | CAP**2517AL* | PG96VTAB48080B** | 24400 | 17 | 10 | 8.5 | 25400 | 21600 | 85.04% | 1.8
212984627 | 2.03 | Yes | PAYNE HEATING AND COOLING | HRCU-A-CB (Split System: Heat Pump with Remote Outdoor Unit-Air-Source) | Centrally-Ducted | 38MURAQ24AB3* | CAP**3717AL* | PG92MSAA48080B** | 24400 | 17.5 | 10.5 | 8.5 | 25400 | 21800 | 85.83% | 1.82
211242478 | 2.03 | Yes | PAYNE HEATING AND COOLING | HRCU-A-CB (Split System: Heat Pump with Remote Outdoor Unit-Air-Source) | Centrally-Ducted | 38MURAQ24AB3* | CAP**3621AL* | PG96VTAA48080B** | 24400 | 16.5 | 10 | 8.5 | 26200 | 22400 | 85.5% | 1.86
211243483 | 2.03 | Yes | PAYNE HEATING AND COOLING | HRCU-A-CB (Split System: Heat Pump with Remote Outdoor Unit-Air-Source) | Centrally-Ducted | 38MURAQ24AB3* | CAP**3721AL* | PG80VTLA66110C** | 24400 | 17 | 10.5 | 8.5 | 25200 | 21200 | 84.13% | 1.8
211243631 | 2.03 | Yes | PAYNE HEATING AND COOLING | HRCU-A-CB (Split System: Heat Pump with Remote Outdoor Unit-Air-Source) | Centrally-Ducted | 38MURAQ24AB3* | CAP**3721AL* | PG92ESAA36040B** | 24400 | 16 | 10 | 8.1 | 25400 | 21200 | 83.46% | 1.78
211245001 | 2.03 | Yes | PAYNE HEATING AND COOLING | HRCU-A-CB (Split System: Heat Pump with Remote Outdoor Unit-Air-Source) | Centrally-Ducted | 38MURAQ24AB3* | CNPV*3617AL* | PG80VTLA36070A** | 24400 | 16.5 | 10.5 | 8.1 | 26400 | 22800 | 86.36% | 1.88
212971981 | 2.03 | Yes | PAYNE HEATING AND COOLING | HRCU-A-CB (Split System: Heat Pump with Remote Outdoor Unit-Air-Source) | Centrally-Ducted | 38MURAQ24AB3* | CAP**2517AL* | PG80VTLB48090B** | 24400 | 17 | 10 | 8.5 | 25200 | 21600 | 85.71% | 1.82
211245133 | 2.03 | Yes | PAYNE HEATING AND COOLING | HRCU-A-CB (Split System: Heat Pump with Remote Outdoor Unit-Air-Source) | Centrally-Ducted | 38MURAQ24AB3* | CNPV*3617AL* | PG80ES(A,L)A36070B** | 24400 | 16.5 | 10.5 | 8.1 | 26400 | 22600 | 85.61% | 1.88
211241933 | 2.03 | Yes | PAYNE HEATING AND COOLING | HRCU-A-CB (Split System: Heat Pump with Remote Outdoor Unit-Air-Source) | Centrally-Ducted | 38MURAQ24AB3* | CAP**3617AL* | PG95ESUA48060B** | 24400 | 17 | 10 | 8.5 | 26200 | 22400 | 85.5% | 1.86
211245657 | 2.03 | Yes | PAYNE HEATING AND COOLING | HRCU-A-CB (Split System: Heat Pump with Remote Outdoor Unit-Air-Source) | Centrally-Ducted | 38MURAQ24AB3* | CNPV*3621AL* | PG92ESAA42060B** | 24400 | 16.5 | 10.5 | 8.1 | 26400 | 22800 | 86.36% | 1.88
211245734 | 2.03 | Yes | PAYNE HEATING AND COOLING | HRCU-A-CB (Split System: Heat Pump with Remote Outdoor Unit-Air-Source) | Centrally-Ducted | 38MURAQ24AB3* | CNPV*3621AL* | PG80ESUA60080C** | 24400 | 17 | 10.5 | 8.5 | 26200 | 22800 | 87.02% | 1.88
211242198 | 2.03 | Yes | PAYNE HEATING AND COOLING | HRCU-A-CB (Split System: Heat Pump with Remote Outdoor Unit-Air-Source) | Centrally-Ducted | 38MURAQ24AB3* | CAP**3617AL* | PG80ES(A,L)A36070A** | 24400 | 17 | 10 | 8.5 | 26200 | 22400 | 85.5% | 1.86
211242632 | 2.03 | Yes | PAYNE HEATING AND COOLING | HRCU-A-CB (Split System: Heat Pump with Remote Outdoor Unit-Air-Source) | Centrally-Ducted | 38MURAQ24AB3* | CAP**3621AL* | PG92ESAA48080B** | 24400 | 17 | 10 | 8.5 | 26200 | 22400 | 85.5% | 1.86
211242097 | 2.03 | Yes | PAYNE HEATING AND COOLING | HRCU-A-CB (Split System: Heat Pump with Remote Outdoor Unit-Air-Source) | Centrally-Ducted | 38MURAQ24AB3* | CAP**3617AL* | PG80ES(A,L)A36070B** | 24400 | 16.5 | 10 | 8.5 | 26400 | 22400 | 84.85% | 1.84
211243912 | 2.03 | Yes | PAYNE HEATING AND COOLING | HRCU-A-CB (Split System: Heat Pump with Remote Outdoor Unit-Air-Source) | Centrally-Ducted | 38MURAQ24AB3* | CNPV*2417AL* | PG80ES(A,L)A48070B** | 24400 | 15.5 | 10 | 8.5 | 27400 | 22400 | 81.75% | 1.84
211244565 | 2.03 | Yes | PAYNE HEATING AND COOLING | HRCU-A-CB (Split System: Heat Pump with Remote Outdoor Unit-Air-Source) | Centrally-Ducted | 38MURAQ24AB3* | CNPV*3017AL* | PG80VTLA36070A** | 24400 | 16.5 | 10.5 | 8.1 | 26400 | 22800 | 86.36% | 1.88
211244697 | 2.03 | Yes | PAYNE HEATING AND COOLING | HRCU-A-CB (Split System: Heat Pump with Remote Outdoor Unit-Air-Source) | Centrally-Ducted | 38MURAQ24AB3* | CNPV*3017AL* | PG80ES(A,L)A36070B** | 24400 | 16.5 | 10.5 | 8.1 | 26400 | 22600 | 85.61% | 1.88
211244621 | 2.03 | Yes | PAYNE HEATING AND COOLING | HRCU-A-CB (Split System: Heat Pump with Remote Outdoor Unit-Air-Source) | Centrally-Ducted | 38MURAQ24AB3* | CNPV*3017AL* | PG95ESAA36060A** | 24400 | 15.5 | 10 | 8.1 | 26600 | 22600 | 84.96% | 1.86
211244732 | 2.03 | Yes | PAYNE HEATING AND COOLING | HRCU-A-CB (Split System: Heat Pump with Remote Outdoor Unit-Air-Source) | Centrally-Ducted | 38MURAQ24AB3* | CNPV*3017AL* | PG92ESAA42060B** | 24400 | 16.5 | 10.5 | 8.1 | 26400 | 22800 | 86.36% | 1.88
211245057 | 2.03 | Yes | PAYNE HEATING AND COOLING | HRCU-A-CB (Split System: Heat Pump with Remote Outdoor Unit-Air-Source) | Centrally-Ducted | 38MURAQ24AB3* | CNPV*3617AL* | PG95ESAA36060A** | 24400 | 15.5 | 10 | 8.1 | 26600 | 22600 | 84.96% | 1.86
212972412 | 2.03 | Yes | PAYNE HEATING AND COOLING | HRCU-A-CB (Split System: Heat Pump with Remote Outdoor Unit-Air-Source) | Centrally-Ducted | 38MURAQ24AB3* | CAP**3721AL* | PG80VTLB66110C** | 24400 | 17.5 | 10.5 | 8.5 | 25400 | 21600 | 85.04% | 1.8
212976402 | 2.03 | Yes | PAYNE HEATING AND COOLING | HRCU-A-CB (Split System: Heat Pump with Remote Outdoor Unit-Air-Source) | Centrally-Ducted | 38MURAQ24AB3* | CAP**3721AL* | PG96VTAB60080C** | 24400 | 17 | 10.5 | 8.5 | 25200 | 21400 | 84.92% | 1.8
212978633 | 2.03 | Yes | PAYNE HEATING AND COOLING | HRCU-A-CB (Split System: Heat Pump with Remote Outdoor Unit-Air-Source) | Centrally-Ducted | 38MURAQ24AB3* | CAP**2517AL* | PG80MS(A,L)A36070B** | 24400 | 17.5 | 10.5 | 8.5 | 25200 | 21600 | 85.71% | 1.82
212978688 | 2.03 | Yes | PAYNE HEATING AND COOLING | HRCU-A-CB (Split System: Heat Pump with Remote Outdoor Unit-Air-Source) | Centrally-Ducted | 38MURAQ24AB3* | CAP**3721AL* | PG80MS(A,L)A36070B** | 24400 | 17.5 | 10.5 | 8.5 | 25200 | 21200 | 84.13% | 1.8
214279879 | 2.03 | Yes | PAYNE HEATING AND COOLING | HRCU-A-CB (Split System: Heat Pump with Remote Outdoor Unit-Air-Source) | Centrally-Ducted | 38MURAQ24AB3* | CAP**2517AL* | PG96MSAA48060B** | 24400 | 16.5 | 10 | 9 | 25400 | 21600 | 85.04% | 1.8
211241330 | 2.03 | Yes | PAYNE HEATING AND COOLING | HRCU-A-CB (Split System: Heat Pump with Remote Outdoor Unit-Air-Source) | Centrally-Ducted | 38MURAQ24AB3* | CAP**3014AL* | PG80ES(A,L)A36045A** | 24400 | 16 | 10 | 8.5 | 26600 | 22600 | 84.96% | 1.86
211241661 | 2.03 | Yes | PAYNE HEATING AND COOLING | HRCU-A-CB (Split System: Heat Pump with Remote Outdoor Unit-Air-Source) | Centrally-Ducted | 38MURAQ24AB3* | CAP**3017AL* | PG80ES(A,L)A36070B** | 24400 | 16.5 | 10 | 8.5 | 26400 | 22800 | 86.36% | 1.88
211240708 | 2.03 | Yes | PAYNE HEATING AND COOLING | HRCU-A-CB (Split System: Heat Pump with Remote Outdoor Unit-Air-Source) | Centrally-Ducted | 38MURAQ24AB3* | CAP**2417AL* | PG95ESAA42060B** | 24400 | 15.5 | 10 | 8.5 | 27200 | 23200 | 85.29% | 1.9
211240957 | 2.03 | Yes | PAYNE HEATING AND COOLING | HRCU-A-CB (Split System: Heat Pump with Remote Outdoor Unit-Air-Source) | Centrally-Ducted | 38MURAQ24AB3* | CAP**2517AL* | PG80VTLA48090B** | 24400 | 17 | 10 | 8.5 | 25200 | 21400 | 84.92% | 1.8
211242143 | 2.03 | Yes | PAYNE HEATING AND COOLING | HRCU-A-CB (Split System: Heat Pump with Remote Outdoor Unit-Air-Source) | Centrally-Ducted | 38MURAQ24AB3* | CAP**3617AL* | PG92ESAA48080B** | 24400 | 17 | 10 | 8.5 | 26200 | 22400 | 85.5% | 1.86
211240627 | 2.03 | Yes | PAYNE HEATING AND COOLING | HRCU-A-CB (Split System: Heat Pump with Remote Outdoor Unit-Air-Source) | Centrally-Ducted | 38MURAQ24AB3* | CAP**2417AL* | PG80ES(A,L)A36045A** | 24400 | 16 | 10 | 8.5 | 27200 | 23200 | 85.29% | 1.9
211241022 | 2.03 | Yes | PAYNE HEATING AND COOLING | HRCU-A-CB (Split System: Heat Pump with Remote Outdoor Unit-Air-Source) | Centrally-Ducted | 38MURAQ24AB3* | CAP**2517AL* | PG96VTAA30040A** | 24400 | 16 | 10 | 8.5 | 25600 | 21600 | 84.38% | 1.78
211240719 | 2.03 | Yes | PAYNE HEATING AND COOLING | HRCU-A-CB (Split System: Heat Pump with Remote Outdoor Unit-Air-Source) | Centrally-Ducted | 38MURAQ24AB3* | CAP**2417AL* | PG95ESAA48080B** | 24400 | 15.5 | 10 | 8.5 | 27400 | 23000 | 83.94% | 1.88
211243264 | 2.03 | Yes | PAYNE HEATING AND COOLING | HRCU-A-CB (Split System: Heat Pump with Remote Outdoor Unit-Air-Source) | Centrally-Ducted | 38MURAQ24AB3* | CAP**3721AL* | PG95ESUA36040B** | 24400 | 17 | 10 | 8.5 | 25200 | 21200 | 84.13% | 1.78
211244236 | 2.03 | Yes | PAYNE HEATING AND COOLING | HRCU-A-CB (Split System: Heat Pump with Remote Outdoor Unit-Air-Source) | Centrally-Ducted | 38MURAQ24AB3* | CNPV*2417AL* | PG80ESUA48060B** | 24400 | 16 | 10 | 8.5 | 27200 | 22600 | 83.09% | 1.86
211244366 | 2.03 | Yes | PAYNE HEATING AND COOLING | HRCU-A-CB (Split System: Heat Pump with Remote Outdoor Unit-Air-Source) | Centrally-Ducted | 38MURAQ24AB3* | CNPV*3014AL* | PG80ES(A,L)A36045A** | 24400 | 16 | 10 | 8.1 | 26600 | 22600 | 84.96% | 1.84
211242954 | 2.03 | Yes | PAYNE HEATING AND COOLING | HRCU-A-CB (Split System: Heat Pump with Remote Outdoor Unit-Air-Source) | Centrally-Ducted | 38MURAQ24AB3* | CAP**3717AL* | PG95ESAA36040B** | 24400 | 15.2 | 10 | 8.5 | 26000 | 21600 | 83.08% | 1.78
211241965 | 2.03 | Yes | PAYNE HEATING AND COOLING | HRCU-A-CB (Split System: Heat Pump with Remote Outdoor Unit-Air-Source) | Centrally-Ducted | 38MURAQ24AB3* | CAP**3617AL* | PG80VTLA36070A** | 24400 | 17 | 10 | 8.5 | 26200 | 22400 | 85.5% | 1.86
211241999 | 2.03 | Yes | PAYNE HEATING AND COOLING | HRCU-A-CB (Split System: Heat Pump with Remote Outdoor Unit-Air-Source) | Centrally-Ducted | 38MURAQ24AB3* | CAP**3617AL* | PG95ESAA30040A** | 24400 | 15.2 | 10 | 8.5 | 26600 | 22400 | 84.21% | 1.82
211242888 | 2.03 | Yes | PAYNE HEATING AND COOLING | HRCU-A-CB (Split System: Heat Pump with Remote Outdoor Unit-Air-Source) | Centrally-Ducted | 38MURAQ24AB3* | CAP**3717AL* | PG80ESUA36040B** | 24400 | 17.5 | 10.5 | 8.5 | 25400 | 21800 | 85.83% | 1.82
211245981 | 2.03 | Yes | PAYNE HEATING AND COOLING | HRCU-A-CB (Split System: Heat Pump with Remote Outdoor Unit-Air-Source) | Centrally-Ducted | 38MURAQ24AB3* | FV4CN(B,F)003L |  | 24400 | 17.5 | 10.5 | 8.5 | 26000 | 22400 | 86.15% | 1.88
211245597 | 2.03 | Yes | PAYNE HEATING AND COOLING | HRCU-A-CB (Split System: Heat Pump with Remote Outdoor Unit-Air-Source) | Centrally-Ducted | 38MURAQ24AB3* | CNPV*3621AL* | PG80ES(A,L)A36070B** | 24400 | 16.5 | 10.5 | 8.1 | 26400 | 22600 | 85.61% | 1.88
211241585 | 2.03 | Yes | PAYNE HEATING AND COOLING | HRCU-A-CB (Split System: Heat Pump with Remote Outdoor Unit-Air-Source) | Centrally-Ducted | 38MURAQ24AB3* | CAP**3017AL* | PG95ESAA36060A** | 24400 | 15.5 | 10 | 8.5 | 26600 | 22800 | 85.71% | 1.86
211241696 | 2.03 | Yes | PAYNE HEATING AND COOLING | HRCU-A-CB (Split System: Heat Pump with Remote Outdoor Unit-Air-Source) | Centrally-Ducted | 38MURAQ24AB3* | CAP**3017AL* | PG92ESAA42060B** | 24400 | 17 | 10 | 8.5 | 26400 | 22800 | 86.36% | 1.88
211242132 | 2.03 | Yes | PAYNE HEATING AND COOLING | HRCU-A-CB (Split System: Heat Pump with Remote Outdoor Unit-Air-Source) | Centrally-Ducted | 38MURAQ24AB3* | CAP**3617AL* | PG92ESAA42060B** | 24400 | 17 | 10 | 8.5 | 26200 | 22400 | 85.5% | 1.86
211242488 | 2.03 | Yes | PAYNE HEATING AND COOLING | HRCU-A-CB (Split System: Heat Pump with Remote Outdoor Unit-Air-Source) | Centrally-Ducted | 38MURAQ24AB3* | CAP**3621AL* | PG80VTLA48070B** | 24400 | 17 | 10 | 8.5 | 26200 | 22400 | 85.5% | 1.88
211243007 | 2.03 | Yes | PAYNE HEATING AND COOLING | HRCU-A-CB (Split System: Heat Pump with Remote Outdoor Unit-Air-Source) | Centrally-Ducted | 38MURAQ24AB3* | CAP**3717AL* | PG96VTAA42060B** | 24400 | 16.5 | 10 | 8.5 | 25600 | 21600 | 84.38% | 1.8
211243389 | 2.03 | Yes | PAYNE HEATING AND COOLING | HRCU-A-CB (Split System: Heat Pump with Remote Outdoor Unit-Air-Source) | Centrally-Ducted | 38MURAQ24AB3* | CAP**3721AL* | PG80VTLA48090B** | 24400 | 17 | 10.5 | 8.5 | 25200 | 21200 | 84.13% | 1.78
211243473 | 2.03 | Yes | PAYNE HEATING AND COOLING | HRCU-A-CB (Split System: Heat Pump with Remote Outdoor Unit-Air-Source) | Centrally-Ducted | 38MURAQ24AB3* | CAP**3721AL* | PG96VTAA60100C** | 24400 | 17 | 10.5 | 8.5 | 25200 | 21200 | 84.13% | 1.78
211242423 | 2.03 | Yes | PAYNE HEATING AND COOLING | HRCU-A-CB (Split System: Heat Pump with Remote Outdoor Unit-Air-Source) | Centrally-Ducted | 38MURAQ24AB3* | CAP**3621AL* | PG95ESUA48060B** | 24400 | 17 | 10 | 8.5 | 26200 | 22400 | 85.5% | 1.86
211242021 | 2.03 | Yes | PAYNE HEATING AND COOLING | HRCU-A-CB (Split System: Heat Pump with Remote Outdoor Unit-Air-Source) | Centrally-Ducted | 38MURAQ24AB3* | CAP**3617AL* | PG95ESAA36060A** | 24400 | 15.5 | 10 | 8.5 | 26600 | 22400 | 84.21% | 1.84
211242573 | 2.03 | Yes | PAYNE HEATING AND COOLING | HRCU-A-CB (Split System: Heat Pump with Remote Outdoor Unit-Air-Source) | Centrally-Ducted | 38MURAQ24AB3* | CAP**3621AL* | PG80ES(A,L)A48070C** | 24400 | 17 | 10 | 8.5 | 26200 | 22400 | 85.5% | 1.86
211245168 | 2.03 | Yes | PAYNE HEATING AND COOLING | HRCU-A-CB (Split System: Heat Pump with Remote Outdoor Unit-Air-Source) | Centrally-Ducted | 38MURAQ24AB3* | CNPV*3617AL* | PG92ESAA42060B** | 24400 | 16.5 | 10.5 | 8.1 | 26400 | 22800 | 86.36% | 1.88
212976411 | 2.03 | Yes | SMART COMFORT | HRCU-A-CB (Split System: Heat Pump with Remote Outdoor Unit-Air-Source) | Centrally-Ducted | DLCURAH24ABK | EA*4X37L21A* | *96VTN0802120B* | 24400 | 17 | 10.5 | 8.5 | 25200 | 21400 | 84.92% | 1.8
212974110 | 2.03 | Yes | SMART COMFORT | HRCU-A-CB (Split System: Heat Pump with Remote Outdoor Unit-Air-Source) | Centrally-Ducted | DLCURAH24ABK | EA*4X37L21A* | *96VSN0802120B* | 24400 | 17 | 10.5 | 8.5 | 25200 | 21400 | 84.92% | 1.8
212981709 | 2.03 | Yes | SMART COMFORT | HRCU-A-CB (Split System: Heat Pump with Remote Outdoor Unit-Air-Source) | Centrally-Ducted | DLCURAH24ABK | EA*4X25L17A* | *80MSU1002120A* | 24400 | 17 | 10 | 8.5 | 25200 | 21600 | 85.71% | 1.8
212982261 | 2.03 | Yes | SMART COMFORT | HRCU-A-CB (Split System: Heat Pump with Remote Outdoor Unit-Air-Source) | Centrally-Ducted | DLCURAH24ABK | EA*4X25L17A* | *80MSU0401712A* | 24400 | 17 | 10 | 8.5 | 25200 | 21600 | 85.71% | 1.82
212981769 | 2.03 | Yes | SMART COMFORT | HRCU-A-CB (Split System: Heat Pump with Remote Outdoor Unit-Air-Source) | Centrally-Ducted | DLCURAH24ABK | EA*4X37L21A* | *80MSU1002120A* | 24400 | 17 | 10 | 8.5 | 25200 | 21400 | 84.92% | 1.78
212982321 | 2.03 | Yes | SMART COMFORT | HRCU-A-CB (Split System: Heat Pump with Remote Outdoor Unit-Air-Source) | Centrally-Ducted | DLCURAH24ABK | EA*4X37L21A* | *80MSU0401712A* | 24400 | 17 | 10 | 8.5 | 25200 | 21400 | 84.92% | 1.8
212987384 | 2.03 | Yes | SMART COMFORT | HRCU-A-CB (Split System: Heat Pump with Remote Outdoor Unit-Air-Source) | Centrally-Ducted | DLCURAH24ABK | EA*4X25L17A* | *96MSN0801716A* | 24400 | 17 | 10 | 8.5 | 25200 | 21600 | 85.71% | 1.8
212984634 | 2.03 | Yes | SMART COMFORT | HRCU-A-CB (Split System: Heat Pump with Remote Outdoor Unit-Air-Source) | Centrally-Ducted | DLCURAH24ABK | EA*4X37L17A* | *92MSN0801716A* | 24400 | 17.5 | 10.5 | 8.5 | 25400 | 21800 | 85.83% | 1.82
212987444 | 2.03 | Yes | SMART COMFORT | HRCU-A-CB (Split System: Heat Pump with Remote Outdoor Unit-Air-Source) | Centrally-Ducted | DLCURAH24ABK | EA*4X37L21A* | *96MSN0801716A* | 24400 | 18 | 10.5 | 9 | 29200 | 25200 | 86.3% | 2.1
211242317 | 2.03 | Yes | SMART COMFORT | HRCU-A-CB (Split System: Heat Pump with Remote Outdoor Unit-Air-Source) | Centrally-Ducted | DLCURAH24ABK | EA*4X36L21A* | *96VSN0801716A* | 24400 | 16.5 | 10 | 8.5 | 26200 | 22400 | 85.5% | 1.86
211242961 | 2.03 | Yes | SMART COMFORT | HRCU-A-CB (Split System: Heat Pump with Remote Outdoor Unit-Air-Source) | Centrally-Ducted | DLCURAH24ABK | EA*4X37L17A* | *95ESN0401712A* | 24400 | 15.2 | 10 | 8.5 | 26000 | 21600 | 83.08% | 1.78
211243490 | 2.03 | Yes | SMART COMFORT | HRCU-A-CB (Split System: Heat Pump with Remote Outdoor Unit-Air-Source) | Centrally-Ducted | DLCURAH24ABK | EA*4X37L21A* | *80VTL1102122A* | 24400 | 17 | 10.5 | 8.5 | 25200 | 21200 | 84.13% | 1.8
211245664 | 2.03 | Yes | SMART COMFORT | HRCU-A-CB (Split System: Heat Pump with Remote Outdoor Unit-Air-Source) | Centrally-Ducted | DLCURAH24ABK | EN(A,D)4X36L21** | *92ESN0601714A* | 24400 | 16.5 | 10.5 | 8.1 | 26400 | 22800 | 86.36% | 1.88
212973840 | 2.03 | Yes | SMART COMFORT | HRCU-A-CB (Split System: Heat Pump with Remote Outdoor Unit-Air-Source) | Centrally-Ducted | DLCURAH24ABK | EA*4X25L17A* | *96VSN0801716B* | 24400 | 17 | 10 | 8.5 | 25400 | 21600 | 85.04% | 1.8
211243480 | 2.03 | Yes | SMART COMFORT | HRCU-A-CB (Split System: Heat Pump with Remote Outdoor Unit-Air-Source) | Centrally-Ducted | DLCURAH24ABK | EA*4X37L21A* | *96VTN1002120A* | 24400 | 17 | 10.5 | 8.5 | 25200 | 21200 | 84.13% | 1.78
211242139 | 2.03 | Yes | SMART COMFORT | HRCU-A-CB (Split System: Heat Pump with Remote Outdoor Unit-Air-Source) | Centrally-Ducted | DLCURAH24ABK | EA*4X36L17A* | *92ESN0601714A* | 24400 | 17 | 10 | 8.5 | 26200 | 22400 | 85.5% | 1.86
211242150 | 2.03 | Yes | SMART COMFORT | HRCU-A-CB (Split System: Heat Pump with Remote Outdoor Unit-Air-Source) | Centrally-Ducted | DLCURAH24ABK | EA*4X36L17A* | *92ESN0801716A* | 24400 | 17 | 10 | 8.5 | 26200 | 22400 | 85.5% | 1.86
211243638 | 2.03 | Yes | SMART COMFORT | HRCU-A-CB (Split System: Heat Pump with Remote Outdoor Unit-Air-Source) | Centrally-Ducted | DLCURAH24ABK | EA*4X37L21A* | *92ESN0401712A* | 24400 | 16 | 10 | 8.1 | 25400 | 21200 | 83.46% | 1.78
211243243 | 2.03 | Yes | SMART COMFORT | HRCU-A-CB (Split System: Heat Pump with Remote Outdoor Unit-Air-Source) | Centrally-Ducted | DLCURAH24ABK | EA*4X37L21A* | *96VSN1002120A* | 24400 | 17 | 10.5 | 8.5 | 25200 | 21200 | 84.13% | 1.78
211242485 | 2.03 | Yes | SMART COMFORT | HRCU-A-CB (Split System: Heat Pump with Remote Outdoor Unit-Air-Source) | Centrally-Ducted | DLCURAH24ABK | EA*4X36L21A* | *96VTN0801716A* | 24400 | 16.5 | 10 | 8.5 | 26200 | 22400 | 85.5% | 1.86
211243271 | 2.03 | Yes | SMART COMFORT | HRCU-A-CB (Split System: Heat Pump with Remote Outdoor Unit-Air-Source) | Centrally-Ducted | DLCURAH24ABK | EA*4X37L21A* | *95ESU0401712A* | 24400 | 17 | 10 | 8.5 | 25200 | 21200 | 84.13% | 1.78
211244739 | 2.03 | Yes | SMART COMFORT | HRCU-A-CB (Split System: Heat Pump with Remote Outdoor Unit-Air-Source) | Centrally-Ducted | DLCURAH24ABK | EN(A,D)4X30L17** | *92ESN0601714A* | 24400 | 16.5 | 10.5 | 8.1 | 26400 | 22800 | 86.36% | 1.88
211245741 | 2.03 | Yes | SMART COMFORT | HRCU-A-CB (Split System: Heat Pump with Remote Outdoor Unit-Air-Source) | Centrally-Ducted | DLCURAH24ABK | EN(A,D)4X36L21** | *80ESU0802120A | 24400 | 17 | 10.5 | 8.5 | 26200 | 22800 | 87.02% | 1.88
211245064 | 2.03 | Yes | SMART COMFORT | HRCU-A-CB (Split System: Heat Pump with Remote Outdoor Unit-Air-Source) | Centrally-Ducted | DLCURAH24ABK | EN(A,D,W)4X36L17** | *95ESN0601412A* | 24400 | 15.5 | 10 | 8.1 | 26600 | 22600 | 84.96% | 1.86
211243919 | 2.03 | Yes | SMART COMFORT | HRCU-A-CB (Split System: Heat Pump with Remote Outdoor Unit-Air-Source) | Centrally-Ducted | DLCURAH24ABK | EN(A,D)4X24L17** | *80ES(N,L)0701716A* | 24400 | 15.5 | 10 | 8.5 | 27400 | 22400 | 81.75% | 1.84
211245140 | 2.03 | Yes | SMART COMFORT | HRCU-A-CB (Split System: Heat Pump with Remote Outdoor Unit-Air-Source) | Centrally-Ducted | DLCURAH24ABK | EN(A,D,W)4X36L17** | *80ES(N,L)0701712A* | 24400 | 16.5 | 10.5 | 8.1 | 26400 | 22600 | 85.61% | 1.88
212976015 | 2.03 | Yes | SMART COMFORT | HRCU-A-CB (Split System: Heat Pump with Remote Outdoor Unit-Air-Source) | Centrally-Ducted | DLCURAH24ABK | EA*4X25L17A* | *96VTN0801716B* | 24400 | 17 | 10 | 8.5 | 25400 | 21600 | 85.04% | 1.8
211241703 | 2.03 | Yes | SMART COMFORT | HRCU-A-CB (Split System: Heat Pump with Remote Outdoor Unit-Air-Source) | Centrally-Ducted | DLCURAH24ABK | EA*4X30L17A* | *92ESN0601714A* | 24400 | 17 | 10 | 8.5 | 26400 | 22800 | 86.36% | 1.88
211245175 | 2.03 | Yes | SMART COMFORT | HRCU-A-CB (Split System: Heat Pump with Remote Outdoor Unit-Air-Source) | Centrally-Ducted | DLCURAH24ABK | EN(A,D,W)4X36L17** | *92ESN0601714A* | 24400 | 16.5 | 10.5 | 8.1 | 26400 | 22800 | 86.36% | 1.88
211245988 | 2.03 | Yes | SMART COMFORT | HRCU-A-CB (Split System: Heat Pump with Remote Outdoor Unit-Air-Source) | Centrally-Ducted | DLCURAH24ABK | FVM4X36***L |  | 24400 | 17.5 | 10.5 | 8.5 | 26000 | 22400 | 86.15% | 1.88
211242104 | 2.03 | Yes | SMART COMFORT | HRCU-A-CB (Split System: Heat Pump with Remote Outdoor Unit-Air-Source) | Centrally-Ducted | DLCURAH24ABK | EA*4X36L17A* | *80ES(N,L)0701712A* | 24400 | 16.5 | 10 | 8.5 | 26400 | 22400 | 84.85% | 1.84
211243670 | 2.03 | Yes | SMART COMFORT | HRCU-A-CB (Split System: Heat Pump with Remote Outdoor Unit-Air-Source) | Centrally-Ducted | DLCURAH24ABK | EA*4X37L21A* | OMV098J12* | 24400 | 17 | 10 | 8.5 | 25200 | 21200 | 84.13% | 1.78
211245789 | 2.03 | Yes | SMART COMFORT | HRCU-A-CB (Split System: Heat Pump with Remote Outdoor Unit-Air-Source) | Centrally-Ducted | DLCURAH24ABK | EN(A,D)4X36L21** | OLV112A16A | 24400 | 16 | 10 | 8.1 | 26600 | 22600 | 84.96% | 1.86
213076111 | 2.03 | Yes | SMART COMFORT | HRCU-A-CB (Split System: Heat Pump with Remote Outdoor Unit-Air-Source) | Centrally-Ducted | DLCURAH24ABK | EA*4X37L21A* | *95MSU1002120A* | 24400 | 17 | 10.5 | 8.5 | 25200 | 21200 | 84.13% | 1.8
211244704 | 2.03 | Yes | SMART COMFORT | HRCU-A-CB (Split System: Heat Pump with Remote Outdoor Unit-Air-Source) | Centrally-Ducted | DLCURAH24ABK | EN(A,D)4X30L17** | *80ES(N,L)0701712A* | 24400 | 16.5 | 10.5 | 8.1 | 26400 | 22600 | 85.61% | 1.88
211245604 | 2.03 | Yes | SMART COMFORT | HRCU-A-CB (Split System: Heat Pump with Remote Outdoor Unit-Air-Source) | Centrally-Ducted | DLCURAH24ABK | EN(A,D)4X36L21** | *80ES(N,L)0701712A* | 24400 | 16.5 | 10.5 | 8.1 | 26400 | 22600 | 85.61% | 1.88
211242028 | 2.03 | Yes | SMART COMFORT | HRCU-A-CB (Split System: Heat Pump with Remote Outdoor Unit-Air-Source) | Centrally-Ducted | DLCURAH24ABK | EA*4X36L17A* | *95ESN0601412A* | 24400 | 15.5 | 10 | 8.5 | 26600 | 22400 | 84.21% | 1.84
211242580 | 2.03 | Yes | SMART COMFORT | HRCU-A-CB (Split System: Heat Pump with Remote Outdoor Unit-Air-Source) | Centrally-Ducted | DLCURAH24ABK | EA*4X36L21A* | *80ES(N,L)0702116A* | 24400 | 17 | 10 | 8.5 | 26200 | 22400 | 85.5% | 1.86
211242006 | 2.03 | Yes | SMART COMFORT | HRCU-A-CB (Split System: Heat Pump with Remote Outdoor Unit-Air-Source) | Centrally-Ducted | DLCURAH24ABK | EA*4X36L17A* | *95ESN0401410A* | 24400 | 15.2 | 10 | 8.5 | 26600 | 22400 | 84.21% | 1.82
211241940 | 2.03 | Yes | SMART COMFORT | HRCU-A-CB (Split System: Heat Pump with Remote Outdoor Unit-Air-Source) | Centrally-Ducted | DLCURAH24ABK | EA*4X36L17A* | *95ESU0601716A* | 24400 | 17 | 10 | 8.5 | 26200 | 22400 | 85.5% | 1.86
211240920 | 2.03 | Yes | SMART COMFORT | HRCU-A-CB (Split System: Heat Pump with Remote Outdoor Unit-Air-Source) | Centrally-Ducted | DLCURAH24ABK | EA*4X25L17A* | *80VSL0701716A* | 24400 | 17 | 10 | 8.5 | 25400 | 21400 | 84.25% | 1.8
214279887 | 2.03 | Yes | SMART COMFORT | HRCU-A-CB (Split System: Heat Pump with Remote Outdoor Unit-Air-Source) | Centrally-Ducted | DLCURAH24ABK | EA*4X25L17A* | *96MSM0601716A* | 24400 | 16.5 | 10 | 9 | 25400 | 21600 | 85.04% | 1.8
211241337 | 2.03 | Yes | SMART COMFORT | HRCU-A-CB (Split System: Heat Pump with Remote Outdoor Unit-Air-Source) | Centrally-Ducted | DLCURAH24ABK | EA*4X30L14A* | *80ES(N,L)0451412A* | 24400 | 16 | 10 | 8.5 | 26600 | 22600 | 84.96% | 1.86
211240634 | 2.03 | Yes | SMART COMFORT | HRCU-A-CB (Split System: Heat Pump with Remote Outdoor Unit-Air-Source) | Centrally-Ducted | DLCURAH24ABK | EA*4X24L17A* | *80ES(N,L)0451412A* | 24400 | 16 | 10 | 8.5 | 27200 | 23200 | 85.29% | 1.9
211241592 | 2.03 | Yes | SMART COMFORT | HRCU-A-CB (Split System: Heat Pump with Remote Outdoor Unit-Air-Source) | Centrally-Ducted | DLCURAH24ABK | EA*4X30L17A* | *95ESN0601412A* | 24400 | 15.5 | 10 | 8.5 | 26600 | 22800 | 85.71% | 1.86
211242430 | 2.03 | Yes | SMART COMFORT | HRCU-A-CB (Split System: Heat Pump with Remote Outdoor Unit-Air-Source) | Centrally-Ducted | DLCURAH24ABK | EA*4X36L21A* | *95ESU0601716A* | 24400 | 17 | 10 | 8.5 | 26200 | 22400 | 85.5% | 1.86
211242495 | 2.03 | Yes | SMART COMFORT | HRCU-A-CB (Split System: Heat Pump with Remote Outdoor Unit-Air-Source) | Centrally-Ducted | DLCURAH24ABK | EA*4X36L21A* | *80VTL0701716A* | 24400 | 17 | 10 | 8.5 | 26200 | 22400 | 85.5% | 1.88
211243014 | 2.03 | Yes | SMART COMFORT | HRCU-A-CB (Split System: Heat Pump with Remote Outdoor Unit-Air-Source) | Centrally-Ducted | DLCURAH24ABK | EA*4X37L17A* | *96VTN0601714A* | 24400 | 16.5 | 10 | 8.5 | 25600 | 21600 | 84.38% | 1.8
211241029 | 2.03 | Yes | SMART COMFORT | HRCU-A-CB (Split System: Heat Pump with Remote Outdoor Unit-Air-Source) | Centrally-Ducted | DLCURAH24ABK | EA*4X25L17A* | *96VTN0401410A* | 24400 | 16 | 10 | 8.5 | 25600 | 21600 | 84.38% | 1.78
213353775 | 2.03 | Yes | SMART COMFORT | HRCU-A-CB (Split System: Heat Pump with Remote Outdoor Unit-Air-Source) | Centrally-Ducted | DLCURAH24ABK | F5MA4*24L*B* |  | 24400 | 17 | 10 | 9.5 | 26600 | 22800 | 85.71% | 1.9
211244243 | 2.03 | Yes | SMART COMFORT | HRCU-A-CB (Split System: Heat Pump with Remote Outdoor Unit-Air-Source) | Centrally-Ducted | DLCURAH24ABK | EN(A,D)4X24L17** | *80ESU0601716A | 24400 | 16 | 10 | 8.5 | 27200 | 22600 | 83.09% | 1.86
211242639 | 2.03 | Yes | SMART COMFORT | HRCU-A-CB (Split System: Heat Pump with Remote Outdoor Unit-Air-Source) | Centrally-Ducted | DLCURAH24ABK | EA*4X36L21A* | *92ESN0801716A* | 24400 | 17 | 10 | 8.5 | 26200 | 22400 | 85.5% | 1.86
211242895 | 2.03 | Yes | SMART COMFORT | HRCU-A-CB (Split System: Heat Pump with Remote Outdoor Unit-Air-Source) | Centrally-Ducted | DLCURAH24ABK | EA*4X37L17A* | *80ESU0401712A* | 24400 | 17.5 | 10.5 | 8.5 | 25400 | 21800 | 85.83% | 1.82
211244373 | 2.03 | Yes | SMART COMFORT | HRCU-A-CB (Split System: Heat Pump with Remote Outdoor Unit-Air-Source) | Centrally-Ducted | DLCURAH24ABK | EN(A,D)4X30L14** | *80ES(N,L)0451412A* | 24400 | 16 | 10 | 8.1 | 26600 | 22600 | 84.96% | 1.84
211240835 | 2.03 | Yes | SMART COMFORT | HRCU-A-CB (Split System: Heat Pump with Remote Outdoor Unit-Air-Source) | Centrally-Ducted | DLCURAH24ABK | EA*4X25L17A* | *96VSN0401410A* | 24400 | 16 | 10 | 8.5 | 25600 | 21400 | 83.59% | 1.78
211240726 | 2.03 | Yes | SMART COMFORT | HRCU-A-CB (Split System: Heat Pump with Remote Outdoor Unit-Air-Source) | Centrally-Ducted | DLCURAH24ABK | EA*4X24L17A* | *95ESN0801716A* | 24400 | 15.5 | 10 | 8.5 | 27400 | 23000 | 83.94% | 1.88
211244628 | 2.03 | Yes | SMART COMFORT | HRCU-A-CB (Split System: Heat Pump with Remote Outdoor Unit-Air-Source) | Centrally-Ducted | DLCURAH24ABK | EN(A,D)4X30L17** | *95ESN0601412A* | 24400 | 15.5 | 10 | 8.1 | 26600 | 22600 | 84.96% | 1.86
211241668 | 2.03 | Yes | SMART COMFORT | HRCU-A-CB (Split System: Heat Pump with Remote Outdoor Unit-Air-Source) | Centrally-Ducted | DLCURAH24ABK | EA*4X30L17A* | *80ES(N,L)0701712A* | 24400 | 16.5 | 10 | 8.5 | 26400 | 22800 | 86.36% | 1.88
211240715 | 2.03 | Yes | SMART COMFORT | HRCU-A-CB (Split System: Heat Pump with Remote Outdoor Unit-Air-Source) | Centrally-Ducted | DLCURAH24ABK | EA*4X24L17A* | *95ESN0601714A* | 24400 | 15.5 | 10 | 8.5 | 27200 | 23200 | 85.29% | 1.9
211242205 | 2.03 | Yes | SMART COMFORT | HRCU-A-CB (Split System: Heat Pump with Remote Outdoor Unit-Air-Source) | Centrally-Ducted | DLCURAH24ABK | EA*4X36L17A* | *80ES(N,L)0701412A* | 24400 | 17 | 10 | 8.5 | 26200 | 22400 | 85.5% | 1.86
211242753 | 2.03 | Yes | SMART COMFORT | HRCU-A-CB (Split System: Heat Pump with Remote Outdoor Unit-Air-Source) | Centrally-Ducted | DLCURAH24ABK | EA*4X36L21A* | OLV112A16A | 24400 | 16 | 10 | 8.5 | 26400 | 22200 | 84.09% | 1.84
212972419 | 2.03 | Yes | SMART COMFORT | HRCU-A-CB (Split System: Heat Pump with Remote Outdoor Unit-Air-Source) | Centrally-Ducted | DLCURAH24ABK | EA*4X37L21A* | *80VTL1102122B* | 24400 | 17.5 | 10.5 | 8.5 | 25400 | 21600 | 85.04% | 1.8
214279886 | 2.03 | Yes | SMART COMFORT | HRCU-A-CB (Split System: Heat Pump with Remote Outdoor Unit-Air-Source) | Centrally-Ducted | DLCURAH24ABK | EA*4X25L17A* | *96MSN0601716A* | 24400 | 16.5 | 10 | 9 | 25400 | 21600 | 85.04% | 1.8
211241704 | 2.03 | Yes | TEMPSTAR | HRCU-A-CB (Split System: Heat Pump with Remote Outdoor Unit-Air-Source) | Centrally-Ducted | DLCURAH24ABK | EA*4X30L17A* | *92ESN0601714A* | 24400 | 17 | 10 | 8.5 | 26400 | 22800 | 86.36% | 1.88
211245141 | 2.03 | Yes | TEMPSTAR | HRCU-A-CB (Split System: Heat Pump with Remote Outdoor Unit-Air-Source) | Centrally-Ducted | DLCURAH24ABK | EN(A,D,W)4X36L17** | *80ES(N,L)0701712A* | 24400 | 16.5 | 10.5 | 8.1 | 26400 | 22600 | 85.61% | 1.88
211242896 | 2.03 | Yes | TEMPSTAR | HRCU-A-CB (Split System: Heat Pump with Remote Outdoor Unit-Air-Source) | Centrally-Ducted | DLCURAH24ABK | EA*4X37L17A* | *80ESU0401712A* | 24400 | 17.5 | 10.5 | 8.5 | 25400 | 21800 | 85.83% | 1.82
211245605 | 2.03 | Yes | TEMPSTAR | HRCU-A-CB (Split System: Heat Pump with Remote Outdoor Unit-Air-Source) | Centrally-Ducted | DLCURAH24ABK | EN(A,D)4X36L21** | *80ES(N,L)0701712A* | 24400 | 16.5 | 10.5 | 8.1 | 26400 | 22600 | 85.61% | 1.88
211245790 | 2.03 | Yes | TEMPSTAR | HRCU-A-CB (Split System: Heat Pump with Remote Outdoor Unit-Air-Source) | Centrally-Ducted | DLCURAH24ABK | EN(A,D)4X36L21** | OLV112A16A | 24400 | 16 | 10 | 8.1 | 26600 | 22600 | 84.96% | 1.86
211243491 | 2.03 | Yes | TEMPSTAR | HRCU-A-CB (Split System: Heat Pump with Remote Outdoor Unit-Air-Source) | Centrally-Ducted | DLCURAH24ABK | EA*4X37L21A* | *80VTL1102122A* | 24400 | 17 | 10.5 | 8.5 | 25200 | 21200 | 84.13% | 1.8
211243920 | 2.03 | Yes | TEMPSTAR | HRCU-A-CB (Split System: Heat Pump with Remote Outdoor Unit-Air-Source) | Centrally-Ducted | DLCURAH24ABK | EN(A,D)4X24L17** | *80ES(N,L)0701716A* | 24400 | 15.5 | 10 | 8.5 | 27400 | 22400 | 81.75% | 1.84
211245065 | 2.03 | Yes | TEMPSTAR | HRCU-A-CB (Split System: Heat Pump with Remote Outdoor Unit-Air-Source) | Centrally-Ducted | DLCURAH24ABK | EN(A,D,W)4X36L17** | *95ESN0601412A* | 24400 | 15.5 | 10 | 8.1 | 26600 | 22600 | 84.96% | 1.86
212973841 | 2.03 | Yes | TEMPSTAR | HRCU-A-CB (Split System: Heat Pump with Remote Outdoor Unit-Air-Source) | Centrally-Ducted | DLCURAH24ABK | EA*4X25L17A* | *96VSN0801716B* | 24400 | 17 | 10 | 8.5 | 25400 | 25000 | 98.43% | 2.08
211242151 | 2.03 | Yes | TEMPSTAR | HRCU-A-CB (Split System: Heat Pump with Remote Outdoor Unit-Air-Source) | Centrally-Ducted | DLCURAH24ABK | EA*4X36L17A* | *92ESN0801716A* | 24400 | 17 | 10 | 8.5 | 26200 | 22400 | 85.5% | 1.86
211244705 | 2.03 | Yes | TEMPSTAR | HRCU-A-CB (Split System: Heat Pump with Remote Outdoor Unit-Air-Source) | Centrally-Ducted | DLCURAH24ABK | EN(A,D)4X30L17** | *80ES(N,L)0701712A* | 24400 | 16.5 | 10.5 | 8.1 | 26400 | 22600 | 85.61% | 1.88
213771474 | 2.03 | Yes | TEMPSTAR | HRCU-A-CB (Split System: Heat Pump with Remote Outdoor Unit-Air-Source) | Centrally-Ducted | TVH825GKA2* | EA*4X43L21A*+WALLCON | *80CTL0902120B* | 24400 | 17 | 11 | 8.5 | 21200 | 16600 | 78.3% | 2.04
213771224 | 2.03 | Yes | TEMPSTAR | HRCU-A-CB (Split System: Heat Pump with Remote Outdoor Unit-Air-Source) | Centrally-Ducted | TVH825GKA2* | EA*4X37L21A*+WALLCON | *96CTN0601714B* | 24400 | 16.5 | 11 | 8.1 | 21200 | 16700 | 78.77% | 2.02
213771244 | 2.03 | Yes | TEMPSTAR | HRCU-A-CB (Split System: Heat Pump with Remote Outdoor Unit-Air-Source) | Centrally-Ducted | TVH825GKA2* | EA*4X37L21A*+WALLCON | *96CTN1002122B* | 24400 | 16.5 | 11 | 8.5 | 21200 | 16600 | 78.3% | 2.04
212976412 | 2.03 | Yes | TEMPSTAR | HRCU-A-CB (Split System: Heat Pump with Remote Outdoor Unit-Air-Source) | Centrally-Ducted | DLCURAH24ABK | EA*4X37L21A* | *96VTN0802120B* | 24400 | 17 | 10.5 | 8.5 | 25200 | 24000 | 95.24% | 1.98
212972420 | 2.03 | Yes | TEMPSTAR | HRCU-A-CB (Split System: Heat Pump with Remote Outdoor Unit-Air-Source) | Centrally-Ducted | DLCURAH24ABK | EA*4X37L21A* | *80VTL1102122B* | 24400 | 17.5 | 10.5 | 8.5 | 25400 | 21600 | 85.04% | 1.8
213771454 | 2.03 | Yes | TEMPSTAR | HRCU-A-CB (Split System: Heat Pump with Remote Outdoor Unit-Air-Source) | Centrally-Ducted | TVH825GKA2* | EA*4X43L21A*+WALLCON | *80CTL0701716B* | 24400 | 17 | 11 | 8.5 | 21200 | 16600 | 78.3% | 2.02
213771554 | 2.03 | Yes | TEMPSTAR | HRCU-A-CB (Split System: Heat Pump with Remote Outdoor Unit-Air-Source) | Centrally-Ducted | TVH825GKA2* | EA*4X43L21A*+WALLCON | *96CTN1002122B* | 24400 | 16.5 | 11 | 8.5 | 21200 | 16600 | 78.3% | 2.04
213771234 | 2.03 | Yes | TEMPSTAR | HRCU-A-CB (Split System: Heat Pump with Remote Outdoor Unit-Air-Source) | Centrally-Ducted | TVH825GKA2* | EA*4X37L21A*+WALLCON | *96CTN0801714B* | 24400 | 16.5 | 11 | 8.1 | 21200 | 16600 | 78.3% | 2.02
213771524 | 2.03 | Yes | TEMPSTAR | HRCU-A-CB (Split System: Heat Pump with Remote Outdoor Unit-Air-Source) | Centrally-Ducted | TVH825GKA2* | EA*4X43L21A*+WALLCON | *97CMN1002122B* | 24400 | 16.5 | 11 | 8.5 | 21200 | 16600 | 78.3% | 2.04
213771484 | 2.03 | Yes | TEMPSTAR | HRCU-A-CB (Split System: Heat Pump with Remote Outdoor Unit-Air-Source) | Centrally-Ducted | TVH825GKA2* | EA*4X43L21A*+WALLCON | *80CTL1102120B* | 24400 | 17 | 11 | 8.5 | 21200 | 16600 | 78.3% | 2.04
213771534 | 2.03 | Yes | TEMPSTAR | HRCU-A-CB (Split System: Heat Pump with Remote Outdoor Unit-Air-Source) | Centrally-Ducted | TVH825GKA2* | EA*4X43L21A*+WALLCON | *96CTN0601714B* | 24400 | 16.5 | 11 | 8.1 | 21200 | 16700 | 78.77% | 2.02
213771174 | 2.03 | Yes | TEMPSTAR | HRCU-A-CB (Split System: Heat Pump with Remote Outdoor Unit-Air-Source) | Centrally-Ducted | TVH825GKA2* | EA*4X37L21A*+WALLCON | *80CTL1102120B* | 24400 | 17 | 11 | 8.5 | 21200 | 16600 | 78.3% | 2.04
213771544 | 2.03 | Yes | TEMPSTAR | HRCU-A-CB (Split System: Heat Pump with Remote Outdoor Unit-Air-Source) | Centrally-Ducted | TVH825GKA2* | EA*4X43L21A*+WALLCON | *96CTN0801714B* | 24400 | 16.5 | 11 | 8.1 | 21200 | 16600 | 78.3% | 2.02
213771184 | 2.03 | Yes | TEMPSTAR | HRCU-A-CB (Split System: Heat Pump with Remote Outdoor Unit-Air-Source) | Centrally-Ducted | TVH825GKA2* | EA*4X37L21A*+WALLCON | *95CSU0601716B* | 24400 | 16.5 | 10.5 | 8.1 | 21400 | 16700 | 78.04% | 2.02
213770614 | 2.03 | Yes | TEMPSTAR | HRCU-A-CB (Split System: Heat Pump with Remote Outdoor Unit-Air-Source) | Centrally-Ducted | TVH825GKA2* | EA*4X25L17A*+WALLCON | *80CTL0701716B* | 24400 | 16.5 | 11 | 8.1 | 21200 | 16700 | 78.77% | 2.02
213770604 | 2.03 | Yes | TEMPSTAR | HRCU-A-CB (Split System: Heat Pump with Remote Outdoor Unit-Air-Source) | Centrally-Ducted | TVH825GKA2* | EA*4X25L17A*+WALLCON | *80CTL0701412B* | 24400 | 16.5 | 11 | 8.5 | 21200 | 16600 | 78.3% | 2.02
213771204 | 2.03 | Yes | TEMPSTAR | HRCU-A-CB (Split System: Heat Pump with Remote Outdoor Unit-Air-Source) | Centrally-Ducted | TVH825GKA2* | EA*4X37L21A*+WALLCON | *97CMN0801714B* | 24400 | 16.5 | 11 | 8.1 | 21200 | 16700 | 78.77% | 2.02
213771494 | 2.03 | Yes | TEMPSTAR | HRCU-A-CB (Split System: Heat Pump with Remote Outdoor Unit-Air-Source) | Centrally-Ducted | TVH825GKA2* | EA*4X43L21A*+WALLCON | *95CSU0601716B* | 24400 | 16.5 | 10.5 | 8.1 | 21200 | 16600 | 78.3% | 2.02
213771164 | 2.03 | Yes | TEMPSTAR | HRCU-A-CB (Split System: Heat Pump with Remote Outdoor Unit-Air-Source) | Centrally-Ducted | TVH825GKA2* | EA*4X37L21A*+WALLCON | *80CTL0902120B* | 24400 | 16.5 | 11 | 8.5 | 21200 | 16600 | 78.3% | 2.04
213771514 | 2.03 | Yes | TEMPSTAR | HRCU-A-CB (Split System: Heat Pump with Remote Outdoor Unit-Air-Source) | Centrally-Ducted | TVH825GKA2* | EA*4X43L21A*+WALLCON | *97CMN0801714B* | 24400 | 16.5 | 11 | 8.1 | 21200 | 16700 | 78.77% | 2.02
213770624 | 2.03 | Yes | TEMPSTAR | HRCU-A-CB (Split System: Heat Pump with Remote Outdoor Unit-Air-Source) | Centrally-Ducted | TVH825GKA2* | EA*4X25L17A*+WALLCON | *80CTL0901716B* | 24400 | 16.5 | 11 | 8.5 | 21200 | 16700 | 78.77% | 2.02
213771214 | 2.03 | Yes | TEMPSTAR | HRCU-A-CB (Split System: Heat Pump with Remote Outdoor Unit-Air-Source) | Centrally-Ducted | TVH825GKA2* | EA*4X37L21A*+WALLCON | *97CMN1002122B* | 24400 | 16.5 | 11 | 8.5 | 21200 | 16600 | 78.3% | 2.04
212974111 | 2.03 | Yes | TEMPSTAR | HRCU-A-CB (Split System: Heat Pump with Remote Outdoor Unit-Air-Source) | Centrally-Ducted | DLCURAH24ABK | EA*4X37L21A* | *96VSN0802120B* | 24400 | 17 | 10.5 | 8.5 | 25200 | 24000 | 95.24% | 1.98
212980275 | 2.03 | Yes | TEMPSTAR | HRCU-A-CB (Split System: Heat Pump with Remote Outdoor Unit-Air-Source) | Centrally-Ducted | DLCURAH24ABK | EA*4X37L21A* | *80MS(N,L)0902116A* | 24400 | 17.5 | 10.5 | 8.5 | 25200 | 21200 | 84.13% | 1.8
212984635 | 2.03 | Yes | TEMPSTAR | HRCU-A-CB (Split System: Heat Pump with Remote Outdoor Unit-Air-Source) | Centrally-Ducted | DLCURAH24ABK | EA*4X37L17A* | *92MSN0801716A* | 24400 | 17.5 | 10.5 | 8.5 | 25400 | 21800 | 85.83% | 1.82
213773654 | 2.03 | Yes | TEMPSTAR | HRCU-A-CB (Split System: Heat Pump with Remote Outdoor Unit-Air-Source) | Centrally-Ducted | TVH825GKA3* | EA*4X43L21A*+WALLCON | *97CMN1002122B* | 24400 | 16.5 | 11 | 8.5 | 21200 | 16600 | 78.3% | 2.04
212978640 | 2.03 | Yes | TEMPSTAR | HRCU-A-CB (Split System: Heat Pump with Remote Outdoor Unit-Air-Source) | Centrally-Ducted | DLCURAH24ABK | EA*4X25L17A* | *80MS(N,L)0701712A* | 24400 | 17.5 | 10.5 | 8.5 | 25200 | 21600 | 85.71% | 1.82
213773274 | 2.03 | Yes | TEMPSTAR | HRCU-A-CB (Split System: Heat Pump with Remote Outdoor Unit-Air-Source) | Centrally-Ducted | TVH825GKA3* | EA*4X37L21A*+WALLCON | *80CTL0701716B* | 24400 | 17 | 11 | 8.5 | 21200 | 16600 | 78.3% | 2.02
213774594 | 2.03 | Yes | TEMPSTAR | HRCU-A-CB (Split System: Heat Pump with Remote Outdoor Unit-Air-Source) | Centrally-Ducted | TVH825GKA3* | EHD4X48AAL+WALLCON | *80CTL0901716B* | 24400 | 17 | 10.5 | 8.1 | 21200 | 16600 | 78.3% | 2.02
212981770 | 2.03 | Yes | TEMPSTAR | HRCU-A-CB (Split System: Heat Pump with Remote Outdoor Unit-Air-Source) | Centrally-Ducted | DLCURAH24ABK | EA*4X37L21A* | *80MSU1002120A* | 24400 | 17 | 10 | 8.5 | 25200 | 21400 | 84.92% | 1.78
212981710 | 2.03 | Yes | TEMPSTAR | HRCU-A-CB (Split System: Heat Pump with Remote Outdoor Unit-Air-Source) | Centrally-Ducted | DLCURAH24ABK | EA*4X25L17A* | *80MSU1002120A* | 24400 | 17 | 10 | 8.5 | 25200 | 21600 | 85.71% | 1.8
212982262 | 2.03 | Yes | TEMPSTAR | HRCU-A-CB (Split System: Heat Pump with Remote Outdoor Unit-Air-Source) | Centrally-Ducted | DLCURAH24ABK | EA*4X25L17A* | *80MSU0401712A* | 24400 | 17 | 10 | 8.5 | 25200 | 21600 | 85.71% | 1.82
213773294 | 2.03 | Yes | TEMPSTAR | HRCU-A-CB (Split System: Heat Pump with Remote Outdoor Unit-Air-Source) | Centrally-Ducted | TVH825GKA3* | EA*4X37L21A*+WALLCON | *80CTL0902120B* | 24400 | 16.5 | 11 | 8.5 | 21200 | 16600 | 78.3% | 2.04
213773344 | 2.03 | Yes | TEMPSTAR | HRCU-A-CB (Split System: Heat Pump with Remote Outdoor Unit-Air-Source) | Centrally-Ducted | TVH825GKA3* | EA*4X37L21A*+WALLCON | *97CMN1002122B* | 24400 | 16.5 | 11 | 8.5 | 21200 | 16600 | 78.3% | 2.04
213773644 | 2.03 | Yes | TEMPSTAR | HRCU-A-CB (Split System: Heat Pump with Remote Outdoor Unit-Air-Source) | Centrally-Ducted | TVH825GKA3* | EA*4X43L21A*+WALLCON | *97CMN0801714B* | 24400 | 16.5 | 11 | 8.1 | 21200 | 16700 | 78.77% | 2.02
213772734 | 2.03 | Yes | TEMPSTAR | HRCU-A-CB (Split System: Heat Pump with Remote Outdoor Unit-Air-Source) | Centrally-Ducted | TVH825GKA3* | EA*4X25L17A*+WALLCON | *80CTL0701412B* | 24400 | 16.5 | 11 | 8.5 | 21200 | 16600 | 78.3% | 2.02
213773354 | 2.03 | Yes | TEMPSTAR | HRCU-A-CB (Split System: Heat Pump with Remote Outdoor Unit-Air-Source) | Centrally-Ducted | TVH825GKA3* | EA*4X37L21A*+WALLCON | *96CTN0601714B* | 24400 | 16.5 | 11 | 8.1 | 21200 | 16700 | 78.77% | 2.02
213773604 | 2.03 | Yes | TEMPSTAR | HRCU-A-CB (Split System: Heat Pump with Remote Outdoor Unit-Air-Source) | Centrally-Ducted | TVH825GKA3* | EA*4X43L21A*+WALLCON | *80CTL0902120B* | 24400 | 17 | 11 | 8.5 | 21200 | 16600 | 78.3% | 2.04
213772444 | 2.03 | Yes | TEMPSTAR | HRCU-A-CB (Split System: Heat Pump with Remote Outdoor Unit-Air-Source) | Centrally-Ducted | TVH825GKA2* | EHD4X48AAL+WALLCON | *80CTL0701412B* | 24400 | 17 | 11 | 8.1 | 21200 | 16600 | 78.3% | 2.02
213772464 | 2.03 | Yes | TEMPSTAR | HRCU-A-CB (Split System: Heat Pump with Remote Outdoor Unit-Air-Source) | Centrally-Ducted | TVH825GKA2* | EHD4X48AAL+WALLCON | *80CTL0901716B* | 24400 | 17 | 10.5 | 8.1 | 21200 | 16600 | 78.3% | 2.02
213773314 | 2.03 | Yes | TEMPSTAR | HRCU-A-CB (Split System: Heat Pump with Remote Outdoor Unit-Air-Source) | Centrally-Ducted | TVH825GKA3* | EA*4X37L21A*+WALLCON | *95CSU0601716B* | 24400 | 16.5 | 10.5 | 8.1 | 21400 | 16700 | 78.04% | 2.02
213773674 | 2.03 | Yes | TEMPSTAR | HRCU-A-CB (Split System: Heat Pump with Remote Outdoor Unit-Air-Source) | Centrally-Ducted | TVH825GKA3* | EA*4X43L21A*+WALLCON | *96CTN0801714B* | 24400 | 16.5 | 11 | 8.1 | 21200 | 16600 | 78.3% | 2.02
213773364 | 2.03 | Yes | TEMPSTAR | HRCU-A-CB (Split System: Heat Pump with Remote Outdoor Unit-Air-Source) | Centrally-Ducted | TVH825GKA3* | EA*4X37L21A*+WALLCON | *96CTN0801714B* | 24400 | 16.5 | 11 | 8.1 | 21200 | 16600 | 78.3% | 2.02
213773584 | 2.03 | Yes | TEMPSTAR | HRCU-A-CB (Split System: Heat Pump with Remote Outdoor Unit-Air-Source) | Centrally-Ducted | TVH825GKA3* | EA*4X43L21A*+WALLCON | *80CTL0701716B* | 24400 | 17 | 11 | 8.5 | 21200 | 16600 | 78.3% | 2.02
213772754 | 2.03 | Yes | TEMPSTAR | HRCU-A-CB (Split System: Heat Pump with Remote Outdoor Unit-Air-Source) | Centrally-Ducted | TVH825GKA3* | EA*4X25L17A*+WALLCON | *80CTL0901716B* | 24400 | 16.5 | 11 | 8.5 | 21200 | 16700 | 78.77% | 2.02
213773684 | 2.03 | Yes | TEMPSTAR | HRCU-A-CB (Split System: Heat Pump with Remote Outdoor Unit-Air-Source) | Centrally-Ducted | TVH825GKA3* | EA*4X43L21A*+WALLCON | *96CTN1002122B* | 24400 | 16.5 | 11 | 8.5 | 21200 | 16600 | 78.3% | 2.04
213773374 | 2.03 | Yes | TEMPSTAR | HRCU-A-CB (Split System: Heat Pump with Remote Outdoor Unit-Air-Source) | Centrally-Ducted | TVH825GKA3* | EA*4X37L21A*+WALLCON | *96CTN1002122B* | 24400 | 16.5 | 11 | 8.5 | 21200 | 16600 | 78.3% | 2.04
213773624 | 2.03 | Yes | TEMPSTAR | HRCU-A-CB (Split System: Heat Pump with Remote Outdoor Unit-Air-Source) | Centrally-Ducted | TVH825GKA3* | EA*4X43L21A*+WALLCON | *95CSU0601716B* | 24400 | 16.5 | 10.5 | 8.1 | 21200 | 16600 | 78.3% | 2.02
213773334 | 2.03 | Yes | TEMPSTAR | HRCU-A-CB (Split System: Heat Pump with Remote Outdoor Unit-Air-Source) | Centrally-Ducted | TVH825GKA3* | EA*4X37L21A*+WALLCON | *97CMN0801714B* | 24400 | 16.5 | 11 | 8.1 | 21200 | 16700 | 78.77% | 2.02
213773664 | 2.03 | Yes | TEMPSTAR | HRCU-A-CB (Split System: Heat Pump with Remote Outdoor Unit-Air-Source) | Centrally-Ducted | TVH825GKA3* | EA*4X43L21A*+WALLCON | *96CTN0601714B* | 24400 | 16.5 | 11 | 8.1 | 21200 | 16700 | 78.77% | 2.02
204456453 | 2.03 | Yes | TEMPSTAR | HRCU-A-CB (Split System: Heat Pump with Remote Outdoor Unit-Air-Source) | Centrally-Ducted | TVH825GKA2* | EA*4X25L17A*+WALLCON | *80CTL0701716A* | 24400 | 16.5 | 11 | 8.1 | 21200 | 16600 | 78.3% | 2.02
206133453 | 2.03 | Yes | TEMPSTAR | HRCU-A-CB (Split System: Heat Pump with Remote Outdoor Unit-Air-Source) | Centrally-Ducted | TVH825GKA2* | EA*4X37L21A*+WALLCON | *80CSU0601716A* | 24400 | 17 | 11 | 8.1 | 21200 | 16600 | 78.3% | 2.02
206133825 | 2.03 | Yes | TEMPSTAR | HRCU-A-CB (Split System: Heat Pump with Remote Outdoor Unit-Air-Source) | Centrally-Ducted | TVH825GKA2* | EA*4X37L21A*+WALLCON | *95CSU0802120A* | 24400 | 17 | 11 | 8.5 | 21200 | 16600 | 78.3% | 2.04
204456507 | 2.03 | Yes | TEMPSTAR | HRCU-A-CB (Split System: Heat Pump with Remote Outdoor Unit-Air-Source) | Centrally-Ducted | TVH825GKA2* | EA*4X25L17A*+WALLCON | *80CTL0901716A* | 24400 | 17.5 | 11.5 | 8.5 | 21200 | 16600 | 78.3% | 2.04
206133473 | 2.03 | Yes | TEMPSTAR | HRCU-A-CB (Split System: Heat Pump with Remote Outdoor Unit-Air-Source) | Centrally-Ducted | TVH825GKA2* | EA*4X37L21A*+WALLCON | *80CSU1002120A* | 24400 | 16.5 | 11 | 8.1 | 21200 | 16700 | 78.77% | 2.02
205750694 | 2.03 | Yes | TEMPSTAR | HRCU-A-CB (Split System: Heat Pump with Remote Outdoor Unit-Air-Source) | Centrally-Ducted | TVH825GKA2* | EA*4X37L21A*+WALLCON | *97CMN0801714A* | 24400 | 16.5 | 11 | 8.1 | 21200 | 16700 | 78.77% | 2.02
206133815 | 2.03 | Yes | TEMPSTAR | HRCU-A-CB (Split System: Heat Pump with Remote Outdoor Unit-Air-Source) | Centrally-Ducted | TVH825GKA2* | EA*4X37L21A*+WALLCON | *95CSU0601716A* | 24400 | 16.5 | 10.5 | 8.1 | 21400 | 16700 | 78.04% | 2.02
204456498 | 2.03 | Yes | TEMPSTAR | HRCU-A-CB (Split System: Heat Pump with Remote Outdoor Unit-Air-Source) | Centrally-Ducted | TVH825GKA2* | EA*4X25L17A*+WALLCON | *80CTL0701412A* | 24400 | 17.5 | 11.5 | 8.5 | 21200 | 16600 | 78.3% | 2.02
206765968 | 2.03 | Yes | TEMPSTAR | HRCU-A-CB (Split System: Heat Pump with Remote Outdoor Unit-Air-Source) | Centrally-Ducted | TVH825GKA3* | EA*4X37L21A*+WALLCON | *96CTN0601714A* | 24400 | 16.5 | 11 | 8.1 | 21200 | 16700 | 78.77% | 2.02
206133323 | 2.03 | Yes | TEMPSTAR | HRCU-A-CB (Split System: Heat Pump with Remote Outdoor Unit-Air-Source) | Centrally-Ducted | TVH825GKA2* | EA*4X25L17A*+WALLCON | *80CSU0401712A* | 24400 | 17 | 11 | 8.1 | 21200 | 16600 | 78.3% | 2.02
205750750 | 2.03 | Yes | TEMPSTAR | HRCU-A-CB (Split System: Heat Pump with Remote Outdoor Unit-Air-Source) | Centrally-Ducted | TVH825GKA2* | EA*4X37L21A*+WALLCON | *97CMN0602120A* | 24400 | 16.5 | 11 | 8.1 | 21200 | 16700 | 78.77% | 2.02
206767230 | 2.03 | Yes | TEMPSTAR | HRCU-A-CB (Split System: Heat Pump with Remote Outdoor Unit-Air-Source) | Centrally-Ducted | TVH825GKA3* | EA*4X37L21A*+WALLCON | *80CSU1002120A* | 24400 | 16.5 | 11 | 8.1 | 21200 | 16700 | 78.77% | 2.02
206765554 | 2.03 | Yes | TEMPSTAR | HRCU-A-CB (Split System: Heat Pump with Remote Outdoor Unit-Air-Source) | Centrally-Ducted | TVH825GKA3* | EA*4X25L17A*+WALLCON | *80CTL0701412A* | 24400 | 17.5 | 11.5 | 8.5 | 21200 | 16600 | 78.3% | 2.02
206767541 | 2.03 | Yes | TEMPSTAR | HRCU-A-CB (Split System: Heat Pump with Remote Outdoor Unit-Air-Source) | Centrally-Ducted | TVH825GKA3* | EA*4X37L21A*+WALLCON | *95CSU0601716A* | 24400 | 16.5 | 10.5 | 8.1 | 21400 | 16700 | 78.04% | 2.02
205750670 | 2.03 | Yes | TEMPSTAR | HRCU-A-CB (Split System: Heat Pump with Remote Outdoor Unit-Air-Source) | Centrally-Ducted | TVH825GKA2* | EA*4X37L21A*+WALLCON | *96CTN0601714A* | 24400 | 16.5 | 11 | 8.1 | 21200 | 16700 | 78.77% | 2.02
206133333 | 2.03 | Yes | TEMPSTAR | HRCU-A-CB (Split System: Heat Pump with Remote Outdoor Unit-Air-Source) | Centrally-Ducted | TVH825GKA2* | EA*4X25L17A*+WALLCON | *80CSU0601716A* | 24400 | 16.5 | 11 | 8.1 | 21200 | 16700 | 78.77% | 2.02
205750710 | 2.03 | Yes | TEMPSTAR | HRCU-A-CB (Split System: Heat Pump with Remote Outdoor Unit-Air-Source) | Centrally-Ducted | TVH825GKA2* | EA*4X37L21A*+WALLCON | *97CMN1002122A* | 24400 | 16.5 | 11 | 8.5 | 21200 | 16600 | 78.3% | 2.04
205750726 | 2.03 | Yes | TEMPSTAR | HRCU-A-CB (Split System: Heat Pump with Remote Outdoor Unit-Air-Source) | Centrally-Ducted | TVH825GKA2* | EA*4X37L21A*+WALLCON | *96CTN1002122A* | 24400 | 16.5 | 11 | 8.5 | 21200 | 16600 | 78.3% | 2.04
205750646 | 2.03 | Yes | TEMPSTAR | HRCU-A-CB (Split System: Heat Pump with Remote Outdoor Unit-Air-Source) | Centrally-Ducted | TVH825GKA2* | EA*4X37L21A*+WALLCON | *80CTL0701716A* | 24400 | 17 | 11 | 8.5 | 21200 | 16600 | 78.3% | 2.02
205750678 | 2.03 | Yes | TEMPSTAR | HRCU-A-CB (Split System: Heat Pump with Remote Outdoor Unit-Air-Source) | Centrally-Ducted | TVH825GKA2* | EA*4X37L21A*+WALLCON | *96CTN0801714A* | 24400 | 16.5 | 11 | 8.1 | 21200 | 16700 | 78.77% | 2.02
206765977 | 2.03 | Yes | TEMPSTAR | HRCU-A-CB (Split System: Heat Pump with Remote Outdoor Unit-Air-Source) | Centrally-Ducted | TVH825GKA3* | EA*4X37L21A*+WALLCON | *96CTN0801714A* | 24400 | 16.5 | 11 | 8.1 | 21200 | 16700 | 78.77% | 2.02
206766013 | 2.03 | Yes | TEMPSTAR | HRCU-A-CB (Split System: Heat Pump with Remote Outdoor Unit-Air-Source) | Centrally-Ducted | TVH825GKA3* | EA*4X37L21A*+WALLCON | *97CMN1002122A* | 24400 | 16.5 | 11 | 8.5 | 21200 | 16600 | 78.3% | 2.04
206765509 | 2.03 | Yes | TEMPSTAR | HRCU-A-CB (Split System: Heat Pump with Remote Outdoor Unit-Air-Source) | Centrally-Ducted | TVH825GKA3* | EA*4X25L17A*+WALLCON | *80CTL0701716A* | 24400 | 16.5 | 11 | 8.1 | 21200 | 16600 | 78.3% | 2.02
206765941 | 2.03 | Yes | TEMPSTAR | HRCU-A-CB (Split System: Heat Pump with Remote Outdoor Unit-Air-Source) | Centrally-Ducted | TVH825GKA3* | EA*4X37L21A*+WALLCON | *80CTL0701716A* | 24400 | 17 | 11 | 8.5 | 21200 | 16600 | 78.3% | 2.02
206767095 | 2.03 | Yes | TEMPSTAR | HRCU-A-CB (Split System: Heat Pump with Remote Outdoor Unit-Air-Source) | Centrally-Ducted | TVH825GKA3* | EA*4X25L17A*+WALLCON | *80CSU0401712A* | 24400 | 17 | 11 | 8.1 | 21200 | 16600 | 78.3% | 2.02
206767104 | 2.03 | Yes | TEMPSTAR | HRCU-A-CB (Split System: Heat Pump with Remote Outdoor Unit-Air-Source) | Centrally-Ducted | TVH825GKA3* | EA*4X25L17A*+WALLCON | *80CSU0601716A* | 24400 | 16.5 | 11 | 8.1 | 21200 | 16700 | 78.77% | 2.02
206767203 | 2.03 | Yes | TEMPSTAR | HRCU-A-CB (Split System: Heat Pump with Remote Outdoor Unit-Air-Source) | Centrally-Ducted | TVH825GKA3* | EA*4X37L21A*+WALLCON | *80CSU0401712A* | 24400 | 17 | 11 | 8.5 | 21200 | 16600 | 78.3% | 2.04
206765995 | 2.03 | Yes | TEMPSTAR | HRCU-A-CB (Split System: Heat Pump with Remote Outdoor Unit-Air-Source) | Centrally-Ducted | TVH825GKA3* | EA*4X37L21A*+WALLCON | *97CMN0801714A* | 24400 | 16.5 | 11 | 8.1 | 21200 | 16700 | 78.77% | 2.02
206133443 | 2.03 | Yes | TEMPSTAR | HRCU-A-CB (Split System: Heat Pump with Remote Outdoor Unit-Air-Source) | Centrally-Ducted | TVH825GKA2* | EA*4X37L21A*+WALLCON | *80CSU0401712A* | 24400 | 17 | 11 | 8.5 | 21200 | 16600 | 78.3% | 2.04
206767550 | 2.03 | Yes | TEMPSTAR | HRCU-A-CB (Split System: Heat Pump with Remote Outdoor Unit-Air-Source) | Centrally-Ducted | TVH825GKA3* | EA*4X37L21A*+WALLCON | *95CSU0802120A* | 24400 | 17 | 11 | 8.5 | 21200 | 16600 | 78.3% | 2.04
206766031 | 2.03 | Yes | TEMPSTAR | HRCU-A-CB (Split System: Heat Pump with Remote Outdoor Unit-Air-Source) | Centrally-Ducted | TVH825GKA3* | EA*4X37L21A*+WALLCON | *96CTN1002122A* | 24400 | 16.5 | 11 | 8.5 | 21200 | 16600 | 78.3% | 2.04
206766058 | 2.03 | Yes | TEMPSTAR | HRCU-A-CB (Split System: Heat Pump with Remote Outdoor Unit-Air-Source) | Centrally-Ducted | TVH825GKA3* | EA*4X37L21A*+WALLCON | *97CMN0602120A* | 24400 | 16.5 | 11 | 8.1 | 21200 | 16700 | 78.77% | 2.02
206767212 | 2.03 | Yes | TEMPSTAR | HRCU-A-CB (Split System: Heat Pump with Remote Outdoor Unit-Air-Source) | Centrally-Ducted | TVH825GKA3* | EA*4X37L21A*+WALLCON | *80CSU0601716A* | 24400 | 17 | 11 | 8.1 | 21200 | 16600 | 78.3% | 2.02
206765563 | 2.03 | Yes | TEMPSTAR | HRCU-A-CB (Split System: Heat Pump with Remote Outdoor Unit-Air-Source) | Centrally-Ducted | TVH825GKA3* | EA*4X25L17A*+WALLCON | *80CTL0901716A* | 24400 | 17.5 | 11.5 | 8.5 | 21200 | 16600 | 78.3% | 2.04
206133835 | 2.03 | Yes | TEMPSTAR | HRCU-A-CB (Split System: Heat Pump with Remote Outdoor Unit-Air-Source) | Centrally-Ducted | TVH825GKA2* | EA*4X37L21A*+WALLCON | *95CSU1002122A* | 24400 | 17 | 11 | 8.5 | 21200 | 16600 | 78.3% | 2.04
206767559 | 2.03 | Yes | TEMPSTAR | HRCU-A-CB (Split System: Heat Pump with Remote Outdoor Unit-Air-Source) | Centrally-Ducted | TVH825GKA3* | EA*4X37L21A*+WALLCON | *95CSU1002122A* | 24400 | 17 | 11 | 8.5 | 21200 | 16600 | 78.3% | 2.04
212982322 | 2.03 | Yes | TEMPSTAR | HRCU-A-CB (Split System: Heat Pump with Remote Outdoor Unit-Air-Source) | Centrally-Ducted | DLCURAH24ABK | EA*4X37L21A* | *80MSU0401712A* | 24400 | 17 | 10 | 8.5 | 25200 | 21400 | 84.92% | 1.8
212983535 | 2.03 | Yes | TEMPSTAR | HRCU-A-CB (Split System: Heat Pump with Remote Outdoor Unit-Air-Source) | Centrally-Ducted | DLCURAH24ABK | EA*4X25L17A* | *92MSN0601412A* | 24400 | 17 | 10 | 8.5 | 25400 | 24200 | 95.28% | 2
212978695 | 2.03 | Yes | TEMPSTAR | HRCU-A-CB (Split System: Heat Pump with Remote Outdoor Unit-Air-Source) | Centrally-Ducted | DLCURAH24ABK | EA*4X37L21A* | *80MS(N,L)0701712A* | 24400 | 17.5 | 10.5 | 8.5 | 25200 | 21200 | 84.13% | 1.8
212987385 | 2.03 | Yes | TEMPSTAR | HRCU-A-CB (Split System: Heat Pump with Remote Outdoor Unit-Air-Source) | Centrally-Ducted | DLCURAH24ABK | EA*4X25L17A* | *96MSN0801716A* | 24400 | 17 | 10 | 8.5 | 25200 | 21600 | 85.71% | 1.8
210473104 | 2.03 | Yes | TEMPSTAR | HRCU-A-CB (Split System: Heat Pump with Remote Outdoor Unit-Air-Source) | Centrally-Ducted | TVH825GKA3* | EA*4X43L21A*+WALLCON | *95CSU0802120A* | 24400 | 17 | 11 | 8.5 | 21200 | 16600 | 78.3% | 2.04
213774574 | 2.03 | Yes | TEMPSTAR | HRCU-A-CB (Split System: Heat Pump with Remote Outdoor Unit-Air-Source) | Centrally-Ducted | TVH825GKA3* | EHD4X48AAL+WALLCON | *80CTL0701412B* | 24400 | 17 | 11 | 8.1 | 21200 | 16600 | 78.3% | 2.02
213771144 | 2.03 | Yes | TEMPSTAR | HRCU-A-CB (Split System: Heat Pump with Remote Outdoor Unit-Air-Source) | Centrally-Ducted | TVH825GKA2* | EA*4X37L21A*+WALLCON | *80CTL0701716B* | 24400 | 17 | 11 | 8.5 | 21200 | 16600 | 78.3% | 2.02
212976016 | 2.03 | Yes | TEMPSTAR | HRCU-A-CB (Split System: Heat Pump with Remote Outdoor Unit-Air-Source) | Centrally-Ducted | DLCURAH24ABK | EA*4X25L17A* | *96VTN0801716B* | 24400 | 17 | 10 | 8.5 | 25400 | 21600 | 85.04% | 1.8
212979510 | 2.03 | Yes | TEMPSTAR | HRCU-A-CB (Split System: Heat Pump with Remote Outdoor Unit-Air-Source) | Centrally-Ducted | DLCURAH24ABK | EA*4X37L21A* | *80MS(N,L)0702116A* | 24400 | 17 | 10.5 | 8.5 | 25200 | 24000 | 95.24% | 2
212987445 | 2.03 | Yes | TEMPSTAR | HRCU-A-CB (Split System: Heat Pump with Remote Outdoor Unit-Air-Source) | Centrally-Ducted | DLCURAH24ABK | EA*4X37L21A* | *96MSN0801716A* | 24400 | 18 | 10.5 | 9 | 29200 | 25200 | 86.3% | 2.1
214570627 | 2.03 | Yes | TEMPSTAR | HRCU-A-CB (Split System: Heat Pump with Remote Outdoor Unit-Air-Source) | Centrally-Ducted | TVH825GKA3* | EA*4X43L21A*+WALLCON | *95CSU0802120B* | 24400 | 16.5 | 11 | 8.5 | 21200 | 16600 | 78.3% | 2.02
214570447 | 2.03 | Yes | TEMPSTAR | HRCU-A-CB (Split System: Heat Pump with Remote Outdoor Unit-Air-Source) | Centrally-Ducted | TVH825GKA3* | EA*4X37L21A*+WALLCON | *95CSU0802120B* | 24400 | 16.5 | 11 | 8.5 | 21200 | 16600 | 78.3% | 2.02
214570477 | 2.03 | Yes | TEMPSTAR | HRCU-A-CB (Split System: Heat Pump with Remote Outdoor Unit-Air-Source) | Centrally-Ducted | TVH825GKA3* | EA*4X37L21A*+WALLCON | *97CMN0802120B* | 24400 | 16.5 | 11 | 8.5 | 21200 | 16600 | 78.3% | 2.02
211245989 | 2.03 | Yes | TEMPSTAR | HRCU-A-CB (Split System: Heat Pump with Remote Outdoor Unit-Air-Source) | Centrally-Ducted | DLCURAH24ABK | FVM4X36***L |  | 24400 | 17.5 | 10.5 | 8.5 | 26000 | 22400 | 86.15% | 1.88
214570637 | 2.03 | Yes | TEMPSTAR | HRCU-A-CB (Split System: Heat Pump with Remote Outdoor Unit-Air-Source) | Centrally-Ducted | TVH825GKA3* | EA*4X43L21A*+WALLCON | *95CSU1002122B* | 24400 | 17 | 11 | 8.5 | 21200 | 16600 | 78.3% | 2.04
214570457 | 2.03 | Yes | TEMPSTAR | HRCU-A-CB (Split System: Heat Pump with Remote Outdoor Unit-Air-Source) | Centrally-Ducted | TVH825GKA3* | EA*4X37L21A*+WALLCON | *95CSU1002122B* | 24400 | 16.5 | 11 | 8.5 | 21200 | 16600 | 78.3% | 2.04
214570667 | 2.03 | Yes | TEMPSTAR | HRCU-A-CB (Split System: Heat Pump with Remote Outdoor Unit-Air-Source) | Centrally-Ducted | TVH825GKA3* | EA*4X43L21A*+WALLCON | *96CTN0802120B* | 24400 | 17 | 11 | 8.5 | 21200 | 16600 | 78.3% | 2.04
214570437 | 2.03 | Yes | TEMPSTAR | HRCU-A-CB (Split System: Heat Pump with Remote Outdoor Unit-Air-Source) | Centrally-Ducted | TVH825GKA3* | EA*4X37L21A*+WALLCON | *80CTL0702120B* | 24400 | 16.5 | 11 | 8.5 | 21200 | 16600 | 78.3% | 2.02
214570487 | 2.03 | Yes | TEMPSTAR | HRCU-A-CB (Split System: Heat Pump with Remote Outdoor Unit-Air-Source) | Centrally-Ducted | TVH825GKA3* | EA*4X37L21A*+WALLCON | *96CTN0802120B* | 24400 | 17 | 11 | 8.5 | 21200 | 16600 | 78.3% | 2.04
214570657 | 2.03 | Yes | TEMPSTAR | HRCU-A-CB (Split System: Heat Pump with Remote Outdoor Unit-Air-Source) | Centrally-Ducted | TVH825GKA3* | EA*4X43L21A*+WALLCON | *97CMN0802120B* | 24400 | 16.5 | 11 | 8.5 | 21200 | 16600 | 78.3% | 2.04
214570617 | 2.03 | Yes | TEMPSTAR | HRCU-A-CB (Split System: Heat Pump with Remote Outdoor Unit-Air-Source) | Centrally-Ducted | TVH825GKA3* | EA*4X43L21A*+WALLCON | *80CTL0702120B* | 24400 | 16.5 | 11 | 8.5 | 21200 | 16600 | 78.3% | 2.02
211242007 | 2.03 | Yes | TEMPSTAR | HRCU-A-CB (Split System: Heat Pump with Remote Outdoor Unit-Air-Source) | Centrally-Ducted | DLCURAH24ABK | EA*4X36L17A* | *95ESN0401410A* | 24400 | 15.2 | 10 | 8.5 | 26600 | 22400 | 84.21% | 1.82
211244629 | 2.03 | Yes | TEMPSTAR | HRCU-A-CB (Split System: Heat Pump with Remote Outdoor Unit-Air-Source) | Centrally-Ducted | DLCURAH24ABK | EN(A,D)4X30L17** | *95ESN0601412A* | 24400 | 15.5 | 10 | 8.1 | 26600 | 22600 | 84.96% | 1.86
211245176 | 2.03 | Yes | TEMPSTAR | HRCU-A-CB (Split System: Heat Pump with Remote Outdoor Unit-Air-Source) | Centrally-Ducted | DLCURAH24ABK | EN(A,D,W)4X36L17** | *92ESN0601714A* | 24400 | 16.5 | 10.5 | 8.1 | 26400 | 22800 | 86.36% | 1.88
211244374 | 2.03 | Yes | TEMPSTAR | HRCU-A-CB (Split System: Heat Pump with Remote Outdoor Unit-Air-Source) | Centrally-Ducted | DLCURAH24ABK | EN(A,D)4X30L14** | *80ES(N,L)0451412A* | 24400 | 16 | 10 | 8.1 | 26600 | 22600 | 84.96% | 1.84
211244740 | 2.03 | Yes | TEMPSTAR | HRCU-A-CB (Split System: Heat Pump with Remote Outdoor Unit-Air-Source) | Centrally-Ducted | DLCURAH24ABK | EN(A,D)4X30L17** | *92ESN0601714A* | 24400 | 16.5 | 10.5 | 8.1 | 26400 | 22800 | 86.36% | 1.88
214570467 | 2.03 | Yes | TEMPSTAR | HRCU-A-CB (Split System: Heat Pump with Remote Outdoor Unit-Air-Source) | Centrally-Ducted | TVH825GKA3* | EA*4X37L21A*+WALLCON | *97CMN0602120B* | 24400 | 16.5 | 11 | 8.5 | 21200 | 16700 | 78.77% | 2.02
210473170 | 2.03 | Yes | TEMPSTAR | HRCU-A-CB (Split System: Heat Pump with Remote Outdoor Unit-Air-Source) | Centrally-Ducted | TVH825GKA3* | EA*4X43L21A*+WALLCON | *80CTL0701716A* | 24400 | 17 | 11 | 8.5 | 21200 | 16600 | 78.3% | 2.02
214279888 | 2.03 | Yes | TEMPSTAR | HRCU-A-CB (Split System: Heat Pump with Remote Outdoor Unit-Air-Source) | Centrally-Ducted | DLCURAH24ABK | EA*4X25L17A* | *96MSN0601716A* | 24400 | 16.5 | 10 | 9 | 25400 | 21600 | 85.04% | 1.8
210599883 | 2.03 | Yes | TEMPSTAR | HRCU-A-CB (Split System: Heat Pump with Remote Outdoor Unit-Air-Source) | Centrally-Ducted | TVH825GKA2* | EA*4X43L21A*+WALLCON | *80CTL0701716A* | 24400 | 17 | 11 | 8.5 | 21200 | 16600 | 78.3% | 2.02
210599888 | 2.03 | Yes | TEMPSTAR | HRCU-A-CB (Split System: Heat Pump with Remote Outdoor Unit-Air-Source) | Centrally-Ducted | TVH825GKA2* | EA*4X43L21A*+WALLCON | *96CTN0601714A* | 24400 | 16.5 | 11 | 8.1 | 21200 | 16700 | 78.77% | 2.02
210599944 | 2.03 | Yes | TEMPSTAR | HRCU-A-CB (Split System: Heat Pump with Remote Outdoor Unit-Air-Source) | Centrally-Ducted | TVH825GKA2* | EHD4X48AAL+WALLCON | *80CTL0701412A* | 24400 | 17 | 11 | 8.1 | 21200 | 16500 | 77.83% | 2.02
210599889 | 2.03 | Yes | TEMPSTAR | HRCU-A-CB (Split System: Heat Pump with Remote Outdoor Unit-Air-Source) | Centrally-Ducted | TVH825GKA2* | EA*4X43L21A*+WALLCON | *96CTN0801714A* | 24400 | 16.5 | 11 | 8.1 | 21200 | 16700 | 78.77% | 2.02
210599946 | 2.03 | Yes | TEMPSTAR | HRCU-A-CB (Split System: Heat Pump with Remote Outdoor Unit-Air-Source) | Centrally-Ducted | TVH825GKA2* | EHD4X48AAL+WALLCON | *80CTL0901716A* | 24400 | 17 | 11 | 8.1 | 21200 | 16500 | 77.83% | 2.04
210599881 | 2.03 | Yes | TEMPSTAR | HRCU-A-CB (Split System: Heat Pump with Remote Outdoor Unit-Air-Source) | Centrally-Ducted | TVH825GKA2* | EA*4X43L21A*+WALLCON | *80CSU1002120A* | 24400 | 16.5 | 11 | 8.1 | 21200 | 16700 | 78.77% | 2.02
210599879 | 2.03 | Yes | TEMPSTAR | HRCU-A-CB (Split System: Heat Pump with Remote Outdoor Unit-Air-Source) | Centrally-Ducted | TVH825GKA2* | EA*4X43L21A*+WALLCON | *80CSU0401712A* | 24400 | 17 | 11 | 8.5 | 21200 | 16600 | 78.3% | 2.04
210599890 | 2.03 | Yes | TEMPSTAR | HRCU-A-CB (Split System: Heat Pump with Remote Outdoor Unit-Air-Source) | Centrally-Ducted | TVH825GKA2* | EA*4X43L21A*+WALLCON | *96CTN1002122A* | 24400 | 16.5 | 11 | 8.5 | 21200 | 16600 | 78.3% | 2.04
210599894 | 2.03 | Yes | TEMPSTAR | HRCU-A-CB (Split System: Heat Pump with Remote Outdoor Unit-Air-Source) | Centrally-Ducted | TVH825GKA2* | EA*4X43L21A*+WALLCON | *97CMN1002122A* | 24400 | 16.5 | 11 | 8.5 | 21200 | 16600 | 78.3% | 2.04
210599880 | 2.03 | Yes | TEMPSTAR | HRCU-A-CB (Split System: Heat Pump with Remote Outdoor Unit-Air-Source) | Centrally-Ducted | TVH825GKA2* | EA*4X43L21A*+WALLCON | *80CSU0601716A* | 24400 | 17 | 11 | 8.5 | 21200 | 16600 | 78.3% | 2.02
210599885 | 2.03 | Yes | TEMPSTAR | HRCU-A-CB (Split System: Heat Pump with Remote Outdoor Unit-Air-Source) | Centrally-Ducted | TVH825GKA2* | EA*4X43L21A*+WALLCON | *95CSU0601716A* | 24400 | 16.5 | 10.5 | 8.1 | 21200 | 16700 | 78.77% | 2.02
210599886 | 2.03 | Yes | TEMPSTAR | HRCU-A-CB (Split System: Heat Pump with Remote Outdoor Unit-Air-Source) | Centrally-Ducted | TVH825GKA2* | EA*4X43L21A*+WALLCON | *95CSU0802120A* | 24400 | 17 | 11 | 8.5 | 21200 | 16600 | 78.3% | 2.04
210599887 | 2.03 | Yes | TEMPSTAR | HRCU-A-CB (Split System: Heat Pump with Remote Outdoor Unit-Air-Source) | Centrally-Ducted | TVH825GKA2* | EA*4X43L21A*+WALLCON | *95CSU1002122A* | 24400 | 17 | 11 | 8.5 | 21200 | 16600 | 78.3% | 2.04
211241941 | 2.03 | Yes | TEMPSTAR | HRCU-A-CB (Split System: Heat Pump with Remote Outdoor Unit-Air-Source) | Centrally-Ducted | DLCURAH24ABK | EA*4X36L17A* | *95ESU0601716A* | 24400 | 17 | 10 | 8.5 | 26200 | 22400 | 85.5% | 1.86
211240635 | 2.03 | Yes | TEMPSTAR | HRCU-A-CB (Split System: Heat Pump with Remote Outdoor Unit-Air-Source) | Centrally-Ducted | DLCURAH24ABK | EA*4X24L17A* | *80ES(N,L)0451412A* | 24400 | 16 | 10 | 8.5 | 27200 | 23200 | 85.29% | 1.9
211242581 | 2.03 | Yes | TEMPSTAR | HRCU-A-CB (Split System: Heat Pump with Remote Outdoor Unit-Air-Source) | Centrally-Ducted | DLCURAH24ABK | EA*4X36L21A* | *80ES(N,L)0702116A* | 24400 | 17 | 10 | 8.5 | 26200 | 22400 | 85.5% | 1.86
211240727 | 2.03 | Yes | TEMPSTAR | HRCU-A-CB (Split System: Heat Pump with Remote Outdoor Unit-Air-Source) | Centrally-Ducted | DLCURAH24ABK | EA*4X24L17A* | *95ESN0801716A* | 24400 | 15.5 | 10 | 8.5 | 27400 | 23000 | 83.94% | 1.88
211240836 | 2.03 | Yes | TEMPSTAR | HRCU-A-CB (Split System: Heat Pump with Remote Outdoor Unit-Air-Source) | Centrally-Ducted | DLCURAH24ABK | EA*4X25L17A* | *96VSN0401410A* | 24400 | 16 | 10 | 8.5 | 25600 | 21400 | 83.59% | 1.78
211241593 | 2.03 | Yes | TEMPSTAR | HRCU-A-CB (Split System: Heat Pump with Remote Outdoor Unit-Air-Source) | Centrally-Ducted | DLCURAH24ABK | EA*4X30L17A* | *95ESN0601412A* | 24400 | 15.5 | 10 | 8.5 | 26600 | 22800 | 85.71% | 1.86
211240921 | 2.03 | Yes | TEMPSTAR | HRCU-A-CB (Split System: Heat Pump with Remote Outdoor Unit-Air-Source) | Centrally-Ducted | DLCURAH24ABK | EA*4X25L17A* | *80VSL0701716A* | 24400 | 17 | 10 | 8.5 | 25400 | 21400 | 84.25% | 1.8
211241030 | 2.03 | Yes | TEMPSTAR | HRCU-A-CB (Split System: Heat Pump with Remote Outdoor Unit-Air-Source) | Centrally-Ducted | DLCURAH24ABK | EA*4X25L17A* | *96VTN0401410A* | 24400 | 16 | 10 | 8.5 | 25600 | 21600 | 84.38% | 1.78
210599892 | 2.03 | Yes | TEMPSTAR | HRCU-A-CB (Split System: Heat Pump with Remote Outdoor Unit-Air-Source) | Centrally-Ducted | TVH825GKA2* | EA*4X43L21A*+WALLCON | *97CMN0602120A* | 24400 | 16.5 | 11 | 8.1 | 21200 | 16700 | 78.77% | 2.02
210599893 | 2.03 | Yes | TEMPSTAR | HRCU-A-CB (Split System: Heat Pump with Remote Outdoor Unit-Air-Source) | Centrally-Ducted | TVH825GKA2* | EA*4X43L21A*+WALLCON | *97CMN0801714A* | 24400 | 16.5 | 11 | 8.1 | 21200 | 16700 | 78.77% | 2.02
213773304 | 2.03 | Yes | TEMPSTAR | HRCU-A-CB (Split System: Heat Pump with Remote Outdoor Unit-Air-Source) | Centrally-Ducted | TVH825GKA3* | EA*4X37L21A*+WALLCON | *80CTL1102120B* | 24400 | 17 | 11 | 8.5 | 21200 | 16600 | 78.3% | 2.04
213772744 | 2.03 | Yes | TEMPSTAR | HRCU-A-CB (Split System: Heat Pump with Remote Outdoor Unit-Air-Source) | Centrally-Ducted | TVH825GKA3* | EA*4X25L17A*+WALLCON | *80CTL0701716B* | 24400 | 16.5 | 11 | 8.1 | 21200 | 16700 | 78.77% | 2.02
211242496 | 2.03 | Yes | TEMPSTAR | HRCU-A-CB (Split System: Heat Pump with Remote Outdoor Unit-Air-Source) | Centrally-Ducted | DLCURAH24ABK | EA*4X36L21A* | *80VTL0701716A* | 24400 | 17 | 10 | 8.5 | 26200 | 22400 | 85.5% | 1.88
211242962 | 2.03 | Yes | TEMPSTAR | HRCU-A-CB (Split System: Heat Pump with Remote Outdoor Unit-Air-Source) | Centrally-Ducted | DLCURAH24ABK | EA*4X37L17A* | *95ESN0401712A* | 24400 | 15.2 | 10 | 8.5 | 26000 | 21600 | 83.08% | 1.78
213076112 | 2.03 | Yes | TEMPSTAR | HRCU-A-CB (Split System: Heat Pump with Remote Outdoor Unit-Air-Source) | Centrally-Ducted | DLCURAH24ABK | EA*4X37L21A* | *95MSU1002120A* | 24400 | 17 | 10.5 | 8.5 | 25200 | 21200 | 84.13% | 1.8
211242206 | 2.03 | Yes | TEMPSTAR | HRCU-A-CB (Split System: Heat Pump with Remote Outdoor Unit-Air-Source) | Centrally-Ducted | DLCURAH24ABK | EA*4X36L17A* | *80ES(N,L)0701412A* | 24400 | 17 | 10 | 8.5 | 26200 | 22400 | 85.5% | 1.86
211243671 | 2.03 | Yes | TEMPSTAR | HRCU-A-CB (Split System: Heat Pump with Remote Outdoor Unit-Air-Source) | Centrally-Ducted | DLCURAH24ABK | EA*4X37L21A* | OMV098J12* | 24400 | 17 | 10 | 8.5 | 25200 | 21200 | 84.13% | 1.78
211242640 | 2.03 | Yes | TEMPSTAR | HRCU-A-CB (Split System: Heat Pump with Remote Outdoor Unit-Air-Source) | Centrally-Ducted | DLCURAH24ABK | EA*4X36L21A* | *92ESN0801716A* | 24400 | 17 | 10 | 8.5 | 26200 | 22400 | 85.5% | 1.86
211243272 | 2.03 | Yes | TEMPSTAR | HRCU-A-CB (Split System: Heat Pump with Remote Outdoor Unit-Air-Source) | Centrally-Ducted | DLCURAH24ABK | EA*4X37L21A* | *95ESU0401712A* | 24400 | 17 | 10 | 8.5 | 25200 | 21200 | 84.13% | 1.78
211242318 | 2.03 | Yes | TEMPSTAR | HRCU-A-CB (Split System: Heat Pump with Remote Outdoor Unit-Air-Source) | Centrally-Ducted | DLCURAH24ABK | EA*4X36L21A* | *96VSN0801716A* | 24400 | 16.5 | 10 | 8.5 | 26200 | 22400 | 85.5% | 1.86
211245742 | 2.03 | Yes | TEMPSTAR | HRCU-A-CB (Split System: Heat Pump with Remote Outdoor Unit-Air-Source) | Centrally-Ducted | DLCURAH24ABK | EN(A,D)4X36L21** | *80ESU0802120A | 24400 | 17 | 10.5 | 8.5 | 26200 | 22800 | 87.02% | 1.88
211242029 | 2.03 | Yes | TEMPSTAR | HRCU-A-CB (Split System: Heat Pump with Remote Outdoor Unit-Air-Source) | Centrally-Ducted | DLCURAH24ABK | EA*4X36L17A* | *95ESN0601412A* | 24400 | 15.5 | 10 | 8.5 | 26600 | 22400 | 84.21% | 1.84
211242431 | 2.03 | Yes | TEMPSTAR | HRCU-A-CB (Split System: Heat Pump with Remote Outdoor Unit-Air-Source) | Centrally-Ducted | DLCURAH24ABK | EA*4X36L21A* | *95ESU0601716A* | 24400 | 17 | 10 | 8.5 | 26200 | 22400 | 85.5% | 1.86
211243015 | 2.03 | Yes | TEMPSTAR | HRCU-A-CB (Split System: Heat Pump with Remote Outdoor Unit-Air-Source) | Centrally-Ducted | DLCURAH24ABK | EA*4X37L17A* | *96VTN0601714A* | 24400 | 16.5 | 10 | 8.5 | 25600 | 21600 | 84.38% | 1.8
213353776 | 2.03 | Yes | TEMPSTAR | HRCU-A-CB (Split System: Heat Pump with Remote Outdoor Unit-Air-Source) | Centrally-Ducted | DLCURAH24ABK | F5MA4*24L*B* |  | 24400 | 17 | 10 | 9.5 | 26600 | 22800 | 85.71% | 1.9
211243481 | 2.03 | Yes | TEMPSTAR | HRCU-A-CB (Split System: Heat Pump with Remote Outdoor Unit-Air-Source) | Centrally-Ducted | DLCURAH24ABK | EA*4X37L21A* | *96VTN1002120A* | 24400 | 17 | 10.5 | 8.5 | 25200 | 21200 | 84.13% | 1.78
211241669 | 2.03 | Yes | TEMPSTAR | HRCU-A-CB (Split System: Heat Pump with Remote Outdoor Unit-Air-Source) | Centrally-Ducted | DLCURAH24ABK | EA*4X30L17A* | *80ES(N,L)0701712A* | 24400 | 16.5 | 10 | 8.5 | 26400 | 22800 | 86.36% | 1.88
211240716 | 2.03 | Yes | TEMPSTAR | HRCU-A-CB (Split System: Heat Pump with Remote Outdoor Unit-Air-Source) | Centrally-Ducted | DLCURAH24ABK | EA*4X24L17A* | *95ESN0601714A* | 24400 | 15.5 | 10 | 8.5 | 27200 | 23200 | 85.29% | 1.9
211241338 | 2.03 | Yes | TEMPSTAR | HRCU-A-CB (Split System: Heat Pump with Remote Outdoor Unit-Air-Source) | Centrally-Ducted | DLCURAH24ABK | EA*4X30L14A* | *80ES(N,L)0451412A* | 24400 | 16 | 10 | 8.5 | 26600 | 22600 | 84.96% | 1.86
211242140 | 2.03 | Yes | TEMPSTAR | HRCU-A-CB (Split System: Heat Pump with Remote Outdoor Unit-Air-Source) | Centrally-Ducted | DLCURAH24ABK | EA*4X36L17A* | *92ESN0601714A* | 24400 | 17 | 10 | 8.5 | 26200 | 22400 | 85.5% | 1.86
211244244 | 2.03 | Yes | TEMPSTAR | HRCU-A-CB (Split System: Heat Pump with Remote Outdoor Unit-Air-Source) | Centrally-Ducted | DLCURAH24ABK | EN(A,D)4X24L17** | *80ESU0601716A | 24400 | 16 | 10 | 8.5 | 27200 | 22600 | 83.09% | 1.86
211242486 | 2.03 | Yes | TEMPSTAR | HRCU-A-CB (Split System: Heat Pump with Remote Outdoor Unit-Air-Source) | Centrally-Ducted | DLCURAH24ABK | EA*4X36L21A* | *96VTN0801716A* | 24400 | 16.5 | 10 | 8.5 | 26200 | 22400 | 85.5% | 1.86
211243244 | 2.03 | Yes | TEMPSTAR | HRCU-A-CB (Split System: Heat Pump with Remote Outdoor Unit-Air-Source) | Centrally-Ducted | DLCURAH24ABK | EA*4X37L21A* | *96VSN1002120A* | 24400 | 17 | 10.5 | 8.5 | 25200 | 21200 | 84.13% | 1.78
211245665 | 2.03 | Yes | TEMPSTAR | HRCU-A-CB (Split System: Heat Pump with Remote Outdoor Unit-Air-Source) | Centrally-Ducted | DLCURAH24ABK | EN(A,D)4X36L21** | *92ESN0601714A* | 24400 | 16.5 | 10.5 | 8.1 | 26400 | 22800 | 86.36% | 1.88
211242105 | 2.03 | Yes | TEMPSTAR | HRCU-A-CB (Split System: Heat Pump with Remote Outdoor Unit-Air-Source) | Centrally-Ducted | DLCURAH24ABK | EA*4X36L17A* | *80ES(N,L)0701712A* | 24400 | 16.5 | 10 | 8.5 | 26400 | 22400 | 84.85% | 1.84
211243639 | 2.03 | Yes | TEMPSTAR | HRCU-A-CB (Split System: Heat Pump with Remote Outdoor Unit-Air-Source) | Centrally-Ducted | DLCURAH24ABK | EA*4X37L21A* | *92ESN0401712A* | 24400 | 16 | 10 | 8.1 | 25400 | 21200 | 83.46% | 1.78
211242754 | 2.03 | Yes | TEMPSTAR | HRCU-A-CB (Split System: Heat Pump with Remote Outdoor Unit-Air-Source) | Centrally-Ducted | DLCURAH24ABK | EA*4X36L21A* | OLV112A16A | 24400 | 16 | 10 | 8.5 | 26400 | 22200 | 84.09% | 1.84
214570647 | 2.03 | Yes | TEMPSTAR | HRCU-A-CB (Split System: Heat Pump with Remote Outdoor Unit-Air-Source) | Centrally-Ducted | TVH825GKA3* | EA*4X43L21A*+WALLCON | *97CMN0602120B* | 24400 | 16.5 | 11 | 8.5 | 21200 | 16700 | 78.77% | 2.02
210473115 | 2.03 | Yes | TEMPSTAR | HRCU-A-CB (Split System: Heat Pump with Remote Outdoor Unit-Air-Source) | Centrally-Ducted | TVH825GKA3* | EA*4X43L21A*+WALLCON | *95CSU1002122A* | 24400 | 17 | 11 | 8.5 | 21200 | 16600 | 78.3% | 2.04
210473137 | 2.03 | Yes | TEMPSTAR | HRCU-A-CB (Split System: Heat Pump with Remote Outdoor Unit-Air-Source) | Centrally-Ducted | TVH825GKA3* | EA*4X43L21A*+WALLCON | *80CSU0601716A* | 24400 | 17 | 11 | 8.5 | 21200 | 16600 | 78.3% | 2.02
210473236 | 2.03 | Yes | TEMPSTAR | HRCU-A-CB (Split System: Heat Pump with Remote Outdoor Unit-Air-Source) | Centrally-Ducted | TVH825GKA3* | EA*4X43L21A*+WALLCON | *96CTN1002122A* | 24400 | 16.5 | 11 | 8.5 | 21200 | 16600 | 78.3% | 2.04
210473192 | 2.03 | Yes | TEMPSTAR | HRCU-A-CB (Split System: Heat Pump with Remote Outdoor Unit-Air-Source) | Centrally-Ducted | TVH825GKA3* | EA*4X43L21A*+WALLCON | *96CTN0801714A* | 24400 | 16.5 | 11 | 8.1 | 21200 | 16700 | 78.77% | 2.02
210473258 | 2.03 | Yes | TEMPSTAR | HRCU-A-CB (Split System: Heat Pump with Remote Outdoor Unit-Air-Source) | Centrally-Ducted | TVH825GKA3* | EA*4X43L21A*+WALLCON | *97CMN0602120A* | 24400 | 16.5 | 11 | 8.1 | 21200 | 16700 | 78.77% | 2.02
210473148 | 2.03 | Yes | TEMPSTAR | HRCU-A-CB (Split System: Heat Pump with Remote Outdoor Unit-Air-Source) | Centrally-Ducted | TVH825GKA3* | EA*4X43L21A*+WALLCON | *80CSU1002120A* | 24400 | 16.5 | 11 | 8.1 | 21200 | 16700 | 78.77% | 2.02
210473181 | 2.03 | Yes | TEMPSTAR | HRCU-A-CB (Split System: Heat Pump with Remote Outdoor Unit-Air-Source) | Centrally-Ducted | TVH825GKA3* | EA*4X43L21A*+WALLCON | *96CTN0601714A* | 24400 | 16.5 | 11 | 8.1 | 21200 | 16700 | 78.77% | 2.02
210473126 | 2.03 | Yes | TEMPSTAR | HRCU-A-CB (Split System: Heat Pump with Remote Outdoor Unit-Air-Source) | Centrally-Ducted | TVH825GKA3* | EA*4X43L21A*+WALLCON | *80CSU0401712A* | 24400 | 17 | 11 | 8.5 | 21200 | 16600 | 78.3% | 2.04
210473225 | 2.03 | Yes | TEMPSTAR | HRCU-A-CB (Split System: Heat Pump with Remote Outdoor Unit-Air-Source) | Centrally-Ducted | TVH825GKA3* | EA*4X43L21A*+WALLCON | *97CMN1002122A* | 24400 | 16.5 | 11 | 8.5 | 21200 | 16600 | 78.3% | 2.04
210473093 | 2.03 | Yes | TEMPSTAR | HRCU-A-CB (Split System: Heat Pump with Remote Outdoor Unit-Air-Source) | Centrally-Ducted | TVH825GKA3* | EA*4X43L21A*+WALLCON | *95CSU0601716A* | 24400 | 16.5 | 10.5 | 8.1 | 21200 | 16700 | 78.77% | 2.02
210473214 | 2.03 | Yes | TEMPSTAR | HRCU-A-CB (Split System: Heat Pump with Remote Outdoor Unit-Air-Source) | Centrally-Ducted | TVH825GKA3* | EA*4X43L21A*+WALLCON | *97CMN0801714A* | 24400 | 16.5 | 11 | 8.1 | 21200 | 16700 | 78.77% | 2.02
213773614 | 2.03 | Yes | TEMPSTAR | HRCU-A-CB (Split System: Heat Pump with Remote Outdoor Unit-Air-Source) | Centrally-Ducted | TVH825GKA3* | EA*4X43L21A*+WALLCON | *80CTL1102120B* | 24400 | 17 | 11 | 8.5 | 21200 | 16600 | 78.3% | 2.04
210474645 | 2.03 | Yes | TEMPSTAR | HRCU-A-CB (Split System: Heat Pump with Remote Outdoor Unit-Air-Source) | Centrally-Ducted | TVH825GKA3* | EHD4X48AAL+WALLCON | *80CTL0901716A* | 24400 | 17 | 11 | 8.1 | 21200 | 16500 | 77.83% | 2.04
210474634 | 2.03 | Yes | TEMPSTAR | HRCU-A-CB (Split System: Heat Pump with Remote Outdoor Unit-Air-Source) | Centrally-Ducted | TVH825GKA3* | EHD4X48AAL+WALLCON | *80CTL0701412A* | 24400 | 17 | 11 | 8.1 | 21200 | 16500 | 77.83% | 2.02
210597953 | 2.05 | Yes | 1HVAC | HRCU-A-CB (Split System: Heat Pump with Remote Outdoor Unit-Air-Source) | Centrally-Ducted | HVH825GKA2* | EA*4X43L21A*+WALLCON | *80CTL0901716A* | 24600 | 17.5 | 11 | 8.1 | 21000 | 18100 | 86.19% | 2.24
210473240 | 2.05 | Yes | 1HVAC | HRCU-A-CB (Split System: Heat Pump with Remote Outdoor Unit-Air-Source) | Centrally-Ducted | HVH825GKA3* | EA*4X43L21A*+WALLCON | *80CTL0901716A* | 24600 | 17.5 | 11 | 8.1 | 21000 | 18100 | 86.19% | 2.24
210472806 | 2.05 | Yes | 1HVAC | HRCU-A-CB (Split System: Heat Pump with Remote Outdoor Unit-Air-Source) | Centrally-Ducted | HVH825GKA3* | EA*4X37L21A*+WALLCON | *80CTL0901716A* | 24600 | 17.5 | 11 | 8.1 | 21000 | 18100 | 86.19% | 2.24
210597821 | 2.05 | Yes | 1HVAC | HRCU-A-CB (Split System: Heat Pump with Remote Outdoor Unit-Air-Source) | Centrally-Ducted | HVH825GKA2* | EA*4X37L21A*+WALLCON | *80CTL0901716A* | 24600 | 17.5 | 11 | 8.1 | 21000 | 18100 | 86.19% | 2.24
213071884 | 2.05 | Yes | ACIQ | HRCU-A-CB (Split System: Heat Pump with Remote Outdoor Unit-Air-Source) | Centrally-Ducted | DLCURAH24ABK | EN(A,D)4X36L21** | *80ES(N,L)0902120A* | 24600 | 16.5 | 10.5 | 8.5 | 26600 | 22400 | 84.21% | 1.84
213071814 | 2.05 | Yes | ACIQ | HRCU-A-CB (Split System: Heat Pump with Remote Outdoor Unit-Air-Source) | Centrally-Ducted | DLCURAH24ABK | EN(A,D)4X36L21** | *95ESN0802120A* | 24600 | 16.5 | 10.5 | 8.5 | 26600 | 22400 | 84.21% | 1.84
213069703 | 2.05 | Yes | ACIQ | HRCU-A-CB (Split System: Heat Pump with Remote Outdoor Unit-Air-Source) | Centrally-Ducted | DLCURAH24ABK | EA*4X25L17A* | *96VTN0601714A* | 24600 | 16.5 | 10 | 8.5 | 25400 | 21400 | 84.25% | 1.78
213069888 | 2.05 | Yes | ACIQ | HRCU-A-CB (Split System: Heat Pump with Remote Outdoor Unit-Air-Source) | Centrally-Ducted | DLCURAH24ABK | EA*4X30L17A* | *95ESN0601714A* | 24600 | 16 | 10 | 8.5 | 26800 | 22600 | 84.33% | 1.84
213070588 | 2.05 | Yes | ACIQ | HRCU-A-CB (Split System: Heat Pump with Remote Outdoor Unit-Air-Source) | Centrally-Ducted | DLCURAH24ABK | EA*4X37L17A* | *80ES(N,L)0451712A* | 24600 | 16.5 | 10 | 8.5 | 25600 | 21600 | 84.38% | 1.8
213071676 | 2.05 | Yes | ACIQ | HRCU-A-CB (Split System: Heat Pump with Remote Outdoor Unit-Air-Source) | Centrally-Ducted | DLCURAH24ABK | EN(A,D,W)4X36L17** | *95ESN0801716A* | 24600 | 15.5 | 10 | 8.1 | 26800 | 22200 | 82.84% | 1.82
213081005 | 2.05 | Yes | ACIQ | HRCU-A-CB (Split System: Heat Pump with Remote Outdoor Unit-Air-Source) | Centrally-Ducted | HVH825GKA3* | EA*4X43L21A*+WALLCON | *80CTL0901716A* | 24600 | 17.5 | 11.7 | 8.5 | 21000 | 16500 | 78.57% | 2.04
213069698 | 2.05 | Yes | ACIQ | HRCU-A-CB (Split System: Heat Pump with Remote Outdoor Unit-Air-Source) | Centrally-Ducted | DLCURAH24ABK | EA*4X25L17A* | *95ESN0401712A* | 24600 | 15.2 | 10 | 8.5 | 25800 | 21200 | 82.17% | 1.76
213069649 | 2.05 | Yes | ACIQ | HRCU-A-CB (Split System: Heat Pump with Remote Outdoor Unit-Air-Source) | Centrally-Ducted | DLCURAH24ABK | EA*4X24L17A* | *80ES(N,L)0701716A* | 24600 | 16 | 10 | 8.5 | 27400 | 23000 | 83.94% | 1.88
213070417 | 2.05 | Yes | ACIQ | HRCU-A-CB (Split System: Heat Pump with Remote Outdoor Unit-Air-Source) | Centrally-Ducted | DLCURAH24ABK | EA*4X36L21A* | *80ESU0802120A | 24600 | 17.5 | 10.5 | 8.5 | 26200 | 22200 | 84.73% | 1.86
213070533 | 2.05 | Yes | ACIQ | HRCU-A-CB (Split System: Heat Pump with Remote Outdoor Unit-Air-Source) | Centrally-Ducted | DLCURAH24ABK | EA*4X37L17A* | *96VTN0801716A* | 24600 | 16.5 | 10 | 8.5 | 25600 | 21400 | 83.59% | 1.8
213070751 | 2.05 | Yes | ACIQ | HRCU-A-CB (Split System: Heat Pump with Remote Outdoor Unit-Air-Source) | Centrally-Ducted | DLCURAH24ABK | EA*4X37L21A* | *80VTL0902120A* | 24600 | 17 | 10.5 | 8.5 | 25400 | 21200 | 83.46% | 1.78
213071455 | 2.05 | Yes | ACIQ | HRCU-A-CB (Split System: Heat Pump with Remote Outdoor Unit-Air-Source) | Centrally-Ducted | DLCURAH24ABK | EN(A,D)4X30L17** | *95ESN0801716A* | 24600 | 15.5 | 10 | 8.1 | 26800 | 22200 | 82.84% | 1.82
213071630 | 2.05 | Yes | ACIQ | HRCU-A-CB (Split System: Heat Pump with Remote Outdoor Unit-Air-Source) | Centrally-Ducted | DLCURAH24ABK | EN(A,D,W)4X36L17** | *80ES(N,L)0451412A* | 24600 | 16 | 10.5 | 8.1 | 26600 | 22400 | 84.21% | 1.84
213071648 | 2.05 | Yes | ACIQ | HRCU-A-CB (Split System: Heat Pump with Remote Outdoor Unit-Air-Source) | Centrally-Ducted | DLCURAH24ABK | EN(A,D,W)4X36L17** | *80ES(N,L)0901714A* | 24600 | 16.5 | 10.5 | 8.1 | 26400 | 22600 | 85.61% | 1.86
213070723 | 2.05 | Yes | ACIQ | HRCU-A-CB (Split System: Heat Pump with Remote Outdoor Unit-Air-Source) | Centrally-Ducted | DLCURAH24ABK | EA*4X37L21A* | *80VSL0701716A* | 24600 | 17 | 10.5 | 8.5 | 25400 | 21200 | 83.46% | 1.78
213069864 | 2.05 | Yes | ACIQ | HRCU-A-CB (Split System: Heat Pump with Remote Outdoor Unit-Air-Source) | Centrally-Ducted | DLCURAH24ABK | EA*4X30L17A* | *80ES(N,L)0901714A* | 24600 | 16.5 | 10 | 8.5 | 26600 | 22600 | 84.96% | 1.86
213070071 | 2.05 | Yes | ACIQ | HRCU-A-CB (Split System: Heat Pump with Remote Outdoor Unit-Air-Source) | Centrally-Ducted | DLCURAH24ABK | EA*4X36L17A* | *80ES(N,L)0451412A* | 24600 | 16 | 10 | 8.5 | 26600 | 22200 | 83.46% | 1.82
213070364 | 2.05 | Yes | ACIQ | HRCU-A-CB (Split System: Heat Pump with Remote Outdoor Unit-Air-Source) | Centrally-Ducted | DLCURAH24ABK | EA*4X36L21A* | *92ESN0601714A* | 24600 | 17 | 10 | 8.5 | 26200 | 22200 | 84.73% | 1.86
213071449 | 2.05 | Yes | ACIQ | HRCU-A-CB (Split System: Heat Pump with Remote Outdoor Unit-Air-Source) | Centrally-Ducted | DLCURAH24ABK | EN(A,D)4X30L17** | *95ESN0601714A* | 24600 | 16 | 10 | 8.1 | 26600 | 22400 | 84.21% | 1.84
213070089 | 2.05 | Yes | ACIQ | HRCU-A-CB (Split System: Heat Pump with Remote Outdoor Unit-Air-Source) | Centrally-Ducted | DLCURAH24ABK | EA*4X36L17A* | *80ES(N,L)0901714A* | 24600 | 17 | 10 | 8.5 | 26400 | 22200 | 84.09% | 1.84
213070538 | 2.05 | Yes | ACIQ | HRCU-A-CB (Split System: Heat Pump with Remote Outdoor Unit-Air-Source) | Centrally-Ducted | DLCURAH24ABK | EA*4X37L17A* | *80VTL0701716A* | 24600 | 17 | 10.5 | 8.5 | 25600 | 21600 | 84.38% | 1.8
213071919 | 2.05 | Yes | ACIQ | HRCU-A-CB (Split System: Heat Pump with Remote Outdoor Unit-Air-Source) | Centrally-Ducted | DLCURAH24ABK | EN(A,D)4X36L21** | *95ESN0601714A* | 24600 | 16 | 10.5 | 8.1 | 26600 | 22400 | 84.21% | 1.84
213071878 | 2.05 | Yes | ACIQ | HRCU-A-CB (Split System: Heat Pump with Remote Outdoor Unit-Air-Source) | Centrally-Ducted | DLCURAH24ABK | EN(A,D)4X36L21** | *80ES(N,L)0901714A* | 24600 | 16.5 | 10.5 | 8.5 | 26400 | 22400 | 84.85% | 1.86
213069848 | 2.05 | Yes | ACIQ | HRCU-A-CB (Split System: Heat Pump with Remote Outdoor Unit-Air-Source) | Centrally-Ducted | DLCURAH24ABK | EA*4X30L17A* | *80ES(N,L)0451412A* | 24600 | 16 | 10 | 8.5 | 26600 | 22600 | 84.96% | 1.84
213069893 | 2.05 | Yes | ACIQ | HRCU-A-CB (Split System: Heat Pump with Remote Outdoor Unit-Air-Source) | Centrally-Ducted | DLCURAH24ABK | EA*4X30L17A* | *95ESN0801716A* | 24600 | 15.5 | 10 | 8.5 | 27000 | 22400 | 82.96% | 1.82
213070527 | 2.05 | Yes | ACIQ | HRCU-A-CB (Split System: Heat Pump with Remote Outdoor Unit-Air-Source) | Centrally-Ducted | DLCURAH24ABK | EA*4X37L17A* | *96VTN0401712A* | 24600 | 15.5 | 10 | 8.5 | 25800 | 21600 | 83.72% | 1.78
213070784 | 2.05 | Yes | ACIQ | HRCU-A-CB (Split System: Heat Pump with Remote Outdoor Unit-Air-Source) | Centrally-Ducted | DLCURAH24ABK | EA*4X37L21A* | *96VTN0601714A* | 24600 | 16.5 | 10 | 8.5 | 25400 | 21000 | 82.68% | 1.78
213070745 | 2.05 | Yes | ACIQ | HRCU-A-CB (Split System: Heat Pump with Remote Outdoor Unit-Air-Source) | Centrally-Ducted | DLCURAH24ABK | EA*4X37L21A* | *80ESU0401712A* | 24600 | 17.5 | 10.5 | 8.5 | 25200 | 21000 | 83.33% | 1.78
213070470 | 2.05 | Yes | ACIQ | HRCU-A-CB (Split System: Heat Pump with Remote Outdoor Unit-Air-Source) | Centrally-Ducted | DLCURAH24ABK | EA*4X37L17A* | *96VSN0401712A* | 24600 | 15.5 | 10 | 8.5 | 25800 | 21600 | 83.72% | 1.78
213069692 | 2.05 | Yes | ACIQ | HRCU-A-CB (Split System: Heat Pump with Remote Outdoor Unit-Air-Source) | Centrally-Ducted | DLCURAH24ABK | EA*4X25L17A* | *80ESU0401712A* | 24600 | 17.5 | 10.5 | 8.5 | 25400 | 21200 | 83.46% | 1.8
213071670 | 2.05 | Yes | ACIQ | HRCU-A-CB (Split System: Heat Pump with Remote Outdoor Unit-Air-Source) | Centrally-Ducted | DLCURAH24ABK | EN(A,D,W)4X36L17** | *95ESN0601714A* | 24600 | 16 | 10 | 8.1 | 26600 | 22400 | 84.21% | 1.84
213071779 | 2.05 | Yes | ACIQ | HRCU-A-CB (Split System: Heat Pump with Remote Outdoor Unit-Air-Source) | Centrally-Ducted | DLCURAH24ABK | EN(A,D)4X36L21** | *80VSL0702120A* | 24600 | 16 | 10.5 | 8.1 | 26600 | 22400 | 84.21% | 1.84
213070734 | 2.05 | Yes | ACIQ | HRCU-A-CB (Split System: Heat Pump with Remote Outdoor Unit-Air-Source) | Centrally-Ducted | DLCURAH24ABK | EA*4X37L21A* | *80VSL0902120A* | 24600 | 17 | 10.5 | 8.5 | 25400 | 21200 | 83.46% | 1.78
213071409 | 2.05 | Yes | ACIQ | HRCU-A-CB (Split System: Heat Pump with Remote Outdoor Unit-Air-Source) | Centrally-Ducted | DLCURAH24ABK | EN(A,D)4X30L17** | *80ES(N,L)0451412A* | 24600 | 16 | 10.5 | 8.1 | 26600 | 22400 | 84.21% | 1.84
213071426 | 2.05 | Yes | ACIQ | HRCU-A-CB (Split System: Heat Pump with Remote Outdoor Unit-Air-Source) | Centrally-Ducted | DLCURAH24ABK | EN(A,D)4X30L17** | *80ES(N,L)0901714A* | 24600 | 16.5 | 10.5 | 8.1 | 26400 | 22600 | 85.61% | 1.86
213071925 | 2.05 | Yes | ACIQ | HRCU-A-CB (Split System: Heat Pump with Remote Outdoor Unit-Air-Source) | Centrally-Ducted | DLCURAH24ABK | EN(A,D)4X36L21** | *95ESN0801716A* | 24600 | 15.5 | 10 | 8.1 | 26800 | 22200 | 82.84% | 1.82
213070635 | 2.05 | Yes | ACIQ | HRCU-A-CB (Split System: Heat Pump with Remote Outdoor Unit-Air-Source) | Centrally-Ducted | DLCURAH24ABK | EA*4X37L17A* | *92ESN0401410A* | 24600 | 15.2 | 10 | 8.5 | 26000 | 21600 | 83.08% | 1.78
213080923 | 2.05 | Yes | ACIQ | HRCU-A-CB (Split System: Heat Pump with Remote Outdoor Unit-Air-Source) | Centrally-Ducted | HVH825GKA3* | EA*4X37L21A*+WALLCON | *80CTL0901716A* | 24600 | 17.5 | 11.7 | 8.5 | 21000 | 16500 | 78.57% | 2.04
213080911 | 2.05 | Yes | ACIQ | HRCU-A-CB (Split System: Heat Pump with Remote Outdoor Unit-Air-Source) | Centrally-Ducted | HVH825GKA2* | EA*4X37L21A*+WALLCON | *80CTL0901716A* | 24600 | 17.5 | 11.7 | 8.5 | 21000 | 16500 | 78.57% | 2.04
213069677 | 2.05 | Yes | ACIQ | HRCU-A-CB (Split System: Heat Pump with Remote Outdoor Unit-Air-Source) | Centrally-Ducted | DLCURAH24ABK | EA*4X24L17A* | *80ESU0601716A | 24600 | 16.5 | 10 | 8.5 | 27200 | 23000 | 84.56% | 1.9
213070112 | 2.05 | Yes | ACIQ | HRCU-A-CB (Split System: Heat Pump with Remote Outdoor Unit-Air-Source) | Centrally-Ducted | DLCURAH24ABK | EA*4X36L17A* | *95ESN0601714A* | 24600 | 16 | 10 | 8.5 | 26600 | 22200 | 83.46% | 1.82
213070498 | 2.05 | Yes | ACIQ | HRCU-A-CB (Split System: Heat Pump with Remote Outdoor Unit-Air-Source) | Centrally-Ducted | DLCURAH24ABK | EA*4X37L17A* | *80VSL0451716A* | 24600 | 16.5 | 10 | 8.5 | 25600 | 21400 | 83.59% | 1.8
213070481 | 2.05 | Yes | ACIQ | HRCU-A-CB (Split System: Heat Pump with Remote Outdoor Unit-Air-Source) | Centrally-Ducted | DLCURAH24ABK | EA*4X37L17A* | *96VSN0801716A* | 24600 | 16.5 | 10 | 8.5 | 25600 | 21400 | 83.59% | 1.8
213070458 | 2.05 | Yes | ACIQ | HRCU-A-CB (Split System: Heat Pump with Remote Outdoor Unit-Air-Source) | Centrally-Ducted | DLCURAH24ABK | EA*4X37L17A* | *96VSN0601714A* | 24600 | 16.5 | 10 | 8.5 | 25600 | 21600 | 84.38% | 1.8
213070676 | 2.05 | Yes | ACIQ | HRCU-A-CB (Split System: Heat Pump with Remote Outdoor Unit-Air-Source) | Centrally-Ducted | DLCURAH24ABK | EA*4X37L21A* | *96VSN0802120A* | 24600 | 17 | 10.5 | 8.5 | 25200 | 21000 | 83.33% | 1.78
213081007 | 2.05 | Yes | ACIQ | HRCU-A-CB (Split System: Heat Pump with Remote Outdoor Unit-Air-Source) | Centrally-Ducted | HVH825GKA2* | EA*4X43L21A*+WALLCON | *80CTL0901716A* | 24600 | 17.5 | 11.7 | 8.5 | 21000 | 16500 | 78.57% | 2.04
211242155 | 2.05 | Yes | AIRQUEST | HRCU-A-CB (Split System: Heat Pump with Remote Outdoor Unit-Air-Source) | Centrally-Ducted | DLCURAH24ABK | EA*4X36L17A* | *95ESN0601714A* | 24600 | 16 | 10 | 8.5 | 26600 | 22200 | 83.46% | 1.82
211243340 | 2.05 | Yes | AIRQUEST | HRCU-A-CB (Split System: Heat Pump with Remote Outdoor Unit-Air-Source) | Centrally-Ducted | DLCURAH24ABK | EA*4X37L21A* | *80VSL0701716A* | 24600 | 17 | 10.5 | 8.5 | 25400 | 21200 | 83.46% | 1.78
211245146 | 2.05 | Yes | AIRQUEST | HRCU-A-CB (Split System: Heat Pump with Remote Outdoor Unit-Air-Source) | Centrally-Ducted | DLCURAH24ABK | EN(A,D,W)4X36L17** | *80ES(N,L)0901714A* | 24600 | 16.5 | 10.5 | 8.1 | 26400 | 22600 | 85.61% | 1.86
211242699 | 2.05 | Yes | AIRQUEST | HRCU-A-CB (Split System: Heat Pump with Remote Outdoor Unit-Air-Source) | Centrally-Ducted | DLCURAH24ABK | EA*4X36L21A* | *80ESU0802120A | 24600 | 17.5 | 10.5 | 8.5 | 26200 | 22200 | 84.73% | 1.86
211242792 | 2.05 | Yes | AIRQUEST | HRCU-A-CB (Split System: Heat Pump with Remote Outdoor Unit-Air-Source) | Centrally-Ducted | DLCURAH24ABK | EA*4X37L17A* | *96VSN0401712A* | 24600 | 15.5 | 10 | 8.5 | 25800 | 21600 | 83.72% | 1.78
211245504 | 2.05 | Yes | AIRQUEST | HRCU-A-CB (Split System: Heat Pump with Remote Outdoor Unit-Air-Source) | Centrally-Ducted | DLCURAH24ABK | EN(A,D)4X36L21** | *95ESN0802120A* | 24600 | 16.5 | 10.5 | 8.5 | 26600 | 22400 | 84.21% | 1.84
211245202 | 2.05 | Yes | AIRQUEST | HRCU-A-CB (Split System: Heat Pump with Remote Outdoor Unit-Air-Source) | Centrally-Ducted | DLCURAH24ABK | EN(A,D,W)4X36L17** | *95ESN0801716A* | 24600 | 15.5 | 10 | 8.1 | 26800 | 22200 | 82.84% | 1.82
211243379 | 2.05 | Yes | AIRQUEST | HRCU-A-CB (Split System: Heat Pump with Remote Outdoor Unit-Air-Source) | Centrally-Ducted | DLCURAH24ABK | EA*4X37L21A* | *80ESU0401712A* | 24600 | 17.5 | 10.5 | 8.5 | 25200 | 21000 | 83.33% | 1.78
211241730 | 2.05 | Yes | AIRQUEST | HRCU-A-CB (Split System: Heat Pump with Remote Outdoor Unit-Air-Source) | Centrally-Ducted | DLCURAH24ABK | EA*4X30L17A* | *95ESN0801716A* | 24600 | 15.5 | 10 | 8.5 | 27000 | 22400 | 82.96% | 1.82
211243454 | 2.05 | Yes | AIRQUEST | HRCU-A-CB (Split System: Heat Pump with Remote Outdoor Unit-Air-Source) | Centrally-Ducted | DLCURAH24ABK | EA*4X37L21A* | *96VTN0601714A* | 24600 | 16.5 | 10 | 8.5 | 25400 | 21000 | 82.68% | 1.78
211244755 | 2.05 | Yes | AIRQUEST | HRCU-A-CB (Split System: Heat Pump with Remote Outdoor Unit-Air-Source) | Centrally-Ducted | DLCURAH24ABK | EN(A,D)4X30L17** | *95ESN0601714A* | 24600 | 16 | 10 | 8.1 | 26600 | 22400 | 84.21% | 1.84
211245191 | 2.05 | Yes | AIRQUEST | HRCU-A-CB (Split System: Heat Pump with Remote Outdoor Unit-Air-Source) | Centrally-Ducted | DLCURAH24ABK | EN(A,D,W)4X36L17** | *95ESN0601714A* | 24600 | 16 | 10 | 8.1 | 26600 | 22400 | 84.21% | 1.84
211245634 | 2.05 | Yes | AIRQUEST | HRCU-A-CB (Split System: Heat Pump with Remote Outdoor Unit-Air-Source) | Centrally-Ducted | DLCURAH24ABK | EN(A,D)4X36L21** | *80ES(N,L)0902120A* | 24600 | 16.5 | 10.5 | 8.5 | 26600 | 22400 | 84.21% | 1.84
211241674 | 2.05 | Yes | AIRQUEST | HRCU-A-CB (Split System: Heat Pump with Remote Outdoor Unit-Air-Source) | Centrally-Ducted | DLCURAH24ABK | EA*4X30L17A* | *80ES(N,L)0901714A* | 24600 | 16.5 | 10 | 8.5 | 26600 | 22600 | 84.96% | 1.86
211242774 | 2.05 | Yes | AIRQUEST | HRCU-A-CB (Split System: Heat Pump with Remote Outdoor Unit-Air-Source) | Centrally-Ducted | DLCURAH24ABK | EA*4X37L17A* | *96VSN0601714A* | 24600 | 16.5 | 10 | 8.5 | 25600 | 21600 | 84.38% | 1.8
211243228 | 2.05 | Yes | AIRQUEST | HRCU-A-CB (Split System: Heat Pump with Remote Outdoor Unit-Air-Source) | Centrally-Ducted | DLCURAH24ABK | EA*4X37L21A* | *96VSN0802120A* | 24600 | 17 | 10.5 | 8.5 | 25200 | 21000 | 83.33% | 1.78
211245702 | 2.05 | Yes | AIRQUEST | HRCU-A-CB (Split System: Heat Pump with Remote Outdoor Unit-Air-Source) | Centrally-Ducted | DLCURAH24ABK | EN(A,D)4X36L21** | *95ESN0601714A* | 24600 | 16 | 10.5 | 8.1 | 26600 | 22400 | 84.21% | 1.84
211244766 | 2.05 | Yes | AIRQUEST | HRCU-A-CB (Split System: Heat Pump with Remote Outdoor Unit-Air-Source) | Centrally-Ducted | DLCURAH24ABK | EN(A,D)4X30L17** | *95ESN0801716A* | 24600 | 15.5 | 10 | 8.1 | 26800 | 22200 | 82.84% | 1.82
210473241 | 2.05 | Yes | AIRQUEST | HRCU-A-CB (Split System: Heat Pump with Remote Outdoor Unit-Air-Source) | Centrally-Ducted | HVH825GKA3* | EA*4X43L21A*+WALLCON | *80CTL0901716A* | 24600 | 17.5 | 11.7 | 8.5 | 21000 | 16500 | 78.57% | 2.04
213771148 | 2.05 | Yes | AIRQUEST | HRCU-A-CB (Split System: Heat Pump with Remote Outdoor Unit-Air-Source) | Centrally-Ducted | HVH825GKA2* | EA*4X37L21A*+WALLCON | *80CTL0901716B* | 24600 | 17 | 11 | 8.5 | 21000 | 16600 | 79.05% | 2.02
213771458 | 2.05 | Yes | AIRQUEST | HRCU-A-CB (Split System: Heat Pump with Remote Outdoor Unit-Air-Source) | Centrally-Ducted | HVH825GKA2* | EA*4X43L21A*+WALLCON | *80CTL0901716B* | 24600 | 17 | 11 | 8.5 | 21000 | 16600 | 79.05% | 2.02
212976074 | 2.05 | Yes | AIRQUEST | HRCU-A-CB (Split System: Heat Pump with Remote Outdoor Unit-Air-Source) | Centrally-Ducted | DLCURAH24ABK | EA*4X37L21A* | *96VTN0801716B* | 24600 | 17 | 10.5 | 8.5 | 25200 | 21200 | 84.13% | 1.78
212973884 | 2.05 | Yes | AIRQUEST | HRCU-A-CB (Split System: Heat Pump with Remote Outdoor Unit-Air-Source) | Centrally-Ducted | DLCURAH24ABK | EA*4X37L21A* | *96VSN0801716B* | 24600 | 17 | 10.5 | 8.5 | 25200 | 21200 | 84.13% | 1.78
212976990 | 2.05 | Yes | AIRQUEST | HRCU-A-CB (Split System: Heat Pump with Remote Outdoor Unit-Air-Source) | Centrally-Ducted | DLCURAH24ABK | EA*4X37L21A* | *96VTN1002122B* | 24600 | 17.5 | 10.5 | 8.5 | 25200 | 21200 | 84.13% | 1.78
214279946 | 2.05 | Yes | AIRQUEST | HRCU-A-CB (Split System: Heat Pump with Remote Outdoor Unit-Air-Source) | Centrally-Ducted | DLCURAH24ABK | EA*4X37L21A* | *96MSN0601716A* | 24600 | 17 | 10 | 9 | 25400 | 21200 | 83.46% | 1.78
206766034 | 2.05 | Yes | AIRQUEST | HRCU-A-CB (Split System: Heat Pump with Remote Outdoor Unit-Air-Source) | Centrally-Ducted | HVH825GKA3* | EA*4X37L21A*+WALLCON | *80CTL0901716A* | 24600 | 17.5 | 11.7 | 8.5 | 21000 | 16500 | 78.57% | 2.04
210597954 | 2.05 | Yes | AIRQUEST | HRCU-A-CB (Split System: Heat Pump with Remote Outdoor Unit-Air-Source) | Centrally-Ducted | HVH825GKA2* | EA*4X43L21A*+WALLCON | *80CTL0901716A* | 24600 | 17.5 | 11.7 | 8.5 | 21000 | 16500 | 78.57% | 2.04
205750728 | 2.05 | Yes | AIRQUEST | HRCU-A-CB (Split System: Heat Pump with Remote Outdoor Unit-Air-Source) | Centrally-Ducted | HVH825GKA2* | EA*4X37L21A*+WALLCON | *80CTL0901716A* | 24600 | 17.5 | 11.7 | 8.5 | 21000 | 16500 | 78.57% | 2.04
213607635 | 2.05 | Yes | AIRQUEST | HRCU-A-CB (Split System: Heat Pump with Remote Outdoor Unit-Air-Source) | Centrally-Ducted | DLCURAH24ABK | FTMA4B36L0C* |  | 24600 | 17.5 | 10.5 | 9 | 25800 | 22400 | 86.82% | 1.86
213773278 | 2.05 | Yes | AIRQUEST | HRCU-A-CB (Split System: Heat Pump with Remote Outdoor Unit-Air-Source) | Centrally-Ducted | HVH825GKA3* | EA*4X37L21A*+WALLCON | *80CTL0901716B* | 24600 | 17 | 11 | 8.5 | 21000 | 16600 | 79.05% | 2.02
213607650 | 2.05 | Yes | AIRQUEST | HRCU-A-CB (Split System: Heat Pump with Remote Outdoor Unit-Air-Source) | Centrally-Ducted | DLCURAH24ABK | FTMA4X24L0B* |  | 24600 | 17 | 10 | 9.5 | 26000 | 22200 | 85.38% | 1.84
213773588 | 2.05 | Yes | AIRQUEST | HRCU-A-CB (Split System: Heat Pump with Remote Outdoor Unit-Air-Source) | Centrally-Ducted | HVH825GKA3* | EA*4X43L21A*+WALLCON | *80CTL0901716B* | 24600 | 17 | 11 | 8.5 | 21000 | 16600 | 79.05% | 2.02
211242110 | 2.05 | Yes | AIRQUEST | HRCU-A-CB (Split System: Heat Pump with Remote Outdoor Unit-Air-Source) | Centrally-Ducted | DLCURAH24ABK | EA*4X36L17A* | *80ES(N,L)0901714A* | 24600 | 17 | 10 | 8.5 | 26400 | 22200 | 84.09% | 1.84
211245622 | 2.05 | Yes | AIRQUEST | HRCU-A-CB (Split System: Heat Pump with Remote Outdoor Unit-Air-Source) | Centrally-Ducted | DLCURAH24ABK | EN(A,D)4X36L21** | *80ES(N,L)0901714A* | 24600 | 16.5 | 10.5 | 8.5 | 26400 | 22400 | 84.85% | 1.86
211242859 | 2.05 | Yes | AIRQUEST | HRCU-A-CB (Split System: Heat Pump with Remote Outdoor Unit-Air-Source) | Centrally-Ducted | DLCURAH24ABK | EA*4X37L17A* | *80VSL0451716A* | 24600 | 16.5 | 10 | 8.5 | 25600 | 21400 | 83.59% | 1.8
211242934 | 2.05 | Yes | AIRQUEST | HRCU-A-CB (Split System: Heat Pump with Remote Outdoor Unit-Air-Source) | Centrally-Ducted | DLCURAH24ABK | EA*4X37L17A* | *80VTL0701716A* | 24600 | 17 | 10.5 | 8.5 | 25600 | 21600 | 84.38% | 1.8
211244674 | 2.05 | Yes | AIRQUEST | HRCU-A-CB (Split System: Heat Pump with Remote Outdoor Unit-Air-Source) | Centrally-Ducted | DLCURAH24ABK | EN(A,D)4X30L17** | *80ES(N,L)0451412A* | 24600 | 16 | 10.5 | 8.1 | 26600 | 22400 | 84.21% | 1.84
211241638 | 2.05 | Yes | AIRQUEST | HRCU-A-CB (Split System: Heat Pump with Remote Outdoor Unit-Air-Source) | Centrally-Ducted | DLCURAH24ABK | EA*4X30L17A* | *80ES(N,L)0451412A* | 24600 | 16 | 10 | 8.5 | 26600 | 22600 | 84.96% | 1.84
211242810 | 2.05 | Yes | AIRQUEST | HRCU-A-CB (Split System: Heat Pump with Remote Outdoor Unit-Air-Source) | Centrally-Ducted | DLCURAH24ABK | EA*4X37L17A* | *96VSN0801716A* | 24600 | 16.5 | 10 | 8.5 | 25600 | 21400 | 83.59% | 1.8
211245441 | 2.05 | Yes | AIRQUEST | HRCU-A-CB (Split System: Heat Pump with Remote Outdoor Unit-Air-Source) | Centrally-Ducted | DLCURAH24ABK | EN(A,D)4X36L21** | *80VSL0702120A* | 24600 | 16 | 10.5 | 8.1 | 26600 | 22400 | 84.21% | 1.84
211240765 | 2.05 | Yes | AIRQUEST | HRCU-A-CB (Split System: Heat Pump with Remote Outdoor Unit-Air-Source) | Centrally-Ducted | DLCURAH24ABK | EA*4X24L17A* | *80ESU0601716A | 24600 | 16.5 | 10 | 8.5 | 27200 | 23000 | 84.56% | 1.9
211242074 | 2.05 | Yes | AIRQUEST | HRCU-A-CB (Split System: Heat Pump with Remote Outdoor Unit-Air-Source) | Centrally-Ducted | DLCURAH24ABK | EA*4X36L17A* | *80ES(N,L)0451412A* | 24600 | 16 | 10 | 8.5 | 26600 | 22200 | 83.46% | 1.82
211242914 | 2.05 | Yes | AIRQUEST | HRCU-A-CB (Split System: Heat Pump with Remote Outdoor Unit-Air-Source) | Centrally-Ducted | DLCURAH24ABK | EA*4X37L17A* | *96VTN0401712A* | 24600 | 15.5 | 10 | 8.5 | 25800 | 21600 | 83.72% | 1.78
211240441 | 2.05 | Yes | AIRQUEST | HRCU-A-CB (Split System: Heat Pump with Remote Outdoor Unit-Air-Source) | Centrally-Ducted | DLCURAH24ABK | EA*4X24L17A* | *80ES(N,L)0701716A* | 24600 | 16 | 10 | 8.5 | 27400 | 23000 | 83.94% | 1.88
211243030 | 2.05 | Yes | AIRQUEST | HRCU-A-CB (Split System: Heat Pump with Remote Outdoor Unit-Air-Source) | Centrally-Ducted | DLCURAH24ABK | EA*4X37L17A* | *80ES(N,L)0451712A* | 24600 | 16.5 | 10 | 8.5 | 25600 | 21600 | 84.38% | 1.8
211241001 | 2.05 | Yes | AIRQUEST | HRCU-A-CB (Split System: Heat Pump with Remote Outdoor Unit-Air-Source) | Centrally-Ducted | DLCURAH24ABK | EA*4X25L17A* | *95ESN0401712A* | 24600 | 15.2 | 10 | 8.5 | 25800 | 21200 | 82.17% | 1.76
211241054 | 2.05 | Yes | AIRQUEST | HRCU-A-CB (Split System: Heat Pump with Remote Outdoor Unit-Air-Source) | Centrally-Ducted | DLCURAH24ABK | EA*4X25L17A* | *96VTN0601714A* | 24600 | 16.5 | 10 | 8.5 | 25400 | 21400 | 84.25% | 1.78
211245110 | 2.05 | Yes | AIRQUEST | HRCU-A-CB (Split System: Heat Pump with Remote Outdoor Unit-Air-Source) | Centrally-Ducted | DLCURAH24ABK | EN(A,D,W)4X36L17** | *80ES(N,L)0451412A* | 24600 | 16 | 10.5 | 8.1 | 26600 | 22400 | 84.21% | 1.84
211240935 | 2.05 | Yes | AIRQUEST | HRCU-A-CB (Split System: Heat Pump with Remote Outdoor Unit-Air-Source) | Centrally-Ducted | DLCURAH24ABK | EA*4X25L17A* | *80ESU0401712A* | 24600 | 17.5 | 10.5 | 8.5 | 25400 | 21200 | 83.46% | 1.8
211241719 | 2.05 | Yes | AIRQUEST | HRCU-A-CB (Split System: Heat Pump with Remote Outdoor Unit-Air-Source) | Centrally-Ducted | DLCURAH24ABK | EA*4X30L17A* | *95ESN0601714A* | 24600 | 16 | 10 | 8.5 | 26800 | 22600 | 84.33% | 1.84
211242622 | 2.05 | Yes | AIRQUEST | HRCU-A-CB (Split System: Heat Pump with Remote Outdoor Unit-Air-Source) | Centrally-Ducted | DLCURAH24ABK | EA*4X36L21A* | *92ESN0601714A* | 24600 | 17 | 10 | 8.5 | 26200 | 22200 | 84.73% | 1.86
211242924 | 2.05 | Yes | AIRQUEST | HRCU-A-CB (Split System: Heat Pump with Remote Outdoor Unit-Air-Source) | Centrally-Ducted | DLCURAH24ABK | EA*4X37L17A* | *96VTN0801716A* | 24600 | 16.5 | 10 | 8.5 | 25600 | 21400 | 83.59% | 1.8
211243358 | 2.05 | Yes | AIRQUEST | HRCU-A-CB (Split System: Heat Pump with Remote Outdoor Unit-Air-Source) | Centrally-Ducted | DLCURAH24ABK | EA*4X37L21A* | *80VSL0902120A* | 24600 | 17 | 10.5 | 8.5 | 25400 | 21200 | 83.46% | 1.78
211243392 | 2.05 | Yes | AIRQUEST | HRCU-A-CB (Split System: Heat Pump with Remote Outdoor Unit-Air-Source) | Centrally-Ducted | DLCURAH24ABK | EA*4X37L21A* | *80VTL0902120A* | 24600 | 17 | 10.5 | 8.5 | 25400 | 21200 | 83.46% | 1.78
211243121 | 2.05 | Yes | AIRQUEST | HRCU-A-CB (Split System: Heat Pump with Remote Outdoor Unit-Air-Source) | Centrally-Ducted | DLCURAH24ABK | EA*4X37L17A* | *92ESN0401410A* | 24600 | 15.2 | 10 | 8.5 | 26000 | 21600 | 83.08% | 1.78
211244710 | 2.05 | Yes | AIRQUEST | HRCU-A-CB (Split System: Heat Pump with Remote Outdoor Unit-Air-Source) | Centrally-Ducted | DLCURAH24ABK | EN(A,D)4X30L17** | *80ES(N,L)0901714A* | 24600 | 16.5 | 10.5 | 8.1 | 26400 | 22600 | 85.61% | 1.86
211245713 | 2.05 | Yes | AIRQUEST | HRCU-A-CB (Split System: Heat Pump with Remote Outdoor Unit-Air-Source) | Centrally-Ducted | DLCURAH24ABK | EN(A,D)4X36L21** | *95ESN0801716A* | 24600 | 15.5 | 10 | 8.1 | 26800 | 22200 | 82.84% | 1.82
206766035 | 2.05 | Yes | ARCOAIRE | HRCU-A-CB (Split System: Heat Pump with Remote Outdoor Unit-Air-Source) | Centrally-Ducted | HVH825GKA3* | EA*4X37L21A*+WALLCON | *80CTL0901716A* | 24600 | 17.5 | 11.7 | 8.5 | 21000 | 16500 | 78.57% | 2.04
205750729 | 2.05 | Yes | ARCOAIRE | HRCU-A-CB (Split System: Heat Pump with Remote Outdoor Unit-Air-Source) | Centrally-Ducted | HVH825GKA2* | EA*4X37L21A*+WALLCON | *80CTL0901716A* | 24600 | 17.5 | 11.7 | 8.5 | 21000 | 16500 | 78.57% | 2.04
213771459 | 2.05 | Yes | ARCOAIRE | HRCU-A-CB (Split System: Heat Pump with Remote Outdoor Unit-Air-Source) | Centrally-Ducted | HVH825GKA2* | EA*4X43L21A*+WALLCON | *80CTL0901716B* | 24600 | 17 | 11 | 8.5 | 21000 | 16600 | 79.05% | 2.02
211243455 | 2.05 | Yes | ARCOAIRE | HRCU-A-CB (Split System: Heat Pump with Remote Outdoor Unit-Air-Source) | Centrally-Ducted | DLCURAH24ABK | EA*4X37L21A* | *96VTN0601714A* | 24600 | 16.5 | 10 | 8.5 | 25400 | 21000 | 82.68% | 1.78
211243341 | 2.05 | Yes | ARCOAIRE | HRCU-A-CB (Split System: Heat Pump with Remote Outdoor Unit-Air-Source) | Centrally-Ducted | DLCURAH24ABK | EA*4X37L21A* | *80VSL0701716A* | 24600 | 17 | 10.5 | 8.5 | 25400 | 21200 | 83.46% | 1.78
211242623 | 2.05 | Yes | ARCOAIRE | HRCU-A-CB (Split System: Heat Pump with Remote Outdoor Unit-Air-Source) | Centrally-Ducted | DLCURAH24ABK | EA*4X36L21A* | *92ESN0601714A* | 24600 | 17 | 10 | 8.5 | 26200 | 22200 | 84.73% | 1.86
211241002 | 2.05 | Yes | ARCOAIRE | HRCU-A-CB (Split System: Heat Pump with Remote Outdoor Unit-Air-Source) | Centrally-Ducted | DLCURAH24ABK | EA*4X25L17A* | *95ESN0401712A* | 24600 | 15.2 | 10 | 8.5 | 25800 | 21200 | 82.17% | 1.76
211245111 | 2.05 | Yes | ARCOAIRE | HRCU-A-CB (Split System: Heat Pump with Remote Outdoor Unit-Air-Source) | Centrally-Ducted | DLCURAH24ABK | EN(A,D,W)4X36L17** | *80ES(N,L)0451412A* | 24600 | 16 | 10.5 | 8.1 | 26600 | 22400 | 84.21% | 1.84
211245147 | 2.05 | Yes | ARCOAIRE | HRCU-A-CB (Split System: Heat Pump with Remote Outdoor Unit-Air-Source) | Centrally-Ducted | DLCURAH24ABK | EN(A,D,W)4X36L17** | *80ES(N,L)0901714A* | 24600 | 16.5 | 10.5 | 8.1 | 26400 | 22600 | 85.61% | 1.86
211242935 | 2.05 | Yes | ARCOAIRE | HRCU-A-CB (Split System: Heat Pump with Remote Outdoor Unit-Air-Source) | Centrally-Ducted | DLCURAH24ABK | EA*4X37L17A* | *80VTL0701716A* | 24600 | 17 | 10.5 | 8.5 | 25600 | 21600 | 84.38% | 1.8
211241720 | 2.05 | Yes | ARCOAIRE | HRCU-A-CB (Split System: Heat Pump with Remote Outdoor Unit-Air-Source) | Centrally-Ducted | DLCURAH24ABK | EA*4X30L17A* | *95ESN0601714A* | 24600 | 16 | 10 | 8.5 | 26800 | 22600 | 84.33% | 1.84
211241731 | 2.05 | Yes | ARCOAIRE | HRCU-A-CB (Split System: Heat Pump with Remote Outdoor Unit-Air-Source) | Centrally-Ducted | DLCURAH24ABK | EA*4X30L17A* | *95ESN0801716A* | 24600 | 15.5 | 10 | 8.5 | 27000 | 22400 | 82.96% | 1.82
211242915 | 2.05 | Yes | ARCOAIRE | HRCU-A-CB (Split System: Heat Pump with Remote Outdoor Unit-Air-Source) | Centrally-Ducted | DLCURAH24ABK | EA*4X37L17A* | *96VTN0401712A* | 24600 | 15.5 | 10 | 8.5 | 25800 | 21600 | 83.72% | 1.78
211243031 | 2.05 | Yes | ARCOAIRE | HRCU-A-CB (Split System: Heat Pump with Remote Outdoor Unit-Air-Source) | Centrally-Ducted | DLCURAH24ABK | EA*4X37L17A* | *80ES(N,L)0451712A* | 24600 | 16.5 | 10 | 8.5 | 25600 | 21600 | 84.38% | 1.8
211241675 | 2.05 | Yes | ARCOAIRE | HRCU-A-CB (Split System: Heat Pump with Remote Outdoor Unit-Air-Source) | Centrally-Ducted | DLCURAH24ABK | EA*4X30L17A* | *80ES(N,L)0901714A* | 24600 | 16.5 | 10 | 8.5 | 26600 | 22600 | 84.96% | 1.86
211242111 | 2.05 | Yes | ARCOAIRE | HRCU-A-CB (Split System: Heat Pump with Remote Outdoor Unit-Air-Source) | Centrally-Ducted | DLCURAH24ABK | EA*4X36L17A* | *80ES(N,L)0901714A* | 24600 | 17 | 10 | 8.5 | 26400 | 22200 | 84.09% | 1.84
211240766 | 2.05 | Yes | ARCOAIRE | HRCU-A-CB (Split System: Heat Pump with Remote Outdoor Unit-Air-Source) | Centrally-Ducted | DLCURAH24ABK | EA*4X24L17A* | *80ESU0601716A | 24600 | 16.5 | 10 | 8.5 | 27200 | 23000 | 84.56% | 1.9
211240442 | 2.05 | Yes | ARCOAIRE | HRCU-A-CB (Split System: Heat Pump with Remote Outdoor Unit-Air-Source) | Centrally-Ducted | DLCURAH24ABK | EA*4X24L17A* | *80ES(N,L)0701716A* | 24600 | 16 | 10 | 8.5 | 27400 | 23000 | 83.94% | 1.88
211240936 | 2.05 | Yes | ARCOAIRE | HRCU-A-CB (Split System: Heat Pump with Remote Outdoor Unit-Air-Source) | Centrally-Ducted | DLCURAH24ABK | EA*4X25L17A* | *80ESU0401712A* | 24600 | 17.5 | 10.5 | 8.5 | 25400 | 21200 | 83.46% | 1.8
210597955 | 2.05 | Yes | ARCOAIRE | HRCU-A-CB (Split System: Heat Pump with Remote Outdoor Unit-Air-Source) | Centrally-Ducted | HVH825GKA2* | EA*4X43L21A*+WALLCON | *80CTL0901716A* | 24600 | 17.5 | 11.7 | 8.5 | 21000 | 16500 | 78.57% | 2.04
212976075 | 2.05 | Yes | ARCOAIRE | HRCU-A-CB (Split System: Heat Pump with Remote Outdoor Unit-Air-Source) | Centrally-Ducted | DLCURAH24ABK | EA*4X37L21A* | *96VTN0801716B* | 24600 | 17 | 10.5 | 8.5 | 25200 | 21200 | 84.13% | 1.78
213773589 | 2.05 | Yes | ARCOAIRE | HRCU-A-CB (Split System: Heat Pump with Remote Outdoor Unit-Air-Source) | Centrally-Ducted | HVH825GKA3* | EA*4X43L21A*+WALLCON | *80CTL0901716B* | 24600 | 17 | 11 | 8.5 | 21000 | 16600 | 79.05% | 2.02
212973885 | 2.05 | Yes | ARCOAIRE | HRCU-A-CB (Split System: Heat Pump with Remote Outdoor Unit-Air-Source) | Centrally-Ducted | DLCURAH24ABK | EA*4X37L21A* | *96VSN0801716B* | 24600 | 17 | 10.5 | 8.5 | 25200 | 21200 | 84.13% | 1.78
212976991 | 2.05 | Yes | ARCOAIRE | HRCU-A-CB (Split System: Heat Pump with Remote Outdoor Unit-Air-Source) | Centrally-Ducted | DLCURAH24ABK | EA*4X37L21A* | *96VTN1002122B* | 24600 | 17.5 | 10.5 | 8.5 | 25200 | 21200 | 84.13% | 1.78
214279947 | 2.05 | Yes | ARCOAIRE | HRCU-A-CB (Split System: Heat Pump with Remote Outdoor Unit-Air-Source) | Centrally-Ducted | DLCURAH24ABK | EA*4X37L21A* | *96MSN0601716A* | 24600 | 17 | 10 | 9 | 25400 | 21200 | 83.46% | 1.78
213773279 | 2.05 | Yes | ARCOAIRE | HRCU-A-CB (Split System: Heat Pump with Remote Outdoor Unit-Air-Source) | Centrally-Ducted | HVH825GKA3* | EA*4X37L21A*+WALLCON | *80CTL0901716B* | 24600 | 17 | 11 | 8.5 | 21000 | 16600 | 79.05% | 2.02
213771149 | 2.05 | Yes | ARCOAIRE | HRCU-A-CB (Split System: Heat Pump with Remote Outdoor Unit-Air-Source) | Centrally-Ducted | HVH825GKA2* | EA*4X37L21A*+WALLCON | *80CTL0901716B* | 24600 | 17 | 11 | 8.5 | 21000 | 16600 | 79.05% | 2.02
210473242 | 2.05 | Yes | ARCOAIRE | HRCU-A-CB (Split System: Heat Pump with Remote Outdoor Unit-Air-Source) | Centrally-Ducted | HVH825GKA3* | EA*4X43L21A*+WALLCON | *80CTL0901716A* | 24600 | 17.5 | 11.7 | 8.5 | 21000 | 16500 | 78.57% | 2.04
211245505 | 2.05 | Yes | ARCOAIRE | HRCU-A-CB (Split System: Heat Pump with Remote Outdoor Unit-Air-Source) | Centrally-Ducted | DLCURAH24ABK | EN(A,D)4X36L21** | *95ESN0802120A* | 24600 | 16.5 | 10.5 | 8.5 | 26600 | 22400 | 84.21% | 1.84
211245203 | 2.05 | Yes | ARCOAIRE | HRCU-A-CB (Split System: Heat Pump with Remote Outdoor Unit-Air-Source) | Centrally-Ducted | DLCURAH24ABK | EN(A,D,W)4X36L17** | *95ESN0801716A* | 24600 | 15.5 | 10 | 8.1 | 26800 | 22200 | 82.84% | 1.82
211244767 | 2.05 | Yes | ARCOAIRE | HRCU-A-CB (Split System: Heat Pump with Remote Outdoor Unit-Air-Source) | Centrally-Ducted | DLCURAH24ABK | EN(A,D)4X30L17** | *95ESN0801716A* | 24600 | 15.5 | 10 | 8.1 | 26800 | 22200 | 82.84% | 1.82
211243380 | 2.05 | Yes | ARCOAIRE | HRCU-A-CB (Split System: Heat Pump with Remote Outdoor Unit-Air-Source) | Centrally-Ducted | DLCURAH24ABK | EA*4X37L21A* | *80ESU0401712A* | 24600 | 17.5 | 10.5 | 8.5 | 25200 | 21000 | 83.33% | 1.78
211245623 | 2.05 | Yes | ARCOAIRE | HRCU-A-CB (Split System: Heat Pump with Remote Outdoor Unit-Air-Source) | Centrally-Ducted | DLCURAH24ABK | EN(A,D)4X36L21** | *80ES(N,L)0901714A* | 24600 | 16.5 | 10.5 | 8.5 | 26400 | 22400 | 84.85% | 1.86
211242860 | 2.05 | Yes | ARCOAIRE | HRCU-A-CB (Split System: Heat Pump with Remote Outdoor Unit-Air-Source) | Centrally-Ducted | DLCURAH24ABK | EA*4X37L17A* | *80VSL0451716A* | 24600 | 16.5 | 10 | 8.5 | 25600 | 21400 | 83.59% | 1.8
211242156 | 2.05 | Yes | ARCOAIRE | HRCU-A-CB (Split System: Heat Pump with Remote Outdoor Unit-Air-Source) | Centrally-Ducted | DLCURAH24ABK | EA*4X36L17A* | *95ESN0601714A* | 24600 | 16 | 10 | 8.5 | 26600 | 22200 | 83.46% | 1.82
211242075 | 2.05 | Yes | ARCOAIRE | HRCU-A-CB (Split System: Heat Pump with Remote Outdoor Unit-Air-Source) | Centrally-Ducted | DLCURAH24ABK | EA*4X36L17A* | *80ES(N,L)0451412A* | 24600 | 16 | 10 | 8.5 | 26600 | 22200 | 83.46% | 1.82
211243122 | 2.05 | Yes | ARCOAIRE | HRCU-A-CB (Split System: Heat Pump with Remote Outdoor Unit-Air-Source) | Centrally-Ducted | DLCURAH24ABK | EA*4X37L17A* | *92ESN0401410A* | 24600 | 15.2 | 10 | 8.5 | 26000 | 21600 | 83.08% | 1.78
211245442 | 2.05 | Yes | ARCOAIRE | HRCU-A-CB (Split System: Heat Pump with Remote Outdoor Unit-Air-Source) | Centrally-Ducted | DLCURAH24ABK | EN(A,D)4X36L21** | *80VSL0702120A* | 24600 | 16 | 10.5 | 8.1 | 26600 | 22400 | 84.21% | 1.84
211241639 | 2.05 | Yes | ARCOAIRE | HRCU-A-CB (Split System: Heat Pump with Remote Outdoor Unit-Air-Source) | Centrally-Ducted | DLCURAH24ABK | EA*4X30L17A* | *80ES(N,L)0451412A* | 24600 | 16 | 10 | 8.5 | 26600 | 22600 | 84.96% | 1.84
211243359 | 2.05 | Yes | ARCOAIRE | HRCU-A-CB (Split System: Heat Pump with Remote Outdoor Unit-Air-Source) | Centrally-Ducted | DLCURAH24ABK | EA*4X37L21A* | *80VSL0902120A* | 24600 | 17 | 10.5 | 8.5 | 25400 | 21200 | 83.46% | 1.78
211242700 | 2.05 | Yes | ARCOAIRE | HRCU-A-CB (Split System: Heat Pump with Remote Outdoor Unit-Air-Source) | Centrally-Ducted | DLCURAH24ABK | EA*4X36L21A* | *80ESU0802120A | 24600 | 17.5 | 10.5 | 8.5 | 26200 | 22200 | 84.73% | 1.86
211245192 | 2.05 | Yes | ARCOAIRE | HRCU-A-CB (Split System: Heat Pump with Remote Outdoor Unit-Air-Source) | Centrally-Ducted | DLCURAH24ABK | EN(A,D,W)4X36L17** | *95ESN0601714A* | 24600 | 16 | 10 | 8.1 | 26600 | 22400 | 84.21% | 1.84
211244675 | 2.05 | Yes | ARCOAIRE | HRCU-A-CB (Split System: Heat Pump with Remote Outdoor Unit-Air-Source) | Centrally-Ducted | DLCURAH24ABK | EN(A,D)4X30L17** | *80ES(N,L)0451412A* | 24600 | 16 | 10.5 | 8.1 | 26600 | 22400 | 84.21% | 1.84
211245714 | 2.05 | Yes | ARCOAIRE | HRCU-A-CB (Split System: Heat Pump with Remote Outdoor Unit-Air-Source) | Centrally-Ducted | DLCURAH24ABK | EN(A,D)4X36L21** | *95ESN0801716A* | 24600 | 15.5 | 10 | 8.1 | 26800 | 22200 | 82.84% | 1.82
211242925 | 2.05 | Yes | ARCOAIRE | HRCU-A-CB (Split System: Heat Pump with Remote Outdoor Unit-Air-Source) | Centrally-Ducted | DLCURAH24ABK | EA*4X37L17A* | *96VTN0801716A* | 24600 | 16.5 | 10 | 8.5 | 25600 | 21400 | 83.59% | 1.8
211242775 | 2.05 | Yes | ARCOAIRE | HRCU-A-CB (Split System: Heat Pump with Remote Outdoor Unit-Air-Source) | Centrally-Ducted | DLCURAH24ABK | EA*4X37L17A* | *96VSN0601714A* | 24600 | 16.5 | 10 | 8.5 | 25600 | 21600 | 84.38% | 1.8
211242793 | 2.05 | Yes | ARCOAIRE | HRCU-A-CB (Split System: Heat Pump with Remote Outdoor Unit-Air-Source) | Centrally-Ducted | DLCURAH24ABK | EA*4X37L17A* | *96VSN0401712A* | 24600 | 15.5 | 10 | 8.5 | 25800 | 21600 | 83.72% | 1.78
211244711 | 2.05 | Yes | ARCOAIRE | HRCU-A-CB (Split System: Heat Pump with Remote Outdoor Unit-Air-Source) | Centrally-Ducted | DLCURAH24ABK | EN(A,D)4X30L17** | *80ES(N,L)0901714A* | 24600 | 16.5 | 10.5 | 8.1 | 26400 | 22600 | 85.61% | 1.86
211244756 | 2.05 | Yes | ARCOAIRE | HRCU-A-CB (Split System: Heat Pump with Remote Outdoor Unit-Air-Source) | Centrally-Ducted | DLCURAH24ABK | EN(A,D)4X30L17** | *95ESN0601714A* | 24600 | 16 | 10 | 8.1 | 26600 | 22400 | 84.21% | 1.84
211241055 | 2.05 | Yes | ARCOAIRE | HRCU-A-CB (Split System: Heat Pump with Remote Outdoor Unit-Air-Source) | Centrally-Ducted | DLCURAH24ABK | EA*4X25L17A* | *96VTN0601714A* | 24600 | 16.5 | 10 | 8.5 | 25400 | 21400 | 84.25% | 1.78
213607636 | 2.05 | Yes | ARCOAIRE | HRCU-A-CB (Split System: Heat Pump with Remote Outdoor Unit-Air-Source) | Centrally-Ducted | DLCURAH24ABK | FTMA4B36L0C* |  | 24600 | 17.5 | 10.5 | 9 | 25800 | 22400 | 86.82% | 1.86
213607651 | 2.05 | Yes | ARCOAIRE | HRCU-A-CB (Split System: Heat Pump with Remote Outdoor Unit-Air-Source) | Centrally-Ducted | DLCURAH24ABK | FTMA4X24L0B* |  | 24600 | 17 | 10 | 9.5 | 26000 | 22200 | 85.38% | 1.84
211245703 | 2.05 | Yes | ARCOAIRE | HRCU-A-CB (Split System: Heat Pump with Remote Outdoor Unit-Air-Source) | Centrally-Ducted | DLCURAH24ABK | EN(A,D)4X36L21** | *95ESN0601714A* | 24600 | 16 | 10.5 | 8.1 | 26600 | 22400 | 84.21% | 1.84
211243393 | 2.05 | Yes | ARCOAIRE | HRCU-A-CB (Split System: Heat Pump with Remote Outdoor Unit-Air-Source) | Centrally-Ducted | DLCURAH24ABK | EA*4X37L21A* | *80VTL0902120A* | 24600 | 17 | 10.5 | 8.5 | 25400 | 21200 | 83.46% | 1.78
211242811 | 2.05 | Yes | ARCOAIRE | HRCU-A-CB (Split System: Heat Pump with Remote Outdoor Unit-Air-Source) | Centrally-Ducted | DLCURAH24ABK | EA*4X37L17A* | *96VSN0801716A* | 24600 | 16.5 | 10 | 8.5 | 25600 | 21400 | 83.59% | 1.8
211245635 | 2.05 | Yes | ARCOAIRE | HRCU-A-CB (Split System: Heat Pump with Remote Outdoor Unit-Air-Source) | Centrally-Ducted | DLCURAH24ABK | EN(A,D)4X36L21** | *80ES(N,L)0902120A* | 24600 | 16.5 | 10.5 | 8.5 | 26600 | 22400 | 84.21% | 1.84
211243229 | 2.05 | Yes | ARCOAIRE | HRCU-A-CB (Split System: Heat Pump with Remote Outdoor Unit-Air-Source) | Centrally-Ducted | DLCURAH24ABK | EA*4X37L21A* | *96VSN0802120A* | 24600 | 17 | 10.5 | 8.5 | 25200 | 21000 | 83.33% | 1.78
211242791 | 2.05 | Yes | BRYANT HEATING AND COOLING SYSTEMS | HRCU-A-CB (Split System: Heat Pump with Remote Outdoor Unit-Air-Source) | Centrally-Ducted | 38MURAQ24AB3* | CAP**3717AL* | 926SA36040V17*** | 24600 | 15.5 | 10 | 8.5 | 25800 | 21600 | 83.72% | 1.78
211242809 | 2.05 | Yes | BRYANT HEATING AND COOLING SYSTEMS | HRCU-A-CB (Split System: Heat Pump with Remote Outdoor Unit-Air-Source) | Centrally-Ducted | 38MURAQ24AB3* | CAP**3717AL* | 926SA48080V17*** | 24600 | 16.5 | 10 | 8.5 | 25600 | 21400 | 83.59% | 1.8
211244708 | 2.05 | Yes | BRYANT HEATING AND COOLING SYSTEMS | HRCU-A-CB (Split System: Heat Pump with Remote Outdoor Unit-Air-Source) | Centrally-Ducted | 38MURAQ24AB3* | CNPV*3017AL* | 8(0,1)*SA42090E17*** | 24600 | 16.5 | 10.5 | 8.1 | 26400 | 22600 | 85.61% | 1.86
211243452 | 2.05 | Yes | BRYANT HEATING AND COOLING SYSTEMS | HRCU-A-CB (Split System: Heat Pump with Remote Outdoor Unit-Air-Source) | Centrally-Ducted | 38MURAQ24AB3* | CAP**3721AL* | 926TB42060V17*** | 24600 | 16.5 | 10 | 8.5 | 25400 | 21000 | 82.68% | 1.78
211245440 | 2.05 | Yes | BRYANT HEATING AND COOLING SYSTEMS | HRCU-A-CB (Split System: Heat Pump with Remote Outdoor Unit-Air-Source) | Centrally-Ducted | 38MURAQ24AB3* | CNPV*3621AL* | 82*SA60070V21*** | 24600 | 16 | 10.5 | 8.1 | 26600 | 22400 | 84.21% | 1.84
214279943 | 2.05 | Yes | BRYANT HEATING AND COOLING SYSTEMS | HRCU-A-CB (Split System: Heat Pump with Remote Outdoor Unit-Air-Source) | Centrally-Ducted | 38MURAQ24AB3* | CAP**3721AL* | 916SA48060M17*** | 24600 | 17 | 10 | 9 | 25400 | 21200 | 83.46% | 1.78
210473238 | 2.05 | Yes | BRYANT HEATING AND COOLING SYSTEMS | HRCU-A-CB (Split System: Heat Pump with Remote Outdoor Unit-Air-Source) | Centrally-Ducted | 288BNV025*0**C* | CAP**4321AL*+UI | 88*TA48090C17*** | 24600 | 17.5 | 11.7 | 8.5 | 21000 | 16500 | 78.57% | 2.04
213773276 | 2.05 | Yes | BRYANT HEATING AND COOLING SYSTEMS | HRCU-A-CB (Split System: Heat Pump with Remote Outdoor Unit-Air-Source) | Centrally-Ducted | 288BNV025*0**C* | CAP**3721AL*+UI | 88*TB48090C17*** | 24600 | 17 | 11 | 8.5 | 21000 | 16600 | 79.05% | 2.02
211241717 | 2.05 | Yes | BRYANT HEATING AND COOLING SYSTEMS | HRCU-A-CB (Split System: Heat Pump with Remote Outdoor Unit-Air-Source) | Centrally-Ducted | 38MURAQ24AB3* | CAP**3017AL* | 915SB42060E17*** | 24600 | 16 | 10 | 8.5 | 26800 | 22600 | 84.33% | 1.84
211243227 | 2.05 | Yes | BRYANT HEATING AND COOLING SYSTEMS | HRCU-A-CB (Split System: Heat Pump with Remote Outdoor Unit-Air-Source) | Centrally-Ducted | 38MURAQ24AB3* | CAP**3721AL* | 926SA60080V21*** | 24600 | 17 | 10.5 | 8.5 | 25200 | 21000 | 83.33% | 1.78
211243377 | 2.05 | Yes | BRYANT HEATING AND COOLING SYSTEMS | HRCU-A-CB (Split System: Heat Pump with Remote Outdoor Unit-Air-Source) | Centrally-Ducted | 38MURAQ24AB3* | CAP**3721AL* | 83*SA36040E17*** | 24600 | 17.5 | 10.5 | 8.5 | 25200 | 21000 | 83.33% | 1.78
211242153 | 2.05 | Yes | BRYANT HEATING AND COOLING SYSTEMS | HRCU-A-CB (Split System: Heat Pump with Remote Outdoor Unit-Air-Source) | Centrally-Ducted | 38MURAQ24AB3* | CAP**3617AL* | 915SB42060E17*** | 24600 | 16 | 10 | 8.5 | 26600 | 22200 | 83.46% | 1.82
211242620 | 2.05 | Yes | BRYANT HEATING AND COOLING SYSTEMS | HRCU-A-CB (Split System: Heat Pump with Remote Outdoor Unit-Air-Source) | Centrally-Ducted | 38MURAQ24AB3* | CAP**3621AL* | 912SD42060E17*** | 24600 | 17 | 10 | 8.5 | 26200 | 22200 | 84.73% | 1.86
211242922 | 2.05 | Yes | BRYANT HEATING AND COOLING SYSTEMS | HRCU-A-CB (Split System: Heat Pump with Remote Outdoor Unit-Air-Source) | Centrally-Ducted | 38MURAQ24AB3* | CAP**3717AL* | 926TB48080V17*** | 24600 | 16.5 | 10 | 8.5 | 25600 | 21400 | 83.59% | 1.8
211245711 | 2.05 | Yes | BRYANT HEATING AND COOLING SYSTEMS | HRCU-A-CB (Split System: Heat Pump with Remote Outdoor Unit-Air-Source) | Centrally-Ducted | 38MURAQ24AB3* | CNPV*3621AL* | 915SB48080E17*** | 24600 | 15.5 | 10 | 8.1 | 26800 | 22200 | 82.84% | 1.82
211244764 | 2.05 | Yes | BRYANT HEATING AND COOLING SYSTEMS | HRCU-A-CB (Split System: Heat Pump with Remote Outdoor Unit-Air-Source) | Centrally-Ducted | 38MURAQ24AB3* | CNPV*3017AL* | 915SB48080E17*** | 24600 | 15.5 | 10 | 8.1 | 26800 | 22200 | 82.84% | 1.82
211245189 | 2.05 | Yes | BRYANT HEATING AND COOLING SYSTEMS | HRCU-A-CB (Split System: Heat Pump with Remote Outdoor Unit-Air-Source) | Centrally-Ducted | 38MURAQ24AB3* | CNPV*3617AL* | 915SB42060E17*** | 24600 | 16 | 10 | 8.1 | 26600 | 22400 | 84.21% | 1.84
211245632 | 2.05 | Yes | BRYANT HEATING AND COOLING SYSTEMS | HRCU-A-CB (Split System: Heat Pump with Remote Outdoor Unit-Air-Source) | Centrally-Ducted | 38MURAQ24AB3* | CNPV*3621AL* | 8(0,1)*SA60090E21*** | 24600 | 16.5 | 10.5 | 8.5 | 26600 | 22400 | 84.21% | 1.84
211245700 | 2.05 | Yes | BRYANT HEATING AND COOLING SYSTEMS | HRCU-A-CB (Split System: Heat Pump with Remote Outdoor Unit-Air-Source) | Centrally-Ducted | 38MURAQ24AB3* | CNPV*3621AL* | 915SB42060E17*** | 24600 | 16 | 10.5 | 8.1 | 26600 | 22400 | 84.21% | 1.84
211243339 | 2.05 | Yes | BRYANT HEATING AND COOLING SYSTEMS | HRCU-A-CB (Split System: Heat Pump with Remote Outdoor Unit-Air-Source) | Centrally-Ducted | 38MURAQ24AB3* | CAP**3721AL* | 82*SA48070V17*** | 24600 | 17 | 10.5 | 8.5 | 25400 | 21200 | 83.46% | 1.78
211242912 | 2.05 | Yes | BRYANT HEATING AND COOLING SYSTEMS | HRCU-A-CB (Split System: Heat Pump with Remote Outdoor Unit-Air-Source) | Centrally-Ducted | 38MURAQ24AB3* | CAP**3717AL* | 926TB36040V17*** | 24600 | 15.5 | 10 | 8.5 | 25800 | 21600 | 83.72% | 1.78
211242932 | 2.05 | Yes | BRYANT HEATING AND COOLING SYSTEMS | HRCU-A-CB (Split System: Heat Pump with Remote Outdoor Unit-Air-Source) | Centrally-Ducted | 38MURAQ24AB3* | CAP**3717AL* | 82*TA48070V17*** | 24600 | 17 | 10.5 | 8.5 | 25600 | 21600 | 84.38% | 1.8
211245620 | 2.05 | Yes | BRYANT HEATING AND COOLING SYSTEMS | HRCU-A-CB (Split System: Heat Pump with Remote Outdoor Unit-Air-Source) | Centrally-Ducted | 38MURAQ24AB3* | CNPV*3621AL* | 8(0,1)*SA42090E17*** | 24600 | 16.5 | 10.5 | 8.5 | 26400 | 22400 | 84.85% | 1.86
211242072 | 2.05 | Yes | BRYANT HEATING AND COOLING SYSTEMS | HRCU-A-CB (Split System: Heat Pump with Remote Outdoor Unit-Air-Source) | Centrally-Ducted | 38MURAQ24AB3* | CAP**3617AL* | 8(0,1)*SA36045E14*** | 24600 | 16 | 10 | 8.5 | 26600 | 22200 | 83.46% | 1.82
211242108 | 2.05 | Yes | BRYANT HEATING AND COOLING SYSTEMS | HRCU-A-CB (Split System: Heat Pump with Remote Outdoor Unit-Air-Source) | Centrally-Ducted | 38MURAQ24AB3* | CAP**3617AL* | 8(0,1)*SA42090E17*** | 24600 | 17 | 10 | 8.5 | 26400 | 22200 | 84.09% | 1.84
211242858 | 2.05 | Yes | BRYANT HEATING AND COOLING SYSTEMS | HRCU-A-CB (Split System: Heat Pump with Remote Outdoor Unit-Air-Source) | Centrally-Ducted | 38MURAQ24AB3* | CAP**3717AL* | 82*SA48045V17*** | 24600 | 16.5 | 10 | 8.5 | 25600 | 21400 | 83.59% | 1.8
211245502 | 2.05 | Yes | BRYANT HEATING AND COOLING SYSTEMS | HRCU-A-CB (Split System: Heat Pump with Remote Outdoor Unit-Air-Source) | Centrally-Ducted | 38MURAQ24AB3* | CNPV*3621AL* | 915SB60080E21*** | 24600 | 16.5 | 10.5 | 8.5 | 26600 | 22400 | 84.21% | 1.84
211244672 | 2.05 | Yes | BRYANT HEATING AND COOLING SYSTEMS | HRCU-A-CB (Split System: Heat Pump with Remote Outdoor Unit-Air-Source) | Centrally-Ducted | 38MURAQ24AB3* | CNPV*3017AL* | 8(0,1)*SA36045E14*** | 24600 | 16 | 10.5 | 8.1 | 26600 | 22400 | 84.21% | 1.84
211245108 | 2.05 | Yes | BRYANT HEATING AND COOLING SYSTEMS | HRCU-A-CB (Split System: Heat Pump with Remote Outdoor Unit-Air-Source) | Centrally-Ducted | 38MURAQ24AB3* | CNPV*3617AL* | 8(0,1)*SA36045E14*** | 24600 | 16 | 10.5 | 8.1 | 26600 | 22400 | 84.21% | 1.84
211243028 | 2.05 | Yes | BRYANT HEATING AND COOLING SYSTEMS | HRCU-A-CB (Split System: Heat Pump with Remote Outdoor Unit-Air-Source) | Centrally-Ducted | 38MURAQ24AB3* | CAP**3717AL* | 8(0,1)*SA36045E17*** | 24600 | 16.5 | 10 | 8.5 | 25600 | 21600 | 84.38% | 1.8
211245200 | 2.05 | Yes | BRYANT HEATING AND COOLING SYSTEMS | HRCU-A-CB (Split System: Heat Pump with Remote Outdoor Unit-Air-Source) | Centrally-Ducted | 38MURAQ24AB3* | CNPV*3617AL* | 915SB48080E17*** | 24600 | 15.5 | 10 | 8.1 | 26800 | 22200 | 82.84% | 1.82
213607647 | 2.05 | Yes | BRYANT HEATING AND COOLING SYSTEMS | HRCU-A-CB (Split System: Heat Pump with Remote Outdoor Unit-Air-Source) | Centrally-Ducted | 38MURAQ24AB3* | FG4ANXB24L* |  | 24600 | 17 | 10 | 9.5 | 26000 | 22200 | 85.38% | 1.84
213607646 | 2.05 | Yes | BRYANT HEATING AND COOLING SYSTEMS | HRCU-A-CB (Split System: Heat Pump with Remote Outdoor Unit-Air-Source) | Centrally-Ducted | 38MURAQ24AB3* | FT4BNXB24L* |  | 24600 | 17 | 10 | 9.5 | 26000 | 22200 | 85.38% | 1.84
211243119 | 2.05 | Yes | BRYANT HEATING AND COOLING SYSTEMS | HRCU-A-CB (Split System: Heat Pump with Remote Outdoor Unit-Air-Source) | Centrally-Ducted | 38MURAQ24AB3* | CAP**3717AL* | 912SD30040E14*** | 24600 | 15.2 | 10 | 8.5 | 26000 | 21600 | 83.08% | 1.78
204456900 | 2.05 | Yes | BRYANT HEATING AND COOLING SYSTEMS | HRCU-A-CB (Split System: Heat Pump with Remote Outdoor Unit-Air-Source) | Centrally-Ducted | 288BNV025*0**B* | CAP**3721AL*+UI | 88*TA48090C17*** | 24600 | 17.5 | 11.7 | 8.5 | 21000 | 16500 | 78.57% | 2.04
206766032 | 2.05 | Yes | BRYANT HEATING AND COOLING SYSTEMS | HRCU-A-CB (Split System: Heat Pump with Remote Outdoor Unit-Air-Source) | Centrally-Ducted | 288BNV025*0**C* | CAP**3721AL*+UI | 88*TA48090C17*** | 24600 | 17.5 | 11.7 | 8.5 | 21000 | 16500 | 78.57% | 2.04
212976072 | 2.05 | Yes | BRYANT HEATING AND COOLING SYSTEMS | HRCU-A-CB (Split System: Heat Pump with Remote Outdoor Unit-Air-Source) | Centrally-Ducted | 38MURAQ24AB3* | CAP**3721AL* | 926TC48080V17*** | 24600 | 17 | 10.5 | 8.5 | 25200 | 21200 | 84.13% | 1.78
212976989 | 2.05 | Yes | BRYANT HEATING AND COOLING SYSTEMS | HRCU-A-CB (Split System: Heat Pump with Remote Outdoor Unit-Air-Source) | Centrally-Ducted | 38MURAQ24AB3* | CAP**3721AL* | 926TC66100V21*** | 24600 | 17.5 | 10.5 | 8.5 | 25200 | 21200 | 84.13% | 1.78
211242697 | 2.05 | Yes | BRYANT HEATING AND COOLING SYSTEMS | HRCU-A-CB (Split System: Heat Pump with Remote Outdoor Unit-Air-Source) | Centrally-Ducted | 38MURAQ24AB3* | CAP**3621AL* | 83*SA60080E21*** | 24600 | 17.5 | 10.5 | 8.5 | 26200 | 22200 | 84.73% | 1.86
211241728 | 2.05 | Yes | BRYANT HEATING AND COOLING SYSTEMS | HRCU-A-CB (Split System: Heat Pump with Remote Outdoor Unit-Air-Source) | Centrally-Ducted | 38MURAQ24AB3* | CAP**3017AL* | 915SB48080E17*** | 24600 | 15.5 | 10 | 8.5 | 27000 | 22400 | 82.96% | 1.82
211240763 | 2.05 | Yes | BRYANT HEATING AND COOLING SYSTEMS | HRCU-A-CB (Split System: Heat Pump with Remote Outdoor Unit-Air-Source) | Centrally-Ducted | 38MURAQ24AB3* | CAP**2417AL* | 83*SA48060E17*** | 24600 | 16.5 | 10 | 8.5 | 27200 | 23000 | 84.56% | 1.9
211244753 | 2.05 | Yes | BRYANT HEATING AND COOLING SYSTEMS | HRCU-A-CB (Split System: Heat Pump with Remote Outdoor Unit-Air-Source) | Centrally-Ducted | 38MURAQ24AB3* | CNPV*3017AL* | 915SB42060E17*** | 24600 | 16 | 10 | 8.1 | 26600 | 22400 | 84.21% | 1.84
211241672 | 2.05 | Yes | BRYANT HEATING AND COOLING SYSTEMS | HRCU-A-CB (Split System: Heat Pump with Remote Outdoor Unit-Air-Source) | Centrally-Ducted | 38MURAQ24AB3* | CAP**3017AL* | 8(0,1)*SA42090E17*** | 24600 | 16.5 | 10 | 8.5 | 26600 | 22600 | 84.96% | 1.86
211242773 | 2.05 | Yes | BRYANT HEATING AND COOLING SYSTEMS | HRCU-A-CB (Split System: Heat Pump with Remote Outdoor Unit-Air-Source) | Centrally-Ducted | 38MURAQ24AB3* | CAP**3717AL* | 926SA42060V17*** | 24600 | 16.5 | 10 | 8.5 | 25600 | 21600 | 84.38% | 1.8
211243357 | 2.05 | Yes | BRYANT HEATING AND COOLING SYSTEMS | HRCU-A-CB (Split System: Heat Pump with Remote Outdoor Unit-Air-Source) | Centrally-Ducted | 38MURAQ24AB3* | CAP**3721AL* | 82*SA60090V21*** | 24600 | 17 | 10.5 | 8.5 | 25400 | 21200 | 83.46% | 1.78
211240999 | 2.05 | Yes | BRYANT HEATING AND COOLING SYSTEMS | HRCU-A-CB (Split System: Heat Pump with Remote Outdoor Unit-Air-Source) | Centrally-Ducted | 38MURAQ24AB3* | CAP**2517AL* | 915SB36040E17*** | 24600 | 15.2 | 10 | 8.5 | 25800 | 21200 | 82.17% | 1.76
211240933 | 2.05 | Yes | BRYANT HEATING AND COOLING SYSTEMS | HRCU-A-CB (Split System: Heat Pump with Remote Outdoor Unit-Air-Source) | Centrally-Ducted | 38MURAQ24AB3* | CAP**2517AL* | 83*SA36040E17*** | 24600 | 17.5 | 10.5 | 8.5 | 25400 | 21200 | 83.46% | 1.8
211241052 | 2.05 | Yes | BRYANT HEATING AND COOLING SYSTEMS | HRCU-A-CB (Split System: Heat Pump with Remote Outdoor Unit-Air-Source) | Centrally-Ducted | 38MURAQ24AB3* | CAP**2517AL* | 926TB42060V17*** | 24600 | 16.5 | 10 | 8.5 | 25400 | 21400 | 84.25% | 1.78
211241636 | 2.05 | Yes | BRYANT HEATING AND COOLING SYSTEMS | HRCU-A-CB (Split System: Heat Pump with Remote Outdoor Unit-Air-Source) | Centrally-Ducted | 38MURAQ24AB3* | CAP**3017AL* | 8(0,1)*SA36045E14*** | 24600 | 16 | 10 | 8.5 | 26600 | 22600 | 84.96% | 1.84
211245144 | 2.05 | Yes | BRYANT HEATING AND COOLING SYSTEMS | HRCU-A-CB (Split System: Heat Pump with Remote Outdoor Unit-Air-Source) | Centrally-Ducted | 38MURAQ24AB3* | CNPV*3617AL* | 8(0,1)*SA42090E17*** | 24600 | 16.5 | 10.5 | 8.1 | 26400 | 22600 | 85.61% | 1.86
211243390 | 2.05 | Yes | BRYANT HEATING AND COOLING SYSTEMS | HRCU-A-CB (Split System: Heat Pump with Remote Outdoor Unit-Air-Source) | Centrally-Ducted | 38MURAQ24AB3* | CAP**3721AL* | 82*TA60090V21*** | 24600 | 17 | 10.5 | 8.5 | 25400 | 21200 | 83.46% | 1.78
211240439 | 2.05 | Yes | BRYANT HEATING AND COOLING SYSTEMS | HRCU-A-CB (Split System: Heat Pump with Remote Outdoor Unit-Air-Source) | Centrally-Ducted | 38MURAQ24AB3* | CAP**2417AL* | 8(0,1)*SA48070E17*** | 24600 | 16 | 10 | 8.5 | 27400 | 23000 | 83.94% | 1.88
213773586 | 2.05 | Yes | BRYANT HEATING AND COOLING SYSTEMS | HRCU-A-CB (Split System: Heat Pump with Remote Outdoor Unit-Air-Source) | Centrally-Ducted | 288BNV025*0**C* | CAP**4321AL*+UI | 88*TB48090C17*** | 24600 | 17 | 11 | 8.5 | 21000 | 16600 | 79.05% | 2.02
213607631 | 2.05 | Yes | BRYANT HEATING AND COOLING SYSTEMS | HRCU-A-CB (Split System: Heat Pump with Remote Outdoor Unit-Air-Source) | Centrally-Ducted | 38MURAQ24AB3* | FT4BN(B,X)C36L* |  | 24600 | 17.5 | 10.5 | 9 | 25800 | 22400 | 86.82% | 1.86
213607633 | 2.05 | Yes | BRYANT HEATING AND COOLING SYSTEMS | HRCU-A-CB (Split System: Heat Pump with Remote Outdoor Unit-Air-Source) | Centrally-Ducted | 38MURAQ24AB3* | PF4TNXC36L* |  | 24600 | 17.5 | 10.5 | 9 | 25800 | 22400 | 86.82% | 1.86
213607632 | 2.05 | Yes | BRYANT HEATING AND COOLING SYSTEMS | HRCU-A-CB (Split System: Heat Pump with Remote Outdoor Unit-Air-Source) | Centrally-Ducted | 38MURAQ24AB3* | FG4ANXC36L* |  | 24600 | 17.5 | 10.5 | 9 | 25800 | 22400 | 86.82% | 1.86
213607648 | 2.05 | Yes | BRYANT HEATING AND COOLING SYSTEMS | HRCU-A-CB (Split System: Heat Pump with Remote Outdoor Unit-Air-Source) | Centrally-Ducted | 38MURAQ24AB3* | PF4TNXB24L* |  | 24600 | 17 | 10 | 9.5 | 26000 | 22200 | 85.38% | 1.84
212973883 | 2.05 | Yes | BRYANT HEATING AND COOLING SYSTEMS | HRCU-A-CB (Split System: Heat Pump with Remote Outdoor Unit-Air-Source) | Centrally-Ducted | 38MURAQ24AB3* | CAP**3721AL* | 926SB48080V17*** | 24600 | 17 | 10.5 | 8.5 | 25200 | 21200 | 84.13% | 1.78
213771456 | 2.05 | Yes | BRYANT HEATING AND COOLING SYSTEMS | HRCU-A-CB (Split System: Heat Pump with Remote Outdoor Unit-Air-Source) | Centrally-Ducted | 288BNV025*0**B* | CAP**4321AL*+UI | 88*TB48090C17*** | 24600 | 17 | 11 | 8.5 | 21000 | 16600 | 79.05% | 2.02
213771146 | 2.05 | Yes | BRYANT HEATING AND COOLING SYSTEMS | HRCU-A-CB (Split System: Heat Pump with Remote Outdoor Unit-Air-Source) | Centrally-Ducted | 288BNV025*0**B* | CAP**3721AL*+UI | 88*TB48090C17*** | 24600 | 17 | 11 | 8.5 | 21000 | 16600 | 79.05% | 2.02
210596324 | 2.05 | Yes | BRYANT HEATING AND COOLING SYSTEMS | HRCU-A-CB (Split System: Heat Pump with Remote Outdoor Unit-Air-Source) | Centrally-Ducted | 288BNV025*0**B* | CAP**4321AL*+UI | 88*TA48090C17*** | 24600 | 17.5 | 11.7 | 8.5 | 21000 | 16500 | 78.57% | 2.04
212480055 | 2.05 | Yes | CARRIER | HRCU-A-CB (Split System: Heat Pump with Remote Outdoor Unit-Air-Source) | Centrally-Ducted | 38MURAQ24AB3* | A36VCA+TXV | 59SC5B060E17**14 | 24600 | 16 | 10.5 | 8.1 | 25000 | 22000 | 88% | 1.84
211239669 | 2.05 | Yes | CARRIER | HRCU-A-CB (Split System: Heat Pump with Remote Outdoor Unit-Air-Source) | Centrally-Ducted | 38MURAQ24AB3* | CAP**2417AL* | 58S(B,C)*A070E17**16 | 24600 | 16 | 10 | 8.5 | 27400 | 23000 | 83.94% | 1.88
212520251 | 2.05 | Yes | CARRIER | HRCU-A-CB (Split System: Heat Pump with Remote Outdoor Unit-Air-Source) | Centrally-Ducted | 38MURAQ24AB3* | H,PG9J936 | 58SP*A070V21**20 | 24600 | 16 | 10.5 | 8.1 | 25000 | 22000 | 88% | 1.84
212520267 | 2.05 | Yes | CARRIER | HRCU-A-CB (Split System: Heat Pump with Remote Outdoor Unit-Air-Source) | Centrally-Ducted | 38MURAQ24AB3* | H,PG9J936 | 58SU*A080E21**20 | 24600 | 17 | 10.5 | 8.5 | 24600 | 21800 | 88.62% | 1.86
212520202 | 2.05 | Yes | CARRIER | HRCU-A-CB (Split System: Heat Pump with Remote Outdoor Unit-Air-Source) | Centrally-Ducted | 38MURAQ24AB3* | H,PG34936 | 58S(B,C)*A045E14**12 | 24600 | 16 | 10.5 | 8.1 | 25000 | 22000 | 88% | 1.84
212520203 | 2.05 | Yes | CARRIER | HRCU-A-CB (Split System: Heat Pump with Remote Outdoor Unit-Air-Source) | Centrally-Ducted | 38MURAQ24AB3* | H,PG9J936 | 58S(B,C)*A045E14**12 | 24600 | 16 | 10.5 | 8.1 | 25000 | 22000 | 88% | 1.84
212520250 | 2.05 | Yes | CARRIER | HRCU-A-CB (Split System: Heat Pump with Remote Outdoor Unit-Air-Source) | Centrally-Ducted | 38MURAQ24AB3* | H,PG34936 | 58SP*A070V21**20 | 24600 | 16 | 10.5 | 8.1 | 25000 | 22000 | 88% | 1.84
212520216 | 2.05 | Yes | CARRIER | HRCU-A-CB (Split System: Heat Pump with Remote Outdoor Unit-Air-Source) | Centrally-Ducted | 38MURAQ24AB3* | H,PG24936 | 58S(B,C)*A070E17**16 | 24600 | 16 | 10 | 8.5 | 25800 | 22600 | 87.6% | 1.88
212520233 | 2.05 | Yes | CARRIER | HRCU-A-CB (Split System: Heat Pump with Remote Outdoor Unit-Air-Source) | Centrally-Ducted | 38MURAQ24AB3* | H,PG32936 | 58S(B,C)*A110E21**20 | 24600 | 16 | 10.5 | 8.5 | 25200 | 21800 | 86.51% | 1.82
212520249 | 2.05 | Yes | CARRIER | HRCU-A-CB (Split System: Heat Pump with Remote Outdoor Unit-Air-Source) | Centrally-Ducted | 38MURAQ24AB3* | H,PG32936 | 58SP*A070V21**20 | 24600 | 16 | 10 | 8.5 | 25000 | 21600 | 86.4% | 1.82
212520266 | 2.05 | Yes | CARRIER | HRCU-A-CB (Split System: Heat Pump with Remote Outdoor Unit-Air-Source) | Centrally-Ducted | 38MURAQ24AB3* | H,PG34936 | 58SU*A080E21**20 | 24600 | 17 | 10.5 | 8.5 | 24600 | 21800 | 88.62% | 1.86
212520229 | 2.05 | Yes | CARRIER | HRCU-A-CB (Split System: Heat Pump with Remote Outdoor Unit-Air-Source) | Centrally-Ducted | 38MURAQ24AB3* | H,PG32936 | 58S(B,C)*A090E21**20 | 24600 | 17 | 10 | 8.5 | 25000 | 21600 | 86.4% | 1.82
212480062 | 2.05 | Yes | CARRIER | HRCU-A-CB (Split System: Heat Pump with Remote Outdoor Unit-Air-Source) | Centrally-Ducted | 38MURAQ24AB3* | C36A***L129 | 59SC5B080E17**16 | 24600 | 15.2 | 10 | 8.5 | 25200 | 21600 | 85.71% | 1.8
212520217 | 2.05 | Yes | CARRIER | HRCU-A-CB (Split System: Heat Pump with Remote Outdoor Unit-Air-Source) | Centrally-Ducted | 38MURAQ24AB3* | H,PG32936 | 58S(B,C)*A070E17**16 | 24600 | 16 | 10.5 | 8.1 | 25200 | 21800 | 86.51% | 1.82
214628420 | 2.05 | Yes | CARRIER | HRCU-A-CB (Split System: Heat Pump with Remote Outdoor Unit-Air-Source) | Centrally-Ducted | 38MURAQ24AB3* | PL36H210P299 | 59SC6A060M17**16 | 24600 | 17 | 10 | 9 | 23800 | 20800 | 87.39% | 1.78
212479863 | 2.05 | Yes | CARRIER | HRCU-A-CB (Split System: Heat Pump with Remote Outdoor Unit-Air-Source) | Centrally-Ducted | 38MURAQ24AB3* | C36A***L129 | 58S(B,C)*A070E17**16 | 24600 | 16 | 10.5 | 8.1 | 25200 | 21800 | 86.51% | 1.82
212479917 | 2.05 | Yes | CARRIER | HRCU-A-CB (Split System: Heat Pump with Remote Outdoor Unit-Air-Source) | Centrally-Ducted | 38MURAQ24AB3* | PL36H210P299 | 58SP*A070V17**16 | 24600 | 17 | 10.5 | 8.5 | 23800 | 20800 | 87.39% | 1.78
212480020 | 2.05 | Yes | CARRIER | HRCU-A-CB (Split System: Heat Pump with Remote Outdoor Unit-Air-Source) | Centrally-Ducted | 38MURAQ24AB3* | A36VCA+TXV | 59SC2D060E17**14 | 24600 | 17 | 10 | 8.5 | 24600 | 21800 | 88.62% | 1.86
211239727 | 2.05 | Yes | CARRIER | HRCU-A-CB (Split System: Heat Pump with Remote Outdoor Unit-Air-Source) | Centrally-Ducted | 38MURAQ24AB3* | CAP**2517AL* | 59SC5B040E17**12 | 24600 | 15.2 | 10 | 8.5 | 25800 | 21200 | 82.17% | 1.76
211240141 | 2.05 | Yes | CARRIER | HRCU-A-CB (Split System: Heat Pump with Remote Outdoor Unit-Air-Source) | Centrally-Ducted | 38MURAQ24AB3* | CNPV*3617AL* | 58S(B,C)*A045E14**12 | 24600 | 16 | 10.5 | 8.1 | 26600 | 22400 | 84.21% | 1.84
211239732 | 2.05 | Yes | CARRIER | HRCU-A-CB (Split System: Heat Pump with Remote Outdoor Unit-Air-Source) | Centrally-Ducted | 38MURAQ24AB3* | CAP**2517AL* | 59TP6B060V17**14 | 24600 | 16.5 | 10 | 8.5 | 25400 | 21400 | 84.25% | 1.78
211239964 | 2.05 | Yes | CARRIER | HRCU-A-CB (Split System: Heat Pump with Remote Outdoor Unit-Air-Source) | Centrally-Ducted | 38MURAQ24AB3* | CAP**3721AL* | 58SP*A090V21**20 | 24600 | 17 | 10.5 | 8.5 | 25400 | 21200 | 83.46% | 1.78
211239966 | 2.05 | Yes | CARRIER | HRCU-A-CB (Split System: Heat Pump with Remote Outdoor Unit-Air-Source) | Centrally-Ducted | 38MURAQ24AB3* | CAP**3721AL* | 58SU*A040E17**12 | 24600 | 17.5 | 10.5 | 8.5 | 25200 | 21000 | 83.33% | 1.78
211239798 | 2.05 | Yes | CARRIER | HRCU-A-CB (Split System: Heat Pump with Remote Outdoor Unit-Air-Source) | Centrally-Ducted | 38MURAQ24AB3* | CAP**3017AL* | 59SC5B060E17**14 | 24600 | 16 | 10 | 8.5 | 26800 | 22600 | 84.33% | 1.84
211240097 | 2.05 | Yes | CARRIER | HRCU-A-CB (Split System: Heat Pump with Remote Outdoor Unit-Air-Source) | Centrally-Ducted | 38MURAQ24AB3* | CNPV*3017AL* | 58S(B,C)*A045E14**12 | 24600 | 16 | 10.5 | 8.1 | 26600 | 22400 | 84.21% | 1.84
211240100 | 2.05 | Yes | CARRIER | HRCU-A-CB (Split System: Heat Pump with Remote Outdoor Unit-Air-Source) | Centrally-Ducted | 38MURAQ24AB3* | CNPV*3017AL* | 58S(B,C)*A090E17**14 | 24600 | 16.5 | 10.5 | 8.1 | 26400 | 22600 | 85.61% | 1.86
211239889 | 2.05 | Yes | CARRIER | HRCU-A-CB (Split System: Heat Pump with Remote Outdoor Unit-Air-Source) | Centrally-Ducted | 38MURAQ24AB3* | CAP**3621AL* | 59SC2D060E17**14 | 24600 | 17 | 10 | 8.5 | 26200 | 22200 | 84.73% | 1.86
211239906 | 2.05 | Yes | CARRIER | HRCU-A-CB (Split System: Heat Pump with Remote Outdoor Unit-Air-Source) | Centrally-Ducted | 38MURAQ24AB3* | CAP**3717AL* | 59SP6A040V17**12 | 24600 | 15.5 | 10 | 8.5 | 25800 | 21600 | 83.72% | 1.78
211240192 | 2.05 | Yes | CARRIER | HRCU-A-CB (Split System: Heat Pump with Remote Outdoor Unit-Air-Source) | Centrally-Ducted | 38MURAQ24AB3* | CNPV*3621AL* | 58S(B,C)*A090E17**14 | 24600 | 16.5 | 10.5 | 8.5 | 26400 | 22400 | 84.85% | 1.86
211239799 | 2.05 | Yes | CARRIER | HRCU-A-CB (Split System: Heat Pump with Remote Outdoor Unit-Air-Source) | Centrally-Ducted | 38MURAQ24AB3* | CAP**3017AL* | 59SC5B080E17**16 | 24600 | 15.5 | 10 | 8.5 | 27000 | 22400 | 82.96% | 1.82
206764365 | 2.05 | Yes | CARRIER | HRCU-A-CB (Split System: Heat Pump with Remote Outdoor Unit-Air-Source) | Centrally-Ducted | 25VNA825A*032* | CAP**3721AL*+UI | 58TN*A090C17**16 | 24600 | 17.5 | 11.7 | 8.5 | 21000 | 16500 | 78.57% | 2.04
210595965 | 2.05 | Yes | CARRIER | HRCU-A-CB (Split System: Heat Pump with Remote Outdoor Unit-Air-Source) | Centrally-Ducted | 25VNA825A*031* | CAP**4321AL*+UI | 58TN*A090C17**16 | 24600 | 17.5 | 11.7 | 8.5 | 21000 | 16500 | 78.57% | 2.04
213607630 | 2.05 | Yes | CARRIER | HRCU-A-CB (Split System: Heat Pump with Remote Outdoor Unit-Air-Source) | Centrally-Ducted | 38MURAQ24AB3* | FG4ANXC36L* |  | 24600 | 17.5 | 10.5 | 9 | 25800 | 22400 | 86.82% | 1.86
213607644 | 2.05 | Yes | CARRIER | HRCU-A-CB (Split System: Heat Pump with Remote Outdoor Unit-Air-Source) | Centrally-Ducted | 38MURAQ24AB3* | FT4BNXB24L* |  | 24600 | 17 | 10 | 9.5 | 26000 | 22200 | 85.38% | 1.84
213607645 | 2.05 | Yes | CARRIER | HRCU-A-CB (Split System: Heat Pump with Remote Outdoor Unit-Air-Source) | Centrally-Ducted | 38MURAQ24AB3* | FG4ANXB24L* |  | 24600 | 17 | 10 | 9.5 | 26000 | 22200 | 85.38% | 1.84
211239931 | 2.05 | Yes | CARRIER | HRCU-A-CB (Split System: Heat Pump with Remote Outdoor Unit-Air-Source) | Centrally-Ducted | 38MURAQ24AB3* | CAP**3717AL* | 58S(B,C)*A045E17**12 | 24600 | 16.5 | 10 | 8.5 | 25600 | 21600 | 84.38% | 1.8
211240181 | 2.05 | Yes | CARRIER | HRCU-A-CB (Split System: Heat Pump with Remote Outdoor Unit-Air-Source) | Centrally-Ducted | 38MURAQ24AB3* | CNPV*3621AL* | 59SC5B080E21**20 | 24600 | 16.5 | 10.5 | 8.5 | 26600 | 22400 | 84.21% | 1.84
211239939 | 2.05 | Yes | CARRIER | HRCU-A-CB (Split System: Heat Pump with Remote Outdoor Unit-Air-Source) | Centrally-Ducted | 38MURAQ24AB3* | CAP**3717AL* | 59SC2D040E14**10 | 24600 | 15.2 | 10 | 8.5 | 26000 | 21600 | 83.08% | 1.78
211239701 | 2.05 | Yes | CARRIER | HRCU-A-CB (Split System: Heat Pump with Remote Outdoor Unit-Air-Source) | Centrally-Ducted | 38MURAQ24AB3* | CAP**2417AL* | 58SU*A060E17**16 | 24600 | 16.5 | 10 | 8.5 | 27200 | 23000 | 84.56% | 1.9
211239835 | 2.05 | Yes | CARRIER | HRCU-A-CB (Split System: Heat Pump with Remote Outdoor Unit-Air-Source) | Centrally-Ducted | 38MURAQ24AB3* | CAP**3617AL* | 58S(B,C)*A045E14**12 | 24600 | 16 | 10 | 8.5 | 26600 | 22200 | 83.46% | 1.82
211239974 | 2.05 | Yes | CARRIER | HRCU-A-CB (Split System: Heat Pump with Remote Outdoor Unit-Air-Source) | Centrally-Ducted | 38MURAQ24AB3* | CAP**3721AL* | 59TP6B060V17**14 | 24600 | 16.5 | 10 | 8.5 | 25400 | 21000 | 82.68% | 1.78
211240174 | 2.05 | Yes | CARRIER | HRCU-A-CB (Split System: Heat Pump with Remote Outdoor Unit-Air-Source) | Centrally-Ducted | 38MURAQ24AB3* | CNPV*3621AL* | 58SP*A070V21**20 | 24600 | 16 | 10.5 | 8.1 | 26600 | 22400 | 84.21% | 1.84
211240144 | 2.05 | Yes | CARRIER | HRCU-A-CB (Split System: Heat Pump with Remote Outdoor Unit-Air-Source) | Centrally-Ducted | 38MURAQ24AB3* | CNPV*3617AL* | 58S(B,C)*A090E17**14 | 24600 | 16.5 | 10.5 | 8.1 | 26400 | 22600 | 85.61% | 1.86
211239842 | 2.05 | Yes | CARRIER | HRCU-A-CB (Split System: Heat Pump with Remote Outdoor Unit-Air-Source) | Centrally-Ducted | 38MURAQ24AB3* | CAP**3617AL* | 59SC5B060E17**14 | 24600 | 16 | 10 | 8.5 | 26600 | 22200 | 83.46% | 1.82
211239920 | 2.05 | Yes | CARRIER | HRCU-A-CB (Split System: Heat Pump with Remote Outdoor Unit-Air-Source) | Centrally-Ducted | 38MURAQ24AB3* | CAP**3717AL* | 59TP6B040V17**12 | 24600 | 15.5 | 10 | 8.5 | 25800 | 21600 | 83.72% | 1.78
211239968 | 2.05 | Yes | CARRIER | HRCU-A-CB (Split System: Heat Pump with Remote Outdoor Unit-Air-Source) | Centrally-Ducted | 38MURAQ24AB3* | CAP**3721AL* | 58TP*A090V21**20 | 24600 | 17 | 10.5 | 8.5 | 25400 | 21200 | 83.46% | 1.78
211239896 | 2.05 | Yes | CARRIER | HRCU-A-CB (Split System: Heat Pump with Remote Outdoor Unit-Air-Source) | Centrally-Ducted | 38MURAQ24AB3* | CAP**3621AL* | 58SU*A080E21**20 | 24600 | 17.5 | 10.5 | 8.5 | 26200 | 22200 | 84.73% | 1.86
211239913 | 2.05 | Yes | CARRIER | HRCU-A-CB (Split System: Heat Pump with Remote Outdoor Unit-Air-Source) | Centrally-Ducted | 38MURAQ24AB3* | CAP**3717AL* | 58SP*A045V17**16 | 24600 | 16.5 | 10 | 8.5 | 25600 | 21400 | 83.59% | 1.8
211239962 | 2.05 | Yes | CARRIER | HRCU-A-CB (Split System: Heat Pump with Remote Outdoor Unit-Air-Source) | Centrally-Ducted | 38MURAQ24AB3* | CAP**3721AL* | 58SP*A070V17**16 | 24600 | 17 | 10.5 | 8.5 | 25400 | 21200 | 83.46% | 1.78
211240104 | 2.05 | Yes | CARRIER | HRCU-A-CB (Split System: Heat Pump with Remote Outdoor Unit-Air-Source) | Centrally-Ducted | 38MURAQ24AB3* | CNPV*3017AL* | 59SC5B060E17**14 | 24600 | 16 | 10 | 8.1 | 26600 | 22400 | 84.21% | 1.84
211240148 | 2.05 | Yes | CARRIER | HRCU-A-CB (Split System: Heat Pump with Remote Outdoor Unit-Air-Source) | Centrally-Ducted | 38MURAQ24AB3* | CNPV*3617AL* | 59SC5B060E17**14 | 24600 | 16 | 10 | 8.1 | 26600 | 22400 | 84.21% | 1.84
211240193 | 2.05 | Yes | CARRIER | HRCU-A-CB (Split System: Heat Pump with Remote Outdoor Unit-Air-Source) | Centrally-Ducted | 38MURAQ24AB3* | CNPV*3621AL* | 58S(B,C)*A090E21**20 | 24600 | 16.5 | 10.5 | 8.5 | 26600 | 22400 | 84.21% | 1.84
211245996 | 2.05 | Yes | CARRIER | HRCU-A-CB (Split System: Heat Pump with Remote Outdoor Unit-Air-Source) | Centrally-Ducted | 38MURAQ24AB3* | CAP**2517AL* | GG96VTAA42060B | 24600 | 16.5 | 10 | 8.5 | 25400 | 21400 | 84.25% | 1.78
211240149 | 2.05 | Yes | CARRIER | HRCU-A-CB (Split System: Heat Pump with Remote Outdoor Unit-Air-Source) | Centrally-Ducted | 38MURAQ24AB3* | CNPV*3617AL* | 59SC5B080E17**16 | 24600 | 15.5 | 10 | 8.1 | 26800 | 22200 | 82.84% | 1.82
211240199 | 2.05 | Yes | CARRIER | HRCU-A-CB (Split System: Heat Pump with Remote Outdoor Unit-Air-Source) | Centrally-Ducted | 38MURAQ24AB3* | CNPV*3621AL* | 59SC5B060E17**14 | 24600 | 16 | 10.5 | 8.1 | 26600 | 22400 | 84.21% | 1.84
211240200 | 2.05 | Yes | CARRIER | HRCU-A-CB (Split System: Heat Pump with Remote Outdoor Unit-Air-Source) | Centrally-Ducted | 38MURAQ24AB3* | CNPV*3621AL* | 59SC5B080E17**16 | 24600 | 15.5 | 10 | 8.1 | 26800 | 22200 | 82.84% | 1.82
211239794 | 2.05 | Yes | CARRIER | HRCU-A-CB (Split System: Heat Pump with Remote Outdoor Unit-Air-Source) | Centrally-Ducted | 38MURAQ24AB3* | CAP**3017AL* | 58S(B,C)*A090E17**14 | 24600 | 16.5 | 10 | 8.5 | 26600 | 22600 | 84.96% | 1.86
211239908 | 2.05 | Yes | CARRIER | HRCU-A-CB (Split System: Heat Pump with Remote Outdoor Unit-Air-Source) | Centrally-Ducted | 38MURAQ24AB3* | CAP**3717AL* | 59SP6A080V17**16 | 24600 | 16.5 | 10 | 8.5 | 25600 | 21400 | 83.59% | 1.8
211239921 | 2.05 | Yes | CARRIER | HRCU-A-CB (Split System: Heat Pump with Remote Outdoor Unit-Air-Source) | Centrally-Ducted | 38MURAQ24AB3* | CAP**3717AL* | 59TP6B080V17**16 | 24600 | 16.5 | 10 | 8.5 | 25600 | 21400 | 83.59% | 1.8
210473237 | 2.05 | Yes | CARRIER | HRCU-A-CB (Split System: Heat Pump with Remote Outdoor Unit-Air-Source) | Centrally-Ducted | 25VNA825A*032* | CAP**4321AL*+UI | 58TN*A090C17**16 | 24600 | 17.5 | 11.7 | 8.5 | 21000 | 16500 | 78.57% | 2.04
211246007 | 2.05 | Yes | CARRIER | HRCU-A-CB (Split System: Heat Pump with Remote Outdoor Unit-Air-Source) | Centrally-Ducted | 38MURAQ24AB3* | CAP**3717AL* | GG96VTAA48080B | 24600 | 16.5 | 10 | 8.5 | 25600 | 21400 | 83.59% | 1.8
212973882 | 2.05 | Yes | CARRIER | HRCU-A-CB (Split System: Heat Pump with Remote Outdoor Unit-Air-Source) | Centrally-Ducted | 38MURAQ24AB3* | CAP**3721AL* | 59SP6B080V17**16 | 24600 | 17 | 10.5 | 8.5 | 25200 | 21200 | 84.13% | 1.78
212976071 | 2.05 | Yes | CARRIER | HRCU-A-CB (Split System: Heat Pump with Remote Outdoor Unit-Air-Source) | Centrally-Ducted | 38MURAQ24AB3* | CAP**3721AL* | GG96VTAB48080B** | 24600 | 17 | 10.5 | 8.5 | 25200 | 21200 | 84.13% | 1.78
212976988 | 2.05 | Yes | CARRIER | HRCU-A-CB (Split System: Heat Pump with Remote Outdoor Unit-Air-Source) | Centrally-Ducted | 38MURAQ24AB3* | CAP**3721AL* | 59TP6C100V21**22 | 24600 | 17.5 | 10.5 | 8.5 | 25200 | 21200 | 84.13% | 1.78
212976070 | 2.05 | Yes | CARRIER | HRCU-A-CB (Split System: Heat Pump with Remote Outdoor Unit-Air-Source) | Centrally-Ducted | 38MURAQ24AB3* | CAP**3721AL* | 59TP6C080V17**16 | 24600 | 17 | 10.5 | 8.5 | 25200 | 21200 | 84.13% | 1.78
214279942 | 2.05 | Yes | CARRIER | HRCU-A-CB (Split System: Heat Pump with Remote Outdoor Unit-Air-Source) | Centrally-Ducted | 38MURAQ24AB3* | CAP**3721AL* | 59SC6A060M17**16 | 24600 | 17 | 10 | 9 | 25400 | 21200 | 83.46% | 1.78
211239791 | 2.05 | Yes | CARRIER | HRCU-A-CB (Split System: Heat Pump with Remote Outdoor Unit-Air-Source) | Centrally-Ducted | 38MURAQ24AB3* | CAP**3017AL* | 58S(B,C)*A045E14**12 | 24600 | 16 | 10 | 8.5 | 26600 | 22600 | 84.96% | 1.84
211239950 | 2.05 | Yes | CARRIER | HRCU-A-CB (Split System: Heat Pump with Remote Outdoor Unit-Air-Source) | Centrally-Ducted | 38MURAQ24AB3* | CAP**3721AL* | 59SP6A080V21**20 | 24600 | 17 | 10.5 | 8.5 | 25200 | 21000 | 83.33% | 1.78
213607629 | 2.05 | Yes | CARRIER | HRCU-A-CB (Split System: Heat Pump with Remote Outdoor Unit-Air-Source) | Centrally-Ducted | 38MURAQ24AB3* | FT4BN(B,X)C36L* |  | 24600 | 17.5 | 10.5 | 9 | 25800 | 22400 | 86.82% | 1.86
213773275 | 2.05 | Yes | CARRIER | HRCU-A-CB (Split System: Heat Pump with Remote Outdoor Unit-Air-Source) | Centrally-Ducted | 25VNA825A*032* | CAP**3721AL*+UI | 58TN*B090C17**16 | 24600 | 17 | 11 | 8.5 | 21000 | 16600 | 79.05% | 2.02
213773585 | 2.05 | Yes | CARRIER | HRCU-A-CB (Split System: Heat Pump with Remote Outdoor Unit-Air-Source) | Centrally-Ducted | 25VNA825A*032* | CAP**4321AL*+UI | 58TN*B090C17**16 | 24600 | 17 | 11 | 8.5 | 21000 | 16600 | 79.05% | 2.02
204451260 | 2.05 | Yes | CARRIER | HRCU-A-CB (Split System: Heat Pump with Remote Outdoor Unit-Air-Source) | Centrally-Ducted | 25VNA825A*031* | CAP**3721AL*+UI | 58TN*A090C17**16 | 24600 | 17.5 | 11.7 | 8.5 | 21000 | 16500 | 78.57% | 2.04
213771145 | 2.05 | Yes | CARRIER | HRCU-A-CB (Split System: Heat Pump with Remote Outdoor Unit-Air-Source) | Centrally-Ducted | 25VNA825A*031* | CAP**3721AL*+UI | 58TN*B090C17**16 | 24600 | 17 | 11 | 8.5 | 21000 | 16600 | 79.05% | 2.02
213771455 | 2.05 | Yes | CARRIER | HRCU-A-CB (Split System: Heat Pump with Remote Outdoor Unit-Air-Source) | Centrally-Ducted | 25VNA825A*031* | CAP**4321AL*+UI | 58TN*B090C17**16 | 24600 | 17 | 11 | 8.5 | 21000 | 16600 | 79.05% | 2.02
211239838 | 2.05 | Yes | CARRIER | HRCU-A-CB (Split System: Heat Pump with Remote Outdoor Unit-Air-Source) | Centrally-Ducted | 38MURAQ24AB3* | CAP**3617AL* | 58S(B,C)*A090E17**14 | 24600 | 17 | 10 | 8.5 | 26400 | 22200 | 84.09% | 1.84
211239904 | 2.05 | Yes | CARRIER | HRCU-A-CB (Split System: Heat Pump with Remote Outdoor Unit-Air-Source) | Centrally-Ducted | 38MURAQ24AB3* | CAP**3717AL* | 59SP6A060V17**14 | 24600 | 16.5 | 10 | 8.5 | 25600 | 21600 | 84.38% | 1.8
211239922 | 2.05 | Yes | CARRIER | HRCU-A-CB (Split System: Heat Pump with Remote Outdoor Unit-Air-Source) | Centrally-Ducted | 38MURAQ24AB3* | CAP**3717AL* | 58TP*A070V17**16 | 24600 | 17 | 10.5 | 8.5 | 25600 | 21600 | 84.38% | 1.8
211239719 | 2.05 | Yes | CARRIER | HRCU-A-CB (Split System: Heat Pump with Remote Outdoor Unit-Air-Source) | Centrally-Ducted | 38MURAQ24AB3* | CAP**2517AL* | 58SU*A040E17**12 | 24600 | 17.5 | 10.5 | 8.5 | 25400 | 21200 | 83.46% | 1.8
211240105 | 2.05 | Yes | CARRIER | HRCU-A-CB (Split System: Heat Pump with Remote Outdoor Unit-Air-Source) | Centrally-Ducted | 38MURAQ24AB3* | CNPV*3017AL* | 59SC5B080E17**16 | 24600 | 15.5 | 10 | 8.1 | 26800 | 22200 | 82.84% | 1.82
211246012 | 2.05 | Yes | CARRIER | HRCU-A-CB (Split System: Heat Pump with Remote Outdoor Unit-Air-Source) | Centrally-Ducted | 38MURAQ24AB3* | CAP**3721AL* | GG96VTAA42060B | 24600 | 16.5 | 10 | 8.5 | 25400 | 21000 | 82.68% | 1.78
211245112 | 2.05 | Yes | COMFORTMAKER | HRCU-A-CB (Split System: Heat Pump with Remote Outdoor Unit-Air-Source) | Centrally-Ducted | DLCURAH24ABK | EN(A,D,W)4X36L17** | *80ES(N,L)0451412A* | 24600 | 16 | 10.5 | 8.1 | 26600 | 22400 | 84.21% | 1.84
211242861 | 2.05 | Yes | COMFORTMAKER | HRCU-A-CB (Split System: Heat Pump with Remote Outdoor Unit-Air-Source) | Centrally-Ducted | DLCURAH24ABK | EA*4X37L17A* | *80VSL0451716A* | 24600 | 16.5 | 10 | 8.5 | 25600 | 21400 | 83.59% | 1.8
211242936 | 2.05 | Yes | COMFORTMAKER | HRCU-A-CB (Split System: Heat Pump with Remote Outdoor Unit-Air-Source) | Centrally-Ducted | DLCURAH24ABK | EA*4X37L17A* | *80VTL0701716A* | 24600 | 17 | 10.5 | 8.5 | 25600 | 21600 | 84.38% | 1.8
211241003 | 2.05 | Yes | COMFORTMAKER | HRCU-A-CB (Split System: Heat Pump with Remote Outdoor Unit-Air-Source) | Centrally-Ducted | DLCURAH24ABK | EA*4X25L17A* | *95ESN0401712A* | 24600 | 15.2 | 10 | 8.5 | 25800 | 21200 | 82.17% | 1.76
211242812 | 2.05 | Yes | COMFORTMAKER | HRCU-A-CB (Split System: Heat Pump with Remote Outdoor Unit-Air-Source) | Centrally-Ducted | DLCURAH24ABK | EA*4X37L17A* | *96VSN0801716A* | 24600 | 16.5 | 10 | 8.5 | 25600 | 21400 | 83.59% | 1.8
211243230 | 2.05 | Yes | COMFORTMAKER | HRCU-A-CB (Split System: Heat Pump with Remote Outdoor Unit-Air-Source) | Centrally-Ducted | DLCURAH24ABK | EA*4X37L21A* | *96VSN0802120A* | 24600 | 17 | 10.5 | 8.5 | 25200 | 21000 | 83.33% | 1.78
211243381 | 2.05 | Yes | COMFORTMAKER | HRCU-A-CB (Split System: Heat Pump with Remote Outdoor Unit-Air-Source) | Centrally-Ducted | DLCURAH24ABK | EA*4X37L21A* | *80ESU0401712A* | 24600 | 17.5 | 10.5 | 8.5 | 25200 | 21000 | 83.33% | 1.78
211244757 | 2.05 | Yes | COMFORTMAKER | HRCU-A-CB (Split System: Heat Pump with Remote Outdoor Unit-Air-Source) | Centrally-Ducted | DLCURAH24ABK | EN(A,D)4X30L17** | *95ESN0601714A* | 24600 | 16 | 10 | 8.1 | 26600 | 22400 | 84.21% | 1.84
211245148 | 2.05 | Yes | COMFORTMAKER | HRCU-A-CB (Split System: Heat Pump with Remote Outdoor Unit-Air-Source) | Centrally-Ducted | DLCURAH24ABK | EN(A,D,W)4X36L17** | *80ES(N,L)0901714A* | 24600 | 16.5 | 10.5 | 8.1 | 26400 | 22600 | 85.61% | 1.86
211245506 | 2.05 | Yes | COMFORTMAKER | HRCU-A-CB (Split System: Heat Pump with Remote Outdoor Unit-Air-Source) | Centrally-Ducted | DLCURAH24ABK | EN(A,D)4X36L21** | *95ESN0802120A* | 24600 | 16.5 | 10.5 | 8.5 | 26600 | 22400 | 84.21% | 1.84
211245443 | 2.05 | Yes | COMFORTMAKER | HRCU-A-CB (Split System: Heat Pump with Remote Outdoor Unit-Air-Source) | Centrally-Ducted | DLCURAH24ABK | EN(A,D)4X36L21** | *80VSL0702120A* | 24600 | 16 | 10.5 | 8.1 | 26600 | 22400 | 84.21% | 1.84
211243456 | 2.05 | Yes | COMFORTMAKER | HRCU-A-CB (Split System: Heat Pump with Remote Outdoor Unit-Air-Source) | Centrally-Ducted | DLCURAH24ABK | EA*4X37L21A* | *96VTN0601714A* | 24600 | 16.5 | 10 | 8.5 | 25400 | 21000 | 82.68% | 1.78
211245204 | 2.05 | Yes | COMFORTMAKER | HRCU-A-CB (Split System: Heat Pump with Remote Outdoor Unit-Air-Source) | Centrally-Ducted | DLCURAH24ABK | EN(A,D,W)4X36L17** | *95ESN0801716A* | 24600 | 15.5 | 10 | 8.1 | 26800 | 22200 | 82.84% | 1.82
211245636 | 2.05 | Yes | COMFORTMAKER | HRCU-A-CB (Split System: Heat Pump with Remote Outdoor Unit-Air-Source) | Centrally-Ducted | DLCURAH24ABK | EN(A,D)4X36L21** | *80ES(N,L)0902120A* | 24600 | 16.5 | 10.5 | 8.5 | 26600 | 22400 | 84.21% | 1.84
211242624 | 2.05 | Yes | COMFORTMAKER | HRCU-A-CB (Split System: Heat Pump with Remote Outdoor Unit-Air-Source) | Centrally-Ducted | DLCURAH24ABK | EA*4X36L21A* | *92ESN0601714A* | 24600 | 17 | 10 | 8.5 | 26200 | 22200 | 84.73% | 1.86
211242916 | 2.05 | Yes | COMFORTMAKER | HRCU-A-CB (Split System: Heat Pump with Remote Outdoor Unit-Air-Source) | Centrally-Ducted | DLCURAH24ABK | EA*4X37L17A* | *96VTN0401712A* | 24600 | 15.5 | 10 | 8.5 | 25800 | 21600 | 83.72% | 1.78
211241721 | 2.05 | Yes | COMFORTMAKER | HRCU-A-CB (Split System: Heat Pump with Remote Outdoor Unit-Air-Source) | Centrally-Ducted | DLCURAH24ABK | EA*4X30L17A* | *95ESN0601714A* | 24600 | 16 | 10 | 8.5 | 26800 | 22600 | 84.33% | 1.84
211241732 | 2.05 | Yes | COMFORTMAKER | HRCU-A-CB (Split System: Heat Pump with Remote Outdoor Unit-Air-Source) | Centrally-Ducted | DLCURAH24ABK | EA*4X30L17A* | *95ESN0801716A* | 24600 | 15.5 | 10 | 8.5 | 27000 | 22400 | 82.96% | 1.82
211244712 | 2.05 | Yes | COMFORTMAKER | HRCU-A-CB (Split System: Heat Pump with Remote Outdoor Unit-Air-Source) | Centrally-Ducted | DLCURAH24ABK | EN(A,D)4X30L17** | *80ES(N,L)0901714A* | 24600 | 16.5 | 10.5 | 8.1 | 26400 | 22600 | 85.61% | 1.86
211242701 | 2.05 | Yes | COMFORTMAKER | HRCU-A-CB (Split System: Heat Pump with Remote Outdoor Unit-Air-Source) | Centrally-Ducted | DLCURAH24ABK | EA*4X36L21A* | *80ESU0802120A | 24600 | 17.5 | 10.5 | 8.5 | 26200 | 22200 | 84.73% | 1.86
211242794 | 2.05 | Yes | COMFORTMAKER | HRCU-A-CB (Split System: Heat Pump with Remote Outdoor Unit-Air-Source) | Centrally-Ducted | DLCURAH24ABK | EA*4X37L17A* | *96VSN0401712A* | 24600 | 15.5 | 10 | 8.5 | 25800 | 21600 | 83.72% | 1.78
211242926 | 2.05 | Yes | COMFORTMAKER | HRCU-A-CB (Split System: Heat Pump with Remote Outdoor Unit-Air-Source) | Centrally-Ducted | DLCURAH24ABK | EA*4X37L17A* | *96VTN0801716A* | 24600 | 16.5 | 10 | 8.5 | 25600 | 21400 | 83.59% | 1.8
211245624 | 2.05 | Yes | COMFORTMAKER | HRCU-A-CB (Split System: Heat Pump with Remote Outdoor Unit-Air-Source) | Centrally-Ducted | DLCURAH24ABK | EN(A,D)4X36L21** | *80ES(N,L)0901714A* | 24600 | 16.5 | 10.5 | 8.5 | 26400 | 22400 | 84.85% | 1.86
211242076 | 2.05 | Yes | COMFORTMAKER | HRCU-A-CB (Split System: Heat Pump with Remote Outdoor Unit-Air-Source) | Centrally-Ducted | DLCURAH24ABK | EA*4X36L17A* | *80ES(N,L)0451412A* | 24600 | 16 | 10 | 8.5 | 26600 | 22200 | 83.46% | 1.82
211242776 | 2.05 | Yes | COMFORTMAKER | HRCU-A-CB (Split System: Heat Pump with Remote Outdoor Unit-Air-Source) | Centrally-Ducted | DLCURAH24ABK | EA*4X37L17A* | *96VSN0601714A* | 24600 | 16.5 | 10 | 8.5 | 25600 | 21600 | 84.38% | 1.8
211243032 | 2.05 | Yes | COMFORTMAKER | HRCU-A-CB (Split System: Heat Pump with Remote Outdoor Unit-Air-Source) | Centrally-Ducted | DLCURAH24ABK | EA*4X37L17A* | *80ES(N,L)0451712A* | 24600 | 16.5 | 10 | 8.5 | 25600 | 21600 | 84.38% | 1.8
211244768 | 2.05 | Yes | COMFORTMAKER | HRCU-A-CB (Split System: Heat Pump with Remote Outdoor Unit-Air-Source) | Centrally-Ducted | DLCURAH24ABK | EN(A,D)4X30L17** | *95ESN0801716A* | 24600 | 15.5 | 10 | 8.1 | 26800 | 22200 | 82.84% | 1.82
211245704 | 2.05 | Yes | COMFORTMAKER | HRCU-A-CB (Split System: Heat Pump with Remote Outdoor Unit-Air-Source) | Centrally-Ducted | DLCURAH24ABK | EN(A,D)4X36L21** | *95ESN0601714A* | 24600 | 16 | 10.5 | 8.1 | 26600 | 22400 | 84.21% | 1.84
211240937 | 2.05 | Yes | COMFORTMAKER | HRCU-A-CB (Split System: Heat Pump with Remote Outdoor Unit-Air-Source) | Centrally-Ducted | DLCURAH24ABK | EA*4X25L17A* | *80ESU0401712A* | 24600 | 17.5 | 10.5 | 8.5 | 25400 | 21200 | 83.46% | 1.8
211242157 | 2.05 | Yes | COMFORTMAKER | HRCU-A-CB (Split System: Heat Pump with Remote Outdoor Unit-Air-Source) | Centrally-Ducted | DLCURAH24ABK | EA*4X36L17A* | *95ESN0601714A* | 24600 | 16 | 10 | 8.5 | 26600 | 22200 | 83.46% | 1.82
212976076 | 2.05 | Yes | COMFORTMAKER | HRCU-A-CB (Split System: Heat Pump with Remote Outdoor Unit-Air-Source) | Centrally-Ducted | DLCURAH24ABK | EA*4X37L21A* | *96VTN0801716B* | 24600 | 17 | 10.5 | 8.5 | 25200 | 21200 | 84.13% | 1.78
212973886 | 2.05 | Yes | COMFORTMAKER | HRCU-A-CB (Split System: Heat Pump with Remote Outdoor Unit-Air-Source) | Centrally-Ducted | DLCURAH24ABK | EA*4X37L21A* | *96VSN0801716B* | 24600 | 17 | 10.5 | 8.5 | 25200 | 21200 | 84.13% | 1.78
212976992 | 2.05 | Yes | COMFORTMAKER | HRCU-A-CB (Split System: Heat Pump with Remote Outdoor Unit-Air-Source) | Centrally-Ducted | DLCURAH24ABK | EA*4X37L21A* | *96VTN1002122B* | 24600 | 17.5 | 10.5 | 8.5 | 25200 | 21200 | 84.13% | 1.78
214279948 | 2.05 | Yes | COMFORTMAKER | HRCU-A-CB (Split System: Heat Pump with Remote Outdoor Unit-Air-Source) | Centrally-Ducted | DLCURAH24ABK | EA*4X37L21A* | *96MSN0601716A* | 24600 | 17 | 10 | 9 | 25400 | 21200 | 83.46% | 1.78
210473243 | 2.05 | Yes | COMFORTMAKER | HRCU-A-CB (Split System: Heat Pump with Remote Outdoor Unit-Air-Source) | Centrally-Ducted | CVH825GKA3* | EA*4X43L21A*+WALLCON | *80CTL0901716A* | 24600 | 17.5 | 11.7 | 8.5 | 21000 | 16500 | 78.57% | 2.04
213771150 | 2.05 | Yes | COMFORTMAKER | HRCU-A-CB (Split System: Heat Pump with Remote Outdoor Unit-Air-Source) | Centrally-Ducted | CVH825GKA2* | EA*4X37L21A*+WALLCON | *80CTL0901716B* | 24600 | 17 | 11 | 8.5 | 21000 | 16600 | 79.05% | 2.02
211241640 | 2.05 | Yes | COMFORTMAKER | HRCU-A-CB (Split System: Heat Pump with Remote Outdoor Unit-Air-Source) | Centrally-Ducted | DLCURAH24ABK | EA*4X30L17A* | *80ES(N,L)0451412A* | 24600 | 16 | 10 | 8.5 | 26600 | 22600 | 84.96% | 1.84
211243360 | 2.05 | Yes | COMFORTMAKER | HRCU-A-CB (Split System: Heat Pump with Remote Outdoor Unit-Air-Source) | Centrally-Ducted | DLCURAH24ABK | EA*4X37L21A* | *80VSL0902120A* | 24600 | 17 | 10.5 | 8.5 | 25400 | 21200 | 83.46% | 1.78
211243394 | 2.05 | Yes | COMFORTMAKER | HRCU-A-CB (Split System: Heat Pump with Remote Outdoor Unit-Air-Source) | Centrally-Ducted | DLCURAH24ABK | EA*4X37L21A* | *80VTL0902120A* | 24600 | 17 | 10.5 | 8.5 | 25400 | 21200 | 83.46% | 1.78
211243123 | 2.05 | Yes | COMFORTMAKER | HRCU-A-CB (Split System: Heat Pump with Remote Outdoor Unit-Air-Source) | Centrally-Ducted | DLCURAH24ABK | EA*4X37L17A* | *92ESN0401410A* | 24600 | 15.2 | 10 | 8.5 | 26000 | 21600 | 83.08% | 1.78
211243342 | 2.05 | Yes | COMFORTMAKER | HRCU-A-CB (Split System: Heat Pump with Remote Outdoor Unit-Air-Source) | Centrally-Ducted | DLCURAH24ABK | EA*4X37L21A* | *80VSL0701716A* | 24600 | 17 | 10.5 | 8.5 | 25400 | 21200 | 83.46% | 1.78
211245715 | 2.05 | Yes | COMFORTMAKER | HRCU-A-CB (Split System: Heat Pump with Remote Outdoor Unit-Air-Source) | Centrally-Ducted | DLCURAH24ABK | EN(A,D)4X36L21** | *95ESN0801716A* | 24600 | 15.5 | 10 | 8.1 | 26800 | 22200 | 82.84% | 1.82
211244676 | 2.05 | Yes | COMFORTMAKER | HRCU-A-CB (Split System: Heat Pump with Remote Outdoor Unit-Air-Source) | Centrally-Ducted | DLCURAH24ABK | EN(A,D)4X30L17** | *80ES(N,L)0451412A* | 24600 | 16 | 10.5 | 8.1 | 26600 | 22400 | 84.21% | 1.84
211245193 | 2.05 | Yes | COMFORTMAKER | HRCU-A-CB (Split System: Heat Pump with Remote Outdoor Unit-Air-Source) | Centrally-Ducted | DLCURAH24ABK | EN(A,D,W)4X36L17** | *95ESN0601714A* | 24600 | 16 | 10 | 8.1 | 26600 | 22400 | 84.21% | 1.84
211241056 | 2.05 | Yes | COMFORTMAKER | HRCU-A-CB (Split System: Heat Pump with Remote Outdoor Unit-Air-Source) | Centrally-Ducted | DLCURAH24ABK | EA*4X25L17A* | *96VTN0601714A* | 24600 | 16.5 | 10 | 8.5 | 25400 | 21400 | 84.25% | 1.78
211240443 | 2.05 | Yes | COMFORTMAKER | HRCU-A-CB (Split System: Heat Pump with Remote Outdoor Unit-Air-Source) | Centrally-Ducted | DLCURAH24ABK | EA*4X24L17A* | *80ES(N,L)0701716A* | 24600 | 16 | 10 | 8.5 | 27400 | 23000 | 83.94% | 1.88
211240767 | 2.05 | Yes | COMFORTMAKER | HRCU-A-CB (Split System: Heat Pump with Remote Outdoor Unit-Air-Source) | Centrally-Ducted | DLCURAH24ABK | EA*4X24L17A* | *80ESU0601716A | 24600 | 16.5 | 10 | 8.5 | 27200 | 23000 | 84.56% | 1.9
211241676 | 2.05 | Yes | COMFORTMAKER | HRCU-A-CB (Split System: Heat Pump with Remote Outdoor Unit-Air-Source) | Centrally-Ducted | DLCURAH24ABK | EA*4X30L17A* | *80ES(N,L)0901714A* | 24600 | 16.5 | 10 | 8.5 | 26600 | 22600 | 84.96% | 1.86
211242112 | 2.05 | Yes | COMFORTMAKER | HRCU-A-CB (Split System: Heat Pump with Remote Outdoor Unit-Air-Source) | Centrally-Ducted | DLCURAH24ABK | EA*4X36L17A* | *80ES(N,L)0901714A* | 24600 | 17 | 10 | 8.5 | 26400 | 22200 | 84.09% | 1.84
213773280 | 2.05 | Yes | COMFORTMAKER | HRCU-A-CB (Split System: Heat Pump with Remote Outdoor Unit-Air-Source) | Centrally-Ducted | CVH825GKA3* | EA*4X37L21A*+WALLCON | *80CTL0901716B* | 24600 | 17 | 11 | 8.5 | 21000 | 16600 | 79.05% | 2.02
213607637 | 2.05 | Yes | COMFORTMAKER | HRCU-A-CB (Split System: Heat Pump with Remote Outdoor Unit-Air-Source) | Centrally-Ducted | DLCURAH24ABK | FTMA4B36L0C* |  | 24600 | 17.5 | 10.5 | 9 | 25800 | 22400 | 86.82% | 1.86
213607652 | 2.05 | Yes | COMFORTMAKER | HRCU-A-CB (Split System: Heat Pump with Remote Outdoor Unit-Air-Source) | Centrally-Ducted | DLCURAH24ABK | FTMA4X24L0B* |  | 24600 | 17 | 10 | 9.5 | 26000 | 22200 | 85.38% | 1.84
205750730 | 2.05 | Yes | COMFORTMAKER | HRCU-A-CB (Split System: Heat Pump with Remote Outdoor Unit-Air-Source) | Centrally-Ducted | CVH825GKA2* | EA*4X37L21A*+WALLCON | *80CTL0901716A* | 24600 | 17.5 | 11.7 | 8.5 | 21000 | 16500 | 78.57% | 2.04
206766036 | 2.05 | Yes | COMFORTMAKER | HRCU-A-CB (Split System: Heat Pump with Remote Outdoor Unit-Air-Source) | Centrally-Ducted | CVH825GKA3* | EA*4X37L21A*+WALLCON | *80CTL0901716A* | 24600 | 17.5 | 11.7 | 8.5 | 21000 | 16500 | 78.57% | 2.04
213771460 | 2.05 | Yes | COMFORTMAKER | HRCU-A-CB (Split System: Heat Pump with Remote Outdoor Unit-Air-Source) | Centrally-Ducted | CVH825GKA2* | EA*4X43L21A*+WALLCON | *80CTL0901716B* | 24600 | 17 | 11 | 8.5 | 21000 | 16600 | 79.05% | 2.02
210596771 | 2.05 | Yes | COMFORTMAKER | HRCU-A-CB (Split System: Heat Pump with Remote Outdoor Unit-Air-Source) | Centrally-Ducted | CVH825GKA2* | EA*4X43L21A*+WALLCON | *80CTL0901716A* | 24600 | 17.5 | 11.7 | 8.5 | 21000 | 16500 | 78.57% | 2.04
213773590 | 2.05 | Yes | COMFORTMAKER | HRCU-A-CB (Split System: Heat Pump with Remote Outdoor Unit-Air-Source) | Centrally-Ducted | CVH825GKA3* | EA*4X43L21A*+WALLCON | *80CTL0901716B* | 24600 | 17 | 11 | 8.5 | 21000 | 16600 | 79.05% | 2.02
212603182 | 2.05 | No | DAY & NIGHT | HRCU-A-CB (Split System: Heat Pump with Remote Outdoor Unit-Air-Source) | Centrally-Ducted | DLCURAH24ABK | FG80936 | *95ESN0601412A* | 24600 | 16 | 9.5 | 8.5 | 24400 | 20800 | 85.25% | 1.76
213607638 | 2.05 | Yes | DAY & NIGHT | HRCU-A-CB (Split System: Heat Pump with Remote Outdoor Unit-Air-Source) | Centrally-Ducted | DLCURAH24ABK | FTMA4B36L0C* |  | 24600 | 17.5 | 10.5 | 9 | 25800 | 22400 | 86.82% | 1.86
213607653 | 2.05 | Yes | DAY & NIGHT | HRCU-A-CB (Split System: Heat Pump with Remote Outdoor Unit-Air-Source) | Centrally-Ducted | DLCURAH24ABK | FTMA4X24L0B* |  | 24600 | 17 | 10 | 9.5 | 26000 | 22200 | 85.38% | 1.84
212603170 | 2.05 | Yes | DAY & NIGHT | HRCU-A-CB (Split System: Heat Pump with Remote Outdoor Unit-Air-Source) | Centrally-Ducted | DLCURAH24ABK | FG80936 | *92ESN0601714A* | 24600 | 17 | 10 | 8.5 | 24600 | 21800 | 88.62% | 1.86
212603186 | 2.05 | Yes | DAY & NIGHT | HRCU-A-CB (Split System: Heat Pump with Remote Outdoor Unit-Air-Source) | Centrally-Ducted | DLCURAH24ABK | FG32936 | *95ESN0801716A* | 24600 | 15.2 | 10 | 8.5 | 25200 | 21600 | 85.71% | 1.8
212603106 | 2.05 | Yes | DAY & NIGHT | HRCU-A-CB (Split System: Heat Pump with Remote Outdoor Unit-Air-Source) | Centrally-Ducted | DLCURAH24ABK | FG32936 | *80ES(N,L)0701716A* | 24600 | 16 | 10.5 | 8.1 | 25200 | 21800 | 86.51% | 1.82
212603100 | 2.05 | Yes | DAY & NIGHT | HRCU-A-CB (Split System: Heat Pump with Remote Outdoor Unit-Air-Source) | Centrally-Ducted | DLCURAH24ABK | FG80936 | *80ES(N,L)0451412A* | 24600 | 16 | 10.5 | 8.1 | 25000 | 22000 | 88% | 1.84
212603183 | 2.05 | Yes | DAY & NIGHT | HRCU-A-CB (Split System: Heat Pump with Remote Outdoor Unit-Air-Source) | Centrally-Ducted | DLCURAH24ABK | FG80936 | *95ESN0601714A* | 24600 | 16 | 10.5 | 8.1 | 25000 | 22000 | 88% | 1.84
212603204 | 2.05 | Yes | DAY & NIGHT | HRCU-A-CB (Split System: Heat Pump with Remote Outdoor Unit-Air-Source) | Centrally-Ducted | DLCURAH24ABK | FG81936 | *95ESU0601716A* | 24600 | 17 | 10.5 | 8.5 | 24000 | 21000 | 87.5% | 1.8
213773591 | 2.05 | Yes | DAY & NIGHT | HRCU-A-CB (Split System: Heat Pump with Remote Outdoor Unit-Air-Source) | Centrally-Ducted | CVH825GKA3* | EA*4X43L21A*+WALLCON | *80CTL0901716B* | 24600 | 17 | 11 | 8.5 | 21000 | 16600 | 79.05% | 2.02
213773281 | 2.05 | Yes | DAY & NIGHT | HRCU-A-CB (Split System: Heat Pump with Remote Outdoor Unit-Air-Source) | Centrally-Ducted | CVH825GKA3* | EA*4X37L21A*+WALLCON | *80CTL0901716B* | 24600 | 17 | 11 | 8.5 | 21000 | 16600 | 79.05% | 2.02
212603180 | 2.05 | Yes | DAY & NIGHT | HRCU-A-CB (Split System: Heat Pump with Remote Outdoor Unit-Air-Source) | Centrally-Ducted | DLCURAH24ABK | FG81936 | *92ESN0801716A* | 24600 | 17 | 10.5 | 8.5 | 24000 | 21000 | 87.5% | 1.8
212603148 | 2.05 | Yes | DAY & NIGHT | HRCU-A-CB (Split System: Heat Pump with Remote Outdoor Unit-Air-Source) | Centrally-Ducted | DLCURAH24ABK | PL36H210P299 | *80VSL0701716A* | 24600 | 17 | 10.5 | 8.5 | 23800 | 20800 | 87.39% | 1.78
210596772 | 2.05 | Yes | DAY & NIGHT | HRCU-A-CB (Split System: Heat Pump with Remote Outdoor Unit-Air-Source) | Centrally-Ducted | CVH825GKA2* | EA*4X43L21A*+WALLCON | *80CTL0901716A* | 24600 | 17.5 | 11.7 | 8.5 | 21000 | 16500 | 78.57% | 2.04
211242777 | 2.05 | Yes | DAY & NIGHT | HRCU-A-CB (Split System: Heat Pump with Remote Outdoor Unit-Air-Source) | Centrally-Ducted | DLCURAH24ABK | EA*4X37L17A* | *96VSN0601714A* | 24600 | 16.5 | 10 | 8.5 | 25600 | 21600 | 84.38% | 1.8
211243343 | 2.05 | Yes | DAY & NIGHT | HRCU-A-CB (Split System: Heat Pump with Remote Outdoor Unit-Air-Source) | Centrally-Ducted | DLCURAH24ABK | EA*4X37L21A* | *80VSL0701716A* | 24600 | 17 | 10.5 | 8.5 | 25400 | 21200 | 83.46% | 1.78
211243395 | 2.05 | Yes | DAY & NIGHT | HRCU-A-CB (Split System: Heat Pump with Remote Outdoor Unit-Air-Source) | Centrally-Ducted | DLCURAH24ABK | EA*4X37L21A* | *80VTL0902120A* | 24600 | 17 | 10.5 | 8.5 | 25400 | 21200 | 83.46% | 1.78
211244758 | 2.05 | Yes | DAY & NIGHT | HRCU-A-CB (Split System: Heat Pump with Remote Outdoor Unit-Air-Source) | Centrally-Ducted | DLCURAH24ABK | EN(A,D)4X30L17** | *95ESN0601714A* | 24600 | 16 | 10 | 8.1 | 26600 | 22400 | 84.21% | 1.84
212973887 | 2.05 | Yes | DAY & NIGHT | HRCU-A-CB (Split System: Heat Pump with Remote Outdoor Unit-Air-Source) | Centrally-Ducted | DLCURAH24ABK | EA*4X37L21A* | *96VSN0801716B* | 24600 | 17 | 10.5 | 8.5 | 25200 | 21200 | 84.13% | 1.78
211241733 | 2.05 | Yes | DAY & NIGHT | HRCU-A-CB (Split System: Heat Pump with Remote Outdoor Unit-Air-Source) | Centrally-Ducted | DLCURAH24ABK | EA*4X30L17A* | *95ESN0801716A* | 24600 | 15.5 | 10 | 8.5 | 27000 | 22400 | 82.96% | 1.82
211242625 | 2.05 | Yes | DAY & NIGHT | HRCU-A-CB (Split System: Heat Pump with Remote Outdoor Unit-Air-Source) | Centrally-Ducted | DLCURAH24ABK | EA*4X36L21A* | *92ESN0601714A* | 24600 | 17 | 10 | 8.5 | 26200 | 22200 | 84.73% | 1.86
212976993 | 2.05 | Yes | DAY & NIGHT | HRCU-A-CB (Split System: Heat Pump with Remote Outdoor Unit-Air-Source) | Centrally-Ducted | DLCURAH24ABK | EA*4X37L21A* | *96VTN1002122B* | 24600 | 17.5 | 10.5 | 8.5 | 25200 | 21200 | 84.13% | 1.78
214279949 | 2.05 | Yes | DAY & NIGHT | HRCU-A-CB (Split System: Heat Pump with Remote Outdoor Unit-Air-Source) | Centrally-Ducted | DLCURAH24ABK | EA*4X37L21A* | *96MSN0601716A* | 24600 | 17 | 10 | 9 | 25400 | 21200 | 83.46% | 1.78
210473244 | 2.05 | Yes | DAY & NIGHT | HRCU-A-CB (Split System: Heat Pump with Remote Outdoor Unit-Air-Source) | Centrally-Ducted | CVH825GKA3* | EA*4X43L21A*+WALLCON | *80CTL0901716A* | 24600 | 17.5 | 11.7 | 8.5 | 21000 | 16500 | 78.57% | 2.04
211240444 | 2.05 | Yes | DAY & NIGHT | HRCU-A-CB (Split System: Heat Pump with Remote Outdoor Unit-Air-Source) | Centrally-Ducted | DLCURAH24ABK | EA*4X24L17A* | *80ES(N,L)0701716A* | 24600 | 16 | 10 | 8.5 | 27400 | 23000 | 83.94% | 1.88
212976077 | 2.05 | Yes | DAY & NIGHT | HRCU-A-CB (Split System: Heat Pump with Remote Outdoor Unit-Air-Source) | Centrally-Ducted | DLCURAH24ABK | EA*4X37L21A* | *96VTN0801716B* | 24600 | 17 | 10.5 | 8.5 | 25200 | 21200 | 84.13% | 1.78
211242927 | 2.05 | Yes | DAY & NIGHT | HRCU-A-CB (Split System: Heat Pump with Remote Outdoor Unit-Air-Source) | Centrally-Ducted | DLCURAH24ABK | EA*4X37L17A* | *96VTN0801716A* | 24600 | 16.5 | 10 | 8.5 | 25600 | 21400 | 83.59% | 1.8
211243361 | 2.05 | Yes | DAY & NIGHT | HRCU-A-CB (Split System: Heat Pump with Remote Outdoor Unit-Air-Source) | Centrally-Ducted | DLCURAH24ABK | EA*4X37L21A* | *80VSL0902120A* | 24600 | 17 | 10.5 | 8.5 | 25400 | 21200 | 83.46% | 1.78
211245507 | 2.05 | Yes | DAY & NIGHT | HRCU-A-CB (Split System: Heat Pump with Remote Outdoor Unit-Air-Source) | Centrally-Ducted | DLCURAH24ABK | EN(A,D)4X36L21** | *95ESN0802120A* | 24600 | 16.5 | 10.5 | 8.5 | 26600 | 22400 | 84.21% | 1.84
211241057 | 2.05 | Yes | DAY & NIGHT | HRCU-A-CB (Split System: Heat Pump with Remote Outdoor Unit-Air-Source) | Centrally-Ducted | DLCURAH24ABK | EA*4X25L17A* | *96VTN0601714A* | 24600 | 16.5 | 10 | 8.5 | 25400 | 21400 | 84.25% | 1.78
211240768 | 2.05 | Yes | DAY & NIGHT | HRCU-A-CB (Split System: Heat Pump with Remote Outdoor Unit-Air-Source) | Centrally-Ducted | DLCURAH24ABK | EA*4X24L17A* | *80ESU0601716A | 24600 | 16.5 | 10 | 8.5 | 27200 | 23000 | 84.56% | 1.9
211241004 | 2.05 | Yes | DAY & NIGHT | HRCU-A-CB (Split System: Heat Pump with Remote Outdoor Unit-Air-Source) | Centrally-Ducted | DLCURAH24ABK | EA*4X25L17A* | *95ESN0401712A* | 24600 | 15.2 | 10 | 8.5 | 25800 | 21200 | 82.17% | 1.76
211242813 | 2.05 | Yes | DAY & NIGHT | HRCU-A-CB (Split System: Heat Pump with Remote Outdoor Unit-Air-Source) | Centrally-Ducted | DLCURAH24ABK | EA*4X37L17A* | *96VSN0801716A* | 24600 | 16.5 | 10 | 8.5 | 25600 | 21400 | 83.59% | 1.8
211240938 | 2.05 | Yes | DAY & NIGHT | HRCU-A-CB (Split System: Heat Pump with Remote Outdoor Unit-Air-Source) | Centrally-Ducted | DLCURAH24ABK | EA*4X25L17A* | *80ESU0401712A* | 24600 | 17.5 | 10.5 | 8.5 | 25400 | 21200 | 83.46% | 1.8
211242077 | 2.05 | Yes | DAY & NIGHT | HRCU-A-CB (Split System: Heat Pump with Remote Outdoor Unit-Air-Source) | Centrally-Ducted | DLCURAH24ABK | EA*4X36L17A* | *80ES(N,L)0451412A* | 24600 | 16 | 10 | 8.5 | 26600 | 22200 | 83.46% | 1.82
211242113 | 2.05 | Yes | DAY & NIGHT | HRCU-A-CB (Split System: Heat Pump with Remote Outdoor Unit-Air-Source) | Centrally-Ducted | DLCURAH24ABK | EA*4X36L17A* | *80ES(N,L)0901714A* | 24600 | 17 | 10 | 8.5 | 26400 | 22200 | 84.09% | 1.84
211242862 | 2.05 | Yes | DAY & NIGHT | HRCU-A-CB (Split System: Heat Pump with Remote Outdoor Unit-Air-Source) | Centrally-Ducted | DLCURAH24ABK | EA*4X37L17A* | *80VSL0451716A* | 24600 | 16.5 | 10 | 8.5 | 25600 | 21400 | 83.59% | 1.8
211241722 | 2.05 | Yes | DAY & NIGHT | HRCU-A-CB (Split System: Heat Pump with Remote Outdoor Unit-Air-Source) | Centrally-Ducted | DLCURAH24ABK | EA*4X30L17A* | *95ESN0601714A* | 24600 | 16 | 10 | 8.5 | 26800 | 22600 | 84.33% | 1.84
211243033 | 2.05 | Yes | DAY & NIGHT | HRCU-A-CB (Split System: Heat Pump with Remote Outdoor Unit-Air-Source) | Centrally-Ducted | DLCURAH24ABK | EA*4X37L17A* | *80ES(N,L)0451712A* | 24600 | 16.5 | 10 | 8.5 | 25600 | 21600 | 84.38% | 1.8
211242937 | 2.05 | Yes | DAY & NIGHT | HRCU-A-CB (Split System: Heat Pump with Remote Outdoor Unit-Air-Source) | Centrally-Ducted | DLCURAH24ABK | EA*4X37L17A* | *80VTL0701716A* | 24600 | 17 | 10.5 | 8.5 | 25600 | 21600 | 84.38% | 1.8
211245113 | 2.05 | Yes | DAY & NIGHT | HRCU-A-CB (Split System: Heat Pump with Remote Outdoor Unit-Air-Source) | Centrally-Ducted | DLCURAH24ABK | EN(A,D,W)4X36L17** | *80ES(N,L)0451412A* | 24600 | 16 | 10.5 | 8.1 | 26600 | 22400 | 84.21% | 1.84
211243124 | 2.05 | Yes | DAY & NIGHT | HRCU-A-CB (Split System: Heat Pump with Remote Outdoor Unit-Air-Source) | Centrally-Ducted | DLCURAH24ABK | EA*4X37L17A* | *92ESN0401410A* | 24600 | 15.2 | 10 | 8.5 | 26000 | 21600 | 83.08% | 1.78
211244677 | 2.05 | Yes | DAY & NIGHT | HRCU-A-CB (Split System: Heat Pump with Remote Outdoor Unit-Air-Source) | Centrally-Ducted | DLCURAH24ABK | EN(A,D)4X30L17** | *80ES(N,L)0451412A* | 24600 | 16 | 10.5 | 8.1 | 26600 | 22400 | 84.21% | 1.84
211245444 | 2.05 | Yes | DAY & NIGHT | HRCU-A-CB (Split System: Heat Pump with Remote Outdoor Unit-Air-Source) | Centrally-Ducted | DLCURAH24ABK | EN(A,D)4X36L21** | *80VSL0702120A* | 24600 | 16 | 10.5 | 8.1 | 26600 | 22400 | 84.21% | 1.84
206766037 | 2.05 | Yes | DAY & NIGHT | HRCU-A-CB (Split System: Heat Pump with Remote Outdoor Unit-Air-Source) | Centrally-Ducted | CVH825GKA3* | EA*4X37L21A*+WALLCON | *80CTL0901716A* | 24600 | 17.5 | 11.7 | 8.5 | 21000 | 16500 | 78.57% | 2.04
211242158 | 2.05 | Yes | DAY & NIGHT | HRCU-A-CB (Split System: Heat Pump with Remote Outdoor Unit-Air-Source) | Centrally-Ducted | DLCURAH24ABK | EA*4X36L17A* | *95ESN0601714A* | 24600 | 16 | 10 | 8.5 | 26600 | 22200 | 83.46% | 1.82
211244713 | 2.05 | Yes | DAY & NIGHT | HRCU-A-CB (Split System: Heat Pump with Remote Outdoor Unit-Air-Source) | Centrally-Ducted | DLCURAH24ABK | EN(A,D)4X30L17** | *80ES(N,L)0901714A* | 24600 | 16.5 | 10.5 | 8.1 | 26400 | 22600 | 85.61% | 1.86
211245149 | 2.05 | Yes | DAY & NIGHT | HRCU-A-CB (Split System: Heat Pump with Remote Outdoor Unit-Air-Source) | Centrally-Ducted | DLCURAH24ABK | EN(A,D,W)4X36L17** | *80ES(N,L)0901714A* | 24600 | 16.5 | 10.5 | 8.1 | 26400 | 22600 | 85.61% | 1.86
211242795 | 2.05 | Yes | DAY & NIGHT | HRCU-A-CB (Split System: Heat Pump with Remote Outdoor Unit-Air-Source) | Centrally-Ducted | DLCURAH24ABK | EA*4X37L17A* | *96VSN0401712A* | 24600 | 15.5 | 10 | 8.5 | 25800 | 21600 | 83.72% | 1.78
211245716 | 2.05 | Yes | DAY & NIGHT | HRCU-A-CB (Split System: Heat Pump with Remote Outdoor Unit-Air-Source) | Centrally-Ducted | DLCURAH24ABK | EN(A,D)4X36L21** | *95ESN0801716A* | 24600 | 15.5 | 10 | 8.1 | 26800 | 22200 | 82.84% | 1.82
211244769 | 2.05 | Yes | DAY & NIGHT | HRCU-A-CB (Split System: Heat Pump with Remote Outdoor Unit-Air-Source) | Centrally-Ducted | DLCURAH24ABK | EN(A,D)4X30L17** | *95ESN0801716A* | 24600 | 15.5 | 10 | 8.1 | 26800 | 22200 | 82.84% | 1.82
211245637 | 2.05 | Yes | DAY & NIGHT | HRCU-A-CB (Split System: Heat Pump with Remote Outdoor Unit-Air-Source) | Centrally-Ducted | DLCURAH24ABK | EN(A,D)4X36L21** | *80ES(N,L)0902120A* | 24600 | 16.5 | 10.5 | 8.5 | 26600 | 22400 | 84.21% | 1.84
211243382 | 2.05 | Yes | DAY & NIGHT | HRCU-A-CB (Split System: Heat Pump with Remote Outdoor Unit-Air-Source) | Centrally-Ducted | DLCURAH24ABK | EA*4X37L21A* | *80ESU0401712A* | 24600 | 17.5 | 10.5 | 8.5 | 25200 | 21000 | 83.33% | 1.78
211243457 | 2.05 | Yes | DAY & NIGHT | HRCU-A-CB (Split System: Heat Pump with Remote Outdoor Unit-Air-Source) | Centrally-Ducted | DLCURAH24ABK | EA*4X37L21A* | *96VTN0601714A* | 24600 | 16.5 | 10 | 8.5 | 25400 | 21000 | 82.68% | 1.78
211245194 | 2.05 | Yes | DAY & NIGHT | HRCU-A-CB (Split System: Heat Pump with Remote Outdoor Unit-Air-Source) | Centrally-Ducted | DLCURAH24ABK | EN(A,D,W)4X36L17** | *95ESN0601714A* | 24600 | 16 | 10 | 8.1 | 26600 | 22400 | 84.21% | 1.84
211242702 | 2.05 | Yes | DAY & NIGHT | HRCU-A-CB (Split System: Heat Pump with Remote Outdoor Unit-Air-Source) | Centrally-Ducted | DLCURAH24ABK | EA*4X36L21A* | *80ESU0802120A | 24600 | 17.5 | 10.5 | 8.5 | 26200 | 22200 | 84.73% | 1.86
211242917 | 2.05 | Yes | DAY & NIGHT | HRCU-A-CB (Split System: Heat Pump with Remote Outdoor Unit-Air-Source) | Centrally-Ducted | DLCURAH24ABK | EA*4X37L17A* | *96VTN0401712A* | 24600 | 15.5 | 10 | 8.5 | 25800 | 21600 | 83.72% | 1.78
211245205 | 2.05 | Yes | DAY & NIGHT | HRCU-A-CB (Split System: Heat Pump with Remote Outdoor Unit-Air-Source) | Centrally-Ducted | DLCURAH24ABK | EN(A,D,W)4X36L17** | *95ESN0801716A* | 24600 | 15.5 | 10 | 8.1 | 26800 | 22200 | 82.84% | 1.82
211241641 | 2.05 | Yes | DAY & NIGHT | HRCU-A-CB (Split System: Heat Pump with Remote Outdoor Unit-Air-Source) | Centrally-Ducted | DLCURAH24ABK | EA*4X30L17A* | *80ES(N,L)0451412A* | 24600 | 16 | 10 | 8.5 | 26600 | 22600 | 84.96% | 1.84
211245625 | 2.05 | Yes | DAY & NIGHT | HRCU-A-CB (Split System: Heat Pump with Remote Outdoor Unit-Air-Source) | Centrally-Ducted | DLCURAH24ABK | EN(A,D)4X36L21** | *80ES(N,L)0901714A* | 24600 | 16.5 | 10.5 | 8.5 | 26400 | 22400 | 84.85% | 1.86
213771151 | 2.05 | Yes | DAY & NIGHT | HRCU-A-CB (Split System: Heat Pump with Remote Outdoor Unit-Air-Source) | Centrally-Ducted | CVH825GKA2* | EA*4X37L21A*+WALLCON | *80CTL0901716B* | 24600 | 17 | 11 | 8.5 | 21000 | 16600 | 79.05% | 2.02
205750731 | 2.05 | Yes | DAY & NIGHT | HRCU-A-CB (Split System: Heat Pump with Remote Outdoor Unit-Air-Source) | Centrally-Ducted | CVH825GKA2* | EA*4X37L21A*+WALLCON | *80CTL0901716A* | 24600 | 17.5 | 11.7 | 8.5 | 21000 | 16500 | 78.57% | 2.04
213771461 | 2.05 | Yes | DAY & NIGHT | HRCU-A-CB (Split System: Heat Pump with Remote Outdoor Unit-Air-Source) | Centrally-Ducted | CVH825GKA2* | EA*4X43L21A*+WALLCON | *80CTL0901716B* | 24600 | 17 | 11 | 8.5 | 21000 | 16600 | 79.05% | 2.02
211241677 | 2.05 | Yes | DAY & NIGHT | HRCU-A-CB (Split System: Heat Pump with Remote Outdoor Unit-Air-Source) | Centrally-Ducted | DLCURAH24ABK | EA*4X30L17A* | *80ES(N,L)0901714A* | 24600 | 16.5 | 10 | 8.5 | 26600 | 22600 | 84.96% | 1.86
211243231 | 2.05 | Yes | DAY & NIGHT | HRCU-A-CB (Split System: Heat Pump with Remote Outdoor Unit-Air-Source) | Centrally-Ducted | DLCURAH24ABK | EA*4X37L21A* | *96VSN0802120A* | 24600 | 17 | 10.5 | 8.5 | 25200 | 21000 | 83.33% | 1.78
211245705 | 2.05 | Yes | DAY & NIGHT | HRCU-A-CB (Split System: Heat Pump with Remote Outdoor Unit-Air-Source) | Centrally-Ducted | DLCURAH24ABK | EN(A,D)4X36L21** | *95ESN0601714A* | 24600 | 16 | 10.5 | 8.1 | 26600 | 22400 | 84.21% | 1.84
212976082 | 2.05 | Yes | GRANDAIRE | HRCU-A-CB (Split System: Heat Pump with Remote Outdoor Unit-Air-Source) | Centrally-Ducted | WDLCURAH24ABK | WLA*374CA* | WFST080B048A* | 24600 | 17 | 10.5 | 8.5 | 25200 | 24800 | 98.41% | 2.04
214279954 | 2.05 | Yes | GRANDAIRE | HRCU-A-CB (Split System: Heat Pump with Remote Outdoor Unit-Air-Source) | Centrally-Ducted | WDLCURAH24ABK | WLA*374CA* | WFSX060B048B* | 24600 | 17 | 10 | 9 | 25400 | 21200 | 83.46% | 1.78
211242118 | 2.05 | Yes | GRANDAIRE | HRCU-A-CB (Split System: Heat Pump with Remote Outdoor Unit-Air-Source) | Centrally-Ducted | WDLCURAH24ABK | WLA*364BA* | WFEL090B042B* | 24600 | 17 | 10 | 8.5 | 26400 | 22200 | 84.09% | 1.84
211242119 | 2.05 | Yes | GRANDAIRE | HRCU-A-CB (Split System: Heat Pump with Remote Outdoor Unit-Air-Source) | Centrally-Ducted | WDLCURAH24ABK | WLA*364BA* | WFER090B042A* | 24600 | 17 | 10 | 8.5 | 26400 | 22200 | 84.09% | 1.84
211245210 | 2.05 | Yes | GRANDAIRE | HRCU-A-CB (Split System: Heat Pump with Remote Outdoor Unit-Air-Source) | Centrally-Ducted | WDLCURAH24ABK | WLN(C,W)364BA* | WFSX080B048A* | 24600 | 15.5 | 10 | 8.1 | 26800 | 22200 | 82.84% | 1.82
211241647 | 2.05 | Yes | GRANDAIRE | HRCU-A-CB (Split System: Heat Pump with Remote Outdoor Unit-Air-Source) | Centrally-Ducted | WDLCURAH24ABK | WLA*304BA* | WFER045A036A* | 24600 | 16 | 10 | 8.5 | 26600 | 22600 | 84.96% | 1.84
211242083 | 2.05 | Yes | GRANDAIRE | HRCU-A-CB (Split System: Heat Pump with Remote Outdoor Unit-Air-Source) | Centrally-Ducted | WDLCURAH24ABK | WLA*364BA* | WFER045A036A* | 24600 | 16 | 10 | 8.5 | 26600 | 22200 | 83.46% | 1.82
211241682 | 2.05 | Yes | GRANDAIRE | HRCU-A-CB (Split System: Heat Pump with Remote Outdoor Unit-Air-Source) | Centrally-Ducted | WDLCURAH24ABK | WLA*304BA* | WFEL090B042B* | 24600 | 16.5 | 10 | 8.5 | 26600 | 22600 | 84.96% | 1.86
211245119 | 2.05 | Yes | GRANDAIRE | HRCU-A-CB (Split System: Heat Pump with Remote Outdoor Unit-Air-Source) | Centrally-Ducted | WDLCURAH24ABK | WLN(C,W)364BA* | WFER045A036A* | 24600 | 16 | 10.5 | 8.1 | 26600 | 22400 | 84.21% | 1.84
211243039 | 2.05 | Yes | GRANDAIRE | HRCU-A-CB (Split System: Heat Pump with Remote Outdoor Unit-Air-Source) | Centrally-Ducted | WDLCURAH24ABK | WLA*374BA* | WFER045B036A* | 24600 | 16.5 | 10 | 8.5 | 25600 | 21600 | 84.38% | 1.8
211244763 | 2.05 | Yes | GRANDAIRE | HRCU-A-CB (Split System: Heat Pump with Remote Outdoor Unit-Air-Source) | Centrally-Ducted | WDLCURAH24ABK | WLNC304BA* | WFSX060B042A* | 24600 | 16 | 10 | 8.1 | 26600 | 22400 | 84.21% | 1.84
211241646 | 2.05 | Yes | GRANDAIRE | HRCU-A-CB (Split System: Heat Pump with Remote Outdoor Unit-Air-Source) | Centrally-Ducted | WDLCURAH24ABK | WLA*304BA* | WFEL045A036B* | 24600 | 16 | 10 | 8.5 | 26600 | 22600 | 84.96% | 1.84
211242082 | 2.05 | Yes | GRANDAIRE | HRCU-A-CB (Split System: Heat Pump with Remote Outdoor Unit-Air-Source) | Centrally-Ducted | WDLCURAH24ABK | WLA*364BA* | WFEL045A036B* | 24600 | 16 | 10 | 8.5 | 26600 | 22200 | 83.46% | 1.82
211241738 | 2.05 | Yes | GRANDAIRE | HRCU-A-CB (Split System: Heat Pump with Remote Outdoor Unit-Air-Source) | Centrally-Ducted | WDLCURAH24ABK | WLA*304BA* | WFSX080B048A* | 24600 | 15.5 | 10 | 8.5 | 27000 | 22400 | 82.96% | 1.82
211244774 | 2.05 | Yes | GRANDAIRE | HRCU-A-CB (Split System: Heat Pump with Remote Outdoor Unit-Air-Source) | Centrally-Ducted | WDLCURAH24ABK | WLNC304BA* | WFSX080B048A* | 24600 | 15.5 | 10 | 8.1 | 26800 | 22200 | 82.84% | 1.82
211245199 | 2.05 | Yes | GRANDAIRE | HRCU-A-CB (Split System: Heat Pump with Remote Outdoor Unit-Air-Source) | Centrally-Ducted | WDLCURAH24ABK | WLN(C,W)364BA* | WFSX060B042A* | 24600 | 16 | 10 | 8.1 | 26600 | 22400 | 84.21% | 1.84
211244683 | 2.05 | Yes | GRANDAIRE | HRCU-A-CB (Split System: Heat Pump with Remote Outdoor Unit-Air-Source) | Centrally-Ducted | WDLCURAH24ABK | WLNC304BA* | WFER045A036A* | 24600 | 16 | 10.5 | 8.1 | 26600 | 22400 | 84.21% | 1.84
211245642 | 2.05 | Yes | GRANDAIRE | HRCU-A-CB (Split System: Heat Pump with Remote Outdoor Unit-Air-Source) | Centrally-Ducted | WDLCURAH24ABK | WLNC364CA* | WFEL090C060B* | 24600 | 16.5 | 10.5 | 8.5 | 26600 | 22400 | 84.21% | 1.84
211245643 | 2.05 | Yes | GRANDAIRE | HRCU-A-CB (Split System: Heat Pump with Remote Outdoor Unit-Air-Source) | Centrally-Ducted | WDLCURAH24ABK | WLNC364CA* | WFER090C060A* | 24600 | 16.5 | 10.5 | 8.5 | 26600 | 22400 | 84.21% | 1.84
211245631 | 2.05 | Yes | GRANDAIRE | HRCU-A-CB (Split System: Heat Pump with Remote Outdoor Unit-Air-Source) | Centrally-Ducted | WDLCURAH24ABK | WLNC364CA* | WFER090B042A* | 24600 | 16.5 | 10.5 | 8.5 | 26400 | 22400 | 84.85% | 1.86
211245154 | 2.05 | Yes | GRANDAIRE | HRCU-A-CB (Split System: Heat Pump with Remote Outdoor Unit-Air-Source) | Centrally-Ducted | WDLCURAH24ABK | WLN(C,W)364BA* | WFEL090B042B* | 24600 | 16.5 | 10.5 | 8.1 | 26400 | 22600 | 85.61% | 1.86
211245721 | 2.05 | Yes | GRANDAIRE | HRCU-A-CB (Split System: Heat Pump with Remote Outdoor Unit-Air-Source) | Centrally-Ducted | WDLCURAH24ABK | WLNC364CA* | WFSX080B048A* | 24600 | 15.5 | 10 | 8.1 | 26800 | 22200 | 82.84% | 1.82
211244682 | 2.05 | Yes | GRANDAIRE | HRCU-A-CB (Split System: Heat Pump with Remote Outdoor Unit-Air-Source) | Centrally-Ducted | WDLCURAH24ABK | WLNC304BA* | WFEL045A036B* | 24600 | 16 | 10.5 | 8.1 | 26600 | 22400 | 84.21% | 1.84
211243129 | 2.05 | Yes | GRANDAIRE | HRCU-A-CB (Split System: Heat Pump with Remote Outdoor Unit-Air-Source) | Centrally-Ducted | WDLCURAH24ABK | WLA*374BA* | WFAX040A030A* | 24600 | 15.2 | 10 | 8.5 | 26000 | 21600 | 83.08% | 1.78
211244718 | 2.05 | Yes | GRANDAIRE | HRCU-A-CB (Split System: Heat Pump with Remote Outdoor Unit-Air-Source) | Centrally-Ducted | WDLCURAH24ABK | WLNC304BA* | WFEL090B042B* | 24600 | 16.5 | 10.5 | 8.1 | 26400 | 22600 | 85.61% | 1.86
211245155 | 2.05 | Yes | GRANDAIRE | HRCU-A-CB (Split System: Heat Pump with Remote Outdoor Unit-Air-Source) | Centrally-Ducted | WDLCURAH24ABK | WLN(C,W)364BA* | WFER090B042A* | 24600 | 16.5 | 10.5 | 8.1 | 26400 | 22600 | 85.61% | 1.86
211245118 | 2.05 | Yes | GRANDAIRE | HRCU-A-CB (Split System: Heat Pump with Remote Outdoor Unit-Air-Source) | Centrally-Ducted | WDLCURAH24ABK | WLN(C,W)364BA* | WFEL045A036B* | 24600 | 16 | 10.5 | 8.1 | 26600 | 22400 | 84.21% | 1.84
213607658 | 2.05 | Yes | GRANDAIRE | HRCU-A-CB (Split System: Heat Pump with Remote Outdoor Unit-Air-Source) | Centrally-Ducted | WDLCURAH24ABK | WBGL244AB |  | 24600 | 17 | 10 | 9.5 | 26000 | 22200 | 85.38% | 1.84
213607643 | 2.05 | Yes | GRANDAIRE | HRCU-A-CB (Split System: Heat Pump with Remote Outdoor Unit-Air-Source) | Centrally-Ducted | WDLCURAH24ABK | WBGL364BC |  | 24600 | 17.5 | 10.5 | 9 | 25800 | 22400 | 86.82% | 1.86
211244719 | 2.05 | Yes | GRANDAIRE | HRCU-A-CB (Split System: Heat Pump with Remote Outdoor Unit-Air-Source) | Centrally-Ducted | WDLCURAH24ABK | WLNC304BA* | WFER090B042A* | 24600 | 16.5 | 10.5 | 8.1 | 26400 | 22600 | 85.61% | 1.86
211240943 | 2.05 | Yes | GRANDAIRE | HRCU-A-CB (Split System: Heat Pump with Remote Outdoor Unit-Air-Source) | Centrally-Ducted | WDLCURAH24ABK | WLA*254BA* | WFEU040B036A* | 24600 | 17.5 | 10.5 | 8.5 | 25400 | 21200 | 83.46% | 1.8
211241009 | 2.05 | Yes | GRANDAIRE | HRCU-A-CB (Split System: Heat Pump with Remote Outdoor Unit-Air-Source) | Centrally-Ducted | WDLCURAH24ABK | WLA*254BA* | WFSX040B036A* | 24600 | 15.2 | 10 | 8.5 | 25800 | 21200 | 82.17% | 1.76
211240773 | 2.05 | Yes | GRANDAIRE | HRCU-A-CB (Split System: Heat Pump with Remote Outdoor Unit-Air-Source) | Centrally-Ducted | WDLCURAH24ABK | WLA*244BA* | WFEU060B048A* | 24600 | 16.5 | 10 | 8.5 | 27200 | 23000 | 84.56% | 1.9
211242630 | 2.05 | Yes | GRANDAIRE | HRCU-A-CB (Split System: Heat Pump with Remote Outdoor Unit-Air-Source) | Centrally-Ducted | WDLCURAH24ABK | WLA*364CA* | WFAX060B042A* | 24600 | 17 | 10 | 8.5 | 26200 | 22200 | 84.73% | 1.86
211242163 | 2.05 | Yes | GRANDAIRE | HRCU-A-CB (Split System: Heat Pump with Remote Outdoor Unit-Air-Source) | Centrally-Ducted | WDLCURAH24ABK | WLA*364BA* | WFSX060B042A* | 24600 | 16 | 10 | 8.5 | 26600 | 22200 | 83.46% | 1.82
211241683 | 2.05 | Yes | GRANDAIRE | HRCU-A-CB (Split System: Heat Pump with Remote Outdoor Unit-Air-Source) | Centrally-Ducted | WDLCURAH24ABK | WLA*304BA* | WFER090B042A* | 24600 | 16.5 | 10 | 8.5 | 26600 | 22600 | 84.96% | 1.86
211240449 | 2.05 | Yes | GRANDAIRE | HRCU-A-CB (Split System: Heat Pump with Remote Outdoor Unit-Air-Source) | Centrally-Ducted | WDLCURAH24ABK | WLA*244BA* | WFER070B048A* | 24600 | 16 | 10 | 8.5 | 27400 | 23000 | 83.94% | 1.88
211243038 | 2.05 | Yes | GRANDAIRE | HRCU-A-CB (Split System: Heat Pump with Remote Outdoor Unit-Air-Source) | Centrally-Ducted | WDLCURAH24ABK | WLA*374BA* | WFEL045B036B* | 24600 | 16.5 | 10 | 8.5 | 25600 | 21600 | 84.38% | 1.8
211241727 | 2.05 | Yes | GRANDAIRE | HRCU-A-CB (Split System: Heat Pump with Remote Outdoor Unit-Air-Source) | Centrally-Ducted | WDLCURAH24ABK | WLA*304BA* | WFSX060B042A* | 24600 | 16 | 10 | 8.5 | 26800 | 22600 | 84.33% | 1.84
211245512 | 2.05 | Yes | GRANDAIRE | HRCU-A-CB (Split System: Heat Pump with Remote Outdoor Unit-Air-Source) | Centrally-Ducted | WDLCURAH24ABK | WLNC364CA* | WFSX080C060A* | 24600 | 16.5 | 10.5 | 8.5 | 26600 | 22400 | 84.21% | 1.84
211245630 | 2.05 | Yes | GRANDAIRE | HRCU-A-CB (Split System: Heat Pump with Remote Outdoor Unit-Air-Source) | Centrally-Ducted | WDLCURAH24ABK | WLNC364CA* | WFEL090B042B* | 24600 | 16.5 | 10.5 | 8.5 | 26400 | 22400 | 84.85% | 1.86
211243387 | 2.05 | Yes | GRANDAIRE | HRCU-A-CB (Split System: Heat Pump with Remote Outdoor Unit-Air-Source) | Centrally-Ducted | WDLCURAH24ABK | WLA*374CA* | WFEU040B036A* | 24600 | 17.5 | 10.5 | 8.5 | 25200 | 21000 | 83.33% | 1.78
211242707 | 2.05 | Yes | GRANDAIRE | HRCU-A-CB (Split System: Heat Pump with Remote Outdoor Unit-Air-Source) | Centrally-Ducted | WDLCURAH24ABK | WLA*364CA* | WFEU080C060A* | 24600 | 17.5 | 10.5 | 8.5 | 26200 | 22200 | 84.73% | 1.86
211245710 | 2.05 | Yes | GRANDAIRE | HRCU-A-CB (Split System: Heat Pump with Remote Outdoor Unit-Air-Source) | Centrally-Ducted | WDLCURAH24ABK | WLNC364CA* | WFSX060B042A* | 24600 | 16 | 10.5 | 8.1 | 26600 | 22400 | 84.21% | 1.84
211241678 | 2.05 | Yes | HEIL | HRCU-A-CB (Split System: Heat Pump with Remote Outdoor Unit-Air-Source) | Centrally-Ducted | DLCURAH24ABK | EA*4X30L17A* | *80ES(N,L)0901714A* | 24600 | 16.5 | 10 | 8.5 | 26600 | 22600 | 84.96% | 1.86
211242796 | 2.05 | Yes | HEIL | HRCU-A-CB (Split System: Heat Pump with Remote Outdoor Unit-Air-Source) | Centrally-Ducted | DLCURAH24ABK | EA*4X37L17A* | *96VSN0401712A* | 24600 | 15.5 | 10 | 8.5 | 25800 | 21600 | 83.72% | 1.78
211242814 | 2.05 | Yes | HEIL | HRCU-A-CB (Split System: Heat Pump with Remote Outdoor Unit-Air-Source) | Centrally-Ducted | DLCURAH24ABK | EA*4X37L17A* | *96VSN0801716A* | 24600 | 16.5 | 10 | 8.5 | 25600 | 21400 | 83.59% | 1.8
211245206 | 2.05 | Yes | HEIL | HRCU-A-CB (Split System: Heat Pump with Remote Outdoor Unit-Air-Source) | Centrally-Ducted | DLCURAH24ABK | EN(A,D,W)4X36L17** | *95ESN0801716A* | 24600 | 15.5 | 10 | 8.1 | 26800 | 22200 | 82.84% | 1.82
211244714 | 2.05 | Yes | HEIL | HRCU-A-CB (Split System: Heat Pump with Remote Outdoor Unit-Air-Source) | Centrally-Ducted | DLCURAH24ABK | EN(A,D)4X30L17** | *80ES(N,L)0901714A* | 24600 | 16.5 | 10.5 | 8.1 | 26400 | 22600 | 85.61% | 1.86
211245114 | 2.05 | Yes | HEIL | HRCU-A-CB (Split System: Heat Pump with Remote Outdoor Unit-Air-Source) | Centrally-Ducted | DLCURAH24ABK | EN(A,D,W)4X36L17** | *80ES(N,L)0451412A* | 24600 | 16 | 10.5 | 8.1 | 26600 | 22400 | 84.21% | 1.84
211245706 | 2.05 | Yes | HEIL | HRCU-A-CB (Split System: Heat Pump with Remote Outdoor Unit-Air-Source) | Centrally-Ducted | DLCURAH24ABK | EN(A,D)4X36L21** | *95ESN0601714A* | 24600 | 16 | 10.5 | 8.1 | 26600 | 22400 | 84.21% | 1.84
211243034 | 2.05 | Yes | HEIL | HRCU-A-CB (Split System: Heat Pump with Remote Outdoor Unit-Air-Source) | Centrally-Ducted | DLCURAH24ABK | EA*4X37L17A* | *80ES(N,L)0451712A* | 24600 | 16.5 | 10 | 8.5 | 25600 | 21600 | 84.38% | 1.8
211243125 | 2.05 | Yes | HEIL | HRCU-A-CB (Split System: Heat Pump with Remote Outdoor Unit-Air-Source) | Centrally-Ducted | DLCURAH24ABK | EA*4X37L17A* | *92ESN0401410A* | 24600 | 15.2 | 10 | 8.5 | 26000 | 21600 | 83.08% | 1.78
211245195 | 2.05 | Yes | HEIL | HRCU-A-CB (Split System: Heat Pump with Remote Outdoor Unit-Air-Source) | Centrally-Ducted | DLCURAH24ABK | EN(A,D,W)4X36L17** | *95ESN0601714A* | 24600 | 16 | 10 | 8.1 | 26600 | 22400 | 84.21% | 1.84
211243344 | 2.05 | Yes | HEIL | HRCU-A-CB (Split System: Heat Pump with Remote Outdoor Unit-Air-Source) | Centrally-Ducted | DLCURAH24ABK | EA*4X37L21A* | *80VSL0701716A* | 24600 | 17 | 10.5 | 8.5 | 25400 | 21200 | 83.46% | 1.78
211243232 | 2.05 | Yes | HEIL | HRCU-A-CB (Split System: Heat Pump with Remote Outdoor Unit-Air-Source) | Centrally-Ducted | DLCURAH24ABK | EA*4X37L21A* | *96VSN0802120A* | 24600 | 17 | 10.5 | 8.5 | 25200 | 21000 | 83.33% | 1.78
211243383 | 2.05 | Yes | HEIL | HRCU-A-CB (Split System: Heat Pump with Remote Outdoor Unit-Air-Source) | Centrally-Ducted | DLCURAH24ABK | EA*4X37L21A* | *80ESU0401712A* | 24600 | 17.5 | 10.5 | 8.5 | 25200 | 21000 | 83.33% | 1.78
211245638 | 2.05 | Yes | HEIL | HRCU-A-CB (Split System: Heat Pump with Remote Outdoor Unit-Air-Source) | Centrally-Ducted | DLCURAH24ABK | EN(A,D)4X36L21** | *80ES(N,L)0902120A* | 24600 | 16.5 | 10.5 | 8.5 | 26600 | 22400 | 84.21% | 1.84
214279945 | 2.05 | Yes | HEIL | HRCU-A-CB (Split System: Heat Pump with Remote Outdoor Unit-Air-Source) | Centrally-Ducted | DLCURAH24ABK | EA*4X37L21A* | *96MSN0601716A* | 24600 | 17 | 10 | 9 | 25400 | 21200 | 83.46% | 1.78
211245508 | 2.05 | Yes | HEIL | HRCU-A-CB (Split System: Heat Pump with Remote Outdoor Unit-Air-Source) | Centrally-Ducted | DLCURAH24ABK | EN(A,D)4X36L21** | *95ESN0802120A* | 24600 | 16.5 | 10.5 | 8.5 | 26600 | 22400 | 84.21% | 1.84
211241005 | 2.05 | Yes | HEIL | HRCU-A-CB (Split System: Heat Pump with Remote Outdoor Unit-Air-Source) | Centrally-Ducted | DLCURAH24ABK | EA*4X25L17A* | *95ESN0401712A* | 24600 | 15.2 | 10 | 8.5 | 25800 | 21200 | 82.17% | 1.76
211244759 | 2.05 | Yes | HEIL | HRCU-A-CB (Split System: Heat Pump with Remote Outdoor Unit-Air-Source) | Centrally-Ducted | DLCURAH24ABK | EN(A,D)4X30L17** | *95ESN0601714A* | 24600 | 16 | 10 | 8.1 | 26600 | 22400 | 84.21% | 1.84
211245445 | 2.05 | Yes | HEIL | HRCU-A-CB (Split System: Heat Pump with Remote Outdoor Unit-Air-Source) | Centrally-Ducted | DLCURAH24ABK | EN(A,D)4X36L21** | *80VSL0702120A* | 24600 | 16 | 10.5 | 8.1 | 26600 | 22400 | 84.21% | 1.84
211240769 | 2.05 | Yes | HEIL | HRCU-A-CB (Split System: Heat Pump with Remote Outdoor Unit-Air-Source) | Centrally-Ducted | DLCURAH24ABK | EA*4X24L17A* | *80ESU0601716A | 24600 | 16.5 | 10 | 8.5 | 27200 | 23000 | 84.56% | 1.9
211241723 | 2.05 | Yes | HEIL | HRCU-A-CB (Split System: Heat Pump with Remote Outdoor Unit-Air-Source) | Centrally-Ducted | DLCURAH24ABK | EA*4X30L17A* | *95ESN0601714A* | 24600 | 16 | 10 | 8.5 | 26800 | 22600 | 84.33% | 1.84
210473239 | 2.05 | Yes | HEIL | HRCU-A-CB (Split System: Heat Pump with Remote Outdoor Unit-Air-Source) | Centrally-Ducted | HVH825GKA3* | EA*4X43L21A*+WALLCON | *80CTL0901716A* | 24600 | 17.5 | 11.7 | 8.5 | 21000 | 16500 | 78.57% | 2.04
206766033 | 2.05 | Yes | HEIL | HRCU-A-CB (Split System: Heat Pump with Remote Outdoor Unit-Air-Source) | Centrally-Ducted | HVH825GKA3* | EA*4X37L21A*+WALLCON | *80CTL0901716A* | 24600 | 17.5 | 11.7 | 8.5 | 21000 | 16500 | 78.57% | 2.04
205750727 | 2.05 | Yes | HEIL | HRCU-A-CB (Split System: Heat Pump with Remote Outdoor Unit-Air-Source) | Centrally-Ducted | HVH825GKA2* | EA*4X37L21A*+WALLCON | *80CTL0901716A* | 24600 | 17.5 | 11.7 | 8.5 | 21000 | 16500 | 78.57% | 2.04
212976078 | 2.05 | Yes | HEIL | HRCU-A-CB (Split System: Heat Pump with Remote Outdoor Unit-Air-Source) | Centrally-Ducted | DLCURAH24ABK | EA*4X37L21A* | *96VTN0801716B* | 24600 | 17 | 10.5 | 8.5 | 25200 | 21200 | 84.13% | 1.78
213773277 | 2.05 | Yes | HEIL | HRCU-A-CB (Split System: Heat Pump with Remote Outdoor Unit-Air-Source) | Centrally-Ducted | HVH825GKA3* | EA*4X37L21A*+WALLCON | *80CTL0901716B* | 24600 | 17 | 11 | 8.5 | 21000 | 16600 | 79.05% | 2.02
212973888 | 2.05 | Yes | HEIL | HRCU-A-CB (Split System: Heat Pump with Remote Outdoor Unit-Air-Source) | Centrally-Ducted | DLCURAH24ABK | EA*4X37L21A* | *96VSN0801716B* | 24600 | 17 | 10.5 | 8.5 | 25200 | 21200 | 84.13% | 1.78
212976994 | 2.05 | Yes | HEIL | HRCU-A-CB (Split System: Heat Pump with Remote Outdoor Unit-Air-Source) | Centrally-Ducted | DLCURAH24ABK | EA*4X37L21A* | *96VTN1002122B* | 24600 | 17.5 | 10.5 | 8.5 | 25200 | 21200 | 84.13% | 1.78
213771457 | 2.05 | Yes | HEIL | HRCU-A-CB (Split System: Heat Pump with Remote Outdoor Unit-Air-Source) | Centrally-Ducted | HVH825GKA2* | EA*4X43L21A*+WALLCON | *80CTL0901716B* | 24600 | 17 | 11 | 8.5 | 21000 | 16600 | 79.05% | 2.02
211241734 | 2.05 | Yes | HEIL | HRCU-A-CB (Split System: Heat Pump with Remote Outdoor Unit-Air-Source) | Centrally-Ducted | DLCURAH24ABK | EA*4X30L17A* | *95ESN0801716A* | 24600 | 15.5 | 10 | 8.5 | 27000 | 22400 | 82.96% | 1.82
211242703 | 2.05 | Yes | HEIL | HRCU-A-CB (Split System: Heat Pump with Remote Outdoor Unit-Air-Source) | Centrally-Ducted | DLCURAH24ABK | EA*4X36L21A* | *80ESU0802120A | 24600 | 17.5 | 10.5 | 8.5 | 26200 | 22200 | 84.73% | 1.86
211243458 | 2.05 | Yes | HEIL | HRCU-A-CB (Split System: Heat Pump with Remote Outdoor Unit-Air-Source) | Centrally-Ducted | DLCURAH24ABK | EA*4X37L21A* | *96VTN0601714A* | 24600 | 16.5 | 10 | 8.5 | 25400 | 21000 | 82.68% | 1.78
213607639 | 2.05 | Yes | HEIL | HRCU-A-CB (Split System: Heat Pump with Remote Outdoor Unit-Air-Source) | Centrally-Ducted | DLCURAH24ABK | FTMA4B36L0C* |  | 24600 | 17.5 | 10.5 | 9 | 25800 | 22400 | 86.82% | 1.86
213771147 | 2.05 | Yes | HEIL | HRCU-A-CB (Split System: Heat Pump with Remote Outdoor Unit-Air-Source) | Centrally-Ducted | HVH825GKA2* | EA*4X37L21A*+WALLCON | *80CTL0901716B* | 24600 | 17 | 11 | 8.5 | 21000 | 16600 | 79.05% | 2.02
213773587 | 2.05 | Yes | HEIL | HRCU-A-CB (Split System: Heat Pump with Remote Outdoor Unit-Air-Source) | Centrally-Ducted | HVH825GKA3* | EA*4X43L21A*+WALLCON | *80CTL0901716B* | 24600 | 17 | 11 | 8.5 | 21000 | 16600 | 79.05% | 2.02
211241058 | 2.05 | Yes | HEIL | HRCU-A-CB (Split System: Heat Pump with Remote Outdoor Unit-Air-Source) | Centrally-Ducted | DLCURAH24ABK | EA*4X25L17A* | *96VTN0601714A* | 24600 | 16.5 | 10 | 8.5 | 25400 | 21400 | 84.25% | 1.78
210597952 | 2.05 | Yes | HEIL | HRCU-A-CB (Split System: Heat Pump with Remote Outdoor Unit-Air-Source) | Centrally-Ducted | HVH825GKA2* | EA*4X43L21A*+WALLCON | *80CTL0901716A* | 24600 | 17.5 | 11.7 | 8.5 | 21000 | 16500 | 78.57% | 2.04
213607654 | 2.05 | Yes | HEIL | HRCU-A-CB (Split System: Heat Pump with Remote Outdoor Unit-Air-Source) | Centrally-Ducted | DLCURAH24ABK | FTMA4X24L0B* |  | 24600 | 17 | 10 | 9.5 | 26000 | 22200 | 85.38% | 1.84
211245150 | 2.05 | Yes | HEIL | HRCU-A-CB (Split System: Heat Pump with Remote Outdoor Unit-Air-Source) | Centrally-Ducted | DLCURAH24ABK | EN(A,D,W)4X36L17** | *80ES(N,L)0901714A* | 24600 | 16.5 | 10.5 | 8.1 | 26400 | 22600 | 85.61% | 1.86
211242626 | 2.05 | Yes | HEIL | HRCU-A-CB (Split System: Heat Pump with Remote Outdoor Unit-Air-Source) | Centrally-Ducted | DLCURAH24ABK | EA*4X36L21A* | *92ESN0601714A* | 24600 | 17 | 10 | 8.5 | 26200 | 22200 | 84.73% | 1.86
211245717 | 2.05 | Yes | HEIL | HRCU-A-CB (Split System: Heat Pump with Remote Outdoor Unit-Air-Source) | Centrally-Ducted | DLCURAH24ABK | EN(A,D)4X36L21** | *95ESN0801716A* | 24600 | 15.5 | 10 | 8.1 | 26800 | 22200 | 82.84% | 1.82
211242159 | 2.05 | Yes | HEIL | HRCU-A-CB (Split System: Heat Pump with Remote Outdoor Unit-Air-Source) | Centrally-Ducted | DLCURAH24ABK | EA*4X36L17A* | *95ESN0601714A* | 24600 | 16 | 10 | 8.5 | 26600 | 22200 | 83.46% | 1.82
211242918 | 2.05 | Yes | HEIL | HRCU-A-CB (Split System: Heat Pump with Remote Outdoor Unit-Air-Source) | Centrally-Ducted | DLCURAH24ABK | EA*4X37L17A* | *96VTN0401712A* | 24600 | 15.5 | 10 | 8.5 | 25800 | 21600 | 83.72% | 1.78
211245626 | 2.05 | Yes | HEIL | HRCU-A-CB (Split System: Heat Pump with Remote Outdoor Unit-Air-Source) | Centrally-Ducted | DLCURAH24ABK | EN(A,D)4X36L21** | *80ES(N,L)0901714A* | 24600 | 16.5 | 10.5 | 8.5 | 26400 | 22400 | 84.85% | 1.86
211242778 | 2.05 | Yes | HEIL | HRCU-A-CB (Split System: Heat Pump with Remote Outdoor Unit-Air-Source) | Centrally-Ducted | DLCURAH24ABK | EA*4X37L17A* | *96VSN0601714A* | 24600 | 16.5 | 10 | 8.5 | 25600 | 21600 | 84.38% | 1.8
211242928 | 2.05 | Yes | HEIL | HRCU-A-CB (Split System: Heat Pump with Remote Outdoor Unit-Air-Source) | Centrally-Ducted | DLCURAH24ABK | EA*4X37L17A* | *96VTN0801716A* | 24600 | 16.5 | 10 | 8.5 | 25600 | 21400 | 83.59% | 1.8
211243362 | 2.05 | Yes | HEIL | HRCU-A-CB (Split System: Heat Pump with Remote Outdoor Unit-Air-Source) | Centrally-Ducted | DLCURAH24ABK | EA*4X37L21A* | *80VSL0902120A* | 24600 | 17 | 10.5 | 8.5 | 25400 | 21200 | 83.46% | 1.78
211243396 | 2.05 | Yes | HEIL | HRCU-A-CB (Split System: Heat Pump with Remote Outdoor Unit-Air-Source) | Centrally-Ducted | DLCURAH24ABK | EA*4X37L21A* | *80VTL0902120A* | 24600 | 17 | 10.5 | 8.5 | 25400 | 21200 | 83.46% | 1.78
211244678 | 2.05 | Yes | HEIL | HRCU-A-CB (Split System: Heat Pump with Remote Outdoor Unit-Air-Source) | Centrally-Ducted | DLCURAH24ABK | EN(A,D)4X30L17** | *80ES(N,L)0451412A* | 24600 | 16 | 10.5 | 8.1 | 26600 | 22400 | 84.21% | 1.84
211242938 | 2.05 | Yes | HEIL | HRCU-A-CB (Split System: Heat Pump with Remote Outdoor Unit-Air-Source) | Centrally-Ducted | DLCURAH24ABK | EA*4X37L17A* | *80VTL0701716A* | 24600 | 17 | 10.5 | 8.5 | 25600 | 21600 | 84.38% | 1.8
211242078 | 2.05 | Yes | HEIL | HRCU-A-CB (Split System: Heat Pump with Remote Outdoor Unit-Air-Source) | Centrally-Ducted | DLCURAH24ABK | EA*4X36L17A* | *80ES(N,L)0451412A* | 24600 | 16 | 10 | 8.5 | 26600 | 22200 | 83.46% | 1.82
211241642 | 2.05 | Yes | HEIL | HRCU-A-CB (Split System: Heat Pump with Remote Outdoor Unit-Air-Source) | Centrally-Ducted | DLCURAH24ABK | EA*4X30L17A* | *80ES(N,L)0451412A* | 24600 | 16 | 10 | 8.5 | 26600 | 22600 | 84.96% | 1.84
211240939 | 2.05 | Yes | HEIL | HRCU-A-CB (Split System: Heat Pump with Remote Outdoor Unit-Air-Source) | Centrally-Ducted | DLCURAH24ABK | EA*4X25L17A* | *80ESU0401712A* | 24600 | 17.5 | 10.5 | 8.5 | 25400 | 21200 | 83.46% | 1.8
211242114 | 2.05 | Yes | HEIL | HRCU-A-CB (Split System: Heat Pump with Remote Outdoor Unit-Air-Source) | Centrally-Ducted | DLCURAH24ABK | EA*4X36L17A* | *80ES(N,L)0901714A* | 24600 | 17 | 10 | 8.5 | 26400 | 22200 | 84.09% | 1.84
211244770 | 2.05 | Yes | HEIL | HRCU-A-CB (Split System: Heat Pump with Remote Outdoor Unit-Air-Source) | Centrally-Ducted | DLCURAH24ABK | EN(A,D)4X30L17** | *95ESN0801716A* | 24600 | 15.5 | 10 | 8.1 | 26800 | 22200 | 82.84% | 1.82
211242863 | 2.05 | Yes | HEIL | HRCU-A-CB (Split System: Heat Pump with Remote Outdoor Unit-Air-Source) | Centrally-Ducted | DLCURAH24ABK | EA*4X37L17A* | *80VSL0451716A* | 24600 | 16.5 | 10 | 8.5 | 25600 | 21400 | 83.59% | 1.8
211240445 | 2.05 | Yes | HEIL | HRCU-A-CB (Split System: Heat Pump with Remote Outdoor Unit-Air-Source) | Centrally-Ducted | DLCURAH24ABK | EA*4X24L17A* | *80ES(N,L)0701716A* | 24600 | 16 | 10 | 8.5 | 27400 | 23000 | 83.94% | 1.88
211242919 | 2.05 | Yes | KEEPRITE | HRCU-A-CB (Split System: Heat Pump with Remote Outdoor Unit-Air-Source) | Centrally-Ducted | DLCURAH24ABK | EA*4X37L17A* | *96VTN0401712A* | 24600 | 15.5 | 10 | 8.5 | 25800 | 21600 | 83.72% | 1.78
211242627 | 2.05 | Yes | KEEPRITE | HRCU-A-CB (Split System: Heat Pump with Remote Outdoor Unit-Air-Source) | Centrally-Ducted | DLCURAH24ABK | EA*4X36L21A* | *92ESN0601714A* | 24600 | 17 | 10 | 8.5 | 26200 | 22200 | 84.73% | 1.86
211245718 | 2.05 | Yes | KEEPRITE | HRCU-A-CB (Split System: Heat Pump with Remote Outdoor Unit-Air-Source) | Centrally-Ducted | DLCURAH24ABK | EN(A,D)4X36L21** | *95ESN0801716A* | 24600 | 15.5 | 10 | 8.1 | 26800 | 22200 | 82.84% | 1.82
211245707 | 2.05 | Yes | KEEPRITE | HRCU-A-CB (Split System: Heat Pump with Remote Outdoor Unit-Air-Source) | Centrally-Ducted | DLCURAH24ABK | EN(A,D)4X36L21** | *95ESN0601714A* | 24600 | 16 | 10.5 | 8.1 | 26600 | 22400 | 84.21% | 1.84
211245627 | 2.05 | Yes | KEEPRITE | HRCU-A-CB (Split System: Heat Pump with Remote Outdoor Unit-Air-Source) | Centrally-Ducted | DLCURAH24ABK | EN(A,D)4X36L21** | *80ES(N,L)0901714A* | 24600 | 16.5 | 10.5 | 8.5 | 26400 | 22400 | 84.85% | 1.86
211245509 | 2.05 | Yes | KEEPRITE | HRCU-A-CB (Split System: Heat Pump with Remote Outdoor Unit-Air-Source) | Centrally-Ducted | DLCURAH24ABK | EN(A,D)4X36L21** | *95ESN0802120A* | 24600 | 16.5 | 10.5 | 8.5 | 26600 | 22400 | 84.21% | 1.84
211242115 | 2.05 | Yes | KEEPRITE | HRCU-A-CB (Split System: Heat Pump with Remote Outdoor Unit-Air-Source) | Centrally-Ducted | DLCURAH24ABK | EA*4X36L17A* | *80ES(N,L)0901714A* | 24600 | 17 | 10 | 8.5 | 26400 | 22200 | 84.09% | 1.84
211242797 | 2.05 | Yes | KEEPRITE | HRCU-A-CB (Split System: Heat Pump with Remote Outdoor Unit-Air-Source) | Centrally-Ducted | DLCURAH24ABK | EA*4X37L17A* | *96VSN0401712A* | 24600 | 15.5 | 10 | 8.5 | 25800 | 21600 | 83.72% | 1.78
211244760 | 2.05 | Yes | KEEPRITE | HRCU-A-CB (Split System: Heat Pump with Remote Outdoor Unit-Air-Source) | Centrally-Ducted | DLCURAH24ABK | EN(A,D)4X30L17** | *95ESN0601714A* | 24600 | 16 | 10 | 8.1 | 26600 | 22400 | 84.21% | 1.84
211243035 | 2.05 | Yes | KEEPRITE | HRCU-A-CB (Split System: Heat Pump with Remote Outdoor Unit-Air-Source) | Centrally-Ducted | DLCURAH24ABK | EA*4X37L17A* | *80ES(N,L)0451712A* | 24600 | 16.5 | 10 | 8.5 | 25600 | 21600 | 84.38% | 1.8
211242704 | 2.05 | Yes | KEEPRITE | HRCU-A-CB (Split System: Heat Pump with Remote Outdoor Unit-Air-Source) | Centrally-Ducted | DLCURAH24ABK | EA*4X36L21A* | *80ESU0802120A | 24600 | 17.5 | 10.5 | 8.5 | 26200 | 22200 | 84.73% | 1.86
211245639 | 2.05 | Yes | KEEPRITE | HRCU-A-CB (Split System: Heat Pump with Remote Outdoor Unit-Air-Source) | Centrally-Ducted | DLCURAH24ABK | EN(A,D)4X36L21** | *80ES(N,L)0902120A* | 24600 | 16.5 | 10.5 | 8.5 | 26600 | 22400 | 84.21% | 1.84
211243363 | 2.05 | Yes | KEEPRITE | HRCU-A-CB (Split System: Heat Pump with Remote Outdoor Unit-Air-Source) | Centrally-Ducted | DLCURAH24ABK | EA*4X37L21A* | *80VSL0902120A* | 24600 | 17 | 10.5 | 8.5 | 25400 | 21200 | 83.46% | 1.78
211242779 | 2.05 | Yes | KEEPRITE | HRCU-A-CB (Split System: Heat Pump with Remote Outdoor Unit-Air-Source) | Centrally-Ducted | DLCURAH24ABK | EA*4X37L17A* | *96VSN0601714A* | 24600 | 16.5 | 10 | 8.5 | 25600 | 21600 | 84.38% | 1.8
211243397 | 2.05 | Yes | KEEPRITE | HRCU-A-CB (Split System: Heat Pump with Remote Outdoor Unit-Air-Source) | Centrally-Ducted | DLCURAH24ABK | EA*4X37L21A* | *80VTL0902120A* | 24600 | 17 | 10.5 | 8.5 | 25400 | 21200 | 83.46% | 1.78
211241724 | 2.05 | Yes | KEEPRITE | HRCU-A-CB (Split System: Heat Pump with Remote Outdoor Unit-Air-Source) | Centrally-Ducted | DLCURAH24ABK | EA*4X30L17A* | *95ESN0601714A* | 24600 | 16 | 10 | 8.5 | 26800 | 22600 | 84.33% | 1.84
213607640 | 2.05 | Yes | KEEPRITE | HRCU-A-CB (Split System: Heat Pump with Remote Outdoor Unit-Air-Source) | Centrally-Ducted | DLCURAH24ABK | FTMA4B36L0C* |  | 24600 | 17.5 | 10.5 | 9 | 25800 | 22400 | 86.82% | 1.86
212976995 | 2.05 | Yes | KEEPRITE | HRCU-A-CB (Split System: Heat Pump with Remote Outdoor Unit-Air-Source) | Centrally-Ducted | DLCURAH24ABK | EA*4X37L21A* | *96VTN1002122B* | 24600 | 17.5 | 10.5 | 8.5 | 25200 | 21200 | 84.13% | 1.78
213773282 | 2.05 | Yes | KEEPRITE | HRCU-A-CB (Split System: Heat Pump with Remote Outdoor Unit-Air-Source) | Centrally-Ducted | CVH825GKA3* | EA*4X37L21A*+WALLCON | *80CTL0901716B* | 24600 | 17 | 11 | 8.5 | 21000 | 16600 | 79.05% | 2.02
213773592 | 2.05 | Yes | KEEPRITE | HRCU-A-CB (Split System: Heat Pump with Remote Outdoor Unit-Air-Source) | Centrally-Ducted | CVH825GKA3* | EA*4X43L21A*+WALLCON | *80CTL0901716B* | 24600 | 17 | 11 | 8.5 | 21000 | 16600 | 79.05% | 2.02
213607655 | 2.05 | Yes | KEEPRITE | HRCU-A-CB (Split System: Heat Pump with Remote Outdoor Unit-Air-Source) | Centrally-Ducted | DLCURAH24ABK | FTMA4X24L0B* |  | 24600 | 17 | 10 | 9.5 | 26000 | 22200 | 85.38% | 1.84
213771462 | 2.05 | Yes | KEEPRITE | HRCU-A-CB (Split System: Heat Pump with Remote Outdoor Unit-Air-Source) | Centrally-Ducted | CVH825GKA2* | EA*4X43L21A*+WALLCON | *80CTL0901716B* | 24600 | 17 | 11 | 8.5 | 21000 | 16600 | 79.05% | 2.02
213771152 | 2.05 | Yes | KEEPRITE | HRCU-A-CB (Split System: Heat Pump with Remote Outdoor Unit-Air-Source) | Centrally-Ducted | CVH825GKA2* | EA*4X37L21A*+WALLCON | *80CTL0901716B* | 24600 | 17 | 11 | 8.5 | 21000 | 16600 | 79.05% | 2.02
211244679 | 2.05 | Yes | KEEPRITE | HRCU-A-CB (Split System: Heat Pump with Remote Outdoor Unit-Air-Source) | Centrally-Ducted | DLCURAH24ABK | EN(A,D)4X30L17** | *80ES(N,L)0451412A* | 24600 | 16 | 10.5 | 8.1 | 26600 | 22400 | 84.21% | 1.84
211244771 | 2.05 | Yes | KEEPRITE | HRCU-A-CB (Split System: Heat Pump with Remote Outdoor Unit-Air-Source) | Centrally-Ducted | DLCURAH24ABK | EN(A,D)4X30L17** | *95ESN0801716A* | 24600 | 15.5 | 10 | 8.1 | 26800 | 22200 | 82.84% | 1.82
211245446 | 2.05 | Yes | KEEPRITE | HRCU-A-CB (Split System: Heat Pump with Remote Outdoor Unit-Air-Source) | Centrally-Ducted | DLCURAH24ABK | EN(A,D)4X36L21** | *80VSL0702120A* | 24600 | 16 | 10.5 | 8.1 | 26600 | 22400 | 84.21% | 1.84
211245196 | 2.05 | Yes | KEEPRITE | HRCU-A-CB (Split System: Heat Pump with Remote Outdoor Unit-Air-Source) | Centrally-Ducted | DLCURAH24ABK | EN(A,D,W)4X36L17** | *95ESN0601714A* | 24600 | 16 | 10 | 8.1 | 26600 | 22400 | 84.21% | 1.84
211243459 | 2.05 | Yes | KEEPRITE | HRCU-A-CB (Split System: Heat Pump with Remote Outdoor Unit-Air-Source) | Centrally-Ducted | DLCURAH24ABK | EA*4X37L21A* | *96VTN0601714A* | 24600 | 16.5 | 10 | 8.5 | 25400 | 21000 | 82.68% | 1.78
211243126 | 2.05 | Yes | KEEPRITE | HRCU-A-CB (Split System: Heat Pump with Remote Outdoor Unit-Air-Source) | Centrally-Ducted | DLCURAH24ABK | EA*4X37L17A* | *92ESN0401410A* | 24600 | 15.2 | 10 | 8.5 | 26000 | 21600 | 83.08% | 1.78
211242939 | 2.05 | Yes | KEEPRITE | HRCU-A-CB (Split System: Heat Pump with Remote Outdoor Unit-Air-Source) | Centrally-Ducted | DLCURAH24ABK | EA*4X37L17A* | *80VTL0701716A* | 24600 | 17 | 10.5 | 8.5 | 25600 | 21600 | 84.38% | 1.8
211242864 | 2.05 | Yes | KEEPRITE | HRCU-A-CB (Split System: Heat Pump with Remote Outdoor Unit-Air-Source) | Centrally-Ducted | DLCURAH24ABK | EA*4X37L17A* | *80VSL0451716A* | 24600 | 16.5 | 10 | 8.5 | 25600 | 21400 | 83.59% | 1.8
211243233 | 2.05 | Yes | KEEPRITE | HRCU-A-CB (Split System: Heat Pump with Remote Outdoor Unit-Air-Source) | Centrally-Ducted | DLCURAH24ABK | EA*4X37L21A* | *96VSN0802120A* | 24600 | 17 | 10.5 | 8.5 | 25200 | 21000 | 83.33% | 1.78
211241735 | 2.05 | Yes | KEEPRITE | HRCU-A-CB (Split System: Heat Pump with Remote Outdoor Unit-Air-Source) | Centrally-Ducted | DLCURAH24ABK | EA*4X30L17A* | *95ESN0801716A* | 24600 | 15.5 | 10 | 8.5 | 27000 | 22400 | 82.96% | 1.82
211241643 | 2.05 | Yes | KEEPRITE | HRCU-A-CB (Split System: Heat Pump with Remote Outdoor Unit-Air-Source) | Centrally-Ducted | DLCURAH24ABK | EA*4X30L17A* | *80ES(N,L)0451412A* | 24600 | 16 | 10 | 8.5 | 26600 | 22600 | 84.96% | 1.84
211241679 | 2.05 | Yes | KEEPRITE | HRCU-A-CB (Split System: Heat Pump with Remote Outdoor Unit-Air-Source) | Centrally-Ducted | DLCURAH24ABK | EA*4X30L17A* | *80ES(N,L)0901714A* | 24600 | 16.5 | 10 | 8.5 | 26600 | 22600 | 84.96% | 1.86
211242079 | 2.05 | Yes | KEEPRITE | HRCU-A-CB (Split System: Heat Pump with Remote Outdoor Unit-Air-Source) | Centrally-Ducted | DLCURAH24ABK | EA*4X36L17A* | *80ES(N,L)0451412A* | 24600 | 16 | 10 | 8.5 | 26600 | 22200 | 83.46% | 1.82
211240940 | 2.05 | Yes | KEEPRITE | HRCU-A-CB (Split System: Heat Pump with Remote Outdoor Unit-Air-Source) | Centrally-Ducted | DLCURAH24ABK | EA*4X25L17A* | *80ESU0401712A* | 24600 | 17.5 | 10.5 | 8.5 | 25400 | 21200 | 83.46% | 1.8
211240446 | 2.05 | Yes | KEEPRITE | HRCU-A-CB (Split System: Heat Pump with Remote Outdoor Unit-Air-Source) | Centrally-Ducted | DLCURAH24ABK | EA*4X24L17A* | *80ES(N,L)0701716A* | 24600 | 16 | 10 | 8.5 | 27400 | 23000 | 83.94% | 1.88
211240770 | 2.05 | Yes | KEEPRITE | HRCU-A-CB (Split System: Heat Pump with Remote Outdoor Unit-Air-Source) | Centrally-Ducted | DLCURAH24ABK | EA*4X24L17A* | *80ESU0601716A | 24600 | 16.5 | 10 | 8.5 | 27200 | 23000 | 84.56% | 1.9
211241006 | 2.05 | Yes | KEEPRITE | HRCU-A-CB (Split System: Heat Pump with Remote Outdoor Unit-Air-Source) | Centrally-Ducted | DLCURAH24ABK | EA*4X25L17A* | *95ESN0401712A* | 24600 | 15.2 | 10 | 8.5 | 25800 | 21200 | 82.17% | 1.76
211241059 | 2.05 | Yes | KEEPRITE | HRCU-A-CB (Split System: Heat Pump with Remote Outdoor Unit-Air-Source) | Centrally-Ducted | DLCURAH24ABK | EA*4X25L17A* | *96VTN0601714A* | 24600 | 16.5 | 10 | 8.5 | 25400 | 21400 | 84.25% | 1.78
210596774 | 2.05 | Yes | KEEPRITE | HRCU-A-CB (Split System: Heat Pump with Remote Outdoor Unit-Air-Source) | Centrally-Ducted | CVH825GKA2* | EA*4X43L21A*+WALLCON | *80CTL0901716A* | 24600 | 17.5 | 11.7 | 8.5 | 21000 | 16500 | 78.57% | 2.04
206766038 | 2.05 | Yes | KEEPRITE | HRCU-A-CB (Split System: Heat Pump with Remote Outdoor Unit-Air-Source) | Centrally-Ducted | CVH825GKA3* | EA*4X37L21A*+WALLCON | *80CTL0901716A* | 24600 | 17.5 | 11.7 | 8.5 | 21000 | 16500 | 78.57% | 2.04
205750732 | 2.05 | Yes | KEEPRITE | HRCU-A-CB (Split System: Heat Pump with Remote Outdoor Unit-Air-Source) | Centrally-Ducted | CVH825GKA2* | EA*4X37L21A*+WALLCON | *80CTL0901716A* | 24600 | 17.5 | 11.7 | 8.5 | 21000 | 16500 | 78.57% | 2.04
211243345 | 2.05 | Yes | KEEPRITE | HRCU-A-CB (Split System: Heat Pump with Remote Outdoor Unit-Air-Source) | Centrally-Ducted | DLCURAH24ABK | EA*4X37L21A* | *80VSL0701716A* | 24600 | 17 | 10.5 | 8.5 | 25400 | 21200 | 83.46% | 1.78
211243384 | 2.05 | Yes | KEEPRITE | HRCU-A-CB (Split System: Heat Pump with Remote Outdoor Unit-Air-Source) | Centrally-Ducted | DLCURAH24ABK | EA*4X37L21A* | *80ESU0401712A* | 24600 | 17.5 | 10.5 | 8.5 | 25200 | 21000 | 83.33% | 1.78
211244715 | 2.05 | Yes | KEEPRITE | HRCU-A-CB (Split System: Heat Pump with Remote Outdoor Unit-Air-Source) | Centrally-Ducted | DLCURAH24ABK | EN(A,D)4X30L17** | *80ES(N,L)0901714A* | 24600 | 16.5 | 10.5 | 8.1 | 26400 | 22600 | 85.61% | 1.86
211245115 | 2.05 | Yes | KEEPRITE | HRCU-A-CB (Split System: Heat Pump with Remote Outdoor Unit-Air-Source) | Centrally-Ducted | DLCURAH24ABK | EN(A,D,W)4X36L17** | *80ES(N,L)0451412A* | 24600 | 16 | 10.5 | 8.1 | 26600 | 22400 | 84.21% | 1.84
211245207 | 2.05 | Yes | KEEPRITE | HRCU-A-CB (Split System: Heat Pump with Remote Outdoor Unit-Air-Source) | Centrally-Ducted | DLCURAH24ABK | EN(A,D,W)4X36L17** | *95ESN0801716A* | 24600 | 15.5 | 10 | 8.1 | 26800 | 22200 | 82.84% | 1.82
211245151 | 2.05 | Yes | KEEPRITE | HRCU-A-CB (Split System: Heat Pump with Remote Outdoor Unit-Air-Source) | Centrally-Ducted | DLCURAH24ABK | EN(A,D,W)4X36L17** | *80ES(N,L)0901714A* | 24600 | 16.5 | 10.5 | 8.1 | 26400 | 22600 | 85.61% | 1.86
211242815 | 2.05 | Yes | KEEPRITE | HRCU-A-CB (Split System: Heat Pump with Remote Outdoor Unit-Air-Source) | Centrally-Ducted | DLCURAH24ABK | EA*4X37L17A* | *96VSN0801716A* | 24600 | 16.5 | 10 | 8.5 | 25600 | 21400 | 83.59% | 1.8
211242929 | 2.05 | Yes | KEEPRITE | HRCU-A-CB (Split System: Heat Pump with Remote Outdoor Unit-Air-Source) | Centrally-Ducted | DLCURAH24ABK | EA*4X37L17A* | *96VTN0801716A* | 24600 | 16.5 | 10 | 8.5 | 25600 | 21400 | 83.59% | 1.8
211242160 | 2.05 | Yes | KEEPRITE | HRCU-A-CB (Split System: Heat Pump with Remote Outdoor Unit-Air-Source) | Centrally-Ducted | DLCURAH24ABK | EA*4X36L17A* | *95ESN0601714A* | 24600 | 16 | 10 | 8.5 | 26600 | 22200 | 83.46% | 1.82
212976079 | 2.05 | Yes | KEEPRITE | HRCU-A-CB (Split System: Heat Pump with Remote Outdoor Unit-Air-Source) | Centrally-Ducted | DLCURAH24ABK | EA*4X37L21A* | *96VTN0801716B* | 24600 | 17 | 10.5 | 8.5 | 25200 | 21200 | 84.13% | 1.78
212973889 | 2.05 | Yes | KEEPRITE | HRCU-A-CB (Split System: Heat Pump with Remote Outdoor Unit-Air-Source) | Centrally-Ducted | DLCURAH24ABK | EA*4X37L21A* | *96VSN0801716B* | 24600 | 17 | 10.5 | 8.5 | 25200 | 21200 | 84.13% | 1.78
214279950 | 2.05 | Yes | KEEPRITE | HRCU-A-CB (Split System: Heat Pump with Remote Outdoor Unit-Air-Source) | Centrally-Ducted | DLCURAH24ABK | EA*4X37L21A* | *96MSN0601716A* | 24600 | 17 | 10 | 9 | 25400 | 21200 | 83.46% | 1.78
210473245 | 2.05 | Yes | KEEPRITE | HRCU-A-CB (Split System: Heat Pump with Remote Outdoor Unit-Air-Source) | Centrally-Ducted | CVH825GKA3* | EA*4X43L21A*+WALLCON | *80CTL0901716A* | 24600 | 17.5 | 11.7 | 8.5 | 21000 | 16500 | 78.57% | 2.04
210595612 | 2.05 | Yes | KENMORE | HRCU-A-CB (Split System: Heat Pump with Remote Outdoor Unit-Air-Source) | Centrally-Ducted | (C,H,T)VH825GKA2* | EA*4X43L21A*+WALLCON | *80CTL0901716A* | 24600 | 17.5 | 11.7 | 8.5 | 21000 | 16500 | 78.57% | 2.04
206998360 | 2.05 | Yes | KENMORE | HRCU-A-CB (Split System: Heat Pump with Remote Outdoor Unit-Air-Source) | Centrally-Ducted | (C,H,T)VH825GKA3* | EA*4X37L21A*+WALLCON | *80CTL0901716A* | 24600 | 17.5 | 11.7 | 8.5 | 21000 | 16500 | 78.57% | 2.04
205750733 | 2.05 | Yes | KENMORE | HRCU-A-CB (Split System: Heat Pump with Remote Outdoor Unit-Air-Source) | Centrally-Ducted | (C,H,T)VH825GKA2* | EA*4X37L21A*+WALLCON | *80CTL0901716A* | 24600 | 17.5 | 11.7 | 8.5 | 21000 | 16500 | 78.57% | 2.04
213773593 | 2.05 | Yes | KENMORE | HRCU-A-CB (Split System: Heat Pump with Remote Outdoor Unit-Air-Source) | Centrally-Ducted | (C,H,T)VH825GKA3* | EA*4X43L21A*+WALLCON | *80CTL0901716B* | 24600 | 17 | 11 | 8.5 | 21000 | 16600 | 79.05% | 2.02
213773283 | 2.05 | Yes | KENMORE | HRCU-A-CB (Split System: Heat Pump with Remote Outdoor Unit-Air-Source) | Centrally-Ducted | (C,H,T)VH825GKA3* | EA*4X37L21A*+WALLCON | *80CTL0901716B* | 24600 | 17 | 11 | 8.5 | 21000 | 16600 | 79.05% | 2.02
213771463 | 2.05 | Yes | KENMORE | HRCU-A-CB (Split System: Heat Pump with Remote Outdoor Unit-Air-Source) | Centrally-Ducted | (C,H,T)VH825GKA2* | EA*4X43L21A*+WALLCON | *80CTL0901716B* | 24600 | 17 | 11 | 8.5 | 21000 | 16600 | 79.05% | 2.02
210473246 | 2.05 | Yes | KENMORE | HRCU-A-CB (Split System: Heat Pump with Remote Outdoor Unit-Air-Source) | Centrally-Ducted | (C,H,T)VH825GKA3* | EA*4X43L21A*+WALLCON | *80CTL0901716A* | 24600 | 17.5 | 11.7 | 8.5 | 21000 | 16500 | 78.57% | 2.04
213771153 | 2.05 | Yes | KENMORE | HRCU-A-CB (Split System: Heat Pump with Remote Outdoor Unit-Air-Source) | Centrally-Ducted | (C,H,T)VH825GKA2* | EA*4X37L21A*+WALLCON | *80CTL0901716B* | 24600 | 17 | 11 | 8.5 | 21000 | 16600 | 79.05% | 2.02
10445377 | 2.05 | Yes | LG | HMSV-A-CB | Ducted Indoor Units | LMU300HHV |  |  | 24600 | 17.5 | 11.7 | 9.2 | 27000 | 23000 | 85.19% | 1.85
214028932 | 2.05 | Yes | LPS Legacy | HRCU-A-CB (Split System: Heat Pump with Remote Outdoor Unit-Air-Source) | Centrally-Ducted | HVH825GKA2* | EA*4X43L21A*+WALLCON | *80CTL0901716A* | 24600 | 17.5 | 11.7 | 8.5 | 21000 | 16500 | 78.57% | 2.04
214026441 | 2.05 | Yes | LPS Legacy | HRCU-A-CB (Split System: Heat Pump with Remote Outdoor Unit-Air-Source) | Centrally-Ducted | HVH825GKA3* | EA*4X37L21A*+WALLCON | *80CTL0901716A* | 24600 | 17.5 | 11.7 | 8.5 | 21000 | 16500 | 78.57% | 2.04
214046593 | 2.05 | Yes | LPS Legacy | HRCU-A-CB (Split System: Heat Pump with Remote Outdoor Unit-Air-Source) | Centrally-Ducted | HVH825GKA2* | EA*4X43L21A*+WALLCON | *80CTL0901716B* | 24600 | 17 | 11 | 8.5 | 21000 | 16600 | 79.05% | 2.02
214026024 | 2.05 | Yes | LPS Legacy | HRCU-A-CB (Split System: Heat Pump with Remote Outdoor Unit-Air-Source) | Centrally-Ducted | HVH825GKA2* | EA*4X37L21A*+WALLCON | *80CTL0901716A* | 24600 | 17.5 | 11.7 | 8.5 | 21000 | 16500 | 78.57% | 2.04
214046489 | 2.05 | Yes | LPS Legacy | HRCU-A-CB (Split System: Heat Pump with Remote Outdoor Unit-Air-Source) | Centrally-Ducted | HVH825GKA2* | EA*4X37L21A*+WALLCON | *80CTL0901716B* | 24600 | 17 | 11 | 8.5 | 21000 | 16600 | 79.05% | 2.02
214028758 | 2.05 | Yes | LPS Legacy | HRCU-A-CB (Split System: Heat Pump with Remote Outdoor Unit-Air-Source) | Centrally-Ducted | HVH825GKA3* | EA*4X43L21A*+WALLCON | *80CTL0901716A* | 24600 | 17.5 | 11.7 | 8.5 | 21000 | 16500 | 78.57% | 2.04
212407334 | 2.05 | Yes | PAYNE HEATING AND COOLING | HRCU-A-CB (Split System: Heat Pump with Remote Outdoor Unit-Air-Source) | Centrally-Ducted | 38MURAQ24AB3* | H,PG81936 | PG92ESAA42060B** | 24600 | 17 | 10.5 | 8.5 | 24000 | 21000 | 87.5% | 1.8
212407336 | 2.05 | Yes | PAYNE HEATING AND COOLING | HRCU-A-CB (Split System: Heat Pump with Remote Outdoor Unit-Air-Source) | Centrally-Ducted | 38MURAQ24AB3* | H,PG81936 | PG92ESAA48080B** | 24600 | 17 | 10.5 | 8.5 | 24000 | 21000 | 87.5% | 1.8
212509272 | 2.05 | Yes | PAYNE HEATING AND COOLING | HRCU-A-CB (Split System: Heat Pump with Remote Outdoor Unit-Air-Source) | Centrally-Ducted | 38MURAQ24AB3* | H,PG81936 | PG95ESAA42060B** | 24600 | 16 | 10.5 | 8.1 | 25000 | 22000 | 88% | 1.84
212509279 | 2.05 | Yes | PAYNE HEATING AND COOLING | HRCU-A-CB (Split System: Heat Pump with Remote Outdoor Unit-Air-Source) | Centrally-Ducted | 38MURAQ24AB3* | H,PG81936 | PG95ESUA48060B** | 24600 | 17 | 10.5 | 8.5 | 24000 | 21000 | 87.5% | 1.8
212509266 | 2.05 | Yes | PAYNE HEATING AND COOLING | HRCU-A-CB (Split System: Heat Pump with Remote Outdoor Unit-Air-Source) | Centrally-Ducted | 38MURAQ24AB3* | H,PG81936 | PG95ESAA30040A** | 24600 | 15.2 | 10 | 8.5 | 24600 | 20800 | 84.55% | 1.76
212509274 | 2.05 | Yes | PAYNE HEATING AND COOLING | HRCU-A-CB (Split System: Heat Pump with Remote Outdoor Unit-Air-Source) | Centrally-Ducted | 38MURAQ24AB3* | H,PG7J936 | PG95ESAA60080C** | 24600 | 16 | 10.5 | 8.5 | 25000 | 22000 | 88% | 1.84
212509275 | 2.05 | Yes | PAYNE HEATING AND COOLING | HRCU-A-CB (Split System: Heat Pump with Remote Outdoor Unit-Air-Source) | Centrally-Ducted | 38MURAQ24AB3* | H,PG81936 | PG95ESAA60080C** | 24600 | 16 | 10.5 | 8.5 | 25000 | 22000 | 88% | 1.84
213607649 | 2.05 | Yes | PAYNE HEATING AND COOLING | HRCU-A-CB (Split System: Heat Pump with Remote Outdoor Unit-Air-Source) | Centrally-Ducted | 38MURAQ24AB3* | PF4TNXB24L* |  | 24600 | 17 | 10 | 9.5 | 26000 | 22200 | 85.38% | 1.84
213607634 | 2.05 | Yes | PAYNE HEATING AND COOLING | HRCU-A-CB (Split System: Heat Pump with Remote Outdoor Unit-Air-Source) | Centrally-Ducted | 38MURAQ24AB3* | PF4TNXC36L* |  | 24600 | 17.5 | 10.5 | 9 | 25800 | 22400 | 86.82% | 1.86
211245503 | 2.05 | Yes | PAYNE HEATING AND COOLING | HRCU-A-CB (Split System: Heat Pump with Remote Outdoor Unit-Air-Source) | Centrally-Ducted | 38MURAQ24AB3* | CNPV*3621AL* | PG95ESAA60080C** | 24600 | 16.5 | 10.5 | 8.5 | 26600 | 22400 | 84.21% | 1.84
211245190 | 2.05 | Yes | PAYNE HEATING AND COOLING | HRCU-A-CB (Split System: Heat Pump with Remote Outdoor Unit-Air-Source) | Centrally-Ducted | 38MURAQ24AB3* | CNPV*3617AL* | PG95ESAA42060B** | 24600 | 16 | 10 | 8.1 | 26600 | 22400 | 84.21% | 1.84
211243378 | 2.05 | Yes | PAYNE HEATING AND COOLING | HRCU-A-CB (Split System: Heat Pump with Remote Outdoor Unit-Air-Source) | Centrally-Ducted | 38MURAQ24AB3* | CAP**3721AL* | PG80ESUA36040B** | 24600 | 17.5 | 10.5 | 8.5 | 25200 | 21000 | 83.33% | 1.78
211243120 | 2.05 | Yes | PAYNE HEATING AND COOLING | HRCU-A-CB (Split System: Heat Pump with Remote Outdoor Unit-Air-Source) | Centrally-Ducted | 38MURAQ24AB3* | CAP**3717AL* | PG92ESAA30040A** | 24600 | 15.2 | 10 | 8.5 | 26000 | 21600 | 83.08% | 1.78
211244765 | 2.05 | Yes | PAYNE HEATING AND COOLING | HRCU-A-CB (Split System: Heat Pump with Remote Outdoor Unit-Air-Source) | Centrally-Ducted | 38MURAQ24AB3* | CNPV*3017AL* | PG95ESAA48080B** | 24600 | 15.5 | 10 | 8.1 | 26800 | 22200 | 82.84% | 1.82
211245201 | 2.05 | Yes | PAYNE HEATING AND COOLING | HRCU-A-CB (Split System: Heat Pump with Remote Outdoor Unit-Air-Source) | Centrally-Ducted | 38MURAQ24AB3* | CNPV*3617AL* | PG95ESAA48080B** | 24600 | 15.5 | 10 | 8.1 | 26800 | 22200 | 82.84% | 1.82
211245633 | 2.05 | Yes | PAYNE HEATING AND COOLING | HRCU-A-CB (Split System: Heat Pump with Remote Outdoor Unit-Air-Source) | Centrally-Ducted | 38MURAQ24AB3* | CNPV*3621AL* | PG80ES(A,L)A60090C** | 24600 | 16.5 | 10.5 | 8.5 | 26600 | 22400 | 84.21% | 1.84
211245712 | 2.05 | Yes | PAYNE HEATING AND COOLING | HRCU-A-CB (Split System: Heat Pump with Remote Outdoor Unit-Air-Source) | Centrally-Ducted | 38MURAQ24AB3* | CNPV*3621AL* | PG95ESAA48080B** | 24600 | 15.5 | 10 | 8.1 | 26800 | 22200 | 82.84% | 1.82
211245701 | 2.05 | Yes | PAYNE HEATING AND COOLING | HRCU-A-CB (Split System: Heat Pump with Remote Outdoor Unit-Air-Source) | Centrally-Ducted | 38MURAQ24AB3* | CNPV*3621AL* | PG95ESAA42060B** | 24600 | 16 | 10.5 | 8.1 | 26600 | 22400 | 84.21% | 1.84
211244673 | 2.05 | Yes | PAYNE HEATING AND COOLING | HRCU-A-CB (Split System: Heat Pump with Remote Outdoor Unit-Air-Source) | Centrally-Ducted | 38MURAQ24AB3* | CNPV*3017AL* | PG80ES(A,L)A36045A** | 24600 | 16 | 10.5 | 8.1 | 26600 | 22400 | 84.21% | 1.84
211244754 | 2.05 | Yes | PAYNE HEATING AND COOLING | HRCU-A-CB (Split System: Heat Pump with Remote Outdoor Unit-Air-Source) | Centrally-Ducted | 38MURAQ24AB3* | CNPV*3017AL* | PG95ESAA42060B** | 24600 | 16 | 10 | 8.1 | 26600 | 22400 | 84.21% | 1.84
211245621 | 2.05 | Yes | PAYNE HEATING AND COOLING | HRCU-A-CB (Split System: Heat Pump with Remote Outdoor Unit-Air-Source) | Centrally-Ducted | 38MURAQ24AB3* | CNPV*3621AL* | PG80ES(A,L)A42090B** | 24600 | 16.5 | 10.5 | 8.5 | 26400 | 22400 | 84.85% | 1.86
211242073 | 2.05 | Yes | PAYNE HEATING AND COOLING | HRCU-A-CB (Split System: Heat Pump with Remote Outdoor Unit-Air-Source) | Centrally-Ducted | 38MURAQ24AB3* | CAP**3617AL* | PG80ES(A,L)A36045A** | 24600 | 16 | 10 | 8.5 | 26600 | 22200 | 83.46% | 1.82
211243391 | 2.05 | Yes | PAYNE HEATING AND COOLING | HRCU-A-CB (Split System: Heat Pump with Remote Outdoor Unit-Air-Source) | Centrally-Ducted | 38MURAQ24AB3* | CAP**3721AL* | PG80VTLA60090C** | 24600 | 17 | 10.5 | 8.5 | 25400 | 21200 | 83.46% | 1.78
211242109 | 2.05 | Yes | PAYNE HEATING AND COOLING | HRCU-A-CB (Split System: Heat Pump with Remote Outdoor Unit-Air-Source) | Centrally-Ducted | 38MURAQ24AB3* | CAP**3617AL* | PG80ES(A,L)A42090B** | 24600 | 17 | 10 | 8.5 | 26400 | 22200 | 84.09% | 1.84
212976073 | 2.05 | Yes | PAYNE HEATING AND COOLING | HRCU-A-CB (Split System: Heat Pump with Remote Outdoor Unit-Air-Source) | Centrally-Ducted | 38MURAQ24AB3* | CAP**3721AL* | PG96VTAB48080B** | 24600 | 17 | 10.5 | 8.5 | 25200 | 21200 | 84.13% | 1.78
214279944 | 2.05 | Yes | PAYNE HEATING AND COOLING | HRCU-A-CB (Split System: Heat Pump with Remote Outdoor Unit-Air-Source) | Centrally-Ducted | 38MURAQ24AB3* | CAP**3721AL* | PG96MSAA48060B** | 24600 | 17 | 10 | 9 | 25400 | 21200 | 83.46% | 1.78
211241053 | 2.05 | Yes | PAYNE HEATING AND COOLING | HRCU-A-CB (Split System: Heat Pump with Remote Outdoor Unit-Air-Source) | Centrally-Ducted | 38MURAQ24AB3* | CAP**2517AL* | PG96VTAA42060B** | 24600 | 16.5 | 10 | 8.5 | 25400 | 21400 | 84.25% | 1.78
211243029 | 2.05 | Yes | PAYNE HEATING AND COOLING | HRCU-A-CB (Split System: Heat Pump with Remote Outdoor Unit-Air-Source) | Centrally-Ducted | 38MURAQ24AB3* | CAP**3717AL* | PG80ES(A,L)A36045B** | 24600 | 16.5 | 10 | 8.5 | 25600 | 21600 | 84.38% | 1.8
211240764 | 2.05 | Yes | PAYNE HEATING AND COOLING | HRCU-A-CB (Split System: Heat Pump with Remote Outdoor Unit-Air-Source) | Centrally-Ducted | 38MURAQ24AB3* | CAP**2417AL* | PG80ESUA48060B** | 24600 | 16.5 | 10 | 8.5 | 27200 | 23000 | 84.56% | 1.9
211240934 | 2.05 | Yes | PAYNE HEATING AND COOLING | HRCU-A-CB (Split System: Heat Pump with Remote Outdoor Unit-Air-Source) | Centrally-Ducted | 38MURAQ24AB3* | CAP**2517AL* | PG80ESUA36040B** | 24600 | 17.5 | 10.5 | 8.5 | 25400 | 21200 | 83.46% | 1.8
211240440 | 2.05 | Yes | PAYNE HEATING AND COOLING | HRCU-A-CB (Split System: Heat Pump with Remote Outdoor Unit-Air-Source) | Centrally-Ducted | 38MURAQ24AB3* | CAP**2417AL* | PG80ES(A,L)A48070B** | 24600 | 16 | 10 | 8.5 | 27400 | 23000 | 83.94% | 1.88
211241718 | 2.05 | Yes | PAYNE HEATING AND COOLING | HRCU-A-CB (Split System: Heat Pump with Remote Outdoor Unit-Air-Source) | Centrally-Ducted | 38MURAQ24AB3* | CAP**3017AL* | PG95ESAA42060B** | 24600 | 16 | 10 | 8.5 | 26800 | 22600 | 84.33% | 1.84
211241000 | 2.05 | Yes | PAYNE HEATING AND COOLING | HRCU-A-CB (Split System: Heat Pump with Remote Outdoor Unit-Air-Source) | Centrally-Ducted | 38MURAQ24AB3* | CAP**2517AL* | PG95ESAA36040B** | 24600 | 15.2 | 10 | 8.5 | 25800 | 21200 | 82.17% | 1.76
211243453 | 2.05 | Yes | PAYNE HEATING AND COOLING | HRCU-A-CB (Split System: Heat Pump with Remote Outdoor Unit-Air-Source) | Centrally-Ducted | 38MURAQ24AB3* | CAP**3721AL* | PG96VTAA42060B** | 24600 | 16.5 | 10 | 8.5 | 25400 | 21000 | 82.68% | 1.78
211244709 | 2.05 | Yes | PAYNE HEATING AND COOLING | HRCU-A-CB (Split System: Heat Pump with Remote Outdoor Unit-Air-Source) | Centrally-Ducted | 38MURAQ24AB3* | CNPV*3017AL* | PG80ES(A,L)A42090B** | 24600 | 16.5 | 10.5 | 8.1 | 26400 | 22600 | 85.61% | 1.86
211241729 | 2.05 | Yes | PAYNE HEATING AND COOLING | HRCU-A-CB (Split System: Heat Pump with Remote Outdoor Unit-Air-Source) | Centrally-Ducted | 38MURAQ24AB3* | CAP**3017AL* | PG95ESAA48080B** | 24600 | 15.5 | 10 | 8.5 | 27000 | 22400 | 82.96% | 1.82
211241637 | 2.05 | Yes | PAYNE HEATING AND COOLING | HRCU-A-CB (Split System: Heat Pump with Remote Outdoor Unit-Air-Source) | Centrally-Ducted | 38MURAQ24AB3* | CAP**3017AL* | PG80ES(A,L)A36045A** | 24600 | 16 | 10 | 8.5 | 26600 | 22600 | 84.96% | 1.84
211242154 | 2.05 | Yes | PAYNE HEATING AND COOLING | HRCU-A-CB (Split System: Heat Pump with Remote Outdoor Unit-Air-Source) | Centrally-Ducted | 38MURAQ24AB3* | CAP**3617AL* | PG95ESAA42060B** | 24600 | 16 | 10 | 8.5 | 26600 | 22200 | 83.46% | 1.82
211242621 | 2.05 | Yes | PAYNE HEATING AND COOLING | HRCU-A-CB (Split System: Heat Pump with Remote Outdoor Unit-Air-Source) | Centrally-Ducted | 38MURAQ24AB3* | CAP**3621AL* | PG92ESAA42060B** | 24600 | 17 | 10 | 8.5 | 26200 | 22200 | 84.73% | 1.86
211245145 | 2.05 | Yes | PAYNE HEATING AND COOLING | HRCU-A-CB (Split System: Heat Pump with Remote Outdoor Unit-Air-Source) | Centrally-Ducted | 38MURAQ24AB3* | CNPV*3617AL* | PG80ES(A,L)A42090B** | 24600 | 16.5 | 10.5 | 8.1 | 26400 | 22600 | 85.61% | 1.86
211242933 | 2.05 | Yes | PAYNE HEATING AND COOLING | HRCU-A-CB (Split System: Heat Pump with Remote Outdoor Unit-Air-Source) | Centrally-Ducted | 38MURAQ24AB3* | CAP**3717AL* | PG80VTLA48070B** | 24600 | 17 | 10.5 | 8.5 | 25600 | 21600 | 84.38% | 1.8
211245109 | 2.05 | Yes | PAYNE HEATING AND COOLING | HRCU-A-CB (Split System: Heat Pump with Remote Outdoor Unit-Air-Source) | Centrally-Ducted | 38MURAQ24AB3* | CNPV*3617AL* | PG80ES(A,L)A36045A** | 24600 | 16 | 10.5 | 8.1 | 26600 | 22400 | 84.21% | 1.84
211241673 | 2.05 | Yes | PAYNE HEATING AND COOLING | HRCU-A-CB (Split System: Heat Pump with Remote Outdoor Unit-Air-Source) | Centrally-Ducted | 38MURAQ24AB3* | CAP**3017AL* | PG80ES(A,L)A42090B** | 24600 | 16.5 | 10 | 8.5 | 26600 | 22600 | 84.96% | 1.86
211242923 | 2.05 | Yes | PAYNE HEATING AND COOLING | HRCU-A-CB (Split System: Heat Pump with Remote Outdoor Unit-Air-Source) | Centrally-Ducted | 38MURAQ24AB3* | CAP**3717AL* | PG96VTAA48080B** | 24600 | 16.5 | 10 | 8.5 | 25600 | 21400 | 83.59% | 1.8
211242698 | 2.05 | Yes | PAYNE HEATING AND COOLING | HRCU-A-CB (Split System: Heat Pump with Remote Outdoor Unit-Air-Source) | Centrally-Ducted | 38MURAQ24AB3* | CAP**3621AL* | PG80ESUA60080C** | 24600 | 17.5 | 10.5 | 8.5 | 26200 | 22200 | 84.73% | 1.86
211242913 | 2.05 | Yes | PAYNE HEATING AND COOLING | HRCU-A-CB (Split System: Heat Pump with Remote Outdoor Unit-Air-Source) | Centrally-Ducted | 38MURAQ24AB3* | CAP**3717AL* | PG96VTAA36040B** | 24600 | 15.5 | 10 | 8.5 | 25800 | 21600 | 83.72% | 1.78
212976996 | 2.05 | Yes | SMART COMFORT | HRCU-A-CB (Split System: Heat Pump with Remote Outdoor Unit-Air-Source) | Centrally-Ducted | DLCURAH24ABK | EA*4X37L21A* | *96VTN1002122B* | 24600 | 17.5 | 10.5 | 8.5 | 25200 | 21200 | 84.13% | 1.78
211240771 | 2.05 | Yes | SMART COMFORT | HRCU-A-CB (Split System: Heat Pump with Remote Outdoor Unit-Air-Source) | Centrally-Ducted | DLCURAH24ABK | EA*4X24L17A* | *80ESU0601716A | 24600 | 16.5 | 10 | 8.5 | 27200 | 23000 | 84.56% | 1.9
211242930 | 2.05 | Yes | SMART COMFORT | HRCU-A-CB (Split System: Heat Pump with Remote Outdoor Unit-Air-Source) | Centrally-Ducted | DLCURAH24ABK | EA*4X37L17A* | *96VTN0801716A* | 24600 | 16.5 | 10 | 8.5 | 25600 | 21400 | 83.59% | 1.8
211245152 | 2.05 | Yes | SMART COMFORT | HRCU-A-CB (Split System: Heat Pump with Remote Outdoor Unit-Air-Source) | Centrally-Ducted | DLCURAH24ABK | EN(A,D,W)4X36L17** | *80ES(N,L)0901714A* | 24600 | 16.5 | 10.5 | 8.1 | 26400 | 22600 | 85.61% | 1.86
211243127 | 2.05 | Yes | SMART COMFORT | HRCU-A-CB (Split System: Heat Pump with Remote Outdoor Unit-Air-Source) | Centrally-Ducted | DLCURAH24ABK | EA*4X37L17A* | *92ESN0401410A* | 24600 | 15.2 | 10 | 8.5 | 26000 | 21600 | 83.08% | 1.78
211243234 | 2.05 | Yes | SMART COMFORT | HRCU-A-CB (Split System: Heat Pump with Remote Outdoor Unit-Air-Source) | Centrally-Ducted | DLCURAH24ABK | EA*4X37L21A* | *96VSN0802120A* | 24600 | 17 | 10.5 | 8.5 | 25200 | 21000 | 83.33% | 1.78
211244761 | 2.05 | Yes | SMART COMFORT | HRCU-A-CB (Split System: Heat Pump with Remote Outdoor Unit-Air-Source) | Centrally-Ducted | DLCURAH24ABK | EN(A,D)4X30L17** | *95ESN0601714A* | 24600 | 16 | 10 | 8.1 | 26600 | 22400 | 84.21% | 1.84
211243460 | 2.05 | Yes | SMART COMFORT | HRCU-A-CB (Split System: Heat Pump with Remote Outdoor Unit-Air-Source) | Centrally-Ducted | DLCURAH24ABK | EA*4X37L21A* | *96VTN0601714A* | 24600 | 16.5 | 10 | 8.5 | 25400 | 21000 | 82.68% | 1.78
211245447 | 2.05 | Yes | SMART COMFORT | HRCU-A-CB (Split System: Heat Pump with Remote Outdoor Unit-Air-Source) | Centrally-Ducted | DLCURAH24ABK | EN(A,D)4X36L21** | *80VSL0702120A* | 24600 | 16 | 10.5 | 8.1 | 26600 | 22400 | 84.21% | 1.84
211245116 | 2.05 | Yes | SMART COMFORT | HRCU-A-CB (Split System: Heat Pump with Remote Outdoor Unit-Air-Source) | Centrally-Ducted | DLCURAH24ABK | EN(A,D,W)4X36L17** | *80ES(N,L)0451412A* | 24600 | 16 | 10.5 | 8.1 | 26600 | 22400 | 84.21% | 1.84
211244772 | 2.05 | Yes | SMART COMFORT | HRCU-A-CB (Split System: Heat Pump with Remote Outdoor Unit-Air-Source) | Centrally-Ducted | DLCURAH24ABK | EN(A,D)4X30L17** | *95ESN0801716A* | 24600 | 15.5 | 10 | 8.1 | 26800 | 22200 | 82.84% | 1.82
211245708 | 2.05 | Yes | SMART COMFORT | HRCU-A-CB (Split System: Heat Pump with Remote Outdoor Unit-Air-Source) | Centrally-Ducted | DLCURAH24ABK | EN(A,D)4X36L21** | *95ESN0601714A* | 24600 | 16 | 10.5 | 8.1 | 26600 | 22400 | 84.21% | 1.84
211243036 | 2.05 | Yes | SMART COMFORT | HRCU-A-CB (Split System: Heat Pump with Remote Outdoor Unit-Air-Source) | Centrally-Ducted | DLCURAH24ABK | EA*4X37L17A* | *80ES(N,L)0451712A* | 24600 | 16.5 | 10 | 8.5 | 25600 | 21600 | 84.38% | 1.8
211243346 | 2.05 | Yes | SMART COMFORT | HRCU-A-CB (Split System: Heat Pump with Remote Outdoor Unit-Air-Source) | Centrally-Ducted | DLCURAH24ABK | EA*4X37L21A* | *80VSL0701716A* | 24600 | 17 | 10.5 | 8.5 | 25400 | 21200 | 83.46% | 1.78
211241736 | 2.05 | Yes | SMART COMFORT | HRCU-A-CB (Split System: Heat Pump with Remote Outdoor Unit-Air-Source) | Centrally-Ducted | DLCURAH24ABK | EA*4X30L17A* | *95ESN0801716A* | 24600 | 15.5 | 10 | 8.5 | 27000 | 22400 | 82.96% | 1.82
211241680 | 2.05 | Yes | SMART COMFORT | HRCU-A-CB (Split System: Heat Pump with Remote Outdoor Unit-Air-Source) | Centrally-Ducted | DLCURAH24ABK | EA*4X30L17A* | *80ES(N,L)0901714A* | 24600 | 16.5 | 10 | 8.5 | 26600 | 22600 | 84.96% | 1.86
211245208 | 2.05 | Yes | SMART COMFORT | HRCU-A-CB (Split System: Heat Pump with Remote Outdoor Unit-Air-Source) | Centrally-Ducted | DLCURAH24ABK | EN(A,D,W)4X36L17** | *95ESN0801716A* | 24600 | 15.5 | 10 | 8.1 | 26800 | 22200 | 82.84% | 1.82
211245719 | 2.05 | Yes | SMART COMFORT | HRCU-A-CB (Split System: Heat Pump with Remote Outdoor Unit-Air-Source) | Centrally-Ducted | DLCURAH24ABK | EN(A,D)4X36L21** | *95ESN0801716A* | 24600 | 15.5 | 10 | 8.1 | 26800 | 22200 | 82.84% | 1.82
212976080 | 2.05 | Yes | SMART COMFORT | HRCU-A-CB (Split System: Heat Pump with Remote Outdoor Unit-Air-Source) | Centrally-Ducted | DLCURAH24ABK | EA*4X37L21A* | *96VTN0801716B* | 24600 | 17 | 10.5 | 8.5 | 25200 | 21200 | 84.13% | 1.78
211242798 | 2.05 | Yes | SMART COMFORT | HRCU-A-CB (Split System: Heat Pump with Remote Outdoor Unit-Air-Source) | Centrally-Ducted | DLCURAH24ABK | EA*4X37L17A* | *96VSN0401712A* | 24600 | 15.5 | 10 | 8.5 | 25800 | 21600 | 83.72% | 1.78
211243364 | 2.05 | Yes | SMART COMFORT | HRCU-A-CB (Split System: Heat Pump with Remote Outdoor Unit-Air-Source) | Centrally-Ducted | DLCURAH24ABK | EA*4X37L21A* | *80VSL0902120A* | 24600 | 17 | 10.5 | 8.5 | 25400 | 21200 | 83.46% | 1.78
213607656 | 2.05 | Yes | SMART COMFORT | HRCU-A-CB (Split System: Heat Pump with Remote Outdoor Unit-Air-Source) | Centrally-Ducted | DLCURAH24ABK | FTMA4X24L0B* |  | 24600 | 17 | 10 | 9.5 | 26000 | 22200 | 85.38% | 1.84
211242816 | 2.05 | Yes | SMART COMFORT | HRCU-A-CB (Split System: Heat Pump with Remote Outdoor Unit-Air-Source) | Centrally-Ducted | DLCURAH24ABK | EA*4X37L17A* | *96VSN0801716A* | 24600 | 16.5 | 10 | 8.5 | 25600 | 21400 | 83.59% | 1.8
211245510 | 2.05 | Yes | SMART COMFORT | HRCU-A-CB (Split System: Heat Pump with Remote Outdoor Unit-Air-Source) | Centrally-Ducted | DLCURAH24ABK | EN(A,D)4X36L21** | *95ESN0802120A* | 24600 | 16.5 | 10.5 | 8.5 | 26600 | 22400 | 84.21% | 1.84
211242116 | 2.05 | Yes | SMART COMFORT | HRCU-A-CB (Split System: Heat Pump with Remote Outdoor Unit-Air-Source) | Centrally-Ducted | DLCURAH24ABK | EA*4X36L17A* | *80ES(N,L)0901714A* | 24600 | 17 | 10 | 8.5 | 26400 | 22200 | 84.09% | 1.84
211242920 | 2.05 | Yes | SMART COMFORT | HRCU-A-CB (Split System: Heat Pump with Remote Outdoor Unit-Air-Source) | Centrally-Ducted | DLCURAH24ABK | EA*4X37L17A* | *96VTN0401712A* | 24600 | 15.5 | 10 | 8.5 | 25800 | 21600 | 83.72% | 1.78
211245640 | 2.05 | Yes | SMART COMFORT | HRCU-A-CB (Split System: Heat Pump with Remote Outdoor Unit-Air-Source) | Centrally-Ducted | DLCURAH24ABK | EN(A,D)4X36L21** | *80ES(N,L)0902120A* | 24600 | 16.5 | 10.5 | 8.5 | 26600 | 22400 | 84.21% | 1.84
211242161 | 2.05 | Yes | SMART COMFORT | HRCU-A-CB (Split System: Heat Pump with Remote Outdoor Unit-Air-Source) | Centrally-Ducted | DLCURAH24ABK | EA*4X36L17A* | *95ESN0601714A* | 24600 | 16 | 10 | 8.5 | 26600 | 22200 | 83.46% | 1.82
211243398 | 2.05 | Yes | SMART COMFORT | HRCU-A-CB (Split System: Heat Pump with Remote Outdoor Unit-Air-Source) | Centrally-Ducted | DLCURAH24ABK | EA*4X37L21A* | *80VTL0902120A* | 24600 | 17 | 10.5 | 8.5 | 25400 | 21200 | 83.46% | 1.78
211242780 | 2.05 | Yes | SMART COMFORT | HRCU-A-CB (Split System: Heat Pump with Remote Outdoor Unit-Air-Source) | Centrally-Ducted | DLCURAH24ABK | EA*4X37L17A* | *96VSN0601714A* | 24600 | 16.5 | 10 | 8.5 | 25600 | 21600 | 84.38% | 1.8
211244716 | 2.05 | Yes | SMART COMFORT | HRCU-A-CB (Split System: Heat Pump with Remote Outdoor Unit-Air-Source) | Centrally-Ducted | DLCURAH24ABK | EN(A,D)4X30L17** | *80ES(N,L)0901714A* | 24600 | 16.5 | 10.5 | 8.1 | 26400 | 22600 | 85.61% | 1.86
213607641 | 2.05 | Yes | SMART COMFORT | HRCU-A-CB (Split System: Heat Pump with Remote Outdoor Unit-Air-Source) | Centrally-Ducted | DLCURAH24ABK | FTMA4B36L0C* |  | 24600 | 17.5 | 10.5 | 9 | 25800 | 22400 | 86.82% | 1.86
211241725 | 2.05 | Yes | SMART COMFORT | HRCU-A-CB (Split System: Heat Pump with Remote Outdoor Unit-Air-Source) | Centrally-Ducted | DLCURAH24ABK | EA*4X30L17A* | *95ESN0601714A* | 24600 | 16 | 10 | 8.5 | 26800 | 22600 | 84.33% | 1.84
211240447 | 2.05 | Yes | SMART COMFORT | HRCU-A-CB (Split System: Heat Pump with Remote Outdoor Unit-Air-Source) | Centrally-Ducted | DLCURAH24ABK | EA*4X24L17A* | *80ES(N,L)0701716A* | 24600 | 16 | 10 | 8.5 | 27400 | 23000 | 83.94% | 1.88
211241060 | 2.05 | Yes | SMART COMFORT | HRCU-A-CB (Split System: Heat Pump with Remote Outdoor Unit-Air-Source) | Centrally-Ducted | DLCURAH24ABK | EA*4X25L17A* | *96VTN0601714A* | 24600 | 16.5 | 10 | 8.5 | 25400 | 21400 | 84.25% | 1.78
211240941 | 2.05 | Yes | SMART COMFORT | HRCU-A-CB (Split System: Heat Pump with Remote Outdoor Unit-Air-Source) | Centrally-Ducted | DLCURAH24ABK | EA*4X25L17A* | *80ESU0401712A* | 24600 | 17.5 | 10.5 | 8.5 | 25400 | 21200 | 83.46% | 1.8
211241007 | 2.05 | Yes | SMART COMFORT | HRCU-A-CB (Split System: Heat Pump with Remote Outdoor Unit-Air-Source) | Centrally-Ducted | DLCURAH24ABK | EA*4X25L17A* | *95ESN0401712A* | 24600 | 15.2 | 10 | 8.5 | 25800 | 21200 | 82.17% | 1.76
211242080 | 2.05 | Yes | SMART COMFORT | HRCU-A-CB (Split System: Heat Pump with Remote Outdoor Unit-Air-Source) | Centrally-Ducted | DLCURAH24ABK | EA*4X36L17A* | *80ES(N,L)0451412A* | 24600 | 16 | 10 | 8.5 | 26600 | 22200 | 83.46% | 1.82
211242865 | 2.05 | Yes | SMART COMFORT | HRCU-A-CB (Split System: Heat Pump with Remote Outdoor Unit-Air-Source) | Centrally-Ducted | DLCURAH24ABK | EA*4X37L17A* | *80VSL0451716A* | 24600 | 16.5 | 10 | 8.5 | 25600 | 21400 | 83.59% | 1.8
211241644 | 2.05 | Yes | SMART COMFORT | HRCU-A-CB (Split System: Heat Pump with Remote Outdoor Unit-Air-Source) | Centrally-Ducted | DLCURAH24ABK | EA*4X30L17A* | *80ES(N,L)0451412A* | 24600 | 16 | 10 | 8.5 | 26600 | 22600 | 84.96% | 1.84
211242628 | 2.05 | Yes | SMART COMFORT | HRCU-A-CB (Split System: Heat Pump with Remote Outdoor Unit-Air-Source) | Centrally-Ducted | DLCURAH24ABK | EA*4X36L21A* | *92ESN0601714A* | 24600 | 17 | 10 | 8.5 | 26200 | 22200 | 84.73% | 1.86
211242705 | 2.05 | Yes | SMART COMFORT | HRCU-A-CB (Split System: Heat Pump with Remote Outdoor Unit-Air-Source) | Centrally-Ducted | DLCURAH24ABK | EA*4X36L21A* | *80ESU0802120A | 24600 | 17.5 | 10.5 | 8.5 | 26200 | 22200 | 84.73% | 1.86
211245628 | 2.05 | Yes | SMART COMFORT | HRCU-A-CB (Split System: Heat Pump with Remote Outdoor Unit-Air-Source) | Centrally-Ducted | DLCURAH24ABK | EN(A,D)4X36L21** | *80ES(N,L)0901714A* | 24600 | 16.5 | 10.5 | 8.5 | 26400 | 22400 | 84.85% | 1.86
211243385 | 2.05 | Yes | SMART COMFORT | HRCU-A-CB (Split System: Heat Pump with Remote Outdoor Unit-Air-Source) | Centrally-Ducted | DLCURAH24ABK | EA*4X37L21A* | *80ESU0401712A* | 24600 | 17.5 | 10.5 | 8.5 | 25200 | 21000 | 83.33% | 1.78
211244680 | 2.05 | Yes | SMART COMFORT | HRCU-A-CB (Split System: Heat Pump with Remote Outdoor Unit-Air-Source) | Centrally-Ducted | DLCURAH24ABK | EN(A,D)4X30L17** | *80ES(N,L)0451412A* | 24600 | 16 | 10.5 | 8.1 | 26600 | 22400 | 84.21% | 1.84
211245197 | 2.05 | Yes | SMART COMFORT | HRCU-A-CB (Split System: Heat Pump with Remote Outdoor Unit-Air-Source) | Centrally-Ducted | DLCURAH24ABK | EN(A,D,W)4X36L17** | *95ESN0601714A* | 24600 | 16 | 10 | 8.1 | 26600 | 22400 | 84.21% | 1.84
211242940 | 2.05 | Yes | SMART COMFORT | HRCU-A-CB (Split System: Heat Pump with Remote Outdoor Unit-Air-Source) | Centrally-Ducted | DLCURAH24ABK | EA*4X37L17A* | *80VTL0701716A* | 24600 | 17 | 10.5 | 8.5 | 25600 | 21600 | 84.38% | 1.8
212973890 | 2.05 | Yes | SMART COMFORT | HRCU-A-CB (Split System: Heat Pump with Remote Outdoor Unit-Air-Source) | Centrally-Ducted | DLCURAH24ABK | EA*4X37L21A* | *96VSN0801716B* | 24600 | 17 | 10.5 | 8.5 | 25200 | 21200 | 84.13% | 1.78
214279951 | 2.05 | Yes | SMART COMFORT | HRCU-A-CB (Split System: Heat Pump with Remote Outdoor Unit-Air-Source) | Centrally-Ducted | DLCURAH24ABK | EA*4X37L21A* | *96MSN0601716A* | 24600 | 17 | 10 | 9 | 25400 | 21200 | 83.46% | 1.78
214279952 | 2.05 | Yes | SMART COMFORT | HRCU-A-CB (Split System: Heat Pump with Remote Outdoor Unit-Air-Source) | Centrally-Ducted | DLCURAH24ABK | EA*4X37L21A* | *96MSM0601716A* | 24600 | 17 | 10 | 9 | 25400 | 21200 | 83.46% | 1.78
211245641 | 2.05 | Yes | TEMPSTAR | HRCU-A-CB (Split System: Heat Pump with Remote Outdoor Unit-Air-Source) | Centrally-Ducted | DLCURAH24ABK | EN(A,D)4X36L21** | *80ES(N,L)0902120A* | 24600 | 16.5 | 10.5 | 8.5 | 26600 | 22400 | 84.21% | 1.84
211244773 | 2.05 | Yes | TEMPSTAR | HRCU-A-CB (Split System: Heat Pump with Remote Outdoor Unit-Air-Source) | Centrally-Ducted | DLCURAH24ABK | EN(A,D)4X30L17** | *95ESN0801716A* | 24600 | 15.5 | 10 | 8.1 | 26800 | 22200 | 82.84% | 1.82
211245198 | 2.05 | Yes | TEMPSTAR | HRCU-A-CB (Split System: Heat Pump with Remote Outdoor Unit-Air-Source) | Centrally-Ducted | DLCURAH24ABK | EN(A,D,W)4X36L17** | *95ESN0601714A* | 24600 | 16 | 10 | 8.1 | 26600 | 22400 | 84.21% | 1.84
211245209 | 2.05 | Yes | TEMPSTAR | HRCU-A-CB (Split System: Heat Pump with Remote Outdoor Unit-Air-Source) | Centrally-Ducted | DLCURAH24ABK | EN(A,D,W)4X36L17** | *95ESN0801716A* | 24600 | 15.5 | 10 | 8.1 | 26800 | 22200 | 82.84% | 1.82
211245448 | 2.05 | Yes | TEMPSTAR | HRCU-A-CB (Split System: Heat Pump with Remote Outdoor Unit-Air-Source) | Centrally-Ducted | DLCURAH24ABK | EN(A,D)4X36L21** | *80VSL0702120A* | 24600 | 16 | 10.5 | 8.1 | 26600 | 22400 | 84.21% | 1.84
211243347 | 2.05 | Yes | TEMPSTAR | HRCU-A-CB (Split System: Heat Pump with Remote Outdoor Unit-Air-Source) | Centrally-Ducted | DLCURAH24ABK | EA*4X37L21A* | *80VSL0701716A* | 24600 | 17 | 10.5 | 8.5 | 25400 | 21200 | 83.46% | 1.78
211245709 | 2.05 | Yes | TEMPSTAR | HRCU-A-CB (Split System: Heat Pump with Remote Outdoor Unit-Air-Source) | Centrally-Ducted | DLCURAH24ABK | EN(A,D)4X36L21** | *95ESN0601714A* | 24600 | 16 | 10.5 | 8.1 | 26600 | 22400 | 84.21% | 1.84
211245153 | 2.05 | Yes | TEMPSTAR | HRCU-A-CB (Split System: Heat Pump with Remote Outdoor Unit-Air-Source) | Centrally-Ducted | DLCURAH24ABK | EN(A,D,W)4X36L17** | *80ES(N,L)0901714A* | 24600 | 16.5 | 10.5 | 8.1 | 26400 | 22600 | 85.61% | 1.86
211242941 | 2.05 | Yes | TEMPSTAR | HRCU-A-CB (Split System: Heat Pump with Remote Outdoor Unit-Air-Source) | Centrally-Ducted | DLCURAH24ABK | EA*4X37L17A* | *80VTL0701716A* | 24600 | 17 | 10.5 | 8.5 | 25600 | 21600 | 84.38% | 1.8
211241681 | 2.05 | Yes | TEMPSTAR | HRCU-A-CB (Split System: Heat Pump with Remote Outdoor Unit-Air-Source) | Centrally-Ducted | DLCURAH24ABK | EA*4X30L17A* | *80ES(N,L)0901714A* | 24600 | 16.5 | 10 | 8.5 | 26600 | 22600 | 84.96% | 1.86
212973891 | 2.05 | Yes | TEMPSTAR | HRCU-A-CB (Split System: Heat Pump with Remote Outdoor Unit-Air-Source) | Centrally-Ducted | DLCURAH24ABK | EA*4X37L21A* | *96VSN0801716B* | 24600 | 17 | 10.5 | 8.5 | 25200 | 24800 | 98.41% | 2.04
211243365 | 2.05 | Yes | TEMPSTAR | HRCU-A-CB (Split System: Heat Pump with Remote Outdoor Unit-Air-Source) | Centrally-Ducted | DLCURAH24ABK | EA*4X37L21A* | *80VSL0902120A* | 24600 | 17 | 10.5 | 8.5 | 25400 | 21200 | 83.46% | 1.78
211244717 | 2.05 | Yes | TEMPSTAR | HRCU-A-CB (Split System: Heat Pump with Remote Outdoor Unit-Air-Source) | Centrally-Ducted | DLCURAH24ABK | EN(A,D)4X30L17** | *80ES(N,L)0901714A* | 24600 | 16.5 | 10.5 | 8.1 | 26400 | 22600 | 85.61% | 1.86
211245720 | 2.05 | Yes | TEMPSTAR | HRCU-A-CB (Split System: Heat Pump with Remote Outdoor Unit-Air-Source) | Centrally-Ducted | DLCURAH24ABK | EN(A,D)4X36L21** | *95ESN0801716A* | 24600 | 15.5 | 10 | 8.1 | 26800 | 22200 | 82.84% | 1.82
213771154 | 2.05 | Yes | TEMPSTAR | HRCU-A-CB (Split System: Heat Pump with Remote Outdoor Unit-Air-Source) | Centrally-Ducted | TVH825GKA2* | EA*4X37L21A*+WALLCON | *80CTL0901716B* | 24600 | 17 | 11 | 8.5 | 21000 | 16600 | 79.05% | 2.02
213771464 | 2.05 | Yes | TEMPSTAR | HRCU-A-CB (Split System: Heat Pump with Remote Outdoor Unit-Air-Source) | Centrally-Ducted | TVH825GKA2* | EA*4X43L21A*+WALLCON | *80CTL0901716B* | 24600 | 17 | 11 | 8.5 | 21000 | 16600 | 79.05% | 2.02
213607657 | 2.05 | Yes | TEMPSTAR | HRCU-A-CB (Split System: Heat Pump with Remote Outdoor Unit-Air-Source) | Centrally-Ducted | DLCURAH24ABK | FTMA4X24L0B* |  | 24600 | 17 | 10 | 9.5 | 26000 | 22200 | 85.38% | 1.84
213773284 | 2.05 | Yes | TEMPSTAR | HRCU-A-CB (Split System: Heat Pump with Remote Outdoor Unit-Air-Source) | Centrally-Ducted | TVH825GKA3* | EA*4X37L21A*+WALLCON | *80CTL0901716B* | 24600 | 17 | 11 | 8.5 | 21000 | 16600 | 79.05% | 2.02
205750734 | 2.05 | Yes | TEMPSTAR | HRCU-A-CB (Split System: Heat Pump with Remote Outdoor Unit-Air-Source) | Centrally-Ducted | TVH825GKA2* | EA*4X37L21A*+WALLCON | *80CTL0901716A* | 24600 | 17.5 | 11.7 | 8.5 | 21000 | 16500 | 78.57% | 2.04
206766040 | 2.05 | Yes | TEMPSTAR | HRCU-A-CB (Split System: Heat Pump with Remote Outdoor Unit-Air-Source) | Centrally-Ducted | TVH825GKA3* | EA*4X37L21A*+WALLCON | *80CTL0901716A* | 24600 | 17.5 | 11.7 | 8.5 | 21000 | 16500 | 78.57% | 2.04
212976997 | 2.05 | Yes | TEMPSTAR | HRCU-A-CB (Split System: Heat Pump with Remote Outdoor Unit-Air-Source) | Centrally-Ducted | DLCURAH24ABK | EA*4X37L21A* | *96VTN1002122B* | 24600 | 17.5 | 10.5 | 8.5 | 25200 | 23800 | 94.44% | 1.98
213773594 | 2.05 | Yes | TEMPSTAR | HRCU-A-CB (Split System: Heat Pump with Remote Outdoor Unit-Air-Source) | Centrally-Ducted | TVH825GKA3* | EA*4X43L21A*+WALLCON | *80CTL0901716B* | 24600 | 17 | 11 | 8.5 | 21000 | 16600 | 79.05% | 2.02
211244681 | 2.05 | Yes | TEMPSTAR | HRCU-A-CB (Split System: Heat Pump with Remote Outdoor Unit-Air-Source) | Centrally-Ducted | DLCURAH24ABK | EN(A,D)4X30L17** | *80ES(N,L)0451412A* | 24600 | 16 | 10.5 | 8.1 | 26600 | 22400 | 84.21% | 1.84
212976081 | 2.05 | Yes | TEMPSTAR | HRCU-A-CB (Split System: Heat Pump with Remote Outdoor Unit-Air-Source) | Centrally-Ducted | DLCURAH24ABK | EA*4X37L21A* | *96VTN0801716B* | 24600 | 17 | 10.5 | 8.5 | 25200 | 21200 | 84.13% | 1.78
214279953 | 2.05 | Yes | TEMPSTAR | HRCU-A-CB (Split System: Heat Pump with Remote Outdoor Unit-Air-Source) | Centrally-Ducted | DLCURAH24ABK | EA*4X37L21A* | *96MSN0601716A* | 24600 | 17 | 10 | 9 | 25400 | 21200 | 83.46% | 1.78
210599884 | 2.05 | Yes | TEMPSTAR | HRCU-A-CB (Split System: Heat Pump with Remote Outdoor Unit-Air-Source) | Centrally-Ducted | TVH825GKA2* | EA*4X43L21A*+WALLCON | *80CTL0901716A* | 24600 | 17.5 | 11.7 | 8.5 | 21000 | 16500 | 78.57% | 2.04
211242162 | 2.05 | Yes | TEMPSTAR | HRCU-A-CB (Split System: Heat Pump with Remote Outdoor Unit-Air-Source) | Centrally-Ducted | DLCURAH24ABK | EA*4X36L17A* | *95ESN0601714A* | 24600 | 16 | 10 | 8.5 | 26600 | 22200 | 83.46% | 1.82
211242781 | 2.05 | Yes | TEMPSTAR | HRCU-A-CB (Split System: Heat Pump with Remote Outdoor Unit-Air-Source) | Centrally-Ducted | DLCURAH24ABK | EA*4X37L17A* | *96VSN0601714A* | 24600 | 16.5 | 10 | 8.5 | 25600 | 21600 | 84.38% | 1.8
211241008 | 2.05 | Yes | TEMPSTAR | HRCU-A-CB (Split System: Heat Pump with Remote Outdoor Unit-Air-Source) | Centrally-Ducted | DLCURAH24ABK | EA*4X25L17A* | *95ESN0401712A* | 24600 | 15.2 | 10 | 8.5 | 25800 | 21200 | 82.17% | 1.76
213607642 | 2.05 | Yes | TEMPSTAR | HRCU-A-CB (Split System: Heat Pump with Remote Outdoor Unit-Air-Source) | Centrally-Ducted | DLCURAH24ABK | FTMA4B36L0C* |  | 24600 | 17.5 | 10.5 | 9 | 25800 | 22400 | 86.82% | 1.86
211242931 | 2.05 | Yes | TEMPSTAR | HRCU-A-CB (Split System: Heat Pump with Remote Outdoor Unit-Air-Source) | Centrally-Ducted | DLCURAH24ABK | EA*4X37L17A* | *96VTN0801716A* | 24600 | 16.5 | 10 | 8.5 | 25600 | 21400 | 83.59% | 1.8
211243399 | 2.05 | Yes | TEMPSTAR | HRCU-A-CB (Split System: Heat Pump with Remote Outdoor Unit-Air-Source) | Centrally-Ducted | DLCURAH24ABK | EA*4X37L21A* | *80VTL0902120A* | 24600 | 17 | 10.5 | 8.5 | 25400 | 21200 | 83.46% | 1.78
211242117 | 2.05 | Yes | TEMPSTAR | HRCU-A-CB (Split System: Heat Pump with Remote Outdoor Unit-Air-Source) | Centrally-Ducted | DLCURAH24ABK | EA*4X36L17A* | *80ES(N,L)0901714A* | 24600 | 17 | 10 | 8.5 | 26400 | 22200 | 84.09% | 1.84
211243037 | 2.05 | Yes | TEMPSTAR | HRCU-A-CB (Split System: Heat Pump with Remote Outdoor Unit-Air-Source) | Centrally-Ducted | DLCURAH24ABK | EA*4X37L17A* | *80ES(N,L)0451712A* | 24600 | 16.5 | 10 | 8.5 | 25600 | 21600 | 84.38% | 1.8
211242921 | 2.05 | Yes | TEMPSTAR | HRCU-A-CB (Split System: Heat Pump with Remote Outdoor Unit-Air-Source) | Centrally-Ducted | DLCURAH24ABK | EA*4X37L17A* | *96VTN0401712A* | 24600 | 15.5 | 10 | 8.5 | 25800 | 21600 | 83.72% | 1.78
211242866 | 2.05 | Yes | TEMPSTAR | HRCU-A-CB (Split System: Heat Pump with Remote Outdoor Unit-Air-Source) | Centrally-Ducted | DLCURAH24ABK | EA*4X37L17A* | *80VSL0451716A* | 24600 | 16.5 | 10 | 8.5 | 25600 | 21400 | 83.59% | 1.8
211243461 | 2.05 | Yes | TEMPSTAR | HRCU-A-CB (Split System: Heat Pump with Remote Outdoor Unit-Air-Source) | Centrally-Ducted | DLCURAH24ABK | EA*4X37L21A* | *96VTN0601714A* | 24600 | 16.5 | 10 | 8.5 | 25400 | 21000 | 82.68% | 1.78
211243386 | 2.05 | Yes | TEMPSTAR | HRCU-A-CB (Split System: Heat Pump with Remote Outdoor Unit-Air-Source) | Centrally-Ducted | DLCURAH24ABK | EA*4X37L21A* | *80ESU0401712A* | 24600 | 17.5 | 10.5 | 8.5 | 25200 | 21000 | 83.33% | 1.78
211242081 | 2.05 | Yes | TEMPSTAR | HRCU-A-CB (Split System: Heat Pump with Remote Outdoor Unit-Air-Source) | Centrally-Ducted | DLCURAH24ABK | EA*4X36L17A* | *80ES(N,L)0451412A* | 24600 | 16 | 10 | 8.5 | 26600 | 22200 | 83.46% | 1.82
211245511 | 2.05 | Yes | TEMPSTAR | HRCU-A-CB (Split System: Heat Pump with Remote Outdoor Unit-Air-Source) | Centrally-Ducted | DLCURAH24ABK | EN(A,D)4X36L21** | *95ESN0802120A* | 24600 | 16.5 | 10.5 | 8.5 | 26600 | 22400 | 84.21% | 1.84
211245629 | 2.05 | Yes | TEMPSTAR | HRCU-A-CB (Split System: Heat Pump with Remote Outdoor Unit-Air-Source) | Centrally-Ducted | DLCURAH24ABK | EN(A,D)4X36L21** | *80ES(N,L)0901714A* | 24600 | 16.5 | 10.5 | 8.5 | 26400 | 22400 | 84.85% | 1.86
211243128 | 2.05 | Yes | TEMPSTAR | HRCU-A-CB (Split System: Heat Pump with Remote Outdoor Unit-Air-Source) | Centrally-Ducted | DLCURAH24ABK | EA*4X37L17A* | *92ESN0401410A* | 24600 | 15.2 | 10 | 8.5 | 26000 | 21600 | 83.08% | 1.78
211245117 | 2.05 | Yes | TEMPSTAR | HRCU-A-CB (Split System: Heat Pump with Remote Outdoor Unit-Air-Source) | Centrally-Ducted | DLCURAH24ABK | EN(A,D,W)4X36L17** | *80ES(N,L)0451412A* | 24600 | 16 | 10.5 | 8.1 | 26600 | 22400 | 84.21% | 1.84
211240942 | 2.05 | Yes | TEMPSTAR | HRCU-A-CB (Split System: Heat Pump with Remote Outdoor Unit-Air-Source) | Centrally-Ducted | DLCURAH24ABK | EA*4X25L17A* | *80ESU0401712A* | 24600 | 17.5 | 10.5 | 8.5 | 25400 | 21200 | 83.46% | 1.8
211241726 | 2.05 | Yes | TEMPSTAR | HRCU-A-CB (Split System: Heat Pump with Remote Outdoor Unit-Air-Source) | Centrally-Ducted | DLCURAH24ABK | EA*4X30L17A* | *95ESN0601714A* | 24600 | 16 | 10 | 8.5 | 26800 | 22600 | 84.33% | 1.84
211240772 | 2.05 | Yes | TEMPSTAR | HRCU-A-CB (Split System: Heat Pump with Remote Outdoor Unit-Air-Source) | Centrally-Ducted | DLCURAH24ABK | EA*4X24L17A* | *80ESU0601716A | 24600 | 16.5 | 10 | 8.5 | 27200 | 23000 | 84.56% | 1.9
211241061 | 2.05 | Yes | TEMPSTAR | HRCU-A-CB (Split System: Heat Pump with Remote Outdoor Unit-Air-Source) | Centrally-Ducted | DLCURAH24ABK | EA*4X25L17A* | *96VTN0601714A* | 24600 | 16.5 | 10 | 8.5 | 25400 | 21400 | 84.25% | 1.78
211241737 | 2.05 | Yes | TEMPSTAR | HRCU-A-CB (Split System: Heat Pump with Remote Outdoor Unit-Air-Source) | Centrally-Ducted | DLCURAH24ABK | EA*4X30L17A* | *95ESN0801716A* | 24600 | 15.5 | 10 | 8.5 | 27000 | 22400 | 82.96% | 1.82
211242799 | 2.05 | Yes | TEMPSTAR | HRCU-A-CB (Split System: Heat Pump with Remote Outdoor Unit-Air-Source) | Centrally-Ducted | DLCURAH24ABK | EA*4X37L17A* | *96VSN0401712A* | 24600 | 15.5 | 10 | 8.5 | 25800 | 21600 | 83.72% | 1.78
211242817 | 2.05 | Yes | TEMPSTAR | HRCU-A-CB (Split System: Heat Pump with Remote Outdoor Unit-Air-Source) | Centrally-Ducted | DLCURAH24ABK | EA*4X37L17A* | *96VSN0801716A* | 24600 | 16.5 | 10 | 8.5 | 25600 | 21400 | 83.59% | 1.8
211243235 | 2.05 | Yes | TEMPSTAR | HRCU-A-CB (Split System: Heat Pump with Remote Outdoor Unit-Air-Source) | Centrally-Ducted | DLCURAH24ABK | EA*4X37L21A* | *96VSN0802120A* | 24600 | 17 | 10.5 | 8.5 | 25200 | 21000 | 83.33% | 1.78
211244762 | 2.05 | Yes | TEMPSTAR | HRCU-A-CB (Split System: Heat Pump with Remote Outdoor Unit-Air-Source) | Centrally-Ducted | DLCURAH24ABK | EN(A,D)4X30L17** | *95ESN0601714A* | 24600 | 16 | 10 | 8.1 | 26600 | 22400 | 84.21% | 1.84
211240448 | 2.05 | Yes | TEMPSTAR | HRCU-A-CB (Split System: Heat Pump with Remote Outdoor Unit-Air-Source) | Centrally-Ducted | DLCURAH24ABK | EA*4X24L17A* | *80ES(N,L)0701716A* | 24600 | 16 | 10 | 8.5 | 27400 | 23000 | 83.94% | 1.88
211242706 | 2.05 | Yes | TEMPSTAR | HRCU-A-CB (Split System: Heat Pump with Remote Outdoor Unit-Air-Source) | Centrally-Ducted | DLCURAH24ABK | EA*4X36L21A* | *80ESU0802120A | 24600 | 17.5 | 10.5 | 8.5 | 26200 | 22200 | 84.73% | 1.86
211241645 | 2.05 | Yes | TEMPSTAR | HRCU-A-CB (Split System: Heat Pump with Remote Outdoor Unit-Air-Source) | Centrally-Ducted | DLCURAH24ABK | EA*4X30L17A* | *80ES(N,L)0451412A* | 24600 | 16 | 10 | 8.5 | 26600 | 22600 | 84.96% | 1.84
211242629 | 2.05 | Yes | TEMPSTAR | HRCU-A-CB (Split System: Heat Pump with Remote Outdoor Unit-Air-Source) | Centrally-Ducted | DLCURAH24ABK | EA*4X36L21A* | *92ESN0601714A* | 24600 | 17 | 10 | 8.5 | 26200 | 22200 | 84.73% | 1.86
210473247 | 2.05 | Yes | TEMPSTAR | HRCU-A-CB (Split System: Heat Pump with Remote Outdoor Unit-Air-Source) | Centrally-Ducted | TVH825GKA3* | EA*4X43L21A*+WALLCON | *80CTL0901716A* | 24600 | 17.5 | 11.7 | 8.5 | 21000 | 16500 | 78.57% | 2.04
213069696 | 2.07 | Yes | ACIQ | HRCU-A-CB (Split System: Heat Pump with Remote Outdoor Unit-Air-Source) | Centrally-Ducted | DLCURAH24ABK | EA*4X25L17A* | *80VTL0701716A* | 24800 | 17 | 10.5 | 8.5 | 25400 | 21200 | 83.46% | 1.78
213069713 | 2.07 | Yes | ACIQ | HRCU-A-CB (Split System: Heat Pump with Remote Outdoor Unit-Air-Source) | Centrally-Ducted | DLCURAH24ABK | EA*4X25L17A* | *92ESN0401410A* | 24800 | 15.5 | 10 | 8.5 | 26000 | 21200 | 81.54% | 1.76
213071699 | 2.07 | Yes | ACIQ | HRCU-A-CB (Split System: Heat Pump with Remote Outdoor Unit-Air-Source) | Centrally-Ducted | DLCURAH24ABK | EN(A,D,W)4X36L17** | *80ESU0601716A | 24800 | 16.5 | 10.5 | 8.5 | 26600 | 22200 | 83.46% | 1.84
213070119 | 2.07 | Yes | ACIQ | HRCU-A-CB (Split System: Heat Pump with Remote Outdoor Unit-Air-Source) | Centrally-Ducted | DLCURAH24ABK | EA*4X36L17A* | *95ESN0801716A* | 24800 | 15.5 | 10 | 8.5 | 26800 | 22000 | 82.09% | 1.8
213070544 | 2.07 | Yes | ACIQ | HRCU-A-CB (Split System: Heat Pump with Remote Outdoor Unit-Air-Source) | Centrally-Ducted | DLCURAH24ABK | EA*4X37L17A* | *95ESN0401410A* | 24800 | 15.2 | 10 | 8.5 | 26200 | 21200 | 80.92% | 1.76
213070594 | 2.07 | Yes | ACIQ | HRCU-A-CB (Split System: Heat Pump with Remote Outdoor Unit-Air-Source) | Centrally-Ducted | DLCURAH24ABK | EA*4X37L17A* | *80ES(N,L)0701712A* | 24800 | 16.5 | 10 | 8.5 | 25800 | 21400 | 82.95% | 1.78
213070717 | 2.07 | Yes | ACIQ | HRCU-A-CB (Split System: Heat Pump with Remote Outdoor Unit-Air-Source) | Centrally-Ducted | DLCURAH24ABK | EA*4X37L21A* | *80VSL0451716A* | 24800 | 16.5 | 10.5 | 8.5 | 25600 | 21000 | 82.03% | 1.76
213069686 | 2.07 | Yes | ACIQ | HRCU-A-CB (Split System: Heat Pump with Remote Outdoor Unit-Air-Source) | Centrally-Ducted | DLCURAH24ABK | EA*4X25L17A* | *96VSN0801716A* | 24800 | 17 | 10.5 | 8.5 | 25600 | 21200 | 82.81% | 1.78
213070338 | 2.07 | Yes | ACIQ | HRCU-A-CB (Split System: Heat Pump with Remote Outdoor Unit-Air-Source) | Centrally-Ducted | DLCURAH24ABK | EA*4X36L21A* | *80ES(N,L)0901714A* | 24800 | 17 | 10 | 8.5 | 26400 | 22000 | 83.33% | 1.84
213071907 | 2.07 | Yes | ACIQ | HRCU-A-CB (Split System: Heat Pump with Remote Outdoor Unit-Air-Source) | Centrally-Ducted | DLCURAH24ABK | EN(A,D)4X36L21** | *92ESN0802120A* | 24800 | 16.5 | 10.5 | 8.5 | 26800 | 22200 | 82.84% | 1.84
213071756 | 2.07 | Yes | ACIQ | HRCU-A-CB (Split System: Heat Pump with Remote Outdoor Unit-Air-Source) | Centrally-Ducted | DLCURAH24ABK | EN(A,D)4X36L21** | *80ES(N,L)0701716A* | 24800 | 16 | 10.5 | 8.1 | 26800 | 22200 | 82.84% | 1.82
213070767 | 2.07 | Yes | ACIQ | HRCU-A-CB (Split System: Heat Pump with Remote Outdoor Unit-Air-Source) | Centrally-Ducted | DLCURAH24ABK | EA*4X37L21A* | *96VTN0801716A* | 24800 | 17 | 10.5 | 8.5 | 25600 | 21000 | 82.03% | 1.76
213070348 | 2.07 | Yes | ACIQ | HRCU-A-CB (Split System: Heat Pump with Remote Outdoor Unit-Air-Source) | Centrally-Ducted | DLCURAH24ABK | EA*4X36L21A* | *80ES(N,L)0902120A* | 24800 | 17 | 10 | 8.5 | 26600 | 22000 | 82.71% | 1.82
213069719 | 2.07 | Yes | ACIQ | HRCU-A-CB (Split System: Heat Pump with Remote Outdoor Unit-Air-Source) | Centrally-Ducted | DLCURAH24ABK | EA*4X25L17A* | OMV112K14A | 24800 | 16 | 10 | 8.5 | 25800 | 21200 | 82.17% | 1.76
213070773 | 2.07 | Yes | ACIQ | HRCU-A-CB (Split System: Heat Pump with Remote Outdoor Unit-Air-Source) | Centrally-Ducted | DLCURAH24ABK | EA*4X37L21A* | *80VTL0701716A* | 24800 | 17 | 10.5 | 8.5 | 25400 | 20800 | 81.89% | 1.76
213071541 | 2.07 | Yes | ACIQ | HRCU-A-CB (Split System: Heat Pump with Remote Outdoor Unit-Air-Source) | Centrally-Ducted | DLCURAH24ABK | EN(A,D,W)4X36L17** | *80ES(N,L)0701716A* | 24800 | 16 | 10.5 | 8.1 | 26800 | 22200 | 82.84% | 1.82
213069693 | 2.07 | Yes | ACIQ | HRCU-A-CB (Split System: Heat Pump with Remote Outdoor Unit-Air-Source) | Centrally-Ducted | DLCURAH24ABK | EA*4X25L17A* | *80VTL0451412A* | 24800 | 17 | 10.5 | 8.5 | 25600 | 21200 | 82.81% | 1.78
213069705 | 2.07 | Yes | ACIQ | HRCU-A-CB (Split System: Heat Pump with Remote Outdoor Unit-Air-Source) | Centrally-Ducted | DLCURAH24ABK | EA*4X25L17A* | *80ES(N,L)0451712A* | 24800 | 17 | 10.5 | 8.5 | 25600 | 21200 | 82.81% | 1.78
213069916 | 2.07 | Yes | ACIQ | HRCU-A-CB (Split System: Heat Pump with Remote Outdoor Unit-Air-Source) | Centrally-Ducted | DLCURAH24ABK | EA*4X30L17A* | *80ESU0601716A | 24800 | 16.5 | 10 | 8.5 | 26800 | 22200 | 82.84% | 1.84
213070452 | 2.07 | Yes | ACIQ | HRCU-A-CB (Split System: Heat Pump with Remote Outdoor Unit-Air-Source) | Centrally-Ducted | DLCURAH24ABK | EA*4X37L17A* | *80VSL0451412A* | 24800 | 16.5 | 10 | 8.5 | 25800 | 21400 | 82.95% | 1.78
213070670 | 2.07 | Yes | ACIQ | HRCU-A-CB (Split System: Heat Pump with Remote Outdoor Unit-Air-Source) | Centrally-Ducted | DLCURAH24ABK | EA*4X37L21A* | *96VSN0601714A* | 24800 | 16.5 | 10 | 8.5 | 25600 | 21000 | 82.03% | 1.76
213069689 | 2.07 | Yes | ACIQ | HRCU-A-CB (Split System: Heat Pump with Remote Outdoor Unit-Air-Source) | Centrally-Ducted | DLCURAH24ABK | EA*4X25L17A* | *80VSL0451716A* | 24800 | 16.5 | 10 | 8.5 | 25600 | 21200 | 82.81% | 1.78
213069768 | 2.07 | Yes | ACIQ | HRCU-A-CB (Split System: Heat Pump with Remote Outdoor Unit-Air-Source) | Centrally-Ducted | DLCURAH24ABK | EA*4X30L17A* | *80ES(N,L)0701716A* | 24800 | 16 | 10 | 8.5 | 26800 | 22200 | 82.84% | 1.82
213070645 | 2.07 | Yes | ACIQ | HRCU-A-CB (Split System: Heat Pump with Remote Outdoor Unit-Air-Source) | Centrally-Ducted | DLCURAH24ABK | EA*4X37L17A* | *80ES(N,L)0701412A* | 24800 | 17 | 10.5 | 8.5 | 25800 | 21400 | 82.95% | 1.8
213070220 | 2.07 | Yes | ACIQ | HRCU-A-CB (Split System: Heat Pump with Remote Outdoor Unit-Air-Source) | Centrally-Ducted | DLCURAH24ABK | EA*4X36L21A* | *80VSL0702120A* | 24800 | 16.5 | 10 | 8.5 | 26600 | 22000 | 82.71% | 1.82
213070254 | 2.07 | Yes | ACIQ | HRCU-A-CB (Split System: Heat Pump with Remote Outdoor Unit-Air-Source) | Centrally-Ducted | DLCURAH24ABK | EA*4X36L21A* | *95ESN0802120A* | 24800 | 16.5 | 10 | 8.5 | 26600 | 22000 | 82.71% | 1.82
213070404 | 2.07 | Yes | ACIQ | HRCU-A-CB (Split System: Heat Pump with Remote Outdoor Unit-Air-Source) | Centrally-Ducted | DLCURAH24ABK | EA*4X36L21A* | *95ESN0801716A* | 24800 | 15.5 | 10 | 8.5 | 26800 | 22000 | 82.09% | 1.8
213069682 | 2.07 | Yes | ACIQ | HRCU-A-CB (Split System: Heat Pump with Remote Outdoor Unit-Air-Source) | Centrally-Ducted | DLCURAH24ABK | EA*4X25L17A* | *96VSN0601714A* | 24800 | 16.5 | 10 | 8.5 | 25600 | 21200 | 82.81% | 1.78
213069691 | 2.07 | Yes | ACIQ | HRCU-A-CB (Split System: Heat Pump with Remote Outdoor Unit-Air-Source) | Centrally-Ducted | DLCURAH24ABK | EA*4X25L17A* | *95ESU0601716A* | 24800 | 17 | 10.5 | 8.5 | 25600 | 21000 | 82.03% | 1.78
213070511 | 2.07 | Yes | ACIQ | HRCU-A-CB (Split System: Heat Pump with Remote Outdoor Unit-Air-Source) | Centrally-Ducted | DLCURAH24ABK | EA*4X37L17A* | *95ESU0601716A* | 24800 | 17 | 10.5 | 8.5 | 25600 | 21400 | 83.59% | 1.8
213070693 | 2.07 | Yes | ACIQ | HRCU-A-CB (Split System: Heat Pump with Remote Outdoor Unit-Air-Source) | Centrally-Ducted | DLCURAH24ABK | EA*4X37L21A* | *96VSN0801716A* | 24800 | 17 | 10.5 | 8.5 | 25600 | 21000 | 82.03% | 1.76
213071317 | 2.07 | Yes | ACIQ | HRCU-A-CB (Split System: Heat Pump with Remote Outdoor Unit-Air-Source) | Centrally-Ducted | DLCURAH24ABK | EN(A,D)4X30L17** | *80ES(N,L)0701716A* | 24800 | 16 | 10.5 | 8.1 | 26800 | 22200 | 82.84% | 1.82
213070612 | 2.07 | Yes | ACIQ | HRCU-A-CB (Split System: Heat Pump with Remote Outdoor Unit-Air-Source) | Centrally-Ducted | DLCURAH24ABK | EA*4X37L17A* | *92ESN0601714A* | 24800 | 17 | 10.5 | 8.5 | 25600 | 21400 | 83.59% | 1.8
213070617 | 2.07 | Yes | ACIQ | HRCU-A-CB (Split System: Heat Pump with Remote Outdoor Unit-Air-Source) | Centrally-Ducted | DLCURAH24ABK | EA*4X37L17A* | *92ESN0801716A* | 24800 | 17 | 10.5 | 8.5 | 25600 | 21400 | 83.59% | 1.8
213070664 | 2.07 | Yes | ACIQ | HRCU-A-CB (Split System: Heat Pump with Remote Outdoor Unit-Air-Source) | Centrally-Ducted | DLCURAH24ABK | EA*4X37L17A* | OMV112K14A | 24800 | 16 | 10 | 8.5 | 25800 | 21400 | 82.95% | 1.78
213071478 | 2.07 | Yes | ACIQ | HRCU-A-CB (Split System: Heat Pump with Remote Outdoor Unit-Air-Source) | Centrally-Ducted | DLCURAH24ABK | EN(A,D)4X30L17** | *80ESU0601716A | 24800 | 16.5 | 10.5 | 8.5 | 26600 | 22200 | 83.46% | 1.84
213071913 | 2.07 | Yes | ACIQ | HRCU-A-CB (Split System: Heat Pump with Remote Outdoor Unit-Air-Source) | Centrally-Ducted | DLCURAH24ABK | EN(A,D)4X36L21** | *92ESN1002120A* | 24800 | 16.5 | 10.5 | 8.5 | 26800 | 22200 | 82.84% | 1.84
213071890 | 2.07 | Yes | ACIQ | HRCU-A-CB (Split System: Heat Pump with Remote Outdoor Unit-Air-Source) | Centrally-Ducted | DLCURAH24ABK | EN(A,D)4X36L21** | *80ES(N,L)1102120A* | 24800 | 16 | 10.5 | 8.5 | 26800 | 22200 | 82.84% | 1.82
213070806 | 2.07 | Yes | ACIQ | HRCU-A-CB (Split System: Heat Pump with Remote Outdoor Unit-Air-Source) | Centrally-Ducted | DLCURAH24ABK | EA*4X37L21A* | *80ES(N,L)0451712A* | 24800 | 17 | 10.5 | 8.5 | 25400 | 21000 | 82.68% | 1.76
213071941 | 2.07 | Yes | ACIQ | HRCU-A-CB (Split System: Heat Pump with Remote Outdoor Unit-Air-Source) | Centrally-Ducted | DLCURAH24ABK | EN(A,D)4X36L21** | *80ESU0601716A | 24800 | 16.5 | 10.5 | 8.5 | 26600 | 22200 | 83.46% | 1.84
213070521 | 2.07 | Yes | ACIQ | HRCU-A-CB (Split System: Heat Pump with Remote Outdoor Unit-Air-Source) | Centrally-Ducted | DLCURAH24ABK | EA*4X37L17A* | *80VTL0451412A* | 24800 | 16.5 | 10 | 8.5 | 25600 | 21400 | 83.59% | 1.8
213069695 | 2.07 | Yes | ACIQ | HRCU-A-CB (Split System: Heat Pump with Remote Outdoor Unit-Air-Source) | Centrally-Ducted | DLCURAH24ABK | EA*4X25L17A* | *96VTN0801716A* | 24800 | 17 | 10.5 | 8.5 | 25600 | 21200 | 82.81% | 1.78
213070395 | 2.07 | Yes | ACIQ | HRCU-A-CB (Split System: Heat Pump with Remote Outdoor Unit-Air-Source) | Centrally-Ducted | DLCURAH24ABK | EA*4X36L21A* | *95ESN0601714A* | 24800 | 16 | 10 | 8.5 | 26600 | 22000 | 82.71% | 1.82
211243088 | 2.07 | Yes | AIRQUEST | HRCU-A-CB (Split System: Heat Pump with Remote Outdoor Unit-Air-Source) | Centrally-Ducted | DLCURAH24ABK | EA*4X37L17A* | *92ESN0801716A* | 24800 | 17 | 10.5 | 8.5 | 25600 | 21400 | 83.59% | 1.8
211245646 | 2.07 | Yes | AIRQUEST | HRCU-A-CB (Split System: Heat Pump with Remote Outdoor Unit-Air-Source) | Centrally-Ducted | DLCURAH24ABK | EN(A,D)4X36L21** | *80ES(N,L)1102120A* | 24800 | 16 | 10.5 | 8.5 | 26800 | 22200 | 82.84% | 1.82
211242878 | 2.07 | Yes | AIRQUEST | HRCU-A-CB (Split System: Heat Pump with Remote Outdoor Unit-Air-Source) | Centrally-Ducted | DLCURAH24ABK | EA*4X37L17A* | *95ESU0601716A* | 24800 | 17 | 10.5 | 8.5 | 25600 | 21400 | 83.59% | 1.8
211245368 | 2.07 | Yes | AIRQUEST | HRCU-A-CB (Split System: Heat Pump with Remote Outdoor Unit-Air-Source) | Centrally-Ducted | DLCURAH24ABK | EN(A,D)4X36L21** | *80ES(N,L)0701716A* | 24800 | 16 | 10.5 | 8.1 | 26800 | 22200 | 82.84% | 1.82
211240905 | 2.07 | Yes | AIRQUEST | HRCU-A-CB (Split System: Heat Pump with Remote Outdoor Unit-Air-Source) | Centrally-Ducted | DLCURAH24ABK | EA*4X25L17A* | *80VSL0451716A* | 24800 | 16.5 | 10 | 8.5 | 25600 | 21200 | 82.81% | 1.78
211243494 | 2.07 | Yes | AIRQUEST | HRCU-A-CB (Split System: Heat Pump with Remote Outdoor Unit-Air-Source) | Centrally-Ducted | DLCURAH24ABK | EA*4X37L21A* | *80ES(N,L)0451712A* | 24800 | 17 | 10.5 | 8.5 | 25400 | 21000 | 82.68% | 1.76
211244487 | 2.07 | Yes | AIRQUEST | HRCU-A-CB (Split System: Heat Pump with Remote Outdoor Unit-Air-Source) | Centrally-Ducted | DLCURAH24ABK | EN(A,D)4X30L17** | *80ES(N,L)0701716A* | 24800 | 16 | 10.5 | 8.1 | 26800 | 22200 | 82.84% | 1.82
211243433 | 2.07 | Yes | AIRQUEST | HRCU-A-CB (Split System: Heat Pump with Remote Outdoor Unit-Air-Source) | Centrally-Ducted | DLCURAH24ABK | EA*4X37L21A* | *80VTL0701716A* | 24800 | 17 | 10.5 | 8.5 | 25400 | 20800 | 81.89% | 1.76
211242900 | 2.07 | Yes | AIRQUEST | HRCU-A-CB (Split System: Heat Pump with Remote Outdoor Unit-Air-Source) | Centrally-Ducted | DLCURAH24ABK | EA*4X37L17A* | *80VTL0451412A* | 24800 | 16.5 | 10 | 8.5 | 25600 | 21400 | 83.59% | 1.8
211242166 | 2.07 | Yes | AIRQUEST | HRCU-A-CB (Split System: Heat Pump with Remote Outdoor Unit-Air-Source) | Centrally-Ducted | DLCURAH24ABK | EA*4X36L17A* | *95ESN0801716A* | 24800 | 15.5 | 10 | 8.5 | 26800 | 22000 | 82.09% | 1.8
211242944 | 2.07 | Yes | AIRQUEST | HRCU-A-CB (Split System: Heat Pump with Remote Outdoor Unit-Air-Source) | Centrally-Ducted | DLCURAH24ABK | EA*4X37L17A* | *95ESN0401410A* | 24800 | 15.2 | 10 | 8.5 | 26200 | 21200 | 80.92% | 1.76
211244811 | 2.07 | Yes | AIRQUEST | HRCU-A-CB (Split System: Heat Pump with Remote Outdoor Unit-Air-Source) | Centrally-Ducted | DLCURAH24ABK | EN(A,D)4X30L17** | *80ESU0601716A | 24800 | 16.5 | 10.5 | 8.5 | 26600 | 22200 | 83.46% | 1.84
211244923 | 2.07 | Yes | AIRQUEST | HRCU-A-CB (Split System: Heat Pump with Remote Outdoor Unit-Air-Source) | Centrally-Ducted | DLCURAH24ABK | EN(A,D,W)4X36L17** | *80ES(N,L)0701716A* | 24800 | 16 | 10.5 | 8.1 | 26800 | 22200 | 82.84% | 1.82
211243183 | 2.07 | Yes | AIRQUEST | HRCU-A-CB (Split System: Heat Pump with Remote Outdoor Unit-Air-Source) | Centrally-Ducted | DLCURAH24ABK | EA*4X37L17A* | OMV112K14A | 24800 | 16 | 10 | 8.5 | 25800 | 21400 | 82.95% | 1.78
212980997 | 2.07 | Yes | AIRQUEST | HRCU-A-CB (Split System: Heat Pump with Remote Outdoor Unit-Air-Source) | Centrally-Ducted | DLCURAH24ABK | EA*4X37L21A* | *80MS(N,L)1102120A* | 24800 | 17.5 | 10.5 | 8.5 | 25600 | 21200 | 82.81% | 1.8
212985042 | 2.07 | Yes | AIRQUEST | HRCU-A-CB (Split System: Heat Pump with Remote Outdoor Unit-Air-Source) | Centrally-Ducted | DLCURAH24ABK | EA*4X37L21A* | *92MSN0802120A* | 24800 | 17.5 | 10.5 | 8.5 | 25600 | 21400 | 83.59% | 1.8
211243331 | 2.07 | Yes | AIRQUEST | HRCU-A-CB (Split System: Heat Pump with Remote Outdoor Unit-Air-Source) | Centrally-Ducted | DLCURAH24ABK | EA*4X37L21A* | *80VSL0451716A* | 24800 | 16.5 | 10.5 | 8.5 | 25600 | 21000 | 82.03% | 1.76
211242666 | 2.07 | Yes | AIRQUEST | HRCU-A-CB (Split System: Heat Pump with Remote Outdoor Unit-Air-Source) | Centrally-Ducted | DLCURAH24ABK | EA*4X36L21A* | *95ESN0601714A* | 24800 | 16 | 10 | 8.5 | 26600 | 22000 | 82.71% | 1.82
211242677 | 2.07 | Yes | AIRQUEST | HRCU-A-CB (Split System: Heat Pump with Remote Outdoor Unit-Air-Source) | Centrally-Ducted | DLCURAH24ABK | EA*4X36L21A* | *95ESN0801716A* | 24800 | 15.5 | 10 | 8.5 | 26800 | 22000 | 82.09% | 1.8
211243143 | 2.07 | Yes | AIRQUEST | HRCU-A-CB (Split System: Heat Pump with Remote Outdoor Unit-Air-Source) | Centrally-Ducted | DLCURAH24ABK | EA*4X37L17A* | *80ES(N,L)0701412A* | 24800 | 17 | 10.5 | 8.5 | 25800 | 21400 | 82.95% | 1.8
211242468 | 2.07 | Yes | AIRQUEST | HRCU-A-CB (Split System: Heat Pump with Remote Outdoor Unit-Air-Source) | Centrally-Ducted | DLCURAH24ABK | EA*4X36L21A* | *95ESN0802120A* | 24800 | 16.5 | 10 | 8.5 | 26600 | 22000 | 82.71% | 1.82
211243077 | 2.07 | Yes | AIRQUEST | HRCU-A-CB (Split System: Heat Pump with Remote Outdoor Unit-Air-Source) | Centrally-Ducted | DLCURAH24ABK | EA*4X37L17A* | *92ESN0601714A* | 24800 | 17 | 10.5 | 8.5 | 25600 | 21400 | 83.59% | 1.8
211240970 | 2.07 | Yes | AIRQUEST | HRCU-A-CB (Split System: Heat Pump with Remote Outdoor Unit-Air-Source) | Centrally-Ducted | DLCURAH24ABK | EA*4X25L17A* | *96VTN0801716A* | 24800 | 17 | 10.5 | 8.5 | 25600 | 21200 | 82.81% | 1.78
211245691 | 2.07 | Yes | AIRQUEST | HRCU-A-CB (Split System: Heat Pump with Remote Outdoor Unit-Air-Source) | Centrally-Ducted | DLCURAH24ABK | EN(A,D)4X36L21** | *92ESN1002120A* | 24800 | 16.5 | 10.5 | 8.5 | 26800 | 22200 | 82.84% | 1.84
211240946 | 2.07 | Yes | AIRQUEST | HRCU-A-CB (Split System: Heat Pump with Remote Outdoor Unit-Air-Source) | Centrally-Ducted | DLCURAH24ABK | EA*4X25L17A* | *80VTL0451412A* | 24800 | 17 | 10.5 | 8.5 | 25600 | 21200 | 82.81% | 1.78
211240980 | 2.07 | Yes | AIRQUEST | HRCU-A-CB (Split System: Heat Pump with Remote Outdoor Unit-Air-Source) | Centrally-Ducted | DLCURAH24ABK | EA*4X25L17A* | *80VTL0701716A* | 24800 | 17 | 10.5 | 8.5 | 25400 | 21200 | 83.46% | 1.78
211240820 | 2.07 | Yes | AIRQUEST | HRCU-A-CB (Split System: Heat Pump with Remote Outdoor Unit-Air-Source) | Centrally-Ducted | DLCURAH24ABK | EA*4X25L17A* | *96VSN0601714A* | 24800 | 16.5 | 10 | 8.5 | 25600 | 21200 | 82.81% | 1.78
211241775 | 2.07 | Yes | AIRQUEST | HRCU-A-CB (Split System: Heat Pump with Remote Outdoor Unit-Air-Source) | Centrally-Ducted | DLCURAH24ABK | EA*4X30L17A* | *80ESU0601716A | 24800 | 16.5 | 10 | 8.5 | 26800 | 22200 | 82.84% | 1.84
213353779 | 2.07 | Yes | AIRQUEST | HRCU-A-CB (Split System: Heat Pump with Remote Outdoor Unit-Air-Source) | Centrally-Ducted | DLCURAH24ABK | F5MA4*30L*B* |  | 24800 | 17 | 10.5 | 9 | 26000 | 21800 | 83.85% | 1.82
211241229 | 2.07 | Yes | AIRQUEST | HRCU-A-CB (Split System: Heat Pump with Remote Outdoor Unit-Air-Source) | Centrally-Ducted | DLCURAH24ABK | EA*4X25L17A* | OMV112K14A | 24800 | 16 | 10 | 8.5 | 25800 | 21200 | 82.17% | 1.76
211240856 | 2.07 | Yes | AIRQUEST | HRCU-A-CB (Split System: Heat Pump with Remote Outdoor Unit-Air-Source) | Centrally-Ducted | DLCURAH24ABK | EA*4X25L17A* | *96VSN0801716A* | 24800 | 17 | 10.5 | 8.5 | 25600 | 21200 | 82.81% | 1.78
211240924 | 2.07 | Yes | AIRQUEST | HRCU-A-CB (Split System: Heat Pump with Remote Outdoor Unit-Air-Source) | Centrally-Ducted | DLCURAH24ABK | EA*4X25L17A* | *95ESU0601716A* | 24800 | 17 | 10.5 | 8.5 | 25600 | 21000 | 82.03% | 1.78
211241076 | 2.07 | Yes | AIRQUEST | HRCU-A-CB (Split System: Heat Pump with Remote Outdoor Unit-Air-Source) | Centrally-Ducted | DLCURAH24ABK | EA*4X25L17A* | *80ES(N,L)0451712A* | 24800 | 17 | 10.5 | 8.5 | 25600 | 21200 | 82.81% | 1.78
211242598 | 2.07 | Yes | AIRQUEST | HRCU-A-CB (Split System: Heat Pump with Remote Outdoor Unit-Air-Source) | Centrally-Ducted | DLCURAH24ABK | EA*4X36L21A* | *80ES(N,L)0902120A* | 24800 | 17 | 10 | 8.5 | 26600 | 22000 | 82.71% | 1.82
211241451 | 2.07 | Yes | AIRQUEST | HRCU-A-CB (Split System: Heat Pump with Remote Outdoor Unit-Air-Source) | Centrally-Ducted | DLCURAH24ABK | EA*4X30L17A* | *80ES(N,L)0701716A* | 24800 | 16 | 10 | 8.5 | 26800 | 22200 | 82.84% | 1.82
211242405 | 2.07 | Yes | AIRQUEST | HRCU-A-CB (Split System: Heat Pump with Remote Outdoor Unit-Air-Source) | Centrally-Ducted | DLCURAH24ABK | EA*4X36L21A* | *80VSL0702120A* | 24800 | 16.5 | 10 | 8.5 | 26600 | 22000 | 82.71% | 1.82
211243423 | 2.07 | Yes | AIRQUEST | HRCU-A-CB (Split System: Heat Pump with Remote Outdoor Unit-Air-Source) | Centrally-Ducted | DLCURAH24ABK | EA*4X37L21A* | *96VTN0801716A* | 24800 | 17 | 10.5 | 8.5 | 25600 | 21000 | 82.03% | 1.76
211243042 | 2.07 | Yes | AIRQUEST | HRCU-A-CB (Split System: Heat Pump with Remote Outdoor Unit-Air-Source) | Centrally-Ducted | DLCURAH24ABK | EA*4X37L17A* | *80ES(N,L)0701712A* | 24800 | 16.5 | 10 | 8.5 | 25800 | 21400 | 82.95% | 1.78
211243219 | 2.07 | Yes | AIRQUEST | HRCU-A-CB (Split System: Heat Pump with Remote Outdoor Unit-Air-Source) | Centrally-Ducted | DLCURAH24ABK | EA*4X37L21A* | *96VSN0601714A* | 24800 | 16.5 | 10 | 8.5 | 25600 | 21000 | 82.03% | 1.76
211245247 | 2.07 | Yes | AIRQUEST | HRCU-A-CB (Split System: Heat Pump with Remote Outdoor Unit-Air-Source) | Centrally-Ducted | DLCURAH24ABK | EN(A,D,W)4X36L17** | *80ESU0601716A | 24800 | 16.5 | 10.5 | 8.5 | 26600 | 22200 | 83.46% | 1.84
211241167 | 2.07 | Yes | AIRQUEST | HRCU-A-CB (Split System: Heat Pump with Remote Outdoor Unit-Air-Source) | Centrally-Ducted | DLCURAH24ABK | EA*4X25L17A* | *92ESN0401410A* | 24800 | 15.5 | 10 | 8.5 | 26000 | 21200 | 81.54% | 1.76
211242586 | 2.07 | Yes | AIRQUEST | HRCU-A-CB (Split System: Heat Pump with Remote Outdoor Unit-Air-Source) | Centrally-Ducted | DLCURAH24ABK | EA*4X36L21A* | *80ES(N,L)0901714A* | 24800 | 17 | 10 | 8.5 | 26400 | 22000 | 83.33% | 1.84
211242756 | 2.07 | Yes | AIRQUEST | HRCU-A-CB (Split System: Heat Pump with Remote Outdoor Unit-Air-Source) | Centrally-Ducted | DLCURAH24ABK | EA*4X37L17A* | *80VSL0451412A* | 24800 | 16.5 | 10 | 8.5 | 25800 | 21400 | 82.95% | 1.78
211243255 | 2.07 | Yes | AIRQUEST | HRCU-A-CB (Split System: Heat Pump with Remote Outdoor Unit-Air-Source) | Centrally-Ducted | DLCURAH24ABK | EA*4X37L21A* | *96VSN0801716A* | 24800 | 17 | 10.5 | 8.5 | 25600 | 21000 | 82.03% | 1.76
211245680 | 2.07 | Yes | AIRQUEST | HRCU-A-CB (Split System: Heat Pump with Remote Outdoor Unit-Air-Source) | Centrally-Ducted | DLCURAH24ABK | EN(A,D)4X36L21** | *92ESN0802120A* | 24800 | 16.5 | 10.5 | 8.5 | 26800 | 22200 | 82.84% | 1.84
211245746 | 2.07 | Yes | AIRQUEST | HRCU-A-CB (Split System: Heat Pump with Remote Outdoor Unit-Air-Source) | Centrally-Ducted | DLCURAH24ABK | EN(A,D)4X36L21** | *80ESU0601716A | 24800 | 16.5 | 10.5 | 8.5 | 26600 | 22200 | 83.46% | 1.84
212974324 | 2.07 | Yes | AIRQUEST | HRCU-A-CB (Split System: Heat Pump with Remote Outdoor Unit-Air-Source) | Centrally-Ducted | DLCURAH24ABK | EA*4X37L21A* | *96VSN1002120B* | 24800 | 17.5 | 10.5 | 8.5 | 25600 | 21200 | 82.81% | 1.8
212972134 | 2.07 | Yes | AIRQUEST | HRCU-A-CB (Split System: Heat Pump with Remote Outdoor Unit-Air-Source) | Centrally-Ducted | DLCURAH24ABK | EA*4X37L21A* | *80VTL0902120B* | 24800 | 17 | 10.5 | 8.5 | 25600 | 21400 | 83.59% | 1.8
211245681 | 2.07 | Yes | ARCOAIRE | HRCU-A-CB (Split System: Heat Pump with Remote Outdoor Unit-Air-Source) | Centrally-Ducted | DLCURAH24ABK | EN(A,D)4X36L21** | *92ESN0802120A* | 24800 | 16.5 | 10.5 | 8.5 | 26800 | 22200 | 82.84% | 1.84
211243256 | 2.07 | Yes | ARCOAIRE | HRCU-A-CB (Split System: Heat Pump with Remote Outdoor Unit-Air-Source) | Centrally-Ducted | DLCURAH24ABK | EA*4X37L21A* | *96VSN0801716A* | 24800 | 17 | 10.5 | 8.5 | 25600 | 21000 | 82.03% | 1.76
211242587 | 2.07 | Yes | ARCOAIRE | HRCU-A-CB (Split System: Heat Pump with Remote Outdoor Unit-Air-Source) | Centrally-Ducted | DLCURAH24ABK | EA*4X36L21A* | *80ES(N,L)0901714A* | 24800 | 17 | 10 | 8.5 | 26400 | 22000 | 83.33% | 1.84
211245647 | 2.07 | Yes | ARCOAIRE | HRCU-A-CB (Split System: Heat Pump with Remote Outdoor Unit-Air-Source) | Centrally-Ducted | DLCURAH24ABK | EN(A,D)4X36L21** | *80ES(N,L)1102120A* | 24800 | 16 | 10.5 | 8.5 | 26800 | 22200 | 82.84% | 1.82
211244812 | 2.07 | Yes | ARCOAIRE | HRCU-A-CB (Split System: Heat Pump with Remote Outdoor Unit-Air-Source) | Centrally-Ducted | DLCURAH24ABK | EN(A,D)4X30L17** | *80ESU0601716A | 24800 | 16.5 | 10.5 | 8.5 | 26600 | 22200 | 83.46% | 1.84
211241077 | 2.07 | Yes | ARCOAIRE | HRCU-A-CB (Split System: Heat Pump with Remote Outdoor Unit-Air-Source) | Centrally-Ducted | DLCURAH24ABK | EA*4X25L17A* | *80ES(N,L)0451712A* | 24800 | 17 | 10.5 | 8.5 | 25600 | 21200 | 82.81% | 1.78
211243078 | 2.07 | Yes | ARCOAIRE | HRCU-A-CB (Split System: Heat Pump with Remote Outdoor Unit-Air-Source) | Centrally-Ducted | DLCURAH24ABK | EA*4X37L17A* | *92ESN0601714A* | 24800 | 17 | 10.5 | 8.5 | 25600 | 21400 | 83.59% | 1.8
211242667 | 2.07 | Yes | ARCOAIRE | HRCU-A-CB (Split System: Heat Pump with Remote Outdoor Unit-Air-Source) | Centrally-Ducted | DLCURAH24ABK | EA*4X36L21A* | *95ESN0601714A* | 24800 | 16 | 10 | 8.5 | 26600 | 22000 | 82.71% | 1.82
211242406 | 2.07 | Yes | ARCOAIRE | HRCU-A-CB (Split System: Heat Pump with Remote Outdoor Unit-Air-Source) | Centrally-Ducted | DLCURAH24ABK | EA*4X36L21A* | *80VSL0702120A* | 24800 | 16.5 | 10 | 8.5 | 26600 | 22000 | 82.71% | 1.82
211242879 | 2.07 | Yes | ARCOAIRE | HRCU-A-CB (Split System: Heat Pump with Remote Outdoor Unit-Air-Source) | Centrally-Ducted | DLCURAH24ABK | EA*4X37L17A* | *95ESU0601716A* | 24800 | 17 | 10.5 | 8.5 | 25600 | 21400 | 83.59% | 1.8
211241776 | 2.07 | Yes | ARCOAIRE | HRCU-A-CB (Split System: Heat Pump with Remote Outdoor Unit-Air-Source) | Centrally-Ducted | DLCURAH24ABK | EA*4X30L17A* | *80ESU0601716A | 24800 | 16.5 | 10 | 8.5 | 26800 | 22200 | 82.84% | 1.84
211241230 | 2.07 | Yes | ARCOAIRE | HRCU-A-CB (Split System: Heat Pump with Remote Outdoor Unit-Air-Source) | Centrally-Ducted | DLCURAH24ABK | EA*4X25L17A* | OMV112K14A | 24800 | 16 | 10 | 8.5 | 25800 | 21200 | 82.17% | 1.76
211241452 | 2.07 | Yes | ARCOAIRE | HRCU-A-CB (Split System: Heat Pump with Remote Outdoor Unit-Air-Source) | Centrally-Ducted | DLCURAH24ABK | EA*4X30L17A* | *80ES(N,L)0701716A* | 24800 | 16 | 10 | 8.5 | 26800 | 22200 | 82.84% | 1.82
213353780 | 2.07 | Yes | ARCOAIRE | HRCU-A-CB (Split System: Heat Pump with Remote Outdoor Unit-Air-Source) | Centrally-Ducted | DLCURAH24ABK | F5MA4*30L*B* |  | 24800 | 17 | 10.5 | 9 | 26000 | 21800 | 83.85% | 1.82
211240981 | 2.07 | Yes | ARCOAIRE | HRCU-A-CB (Split System: Heat Pump with Remote Outdoor Unit-Air-Source) | Centrally-Ducted | DLCURAH24ABK | EA*4X25L17A* | *80VTL0701716A* | 24800 | 17 | 10.5 | 8.5 | 25400 | 21200 | 83.46% | 1.78
211240857 | 2.07 | Yes | ARCOAIRE | HRCU-A-CB (Split System: Heat Pump with Remote Outdoor Unit-Air-Source) | Centrally-Ducted | DLCURAH24ABK | EA*4X25L17A* | *96VSN0801716A* | 24800 | 17 | 10.5 | 8.5 | 25600 | 21200 | 82.81% | 1.78
211240925 | 2.07 | Yes | ARCOAIRE | HRCU-A-CB (Split System: Heat Pump with Remote Outdoor Unit-Air-Source) | Centrally-Ducted | DLCURAH24ABK | EA*4X25L17A* | *95ESU0601716A* | 24800 | 17 | 10.5 | 8.5 | 25600 | 21000 | 82.03% | 1.78
211240971 | 2.07 | Yes | ARCOAIRE | HRCU-A-CB (Split System: Heat Pump with Remote Outdoor Unit-Air-Source) | Centrally-Ducted | DLCURAH24ABK | EA*4X25L17A* | *96VTN0801716A* | 24800 | 17 | 10.5 | 8.5 | 25600 | 21200 | 82.81% | 1.78
211240906 | 2.07 | Yes | ARCOAIRE | HRCU-A-CB (Split System: Heat Pump with Remote Outdoor Unit-Air-Source) | Centrally-Ducted | DLCURAH24ABK | EA*4X25L17A* | *80VSL0451716A* | 24800 | 16.5 | 10 | 8.5 | 25600 | 21200 | 82.81% | 1.78
211241168 | 2.07 | Yes | ARCOAIRE | HRCU-A-CB (Split System: Heat Pump with Remote Outdoor Unit-Air-Source) | Centrally-Ducted | DLCURAH24ABK | EA*4X25L17A* | *92ESN0401410A* | 24800 | 15.5 | 10 | 8.5 | 26000 | 21200 | 81.54% | 1.76
212974325 | 2.07 | Yes | ARCOAIRE | HRCU-A-CB (Split System: Heat Pump with Remote Outdoor Unit-Air-Source) | Centrally-Ducted | DLCURAH24ABK | EA*4X37L21A* | *96VSN1002120B* | 24800 | 17.5 | 10.5 | 8.5 | 25600 | 21200 | 82.81% | 1.8
212972135 | 2.07 | Yes | ARCOAIRE | HRCU-A-CB (Split System: Heat Pump with Remote Outdoor Unit-Air-Source) | Centrally-Ducted | DLCURAH24ABK | EA*4X37L21A* | *80VTL0902120B* | 24800 | 17 | 10.5 | 8.5 | 25600 | 21400 | 83.59% | 1.8
212985043 | 2.07 | Yes | ARCOAIRE | HRCU-A-CB (Split System: Heat Pump with Remote Outdoor Unit-Air-Source) | Centrally-Ducted | DLCURAH24ABK | EA*4X37L21A* | *92MSN0802120A* | 24800 | 17.5 | 10.5 | 8.5 | 25600 | 21400 | 83.59% | 1.8
212980998 | 2.07 | Yes | ARCOAIRE | HRCU-A-CB (Split System: Heat Pump with Remote Outdoor Unit-Air-Source) | Centrally-Ducted | DLCURAH24ABK | EA*4X37L21A* | *80MS(N,L)1102120A* | 24800 | 17.5 | 10.5 | 8.5 | 25600 | 21200 | 82.81% | 1.8
211242678 | 2.07 | Yes | ARCOAIRE | HRCU-A-CB (Split System: Heat Pump with Remote Outdoor Unit-Air-Source) | Centrally-Ducted | DLCURAH24ABK | EA*4X36L21A* | *95ESN0801716A* | 24800 | 15.5 | 10 | 8.5 | 26800 | 22000 | 82.09% | 1.8
211242945 | 2.07 | Yes | ARCOAIRE | HRCU-A-CB (Split System: Heat Pump with Remote Outdoor Unit-Air-Source) | Centrally-Ducted | DLCURAH24ABK | EA*4X37L17A* | *95ESN0401410A* | 24800 | 15.2 | 10 | 8.5 | 26200 | 21200 | 80.92% | 1.76
211243089 | 2.07 | Yes | ARCOAIRE | HRCU-A-CB (Split System: Heat Pump with Remote Outdoor Unit-Air-Source) | Centrally-Ducted | DLCURAH24ABK | EA*4X37L17A* | *92ESN0801716A* | 24800 | 17 | 10.5 | 8.5 | 25600 | 21400 | 83.59% | 1.8
211242757 | 2.07 | Yes | ARCOAIRE | HRCU-A-CB (Split System: Heat Pump with Remote Outdoor Unit-Air-Source) | Centrally-Ducted | DLCURAH24ABK | EA*4X37L17A* | *80VSL0451412A* | 24800 | 16.5 | 10 | 8.5 | 25800 | 21400 | 82.95% | 1.78
211242469 | 2.07 | Yes | ARCOAIRE | HRCU-A-CB (Split System: Heat Pump with Remote Outdoor Unit-Air-Source) | Centrally-Ducted | DLCURAH24ABK | EA*4X36L21A* | *95ESN0802120A* | 24800 | 16.5 | 10 | 8.5 | 26600 | 22000 | 82.71% | 1.82
211242599 | 2.07 | Yes | ARCOAIRE | HRCU-A-CB (Split System: Heat Pump with Remote Outdoor Unit-Air-Source) | Centrally-Ducted | DLCURAH24ABK | EA*4X36L21A* | *80ES(N,L)0902120A* | 24800 | 17 | 10 | 8.5 | 26600 | 22000 | 82.71% | 1.82
211243144 | 2.07 | Yes | ARCOAIRE | HRCU-A-CB (Split System: Heat Pump with Remote Outdoor Unit-Air-Source) | Centrally-Ducted | DLCURAH24ABK | EA*4X37L17A* | *80ES(N,L)0701412A* | 24800 | 17 | 10.5 | 8.5 | 25800 | 21400 | 82.95% | 1.8
211245248 | 2.07 | Yes | ARCOAIRE | HRCU-A-CB (Split System: Heat Pump with Remote Outdoor Unit-Air-Source) | Centrally-Ducted | DLCURAH24ABK | EN(A,D,W)4X36L17** | *80ESU0601716A | 24800 | 16.5 | 10.5 | 8.5 | 26600 | 22200 | 83.46% | 1.84
211242901 | 2.07 | Yes | ARCOAIRE | HRCU-A-CB (Split System: Heat Pump with Remote Outdoor Unit-Air-Source) | Centrally-Ducted | DLCURAH24ABK | EA*4X37L17A* | *80VTL0451412A* | 24800 | 16.5 | 10 | 8.5 | 25600 | 21400 | 83.59% | 1.8
211243495 | 2.07 | Yes | ARCOAIRE | HRCU-A-CB (Split System: Heat Pump with Remote Outdoor Unit-Air-Source) | Centrally-Ducted | DLCURAH24ABK | EA*4X37L21A* | *80ES(N,L)0451712A* | 24800 | 17 | 10.5 | 8.5 | 25400 | 21000 | 82.68% | 1.76
211245692 | 2.07 | Yes | ARCOAIRE | HRCU-A-CB (Split System: Heat Pump with Remote Outdoor Unit-Air-Source) | Centrally-Ducted | DLCURAH24ABK | EN(A,D)4X36L21** | *92ESN1002120A* | 24800 | 16.5 | 10.5 | 8.5 | 26800 | 22200 | 82.84% | 1.84
211245369 | 2.07 | Yes | ARCOAIRE | HRCU-A-CB (Split System: Heat Pump with Remote Outdoor Unit-Air-Source) | Centrally-Ducted | DLCURAH24ABK | EN(A,D)4X36L21** | *80ES(N,L)0701716A* | 24800 | 16 | 10.5 | 8.1 | 26800 | 22200 | 82.84% | 1.82
211243332 | 2.07 | Yes | ARCOAIRE | HRCU-A-CB (Split System: Heat Pump with Remote Outdoor Unit-Air-Source) | Centrally-Ducted | DLCURAH24ABK | EA*4X37L21A* | *80VSL0451716A* | 24800 | 16.5 | 10.5 | 8.5 | 25600 | 21000 | 82.03% | 1.76
211245747 | 2.07 | Yes | ARCOAIRE | HRCU-A-CB (Split System: Heat Pump with Remote Outdoor Unit-Air-Source) | Centrally-Ducted | DLCURAH24ABK | EN(A,D)4X36L21** | *80ESU0601716A | 24800 | 16.5 | 10.5 | 8.5 | 26600 | 22200 | 83.46% | 1.84
211243424 | 2.07 | Yes | ARCOAIRE | HRCU-A-CB (Split System: Heat Pump with Remote Outdoor Unit-Air-Source) | Centrally-Ducted | DLCURAH24ABK | EA*4X37L21A* | *96VTN0801716A* | 24800 | 17 | 10.5 | 8.5 | 25600 | 21000 | 82.03% | 1.76
211243043 | 2.07 | Yes | ARCOAIRE | HRCU-A-CB (Split System: Heat Pump with Remote Outdoor Unit-Air-Source) | Centrally-Ducted | DLCURAH24ABK | EA*4X37L17A* | *80ES(N,L)0701712A* | 24800 | 16.5 | 10 | 8.5 | 25800 | 21400 | 82.95% | 1.78
211243434 | 2.07 | Yes | ARCOAIRE | HRCU-A-CB (Split System: Heat Pump with Remote Outdoor Unit-Air-Source) | Centrally-Ducted | DLCURAH24ABK | EA*4X37L21A* | *80VTL0701716A* | 24800 | 17 | 10.5 | 8.5 | 25400 | 20800 | 81.89% | 1.76
211242167 | 2.07 | Yes | ARCOAIRE | HRCU-A-CB (Split System: Heat Pump with Remote Outdoor Unit-Air-Source) | Centrally-Ducted | DLCURAH24ABK | EA*4X36L17A* | *95ESN0801716A* | 24800 | 15.5 | 10 | 8.5 | 26800 | 22000 | 82.09% | 1.8
211240821 | 2.07 | Yes | ARCOAIRE | HRCU-A-CB (Split System: Heat Pump with Remote Outdoor Unit-Air-Source) | Centrally-Ducted | DLCURAH24ABK | EA*4X25L17A* | *96VSN0601714A* | 24800 | 16.5 | 10 | 8.5 | 25600 | 21200 | 82.81% | 1.78
211244924 | 2.07 | Yes | ARCOAIRE | HRCU-A-CB (Split System: Heat Pump with Remote Outdoor Unit-Air-Source) | Centrally-Ducted | DLCURAH24ABK | EN(A,D,W)4X36L17** | *80ES(N,L)0701716A* | 24800 | 16 | 10.5 | 8.1 | 26800 | 22200 | 82.84% | 1.82
211240947 | 2.07 | Yes | ARCOAIRE | HRCU-A-CB (Split System: Heat Pump with Remote Outdoor Unit-Air-Source) | Centrally-Ducted | DLCURAH24ABK | EA*4X25L17A* | *80VTL0451412A* | 24800 | 17 | 10.5 | 8.5 | 25600 | 21200 | 82.81% | 1.78
211244488 | 2.07 | Yes | ARCOAIRE | HRCU-A-CB (Split System: Heat Pump with Remote Outdoor Unit-Air-Source) | Centrally-Ducted | DLCURAH24ABK | EN(A,D)4X30L17** | *80ES(N,L)0701716A* | 24800 | 16 | 10.5 | 8.1 | 26800 | 22200 | 82.84% | 1.82
211243220 | 2.07 | Yes | ARCOAIRE | HRCU-A-CB (Split System: Heat Pump with Remote Outdoor Unit-Air-Source) | Centrally-Ducted | DLCURAH24ABK | EA*4X37L21A* | *96VSN0601714A* | 24800 | 16.5 | 10 | 8.5 | 25600 | 21000 | 82.03% | 1.76
211243184 | 2.07 | Yes | ARCOAIRE | HRCU-A-CB (Split System: Heat Pump with Remote Outdoor Unit-Air-Source) | Centrally-Ducted | DLCURAH24ABK | EA*4X37L17A* | OMV112K14A | 24800 | 16 | 10 | 8.5 | 25800 | 21400 | 82.95% | 1.78
213353778 | 2.07 | Yes | BRYANT HEATING AND COOLING SYSTEMS | HRCU-A-CB (Split System: Heat Pump with Remote Outdoor Unit-Air-Source) | Centrally-Ducted | 38MURAQ24AB3* | F54AA*B30L* |  | 24800 | 17 | 10.5 | 9 | 26000 | 21800 | 83.85% | 1.82
211243254 | 2.07 | Yes | BRYANT HEATING AND COOLING SYSTEMS | HRCU-A-CB (Split System: Heat Pump with Remote Outdoor Unit-Air-Source) | Centrally-Ducted | 38MURAQ24AB3* | CAP**3721AL* | 926SA48080V17*** | 24800 | 17 | 10.5 | 8.5 | 25600 | 21000 | 82.03% | 1.76
211242164 | 2.07 | Yes | BRYANT HEATING AND COOLING SYSTEMS | HRCU-A-CB (Split System: Heat Pump with Remote Outdoor Unit-Air-Source) | Centrally-Ducted | 38MURAQ24AB3* | CAP**3617AL* | 915SB48080E17*** | 24800 | 15.5 | 10 | 8.5 | 26800 | 22000 | 82.09% | 1.8
211242466 | 2.07 | Yes | BRYANT HEATING AND COOLING SYSTEMS | HRCU-A-CB (Split System: Heat Pump with Remote Outdoor Unit-Air-Source) | Centrally-Ducted | 38MURAQ24AB3* | CAP**3621AL* | 915SB60080E21*** | 24800 | 16.5 | 10 | 8.5 | 26600 | 22000 | 82.71% | 1.82
211242675 | 2.07 | Yes | BRYANT HEATING AND COOLING SYSTEMS | HRCU-A-CB (Split System: Heat Pump with Remote Outdoor Unit-Air-Source) | Centrally-Ducted | 38MURAQ24AB3* | CAP**3621AL* | 915SB48080E17*** | 24800 | 15.5 | 10 | 8.5 | 26800 | 22000 | 82.09% | 1.8
211243075 | 2.07 | Yes | BRYANT HEATING AND COOLING SYSTEMS | HRCU-A-CB (Split System: Heat Pump with Remote Outdoor Unit-Air-Source) | Centrally-Ducted | 38MURAQ24AB3* | CAP**3717AL* | 912SD42060E17*** | 24800 | 17 | 10.5 | 8.5 | 25600 | 21400 | 83.59% | 1.8
211243218 | 2.07 | Yes | BRYANT HEATING AND COOLING SYSTEMS | HRCU-A-CB (Split System: Heat Pump with Remote Outdoor Unit-Air-Source) | Centrally-Ducted | 38MURAQ24AB3* | CAP**3721AL* | 926SA42060V17*** | 24800 | 16.5 | 10 | 8.5 | 25600 | 21000 | 82.03% | 1.76
211245644 | 2.07 | Yes | BRYANT HEATING AND COOLING SYSTEMS | HRCU-A-CB (Split System: Heat Pump with Remote Outdoor Unit-Air-Source) | Centrally-Ducted | 38MURAQ24AB3* | CNPV*3621AL* | 8(0,1)*SA60110E21*** | 24800 | 16 | 10.5 | 8.5 | 26800 | 22200 | 82.84% | 1.82
212980995 | 2.07 | Yes | BRYANT HEATING AND COOLING SYSTEMS | HRCU-A-CB (Split System: Heat Pump with Remote Outdoor Unit-Air-Source) | Centrally-Ducted | 38MURAQ24AB3* | CAP**3721AL* | 8(0,1)*SB60110M21*** | 24800 | 17.5 | 10.5 | 8.5 | 25600 | 21200 | 82.81% | 1.8
211242404 | 2.07 | Yes | BRYANT HEATING AND COOLING SYSTEMS | HRCU-A-CB (Split System: Heat Pump with Remote Outdoor Unit-Air-Source) | Centrally-Ducted | 38MURAQ24AB3* | CAP**3621AL* | 82*SA60070V21*** | 24800 | 16.5 | 10 | 8.5 | 26600 | 22000 | 82.71% | 1.82
211245678 | 2.07 | Yes | BRYANT HEATING AND COOLING SYSTEMS | HRCU-A-CB (Split System: Heat Pump with Remote Outdoor Unit-Air-Source) | Centrally-Ducted | 38MURAQ24AB3* | CNPV*3621AL* | 912SD60080E21*** | 24800 | 16.5 | 10.5 | 8.5 | 26800 | 22200 | 82.84% | 1.84
211242876 | 2.07 | Yes | BRYANT HEATING AND COOLING SYSTEMS | HRCU-A-CB (Split System: Heat Pump with Remote Outdoor Unit-Air-Source) | Centrally-Ducted | 38MURAQ24AB3* | CAP**3717AL* | 935SA48060E17*** | 24800 | 17 | 10.5 | 8.5 | 25600 | 21400 | 83.59% | 1.8
211242908 | 2.07 | Yes | BRYANT HEATING AND COOLING SYSTEMS | HRCU-A-CB (Split System: Heat Pump with Remote Outdoor Unit-Air-Source) | Centrally-Ducted | 38MURAQ24AB3* | CAP**3717AL* | 82*TA36070V14*** | 24800 | 17 | 10.5 | 8.5 | 25800 | 21400 | 82.95% | 1.78
211243421 | 2.07 | Yes | BRYANT HEATING AND COOLING SYSTEMS | HRCU-A-CB (Split System: Heat Pump with Remote Outdoor Unit-Air-Source) | Centrally-Ducted | 38MURAQ24AB3* | CAP**3721AL* | 926TB48080V17*** | 24800 | 17 | 10.5 | 8.5 | 25600 | 21000 | 82.03% | 1.76
211241773 | 2.07 | Yes | BRYANT HEATING AND COOLING SYSTEMS | HRCU-A-CB (Split System: Heat Pump with Remote Outdoor Unit-Air-Source) | Centrally-Ducted | 38MURAQ24AB3* | CAP**3017AL* | 83*SA48060E17*** | 24800 | 16.5 | 10 | 8.5 | 26800 | 22200 | 82.84% | 1.84
211242755 | 2.07 | Yes | BRYANT HEATING AND COOLING SYSTEMS | HRCU-A-CB (Split System: Heat Pump with Remote Outdoor Unit-Air-Source) | Centrally-Ducted | 38MURAQ24AB3* | CAP**3717AL* | 82*SA36045V14*** | 24800 | 16.5 | 10 | 8.5 | 25800 | 21400 | 82.95% | 1.78
211244485 | 2.07 | Yes | BRYANT HEATING AND COOLING SYSTEMS | HRCU-A-CB (Split System: Heat Pump with Remote Outdoor Unit-Air-Source) | Centrally-Ducted | 38MURAQ24AB3* | CNPV*3017AL* | 8(0,1)*SA48070E17*** | 24800 | 16 | 10.5 | 8.1 | 26800 | 22200 | 82.84% | 1.82
211243431 | 2.07 | Yes | BRYANT HEATING AND COOLING SYSTEMS | HRCU-A-CB (Split System: Heat Pump with Remote Outdoor Unit-Air-Source) | Centrally-Ducted | 38MURAQ24AB3* | CAP**3721AL* | 82*TA48070V17*** | 24800 | 17 | 10.5 | 8.5 | 25400 | 20800 | 81.89% | 1.76
211244921 | 2.07 | Yes | BRYANT HEATING AND COOLING SYSTEMS | HRCU-A-CB (Split System: Heat Pump with Remote Outdoor Unit-Air-Source) | Centrally-Ducted | 38MURAQ24AB3* | CNPV*3617AL* | 8(0,1)*SA48070E17*** | 24800 | 16 | 10.5 | 8.1 | 26800 | 22200 | 82.84% | 1.82
211242584 | 2.07 | Yes | BRYANT HEATING AND COOLING SYSTEMS | HRCU-A-CB (Split System: Heat Pump with Remote Outdoor Unit-Air-Source) | Centrally-Ducted | 38MURAQ24AB3* | CAP**3621AL* | 8(0,1)*SA42090E17*** | 24800 | 17 | 10 | 8.5 | 26400 | 22000 | 83.33% | 1.84
211243086 | 2.07 | Yes | BRYANT HEATING AND COOLING SYSTEMS | HRCU-A-CB (Split System: Heat Pump with Remote Outdoor Unit-Air-Source) | Centrally-Ducted | 38MURAQ24AB3* | CAP**3717AL* | 912SD48080E17*** | 24800 | 17 | 10.5 | 8.5 | 25600 | 21400 | 83.59% | 1.8
211245245 | 2.07 | Yes | BRYANT HEATING AND COOLING SYSTEMS | HRCU-A-CB (Split System: Heat Pump with Remote Outdoor Unit-Air-Source) | Centrally-Ducted | 38MURAQ24AB3* | CNPV*3617AL* | 83*SA48060E17*** | 24800 | 16.5 | 10.5 | 8.5 | 26600 | 22200 | 83.46% | 1.84
211245366 | 2.07 | Yes | BRYANT HEATING AND COOLING SYSTEMS | HRCU-A-CB (Split System: Heat Pump with Remote Outdoor Unit-Air-Source) | Centrally-Ducted | 38MURAQ24AB3* | CNPV*3621AL* | 8(0,1)*SA48070E17*** | 24800 | 16 | 10.5 | 8.1 | 26800 | 22200 | 82.84% | 1.82
211245744 | 2.07 | Yes | BRYANT HEATING AND COOLING SYSTEMS | HRCU-A-CB (Split System: Heat Pump with Remote Outdoor Unit-Air-Source) | Centrally-Ducted | 38MURAQ24AB3* | CNPV*3621AL* | 83*SA48060E17*** | 24800 | 16.5 | 10.5 | 8.5 | 26600 | 22200 | 83.46% | 1.84
211243330 | 2.07 | Yes | BRYANT HEATING AND COOLING SYSTEMS | HRCU-A-CB (Split System: Heat Pump with Remote Outdoor Unit-Air-Source) | Centrally-Ducted | 38MURAQ24AB3* | CAP**3721AL* | 82*SA48045V17*** | 24800 | 16.5 | 10.5 | 8.5 | 25600 | 21000 | 82.03% | 1.76
211243182 | 2.07 | Yes | BRYANT HEATING AND COOLING SYSTEMS | HRCU-A-CB (Split System: Heat Pump with Remote Outdoor Unit-Air-Source) | Centrally-Ducted | 38MURAQ24AB3* | CAP**3717AL* | OVMAAB042112 | 24800 | 16 | 10 | 8.5 | 25800 | 21400 | 82.95% | 1.78
211245689 | 2.07 | Yes | BRYANT HEATING AND COOLING SYSTEMS | HRCU-A-CB (Split System: Heat Pump with Remote Outdoor Unit-Air-Source) | Centrally-Ducted | 38MURAQ24AB3* | CNPV*3621AL* | 912SD60100E21*** | 24800 | 16.5 | 10.5 | 8.5 | 26800 | 22200 | 82.84% | 1.84
211240819 | 2.07 | Yes | BRYANT HEATING AND COOLING SYSTEMS | HRCU-A-CB (Split System: Heat Pump with Remote Outdoor Unit-Air-Source) | Centrally-Ducted | 38MURAQ24AB3* | CAP**2517AL* | 926SA42060V17*** | 24800 | 16.5 | 10 | 8.5 | 25600 | 21200 | 82.81% | 1.78
211240904 | 2.07 | Yes | BRYANT HEATING AND COOLING SYSTEMS | HRCU-A-CB (Split System: Heat Pump with Remote Outdoor Unit-Air-Source) | Centrally-Ducted | 38MURAQ24AB3* | CAP**2517AL* | 82*SA48045V17*** | 24800 | 16.5 | 10 | 8.5 | 25600 | 21200 | 82.81% | 1.78
211241165 | 2.07 | Yes | BRYANT HEATING AND COOLING SYSTEMS | HRCU-A-CB (Split System: Heat Pump with Remote Outdoor Unit-Air-Source) | Centrally-Ducted | 38MURAQ24AB3* | CAP**2517AL* | 912SD30040E14*** | 24800 | 15.5 | 10 | 8.5 | 26000 | 21200 | 81.54% | 1.76
211241449 | 2.07 | Yes | BRYANT HEATING AND COOLING SYSTEMS | HRCU-A-CB (Split System: Heat Pump with Remote Outdoor Unit-Air-Source) | Centrally-Ducted | 38MURAQ24AB3* | CAP**3017AL* | 8(0,1)*SA48070E17*** | 24800 | 16 | 10 | 8.5 | 26800 | 22200 | 82.84% | 1.82
211240944 | 2.07 | Yes | BRYANT HEATING AND COOLING SYSTEMS | HRCU-A-CB (Split System: Heat Pump with Remote Outdoor Unit-Air-Source) | Centrally-Ducted | 38MURAQ24AB3* | CAP**2517AL* | 82*TA36045V14*** | 24800 | 17 | 10.5 | 8.5 | 25600 | 21200 | 82.81% | 1.78
211240855 | 2.07 | Yes | BRYANT HEATING AND COOLING SYSTEMS | HRCU-A-CB (Split System: Heat Pump with Remote Outdoor Unit-Air-Source) | Centrally-Ducted | 38MURAQ24AB3* | CAP**2517AL* | 926SA48080V17*** | 24800 | 17 | 10.5 | 8.5 | 25600 | 21200 | 82.81% | 1.78
211240978 | 2.07 | Yes | BRYANT HEATING AND COOLING SYSTEMS | HRCU-A-CB (Split System: Heat Pump with Remote Outdoor Unit-Air-Source) | Centrally-Ducted | 38MURAQ24AB3* | CAP**2517AL* | 82*TA48070V17*** | 24800 | 17 | 10.5 | 8.5 | 25400 | 21200 | 83.46% | 1.78
211240968 | 2.07 | Yes | BRYANT HEATING AND COOLING SYSTEMS | HRCU-A-CB (Split System: Heat Pump with Remote Outdoor Unit-Air-Source) | Centrally-Ducted | 38MURAQ24AB3* | CAP**2517AL* | 926TB48080V17*** | 24800 | 17 | 10.5 | 8.5 | 25600 | 21200 | 82.81% | 1.78
211242664 | 2.07 | Yes | BRYANT HEATING AND COOLING SYSTEMS | HRCU-A-CB (Split System: Heat Pump with Remote Outdoor Unit-Air-Source) | Centrally-Ducted | 38MURAQ24AB3* | CAP**3621AL* | 915SB42060E17*** | 24800 | 16 | 10 | 8.5 | 26600 | 22000 | 82.71% | 1.82
211241228 | 2.07 | Yes | BRYANT HEATING AND COOLING SYSTEMS | HRCU-A-CB (Split System: Heat Pump with Remote Outdoor Unit-Air-Source) | Centrally-Ducted | 38MURAQ24AB3* | CAP**2517AL* | OVMAAB042112 | 24800 | 16 | 10 | 8.5 | 25800 | 21200 | 82.17% | 1.76
211242898 | 2.07 | Yes | BRYANT HEATING AND COOLING SYSTEMS | HRCU-A-CB (Split System: Heat Pump with Remote Outdoor Unit-Air-Source) | Centrally-Ducted | 38MURAQ24AB3* | CAP**3717AL* | 82*TA36045V14*** | 24800 | 16.5 | 10 | 8.5 | 25600 | 21400 | 83.59% | 1.8
211240922 | 2.07 | Yes | BRYANT HEATING AND COOLING SYSTEMS | HRCU-A-CB (Split System: Heat Pump with Remote Outdoor Unit-Air-Source) | Centrally-Ducted | 38MURAQ24AB3* | CAP**2517AL* | 935SA48060E17*** | 24800 | 17 | 10.5 | 8.5 | 25600 | 21000 | 82.03% | 1.78
211243492 | 2.07 | Yes | BRYANT HEATING AND COOLING SYSTEMS | HRCU-A-CB (Split System: Heat Pump with Remote Outdoor Unit-Air-Source) | Centrally-Ducted | 38MURAQ24AB3* | CAP**3721AL* | 8(0,1)*SA36045E17*** | 24800 | 17 | 10.5 | 8.5 | 25400 | 21000 | 82.68% | 1.76
211242942 | 2.07 | Yes | BRYANT HEATING AND COOLING SYSTEMS | HRCU-A-CB (Split System: Heat Pump with Remote Outdoor Unit-Air-Source) | Centrally-Ducted | 38MURAQ24AB3* | CAP**3717AL* | 915SB30040E14*** | 24800 | 15.2 | 10 | 8.5 | 26200 | 21200 | 80.92% | 1.76
211243040 | 2.07 | Yes | BRYANT HEATING AND COOLING SYSTEMS | HRCU-A-CB (Split System: Heat Pump with Remote Outdoor Unit-Air-Source) | Centrally-Ducted | 38MURAQ24AB3* | CAP**3717AL* | 8(0,1)*SA36070E17*** | 24800 | 16.5 | 10 | 8.5 | 25800 | 21400 | 82.95% | 1.78
211244809 | 2.07 | Yes | BRYANT HEATING AND COOLING SYSTEMS | HRCU-A-CB (Split System: Heat Pump with Remote Outdoor Unit-Air-Source) | Centrally-Ducted | 38MURAQ24AB3* | CNPV*3017AL* | 83*SA48060E17*** | 24800 | 16.5 | 10.5 | 8.5 | 26600 | 22200 | 83.46% | 1.84
211243141 | 2.07 | Yes | BRYANT HEATING AND COOLING SYSTEMS | HRCU-A-CB (Split System: Heat Pump with Remote Outdoor Unit-Air-Source) | Centrally-Ducted | 38MURAQ24AB3* | CAP**3717AL* | 8(0,1)*SA36070E14*** | 24800 | 17 | 10.5 | 8.5 | 25800 | 21400 | 82.95% | 1.8
211241074 | 2.07 | Yes | BRYANT HEATING AND COOLING SYSTEMS | HRCU-A-CB (Split System: Heat Pump with Remote Outdoor Unit-Air-Source) | Centrally-Ducted | 38MURAQ24AB3* | CAP**2517AL* | 8(0,1)*SA36045E17*** | 24800 | 17 | 10.5 | 8.5 | 25600 | 21200 | 82.81% | 1.78
211242596 | 2.07 | Yes | BRYANT HEATING AND COOLING SYSTEMS | HRCU-A-CB (Split System: Heat Pump with Remote Outdoor Unit-Air-Source) | Centrally-Ducted | 38MURAQ24AB3* | CAP**3621AL* | 8(0,1)*SA60090E21*** | 24800 | 17 | 10 | 8.5 | 26600 | 22000 | 82.71% | 1.82
212985040 | 2.07 | Yes | BRYANT HEATING AND COOLING SYSTEMS | HRCU-A-CB (Split System: Heat Pump with Remote Outdoor Unit-Air-Source) | Centrally-Ducted | 38MURAQ24AB3* | CAP**3721AL* | 912SE60080M21*** | 24800 | 17.5 | 10.5 | 8.5 | 25600 | 21400 | 83.59% | 1.8
212974323 | 2.07 | Yes | BRYANT HEATING AND COOLING SYSTEMS | HRCU-A-CB (Split System: Heat Pump with Remote Outdoor Unit-Air-Source) | Centrally-Ducted | 38MURAQ24AB3* | CAP**3721AL* | 926SB60100V21*** | 24800 | 17.5 | 10.5 | 8.5 | 25600 | 21200 | 82.81% | 1.8
212972132 | 2.07 | Yes | BRYANT HEATING AND COOLING SYSTEMS | HRCU-A-CB (Split System: Heat Pump with Remote Outdoor Unit-Air-Source) | Centrally-Ducted | 38MURAQ24AB3* | CAP**3721AL* | 82*TB60090V21*** | 24800 | 17 | 10.5 | 8.5 | 25600 | 21400 | 83.59% | 1.8
212479869 | 2.07 | Yes | CARRIER | HRCU-A-CB (Split System: Heat Pump with Remote Outdoor Unit-Air-Source) | Centrally-Ducted | 38MURAQ24AB3* | V,C36H175P149 | 58S(B,C)*A070E17**16 | 24800 | 16 | 10.5 | 8.1 | 25200 | 21800 | 86.51% | 1.82
211239724 | 2.07 | Yes | CARRIER | HRCU-A-CB (Split System: Heat Pump with Remote Outdoor Unit-Air-Source) | Centrally-Ducted | 38MURAQ24AB3* | CAP**2517AL* | 59TP6B080V17**16 | 24800 | 17 | 10.5 | 8.5 | 25600 | 21200 | 82.81% | 1.78
211239917 | 2.07 | Yes | CARRIER | HRCU-A-CB (Split System: Heat Pump with Remote Outdoor Unit-Air-Source) | Centrally-Ducted | 38MURAQ24AB3* | CAP**3717AL* | 58TP*A045V14**12 | 24800 | 16.5 | 10 | 8.5 | 25600 | 21400 | 83.59% | 1.8
212520227 | 2.07 | Yes | CARRIER | HRCU-A-CB (Split System: Heat Pump with Remote Outdoor Unit-Air-Source) | Centrally-Ducted | 38MURAQ24AB3* | H,PG9J936 | 58S(B,C)*A090E17**14 | 24800 | 17 | 10 | 8.5 | 24800 | 21600 | 87.1% | 1.84
212520231 | 2.07 | Yes | CARRIER | HRCU-A-CB (Split System: Heat Pump with Remote Outdoor Unit-Air-Source) | Centrally-Ducted | 38MURAQ24AB3* | H,PG9J936 | 58S(B,C)*A090E21**20 | 24800 | 17 | 10 | 8.5 | 25000 | 21600 | 86.4% | 1.82
212520226 | 2.07 | Yes | CARRIER | HRCU-A-CB (Split System: Heat Pump with Remote Outdoor Unit-Air-Source) | Centrally-Ducted | 38MURAQ24AB3* | H,PG34936 | 58S(B,C)*A090E17**14 | 24800 | 17 | 10 | 8.5 | 24800 | 21600 | 87.1% | 1.84
212520234 | 2.07 | Yes | CARRIER | HRCU-A-CB (Split System: Heat Pump with Remote Outdoor Unit-Air-Source) | Centrally-Ducted | 38MURAQ24AB3* | H,PG34936 | 58S(B,C)*A110E21**20 | 24800 | 16 | 10.5 | 8.5 | 25200 | 21800 | 86.51% | 1.82
212520230 | 2.07 | Yes | CARRIER | HRCU-A-CB (Split System: Heat Pump with Remote Outdoor Unit-Air-Source) | Centrally-Ducted | 38MURAQ24AB3* | H,PG34936 | 58S(B,C)*A090E21**20 | 24800 | 17 | 10 | 8.5 | 25000 | 21600 | 86.4% | 1.82
212480064 | 2.07 | Yes | CARRIER | HRCU-A-CB (Split System: Heat Pump with Remote Outdoor Unit-Air-Source) | Centrally-Ducted | 38MURAQ24AB3* | C36A***L139 | 59SC5B080E17**16 | 24800 | 15.2 | 10 | 8.5 | 25200 | 21600 | 85.71% | 1.8
212520235 | 2.07 | Yes | CARRIER | HRCU-A-CB (Split System: Heat Pump with Remote Outdoor Unit-Air-Source) | Centrally-Ducted | 38MURAQ24AB3* | H,PG9J936 | 58S(B,C)*A110E21**20 | 24800 | 16 | 10.5 | 8.5 | 25200 | 21800 | 86.51% | 1.82
212479867 | 2.07 | Yes | CARRIER | HRCU-A-CB (Split System: Heat Pump with Remote Outdoor Unit-Air-Source) | Centrally-Ducted | 38MURAQ24AB3* | PL36H175P149 | 58S(B,C)*A070E17**16 | 24800 | 16 | 10.5 | 8.1 | 25200 | 21800 | 86.51% | 1.82
212480149 | 2.07 | Yes | CARRIER | HRCU-A-CB (Split System: Heat Pump with Remote Outdoor Unit-Air-Source) | Centrally-Ducted | 38MURAQ24AB3* | PL36H210P299 | 59TP6B080V17**16 | 24800 | 17 | 10.5 | 8.5 | 24000 | 20600 | 85.83% | 1.76
212479968 | 2.07 | Yes | CARRIER | HRCU-A-CB (Split System: Heat Pump with Remote Outdoor Unit-Air-Source) | Centrally-Ducted | 38MURAQ24AB3* | PL36H210P299 | 58TP*A070V17**16 | 24800 | 17 | 10.5 | 8.5 | 23800 | 20400 | 85.71% | 1.76
212479861 | 2.07 | Yes | CARRIER | HRCU-A-CB (Split System: Heat Pump with Remote Outdoor Unit-Air-Source) | Centrally-Ducted | 38MURAQ24AB3* | A36VCA+TXV | 58S(B,C)*A070E17**16 | 24800 | 16 | 10.5 | 8.1 | 25200 | 21800 | 86.51% | 1.82
212479878 | 2.07 | Yes | CARRIER | HRCU-A-CB (Split System: Heat Pump with Remote Outdoor Unit-Air-Source) | Centrally-Ducted | 38MURAQ24AB3* | C36A***L159 | 58S(B,C)*A070E17**16 | 24800 | 16 | 10.5 | 8.1 | 25200 | 21800 | 86.51% | 1.82
212480059 | 2.07 | Yes | CARRIER | HRCU-A-CB (Split System: Heat Pump with Remote Outdoor Unit-Air-Source) | Centrally-Ducted | 38MURAQ24AB3* | A36VCA+TXV | 59SC5B080E17**16 | 24800 | 15.2 | 10 | 8.5 | 25200 | 21600 | 85.71% | 1.8
212480066 | 2.07 | Yes | CARRIER | HRCU-A-CB (Split System: Heat Pump with Remote Outdoor Unit-Air-Source) | Centrally-Ducted | 38MURAQ24AB3* | PL36H175P149 | 59SC5B080E17**16 | 24800 | 15.2 | 10 | 8.5 | 25200 | 21600 | 85.71% | 1.8
212479874 | 2.07 | Yes | CARRIER | HRCU-A-CB (Split System: Heat Pump with Remote Outdoor Unit-Air-Source) | Centrally-Ducted | 38MURAQ24AB3* | V,C36H175P159 | 58S(B,C)*A070E17**16 | 24800 | 16 | 10.5 | 8.1 | 25200 | 21800 | 86.51% | 1.82
212479876 | 2.07 | Yes | CARRIER | HRCU-A-CB (Split System: Heat Pump with Remote Outdoor Unit-Air-Source) | Centrally-Ducted | 38MURAQ24AB3* | PL36H210P749 | 58S(B,C)*A070E17**16 | 24800 | 16 | 10.5 | 8.1 | 25200 | 21800 | 86.51% | 1.82
212520219 | 2.07 | Yes | CARRIER | HRCU-A-CB (Split System: Heat Pump with Remote Outdoor Unit-Air-Source) | Centrally-Ducted | 38MURAQ24AB3* | H,PG9J936 | 58S(B,C)*A070E17**16 | 24800 | 16 | 10.5 | 8.1 | 25200 | 21800 | 86.51% | 1.82
212520218 | 2.07 | Yes | CARRIER | HRCU-A-CB (Split System: Heat Pump with Remote Outdoor Unit-Air-Source) | Centrally-Ducted | 38MURAQ24AB3* | H,PG34936 | 58S(B,C)*A070E17**16 | 24800 | 16 | 10.5 | 8.1 | 25200 | 21800 | 86.51% | 1.82
212520261 | 2.07 | Yes | CARRIER | HRCU-A-CB (Split System: Heat Pump with Remote Outdoor Unit-Air-Source) | Centrally-Ducted | 38MURAQ24AB3* | H,PG32936 | 58SU*A060E17**16 | 24800 | 17 | 10.5 | 8.5 | 25000 | 21400 | 85.6% | 1.82
212479880 | 2.07 | Yes | CARRIER | HRCU-A-CB (Split System: Heat Pump with Remote Outdoor Unit-Air-Source) | Centrally-Ducted | 38MURAQ24AB3* | V,C36H175P139 | 58S(B,C)*A070E17**16 | 24800 | 16 | 10.5 | 8.1 | 25200 | 21800 | 86.51% | 1.82
212479945 | 2.07 | Yes | CARRIER | HRCU-A-CB (Split System: Heat Pump with Remote Outdoor Unit-Air-Source) | Centrally-Ducted | 38MURAQ24AB3* | C36A***L129 | 58SU*A060E17**16 | 24800 | 17 | 10.5 | 8.5 | 25000 | 21400 | 85.6% | 1.82
212480079 | 2.07 | Yes | CARRIER | HRCU-A-CB (Split System: Heat Pump with Remote Outdoor Unit-Air-Source) | Centrally-Ducted | 38MURAQ24AB3* | V,C36H175P139 | 59SC5B080E17**16 | 24800 | 15.2 | 10 | 8.5 | 25200 | 21600 | 85.71% | 1.8
212480075 | 2.07 | Yes | CARRIER | HRCU-A-CB (Split System: Heat Pump with Remote Outdoor Unit-Air-Source) | Centrally-Ducted | 38MURAQ24AB3* | PL36H210P749 | 59SC5B080E17**16 | 24800 | 15.2 | 10 | 8.5 | 25200 | 21600 | 85.71% | 1.8
212479865 | 2.07 | Yes | CARRIER | HRCU-A-CB (Split System: Heat Pump with Remote Outdoor Unit-Air-Source) | Centrally-Ducted | 38MURAQ24AB3* | C36A***L139 | 58S(B,C)*A070E17**16 | 24800 | 16 | 10.5 | 8.1 | 25200 | 21800 | 86.51% | 1.82
212480068 | 2.07 | Yes | CARRIER | HRCU-A-CB (Split System: Heat Pump with Remote Outdoor Unit-Air-Source) | Centrally-Ducted | 38MURAQ24AB3* | V,C36H175P149 | 59SC5B080E17**16 | 24800 | 15.2 | 10 | 8.5 | 25200 | 21600 | 85.71% | 1.8
212480077 | 2.07 | Yes | CARRIER | HRCU-A-CB (Split System: Heat Pump with Remote Outdoor Unit-Air-Source) | Centrally-Ducted | 38MURAQ24AB3* | C36A***L159 | 59SC5B080E17**16 | 24800 | 15.2 | 10 | 8.5 | 25200 | 21600 | 85.71% | 1.8
212480091 | 2.07 | Yes | CARRIER | HRCU-A-CB (Split System: Heat Pump with Remote Outdoor Unit-Air-Source) | Centrally-Ducted | 38MURAQ24AB3* | PL36H210P299 | 59SP6A080V17**16 | 24800 | 17 | 10.5 | 8.5 | 24000 | 20600 | 85.83% | 1.76
212479871 | 2.07 | Yes | CARRIER | HRCU-A-CB (Split System: Heat Pump with Remote Outdoor Unit-Air-Source) | Centrally-Ducted | 38MURAQ24AB3* | PL36H175P159 | 58S(B,C)*A070E17**16 | 24800 | 16 | 10.5 | 8.1 | 25200 | 21800 | 86.51% | 1.82
212479889 | 2.07 | Yes | CARRIER | HRCU-A-CB (Split System: Heat Pump with Remote Outdoor Unit-Air-Source) | Centrally-Ducted | 38MURAQ24AB3* | A36VCA+TXV | 58S(B,C)*A090E17**14 | 24800 | 17 | 10 | 8.5 | 24800 | 21600 | 87.1% | 1.84
211239886 | 2.07 | Yes | CARRIER | HRCU-A-CB (Split System: Heat Pump with Remote Outdoor Unit-Air-Source) | Centrally-Ducted | 38MURAQ24AB3* | CAP**3621AL* | 58S(B,C)*A090E17**14 | 24800 | 17 | 10 | 8.5 | 26400 | 22000 | 83.33% | 1.84
213353777 | 2.07 | Yes | CARRIER | HRCU-A-CB (Split System: Heat Pump with Remote Outdoor Unit-Air-Source) | Centrally-Ducted | 38MURAQ24AB3* | F54AA*B30L* |  | 24800 | 17 | 10.5 | 9 | 26000 | 21800 | 83.85% | 1.82
211240197 | 2.07 | Yes | CARRIER | HRCU-A-CB (Split System: Heat Pump with Remote Outdoor Unit-Air-Source) | Centrally-Ducted | 38MURAQ24AB3* | CNPV*3621AL* | 59SC2D080E21**20 | 24800 | 16.5 | 10.5 | 8.5 | 26800 | 22200 | 82.84% | 1.84
211239711 | 2.07 | Yes | CARRIER | HRCU-A-CB (Split System: Heat Pump with Remote Outdoor Unit-Air-Source) | Centrally-Ducted | 38MURAQ24AB3* | CAP**2517AL* | 59SP6A080V17**16 | 24800 | 17 | 10.5 | 8.5 | 25600 | 21200 | 82.81% | 1.78
211239725 | 2.07 | Yes | CARRIER | HRCU-A-CB (Split System: Heat Pump with Remote Outdoor Unit-Air-Source) | Centrally-Ducted | 38MURAQ24AB3* | CAP**2517AL* | 58TP*A070V17**16 | 24800 | 17 | 10.5 | 8.5 | 25400 | 21200 | 83.46% | 1.78
211239902 | 2.07 | Yes | CARRIER | HRCU-A-CB (Split System: Heat Pump with Remote Outdoor Unit-Air-Source) | Centrally-Ducted | 38MURAQ24AB3* | CAP**3717AL* | 58SP*A045V14**12 | 24800 | 16.5 | 10 | 8.5 | 25800 | 21400 | 82.95% | 1.78
211240077 | 2.07 | Yes | CARRIER | HRCU-A-CB (Split System: Heat Pump with Remote Outdoor Unit-Air-Source) | Centrally-Ducted | 38MURAQ24AB3* | CNPV*3017AL* | 58S(B,C)*A070E17**16 | 24800 | 16 | 10.5 | 8.1 | 26800 | 22200 | 82.84% | 1.82
211239742 | 2.07 | Yes | CARRIER | HRCU-A-CB (Split System: Heat Pump with Remote Outdoor Unit-Air-Source) | Centrally-Ducted | 38MURAQ24AB3* | CAP**2517AL* | 59SC2D040E14**10 | 24800 | 15.5 | 10 | 8.5 | 26000 | 21200 | 81.54% | 1.76
211239935 | 2.07 | Yes | CARRIER | HRCU-A-CB (Split System: Heat Pump with Remote Outdoor Unit-Air-Source) | Centrally-Ducted | 38MURAQ24AB3* | CAP**3717AL* | 59SC2D060E17**14 | 24800 | 17 | 10.5 | 8.5 | 25600 | 21400 | 83.59% | 1.8
211239953 | 2.07 | Yes | CARRIER | HRCU-A-CB (Split System: Heat Pump with Remote Outdoor Unit-Air-Source) | Centrally-Ducted | 38MURAQ24AB3* | CAP**3721AL* | 59SP6A080V17**16 | 24800 | 17 | 10.5 | 8.5 | 25600 | 21000 | 82.03% | 1.76
211240194 | 2.07 | Yes | CARRIER | HRCU-A-CB (Split System: Heat Pump with Remote Outdoor Unit-Air-Source) | Centrally-Ducted | 38MURAQ24AB3* | CNPV*3621AL* | 58S(B,C)*A110E21**20 | 24800 | 16 | 10.5 | 8.5 | 26800 | 22200 | 82.84% | 1.82
211240203 | 2.07 | Yes | CARRIER | HRCU-A-CB (Split System: Heat Pump with Remote Outdoor Unit-Air-Source) | Centrally-Ducted | 38MURAQ24AB3* | CNPV*3621AL* | 58SU*A060E17**16 | 24800 | 16.5 | 10.5 | 8.5 | 26600 | 22200 | 83.46% | 1.84
211239720 | 2.07 | Yes | CARRIER | HRCU-A-CB (Split System: Heat Pump with Remote Outdoor Unit-Air-Source) | Centrally-Ducted | 38MURAQ24AB3* | CAP**2517AL* | 58TP*A045V14**12 | 24800 | 17 | 10.5 | 8.5 | 25600 | 21200 | 82.81% | 1.78
211239945 | 2.07 | Yes | CARRIER | HRCU-A-CB (Split System: Heat Pump with Remote Outdoor Unit-Air-Source) | Centrally-Ducted | 38MURAQ24AB3* | CAP**3717AL* | OVMAAB042112 | 24800 | 16 | 10 | 8.5 | 25800 | 21400 | 82.95% | 1.78
211239915 | 2.07 | Yes | CARRIER | HRCU-A-CB (Split System: Heat Pump with Remote Outdoor Unit-Air-Source) | Centrally-Ducted | 38MURAQ24AB3* | CAP**3717AL* | 59SU5A060E17**16 | 24800 | 17 | 10.5 | 8.5 | 25600 | 21400 | 83.59% | 1.8
211240166 | 2.07 | Yes | CARRIER | HRCU-A-CB (Split System: Heat Pump with Remote Outdoor Unit-Air-Source) | Centrally-Ducted | 38MURAQ24AB3* | CNPV*3621AL* | 58S(B,C)*A070E17**16 | 24800 | 16 | 10.5 | 8.1 | 26800 | 22200 | 82.84% | 1.82
211239941 | 2.07 | Yes | CARRIER | HRCU-A-CB (Split System: Heat Pump with Remote Outdoor Unit-Air-Source) | Centrally-Ducted | 38MURAQ24AB3* | CAP**3717AL* | 58S(B,C)*A070E14**12 | 24800 | 17 | 10.5 | 8.5 | 25800 | 21400 | 82.95% | 1.8
211239893 | 2.07 | Yes | CARRIER | HRCU-A-CB (Split System: Heat Pump with Remote Outdoor Unit-Air-Source) | Centrally-Ducted | 38MURAQ24AB3* | CAP**3621AL* | 59SC5B060E17**14 | 24800 | 16 | 10 | 8.5 | 26600 | 22000 | 82.71% | 1.82
211239803 | 2.07 | Yes | CARRIER | HRCU-A-CB (Split System: Heat Pump with Remote Outdoor Unit-Air-Source) | Centrally-Ducted | 38MURAQ24AB3* | CAP**3017AL* | 58SU*A060E17**16 | 24800 | 16.5 | 10 | 8.5 | 26800 | 22200 | 82.84% | 1.84
211239894 | 2.07 | Yes | CARRIER | HRCU-A-CB (Split System: Heat Pump with Remote Outdoor Unit-Air-Source) | Centrally-Ducted | 38MURAQ24AB3* | CAP**3621AL* | 59SC5B080E17**16 | 24800 | 15.5 | 10 | 8.5 | 26800 | 22000 | 82.09% | 1.8
211239923 | 2.07 | Yes | CARRIER | HRCU-A-CB (Split System: Heat Pump with Remote Outdoor Unit-Air-Source) | Centrally-Ducted | 38MURAQ24AB3* | CAP**3717AL* | 59SC5B040E14**10 | 24800 | 15.2 | 10 | 8.5 | 26200 | 21200 | 80.92% | 1.76
211240121 | 2.07 | Yes | CARRIER | HRCU-A-CB (Split System: Heat Pump with Remote Outdoor Unit-Air-Source) | Centrally-Ducted | 38MURAQ24AB3* | CNPV*3617AL* | 58S(B,C)*A070E17**16 | 24800 | 16 | 10.5 | 8.1 | 26800 | 22200 | 82.84% | 1.82
211239978 | 2.07 | Yes | CARRIER | HRCU-A-CB (Split System: Heat Pump with Remote Outdoor Unit-Air-Source) | Centrally-Ducted | 38MURAQ24AB3* | CAP**3721AL* | 58S(B,C)*A045E17**12 | 24800 | 17 | 10.5 | 8.5 | 25400 | 21000 | 82.68% | 1.76
211239718 | 2.07 | Yes | CARRIER | HRCU-A-CB (Split System: Heat Pump with Remote Outdoor Unit-Air-Source) | Centrally-Ducted | 38MURAQ24AB3* | CAP**2517AL* | 59SU5A060E17**16 | 24800 | 17 | 10.5 | 8.5 | 25600 | 21000 | 82.03% | 1.78
211239961 | 2.07 | Yes | CARRIER | HRCU-A-CB (Split System: Heat Pump with Remote Outdoor Unit-Air-Source) | Centrally-Ducted | 38MURAQ24AB3* | CAP**3721AL* | 58SP*A045V17**16 | 24800 | 16.5 | 10.5 | 8.5 | 25600 | 21000 | 82.03% | 1.76
211240109 | 2.07 | Yes | CARRIER | HRCU-A-CB (Split System: Heat Pump with Remote Outdoor Unit-Air-Source) | Centrally-Ducted | 38MURAQ24AB3* | CNPV*3017AL* | 58SU*A060E17**16 | 24800 | 16.5 | 10.5 | 8.5 | 26600 | 22200 | 83.46% | 1.84
211239918 | 2.07 | Yes | CARRIER | HRCU-A-CB (Split System: Heat Pump with Remote Outdoor Unit-Air-Source) | Centrally-Ducted | 38MURAQ24AB3* | CAP**3717AL* | 58TP*A070V14**12 | 24800 | 17 | 10.5 | 8.5 | 25800 | 21400 | 82.95% | 1.78
211239932 | 2.07 | Yes | CARRIER | HRCU-A-CB (Split System: Heat Pump with Remote Outdoor Unit-Air-Source) | Centrally-Ducted | 38MURAQ24AB3* | CAP**3717AL* | 58S(B,C)*A070E17**12 | 24800 | 16.5 | 10 | 8.5 | 25800 | 21400 | 82.95% | 1.78
211239936 | 2.07 | Yes | CARRIER | HRCU-A-CB (Split System: Heat Pump with Remote Outdoor Unit-Air-Source) | Centrally-Ducted | 38MURAQ24AB3* | CAP**3717AL* | 59SC2D080E17**16 | 24800 | 17 | 10.5 | 8.5 | 25600 | 21400 | 83.59% | 1.8
211239748 | 2.07 | Yes | CARRIER | HRCU-A-CB (Split System: Heat Pump with Remote Outdoor Unit-Air-Source) | Centrally-Ducted | 38MURAQ24AB3* | CAP**2517AL* | OVMAAB042112 | 24800 | 16 | 10 | 8.5 | 25800 | 21200 | 82.17% | 1.76
211239771 | 2.07 | Yes | CARRIER | HRCU-A-CB (Split System: Heat Pump with Remote Outdoor Unit-Air-Source) | Centrally-Ducted | 38MURAQ24AB3* | CAP**3017AL* | 58S(B,C)*A070E17**16 | 24800 | 16 | 10 | 8.5 | 26800 | 22200 | 82.84% | 1.82
211239949 | 2.07 | Yes | CARRIER | HRCU-A-CB (Split System: Heat Pump with Remote Outdoor Unit-Air-Source) | Centrally-Ducted | 38MURAQ24AB3* | CAP**3721AL* | 59SP6A060V17**14 | 24800 | 16.5 | 10 | 8.5 | 25600 | 21000 | 82.03% | 1.76
211240198 | 2.07 | Yes | CARRIER | HRCU-A-CB (Split System: Heat Pump with Remote Outdoor Unit-Air-Source) | Centrally-Ducted | 38MURAQ24AB3* | CNPV*3621AL* | 59SC2D100E21**20 | 24800 | 16.5 | 10.5 | 8.5 | 26800 | 22200 | 82.84% | 1.84
211239707 | 2.07 | Yes | CARRIER | HRCU-A-CB (Split System: Heat Pump with Remote Outdoor Unit-Air-Source) | Centrally-Ducted | 38MURAQ24AB3* | CAP**2517AL* | 59SP6A060V17**14 | 24800 | 16.5 | 10 | 8.5 | 25600 | 21200 | 82.81% | 1.78
211240153 | 2.07 | Yes | CARRIER | HRCU-A-CB (Split System: Heat Pump with Remote Outdoor Unit-Air-Source) | Centrally-Ducted | 38MURAQ24AB3* | CNPV*3617AL* | 58SU*A060E17**16 | 24800 | 16.5 | 10.5 | 8.5 | 26600 | 22200 | 83.46% | 1.84
211246011 | 2.07 | Yes | CARRIER | HRCU-A-CB (Split System: Heat Pump with Remote Outdoor Unit-Air-Source) | Centrally-Ducted | 38MURAQ24AB3* | CAP**3721AL* | GG96VTAA48080B | 24800 | 17 | 10.5 | 8.5 | 25600 | 21000 | 82.03% | 1.76
212972131 | 2.07 | Yes | CARRIER | HRCU-A-CB (Split System: Heat Pump with Remote Outdoor Unit-Air-Source) | Centrally-Ducted | 38MURAQ24AB3* | CAP**3721AL* | 58TP*B090V21**20 | 24800 | 17 | 10.5 | 8.5 | 25600 | 21400 | 83.59% | 1.8
212980994 | 2.07 | Yes | CARRIER | HRCU-A-CB (Split System: Heat Pump with Remote Outdoor Unit-Air-Source) | Centrally-Ducted | 38MURAQ24AB3* | CAP**3721AL* | 58S(B,C)*B110M21**20 | 24800 | 17.5 | 10.5 | 8.5 | 25600 | 21200 | 82.81% | 1.8
212985039 | 2.07 | Yes | CARRIER | HRCU-A-CB (Split System: Heat Pump with Remote Outdoor Unit-Air-Source) | Centrally-Ducted | 38MURAQ24AB3* | CAP**3721AL* | 59SC2E080M21**20 | 24800 | 17.5 | 10.5 | 8.5 | 25600 | 21400 | 83.59% | 1.8
212974322 | 2.07 | Yes | CARRIER | HRCU-A-CB (Split System: Heat Pump with Remote Outdoor Unit-Air-Source) | Centrally-Ducted | 38MURAQ24AB3* | CAP**3721AL* | 59SP6B100V21**20 | 24800 | 17.5 | 10.5 | 8.5 | 25600 | 21200 | 82.81% | 1.8
211239716 | 2.07 | Yes | CARRIER | HRCU-A-CB (Split System: Heat Pump with Remote Outdoor Unit-Air-Source) | Centrally-Ducted | 38MURAQ24AB3* | CAP**2517AL* | 58SP*A045V17**16 | 24800 | 16.5 | 10 | 8.5 | 25600 | 21200 | 82.81% | 1.78
211239734 | 2.07 | Yes | CARRIER | HRCU-A-CB (Split System: Heat Pump with Remote Outdoor Unit-Air-Source) | Centrally-Ducted | 38MURAQ24AB3* | CAP**2517AL* | 58S(B,C)*A045E17**12 | 24800 | 17 | 10.5 | 8.5 | 25600 | 21200 | 82.81% | 1.78
211239843 | 2.07 | Yes | CARRIER | HRCU-A-CB (Split System: Heat Pump with Remote Outdoor Unit-Air-Source) | Centrally-Ducted | 38MURAQ24AB3* | CAP**3617AL* | 59SC5B080E17**16 | 24800 | 15.5 | 10 | 8.5 | 26800 | 22000 | 82.09% | 1.8
211239868 | 2.07 | Yes | CARRIER | HRCU-A-CB (Split System: Heat Pump with Remote Outdoor Unit-Air-Source) | Centrally-Ducted | 38MURAQ24AB3* | CAP**3621AL* | 58SP*A070V21**20 | 24800 | 16.5 | 10 | 8.5 | 26600 | 22000 | 82.71% | 1.82
211239875 | 2.07 | Yes | CARRIER | HRCU-A-CB (Split System: Heat Pump with Remote Outdoor Unit-Air-Source) | Centrally-Ducted | 38MURAQ24AB3* | CAP**3621AL* | 59SC5B080E21**20 | 24800 | 16.5 | 10 | 8.5 | 26600 | 22000 | 82.71% | 1.82
211245994 | 2.07 | Yes | CARRIER | HRCU-A-CB (Split System: Heat Pump with Remote Outdoor Unit-Air-Source) | Centrally-Ducted | 38MURAQ24AB3* | CAP**2517AL* | GG96VTAA48080B | 24800 | 17 | 10.5 | 8.5 | 25600 | 21200 | 82.81% | 1.78
211239887 | 2.07 | Yes | CARRIER | HRCU-A-CB (Split System: Heat Pump with Remote Outdoor Unit-Air-Source) | Centrally-Ducted | 38MURAQ24AB3* | CAP**3621AL* | 58S(B,C)*A090E21**20 | 24800 | 17 | 10 | 8.5 | 26600 | 22000 | 82.71% | 1.82
211239971 | 2.07 | Yes | CARRIER | HRCU-A-CB (Split System: Heat Pump with Remote Outdoor Unit-Air-Source) | Centrally-Ducted | 38MURAQ24AB3* | CAP**3721AL* | 59TP6B080V17**16 | 24800 | 17 | 10.5 | 8.5 | 25600 | 21000 | 82.03% | 1.76
211239972 | 2.07 | Yes | CARRIER | HRCU-A-CB (Split System: Heat Pump with Remote Outdoor Unit-Air-Source) | Centrally-Ducted | 38MURAQ24AB3* | CAP**3721AL* | 58TP*A070V17**16 | 24800 | 17 | 10.5 | 8.5 | 25400 | 20800 | 81.89% | 1.76
211243425 | 2.07 | Yes | COMFORTMAKER | HRCU-A-CB (Split System: Heat Pump with Remote Outdoor Unit-Air-Source) | Centrally-Ducted | DLCURAH24ABK | EA*4X37L21A* | *96VTN0801716A* | 24800 | 17 | 10.5 | 8.5 | 25600 | 21000 | 82.03% | 1.76
211243185 | 2.07 | Yes | COMFORTMAKER | HRCU-A-CB (Split System: Heat Pump with Remote Outdoor Unit-Air-Source) | Centrally-Ducted | DLCURAH24ABK | EA*4X37L17A* | OMV112K14A | 24800 | 16 | 10 | 8.5 | 25800 | 21400 | 82.95% | 1.78
211245693 | 2.07 | Yes | COMFORTMAKER | HRCU-A-CB (Split System: Heat Pump with Remote Outdoor Unit-Air-Source) | Centrally-Ducted | DLCURAH24ABK | EN(A,D)4X36L21** | *92ESN1002120A* | 24800 | 16.5 | 10.5 | 8.5 | 26800 | 22200 | 82.84% | 1.84
211244925 | 2.07 | Yes | COMFORTMAKER | HRCU-A-CB (Split System: Heat Pump with Remote Outdoor Unit-Air-Source) | Centrally-Ducted | DLCURAH24ABK | EN(A,D,W)4X36L17** | *80ES(N,L)0701716A* | 24800 | 16 | 10.5 | 8.1 | 26800 | 22200 | 82.84% | 1.82
211245370 | 2.07 | Yes | COMFORTMAKER | HRCU-A-CB (Split System: Heat Pump with Remote Outdoor Unit-Air-Source) | Centrally-Ducted | DLCURAH24ABK | EN(A,D)4X36L21** | *80ES(N,L)0701716A* | 24800 | 16 | 10.5 | 8.1 | 26800 | 22200 | 82.84% | 1.82
211242168 | 2.07 | Yes | COMFORTMAKER | HRCU-A-CB (Split System: Heat Pump with Remote Outdoor Unit-Air-Source) | Centrally-Ducted | DLCURAH24ABK | EA*4X36L17A* | *95ESN0801716A* | 24800 | 15.5 | 10 | 8.5 | 26800 | 22000 | 82.09% | 1.8
211242407 | 2.07 | Yes | COMFORTMAKER | HRCU-A-CB (Split System: Heat Pump with Remote Outdoor Unit-Air-Source) | Centrally-Ducted | DLCURAH24ABK | EA*4X36L21A* | *80VSL0702120A* | 24800 | 16.5 | 10 | 8.5 | 26600 | 22000 | 82.71% | 1.82
211242668 | 2.07 | Yes | COMFORTMAKER | HRCU-A-CB (Split System: Heat Pump with Remote Outdoor Unit-Air-Source) | Centrally-Ducted | DLCURAH24ABK | EA*4X36L21A* | *95ESN0601714A* | 24800 | 16 | 10 | 8.5 | 26600 | 22000 | 82.71% | 1.82
211244813 | 2.07 | Yes | COMFORTMAKER | HRCU-A-CB (Split System: Heat Pump with Remote Outdoor Unit-Air-Source) | Centrally-Ducted | DLCURAH24ABK | EN(A,D)4X30L17** | *80ESU0601716A | 24800 | 16.5 | 10.5 | 8.5 | 26600 | 22200 | 83.46% | 1.84
211245249 | 2.07 | Yes | COMFORTMAKER | HRCU-A-CB (Split System: Heat Pump with Remote Outdoor Unit-Air-Source) | Centrally-Ducted | DLCURAH24ABK | EN(A,D,W)4X36L17** | *80ESU0601716A | 24800 | 16.5 | 10.5 | 8.5 | 26600 | 22200 | 83.46% | 1.84
211243435 | 2.07 | Yes | COMFORTMAKER | HRCU-A-CB (Split System: Heat Pump with Remote Outdoor Unit-Air-Source) | Centrally-Ducted | DLCURAH24ABK | EA*4X37L21A* | *80VTL0701716A* | 24800 | 17 | 10.5 | 8.5 | 25400 | 20800 | 81.89% | 1.76
211243333 | 2.07 | Yes | COMFORTMAKER | HRCU-A-CB (Split System: Heat Pump with Remote Outdoor Unit-Air-Source) | Centrally-Ducted | DLCURAH24ABK | EA*4X37L21A* | *80VSL0451716A* | 24800 | 16.5 | 10.5 | 8.5 | 25600 | 21000 | 82.03% | 1.76
212980999 | 2.07 | Yes | COMFORTMAKER | HRCU-A-CB (Split System: Heat Pump with Remote Outdoor Unit-Air-Source) | Centrally-Ducted | DLCURAH24ABK | EA*4X37L21A* | *80MS(N,L)1102120A* | 24800 | 17.5 | 10.5 | 8.5 | 25600 | 21200 | 82.81% | 1.8
212985044 | 2.07 | Yes | COMFORTMAKER | HRCU-A-CB (Split System: Heat Pump with Remote Outdoor Unit-Air-Source) | Centrally-Ducted | DLCURAH24ABK | EA*4X37L21A* | *92MSN0802120A* | 24800 | 17.5 | 10.5 | 8.5 | 25600 | 21400 | 83.59% | 1.8
211242600 | 2.07 | Yes | COMFORTMAKER | HRCU-A-CB (Split System: Heat Pump with Remote Outdoor Unit-Air-Source) | Centrally-Ducted | DLCURAH24ABK | EA*4X36L21A* | *80ES(N,L)0902120A* | 24800 | 17 | 10 | 8.5 | 26600 | 22000 | 82.71% | 1.82
211242902 | 2.07 | Yes | COMFORTMAKER | HRCU-A-CB (Split System: Heat Pump with Remote Outdoor Unit-Air-Source) | Centrally-Ducted | DLCURAH24ABK | EA*4X37L17A* | *80VTL0451412A* | 24800 | 16.5 | 10 | 8.5 | 25600 | 21400 | 83.59% | 1.8
211243145 | 2.07 | Yes | COMFORTMAKER | HRCU-A-CB (Split System: Heat Pump with Remote Outdoor Unit-Air-Source) | Centrally-Ducted | DLCURAH24ABK | EA*4X37L17A* | *80ES(N,L)0701412A* | 24800 | 17 | 10.5 | 8.5 | 25800 | 21400 | 82.95% | 1.8
212972136 | 2.07 | Yes | COMFORTMAKER | HRCU-A-CB (Split System: Heat Pump with Remote Outdoor Unit-Air-Source) | Centrally-Ducted | DLCURAH24ABK | EA*4X37L21A* | *80VTL0902120B* | 24800 | 17 | 10.5 | 8.5 | 25600 | 21400 | 83.59% | 1.8
211243496 | 2.07 | Yes | COMFORTMAKER | HRCU-A-CB (Split System: Heat Pump with Remote Outdoor Unit-Air-Source) | Centrally-Ducted | DLCURAH24ABK | EA*4X37L21A* | *80ES(N,L)0451712A* | 24800 | 17 | 10.5 | 8.5 | 25400 | 21000 | 82.68% | 1.76
211244489 | 2.07 | Yes | COMFORTMAKER | HRCU-A-CB (Split System: Heat Pump with Remote Outdoor Unit-Air-Source) | Centrally-Ducted | DLCURAH24ABK | EN(A,D)4X30L17** | *80ES(N,L)0701716A* | 24800 | 16 | 10.5 | 8.1 | 26800 | 22200 | 82.84% | 1.82
211245682 | 2.07 | Yes | COMFORTMAKER | HRCU-A-CB (Split System: Heat Pump with Remote Outdoor Unit-Air-Source) | Centrally-Ducted | DLCURAH24ABK | EN(A,D)4X36L21** | *92ESN0802120A* | 24800 | 16.5 | 10.5 | 8.5 | 26800 | 22200 | 82.84% | 1.84
211245648 | 2.07 | Yes | COMFORTMAKER | HRCU-A-CB (Split System: Heat Pump with Remote Outdoor Unit-Air-Source) | Centrally-Ducted | DLCURAH24ABK | EN(A,D)4X36L21** | *80ES(N,L)1102120A* | 24800 | 16 | 10.5 | 8.5 | 26800 | 22200 | 82.84% | 1.82
211242470 | 2.07 | Yes | COMFORTMAKER | HRCU-A-CB (Split System: Heat Pump with Remote Outdoor Unit-Air-Source) | Centrally-Ducted | DLCURAH24ABK | EA*4X36L21A* | *95ESN0802120A* | 24800 | 16.5 | 10 | 8.5 | 26600 | 22000 | 82.71% | 1.82
211242588 | 2.07 | Yes | COMFORTMAKER | HRCU-A-CB (Split System: Heat Pump with Remote Outdoor Unit-Air-Source) | Centrally-Ducted | DLCURAH24ABK | EA*4X36L21A* | *80ES(N,L)0901714A* | 24800 | 17 | 10 | 8.5 | 26400 | 22000 | 83.33% | 1.84
211243221 | 2.07 | Yes | COMFORTMAKER | HRCU-A-CB (Split System: Heat Pump with Remote Outdoor Unit-Air-Source) | Centrally-Ducted | DLCURAH24ABK | EA*4X37L21A* | *96VSN0601714A* | 24800 | 16.5 | 10 | 8.5 | 25600 | 21000 | 82.03% | 1.76
211241231 | 2.07 | Yes | COMFORTMAKER | HRCU-A-CB (Split System: Heat Pump with Remote Outdoor Unit-Air-Source) | Centrally-Ducted | DLCURAH24ABK | EA*4X25L17A* | OMV112K14A | 24800 | 16 | 10 | 8.5 | 25800 | 21200 | 82.17% | 1.76
211243044 | 2.07 | Yes | COMFORTMAKER | HRCU-A-CB (Split System: Heat Pump with Remote Outdoor Unit-Air-Source) | Centrally-Ducted | DLCURAH24ABK | EA*4X37L17A* | *80ES(N,L)0701712A* | 24800 | 16.5 | 10 | 8.5 | 25800 | 21400 | 82.95% | 1.78
211240948 | 2.07 | Yes | COMFORTMAKER | HRCU-A-CB (Split System: Heat Pump with Remote Outdoor Unit-Air-Source) | Centrally-Ducted | DLCURAH24ABK | EA*4X25L17A* | *80VTL0451412A* | 24800 | 17 | 10.5 | 8.5 | 25600 | 21200 | 82.81% | 1.78
211240972 | 2.07 | Yes | COMFORTMAKER | HRCU-A-CB (Split System: Heat Pump with Remote Outdoor Unit-Air-Source) | Centrally-Ducted | DLCURAH24ABK | EA*4X25L17A* | *96VTN0801716A* | 24800 | 17 | 10.5 | 8.5 | 25600 | 21200 | 82.81% | 1.78
211245748 | 2.07 | Yes | COMFORTMAKER | HRCU-A-CB (Split System: Heat Pump with Remote Outdoor Unit-Air-Source) | Centrally-Ducted | DLCURAH24ABK | EN(A,D)4X36L21** | *80ESU0601716A | 24800 | 16.5 | 10.5 | 8.5 | 26600 | 22200 | 83.46% | 1.84
211242880 | 2.07 | Yes | COMFORTMAKER | HRCU-A-CB (Split System: Heat Pump with Remote Outdoor Unit-Air-Source) | Centrally-Ducted | DLCURAH24ABK | EA*4X37L17A* | *95ESU0601716A* | 24800 | 17 | 10.5 | 8.5 | 25600 | 21400 | 83.59% | 1.8
211242946 | 2.07 | Yes | COMFORTMAKER | HRCU-A-CB (Split System: Heat Pump with Remote Outdoor Unit-Air-Source) | Centrally-Ducted | DLCURAH24ABK | EA*4X37L17A* | *95ESN0401410A* | 24800 | 15.2 | 10 | 8.5 | 26200 | 21200 | 80.92% | 1.76
211243090 | 2.07 | Yes | COMFORTMAKER | HRCU-A-CB (Split System: Heat Pump with Remote Outdoor Unit-Air-Source) | Centrally-Ducted | DLCURAH24ABK | EA*4X37L17A* | *92ESN0801716A* | 24800 | 17 | 10.5 | 8.5 | 25600 | 21400 | 83.59% | 1.8
211243257 | 2.07 | Yes | COMFORTMAKER | HRCU-A-CB (Split System: Heat Pump with Remote Outdoor Unit-Air-Source) | Centrally-Ducted | DLCURAH24ABK | EA*4X37L21A* | *96VSN0801716A* | 24800 | 17 | 10.5 | 8.5 | 25600 | 21000 | 82.03% | 1.76
211241169 | 2.07 | Yes | COMFORTMAKER | HRCU-A-CB (Split System: Heat Pump with Remote Outdoor Unit-Air-Source) | Centrally-Ducted | DLCURAH24ABK | EA*4X25L17A* | *92ESN0401410A* | 24800 | 15.5 | 10 | 8.5 | 26000 | 21200 | 81.54% | 1.76
211242758 | 2.07 | Yes | COMFORTMAKER | HRCU-A-CB (Split System: Heat Pump with Remote Outdoor Unit-Air-Source) | Centrally-Ducted | DLCURAH24ABK | EA*4X37L17A* | *80VSL0451412A* | 24800 | 16.5 | 10 | 8.5 | 25800 | 21400 | 82.95% | 1.78
211240822 | 2.07 | Yes | COMFORTMAKER | HRCU-A-CB (Split System: Heat Pump with Remote Outdoor Unit-Air-Source) | Centrally-Ducted | DLCURAH24ABK | EA*4X25L17A* | *96VSN0601714A* | 24800 | 16.5 | 10 | 8.5 | 25600 | 21200 | 82.81% | 1.78
211240858 | 2.07 | Yes | COMFORTMAKER | HRCU-A-CB (Split System: Heat Pump with Remote Outdoor Unit-Air-Source) | Centrally-Ducted | DLCURAH24ABK | EA*4X25L17A* | *96VSN0801716A* | 24800 | 17 | 10.5 | 8.5 | 25600 | 21200 | 82.81% | 1.78
211240982 | 2.07 | Yes | COMFORTMAKER | HRCU-A-CB (Split System: Heat Pump with Remote Outdoor Unit-Air-Source) | Centrally-Ducted | DLCURAH24ABK | EA*4X25L17A* | *80VTL0701716A* | 24800 | 17 | 10.5 | 8.5 | 25400 | 21200 | 83.46% | 1.78
211240907 | 2.07 | Yes | COMFORTMAKER | HRCU-A-CB (Split System: Heat Pump with Remote Outdoor Unit-Air-Source) | Centrally-Ducted | DLCURAH24ABK | EA*4X25L17A* | *80VSL0451716A* | 24800 | 16.5 | 10 | 8.5 | 25600 | 21200 | 82.81% | 1.78
211240926 | 2.07 | Yes | COMFORTMAKER | HRCU-A-CB (Split System: Heat Pump with Remote Outdoor Unit-Air-Source) | Centrally-Ducted | DLCURAH24ABK | EA*4X25L17A* | *95ESU0601716A* | 24800 | 17 | 10.5 | 8.5 | 25600 | 21000 | 82.03% | 1.78
211243079 | 2.07 | Yes | COMFORTMAKER | HRCU-A-CB (Split System: Heat Pump with Remote Outdoor Unit-Air-Source) | Centrally-Ducted | DLCURAH24ABK | EA*4X37L17A* | *92ESN0601714A* | 24800 | 17 | 10.5 | 8.5 | 25600 | 21400 | 83.59% | 1.8
211241777 | 2.07 | Yes | COMFORTMAKER | HRCU-A-CB (Split System: Heat Pump with Remote Outdoor Unit-Air-Source) | Centrally-Ducted | DLCURAH24ABK | EA*4X30L17A* | *80ESU0601716A | 24800 | 16.5 | 10 | 8.5 | 26800 | 22200 | 82.84% | 1.84
211241453 | 2.07 | Yes | COMFORTMAKER | HRCU-A-CB (Split System: Heat Pump with Remote Outdoor Unit-Air-Source) | Centrally-Ducted | DLCURAH24ABK | EA*4X30L17A* | *80ES(N,L)0701716A* | 24800 | 16 | 10 | 8.5 | 26800 | 22200 | 82.84% | 1.82
211242679 | 2.07 | Yes | COMFORTMAKER | HRCU-A-CB (Split System: Heat Pump with Remote Outdoor Unit-Air-Source) | Centrally-Ducted | DLCURAH24ABK | EA*4X36L21A* | *95ESN0801716A* | 24800 | 15.5 | 10 | 8.5 | 26800 | 22000 | 82.09% | 1.8
211241078 | 2.07 | Yes | COMFORTMAKER | HRCU-A-CB (Split System: Heat Pump with Remote Outdoor Unit-Air-Source) | Centrally-Ducted | DLCURAH24ABK | EA*4X25L17A* | *80ES(N,L)0451712A* | 24800 | 17 | 10.5 | 8.5 | 25600 | 21200 | 82.81% | 1.78
213353781 | 2.07 | Yes | COMFORTMAKER | HRCU-A-CB (Split System: Heat Pump with Remote Outdoor Unit-Air-Source) | Centrally-Ducted | DLCURAH24ABK | F5MA4*30L*B* |  | 24800 | 17 | 10.5 | 9 | 26000 | 21800 | 83.85% | 1.82
212974326 | 2.07 | Yes | COMFORTMAKER | HRCU-A-CB (Split System: Heat Pump with Remote Outdoor Unit-Air-Source) | Centrally-Ducted | DLCURAH24ABK | EA*4X37L21A* | *96VSN1002120B* | 24800 | 17.5 | 10.5 | 8.5 | 25600 | 21200 | 82.81% | 1.8
212603122 | 2.07 | Yes | DAY & NIGHT | HRCU-A-CB (Split System: Heat Pump with Remote Outdoor Unit-Air-Source) | Centrally-Ducted | DLCURAH24ABK | FG35936 | *80ES(N,L)0901714A* | 24800 | 17 | 10 | 8.5 | 24800 | 21600 | 87.1% | 1.84
212603108 | 2.07 | Yes | DAY & NIGHT | HRCU-A-CB (Split System: Heat Pump with Remote Outdoor Unit-Air-Source) | Centrally-Ducted | DLCURAH24ABK | PL36H175P159 | *80ES(N,L)0701716A* | 24800 | 16 | 10.5 | 8.1 | 25200 | 21800 | 86.51% | 1.82
212603109 | 2.07 | Yes | DAY & NIGHT | HRCU-A-CB (Split System: Heat Pump with Remote Outdoor Unit-Air-Source) | Centrally-Ducted | DLCURAH24ABK | V,G36H175P159 | *80ES(N,L)0701716A* | 24800 | 16 | 10.5 | 8.1 | 25200 | 21800 | 86.51% | 1.82
212603110 | 2.07 | Yes | DAY & NIGHT | HRCU-A-CB (Split System: Heat Pump with Remote Outdoor Unit-Air-Source) | Centrally-Ducted | DLCURAH24ABK | PL36H175P789 | *80ES(N,L)0701716A* | 24800 | 16 | 10.5 | 8.1 | 25200 | 21800 | 86.51% | 1.82
212603112 | 2.07 | Yes | DAY & NIGHT | HRCU-A-CB (Split System: Heat Pump with Remote Outdoor Unit-Air-Source) | Centrally-Ducted | DLCURAH24ABK | FG80936 | *80ES(N,L)0701716A* | 24800 | 16 | 10.5 | 8.1 | 25200 | 21800 | 86.51% | 1.82
212603119 | 2.07 | Yes | DAY & NIGHT | HRCU-A-CB (Split System: Heat Pump with Remote Outdoor Unit-Air-Source) | Centrally-Ducted | DLCURAH24ABK | PL36H175P159 | *80ES(N,L)0901714A* | 24800 | 17 | 10 | 8.5 | 24800 | 21600 | 87.1% | 1.84
212603121 | 2.07 | Yes | DAY & NIGHT | HRCU-A-CB (Split System: Heat Pump with Remote Outdoor Unit-Air-Source) | Centrally-Ducted | DLCURAH24ABK | PL36H175P789 | *80ES(N,L)0901714A* | 24800 | 17 | 10 | 8.5 | 24800 | 21600 | 87.1% | 1.84
212603128 | 2.07 | Yes | DAY & NIGHT | HRCU-A-CB (Split System: Heat Pump with Remote Outdoor Unit-Air-Source) | Centrally-Ducted | DLCURAH24ABK | FG32936 | *80ESU0601716A | 24800 | 17 | 10.5 | 8.5 | 25000 | 21400 | 85.6% | 1.82
212603123 | 2.07 | Yes | DAY & NIGHT | HRCU-A-CB (Split System: Heat Pump with Remote Outdoor Unit-Air-Source) | Centrally-Ducted | DLCURAH24ABK | FG80936 | *80ES(N,L)0901714A* | 24800 | 17 | 10 | 8.5 | 24800 | 21600 | 87.1% | 1.84
212603210 | 2.07 | Yes | DAY & NIGHT | HRCU-A-CB (Split System: Heat Pump with Remote Outdoor Unit-Air-Source) | Centrally-Ducted | DLCURAH24ABK | PL36H210P299 | *96VSN0801716A* | 24800 | 17 | 10.5 | 8.5 | 24000 | 20600 | 85.83% | 1.76
212603224 | 2.07 | Yes | DAY & NIGHT | HRCU-A-CB (Split System: Heat Pump with Remote Outdoor Unit-Air-Source) | Centrally-Ducted | DLCURAH24ABK | PL36H210P299 | *96VTN0801716A* | 24800 | 17 | 10.5 | 8.5 | 24000 | 20600 | 85.83% | 1.76
212603191 | 2.07 | Yes | DAY & NIGHT | HRCU-A-CB (Split System: Heat Pump with Remote Outdoor Unit-Air-Source) | Centrally-Ducted | DLCURAH24ABK | FG35936 | *95ESN0801716A* | 24800 | 15.2 | 10 | 8.5 | 25200 | 21600 | 85.71% | 1.8
212603104 | 2.07 | Yes | DAY & NIGHT | HRCU-A-CB (Split System: Heat Pump with Remote Outdoor Unit-Air-Source) | Centrally-Ducted | DLCURAH24ABK | PL36H175P069 | *80ES(N,L)0701716A* | 24800 | 16 | 10.5 | 8.1 | 25200 | 21800 | 86.51% | 1.82
212603120 | 2.07 | Yes | DAY & NIGHT | HRCU-A-CB (Split System: Heat Pump with Remote Outdoor Unit-Air-Source) | Centrally-Ducted | DLCURAH24ABK | V,G36H175P159 | *80ES(N,L)0901714A* | 24800 | 17 | 10 | 8.5 | 24800 | 21600 | 87.1% | 1.84
212603115 | 2.07 | Yes | DAY & NIGHT | HRCU-A-CB (Split System: Heat Pump with Remote Outdoor Unit-Air-Source) | Centrally-Ducted | DLCURAH24ABK | PL36H175P069 | *80ES(N,L)0901714A* | 24800 | 17 | 10 | 8.5 | 24800 | 21600 | 87.1% | 1.84
212603118 | 2.07 | Yes | DAY & NIGHT | HRCU-A-CB (Split System: Heat Pump with Remote Outdoor Unit-Air-Source) | Centrally-Ducted | DLCURAH24ABK | FG33936 | *80ES(N,L)0901714A* | 24800 | 17 | 10 | 8.5 | 24800 | 21600 | 87.1% | 1.84
212603184 | 2.07 | Yes | DAY & NIGHT | HRCU-A-CB (Split System: Heat Pump with Remote Outdoor Unit-Air-Source) | Centrally-Ducted | DLCURAH24ABK | PL36H175P069 | *95ESN0801716A* | 24800 | 15.2 | 10 | 8.5 | 25200 | 21600 | 85.71% | 1.8
212603111 | 2.07 | Yes | DAY & NIGHT | HRCU-A-CB (Split System: Heat Pump with Remote Outdoor Unit-Air-Source) | Centrally-Ducted | DLCURAH24ABK | FG35936 | *80ES(N,L)0701716A* | 24800 | 16 | 10.5 | 8.1 | 25200 | 21800 | 86.51% | 1.82
212603187 | 2.07 | Yes | DAY & NIGHT | HRCU-A-CB (Split System: Heat Pump with Remote Outdoor Unit-Air-Source) | Centrally-Ducted | DLCURAH24ABK | FG33936 | *95ESN0801716A* | 24800 | 15.2 | 10 | 8.5 | 25200 | 21600 | 85.71% | 1.8
212603107 | 2.07 | Yes | DAY & NIGHT | HRCU-A-CB (Split System: Heat Pump with Remote Outdoor Unit-Air-Source) | Centrally-Ducted | DLCURAH24ABK | FG33936 | *80ES(N,L)0701716A* | 24800 | 16 | 10.5 | 8.1 | 25200 | 21800 | 86.51% | 1.82
212603124 | 2.07 | Yes | DAY & NIGHT | HRCU-A-CB (Split System: Heat Pump with Remote Outdoor Unit-Air-Source) | Centrally-Ducted | DLCURAH24ABK | FG81936 | *80ES(N,L)0901714A* | 24800 | 17 | 10 | 8.5 | 24800 | 21600 | 87.1% | 1.84
212603159 | 2.07 | Yes | DAY & NIGHT | HRCU-A-CB (Split System: Heat Pump with Remote Outdoor Unit-Air-Source) | Centrally-Ducted | DLCURAH24ABK | PL36H210P299 | *80VTL0701716A* | 24800 | 17 | 10.5 | 8.5 | 23800 | 20400 | 85.71% | 1.76
211243186 | 2.07 | Yes | DAY & NIGHT | HRCU-A-CB (Split System: Heat Pump with Remote Outdoor Unit-Air-Source) | Centrally-Ducted | DLCURAH24ABK | EA*4X37L17A* | OMV112K14A | 24800 | 16 | 10 | 8.5 | 25800 | 21400 | 82.95% | 1.78
211244490 | 2.07 | Yes | DAY & NIGHT | HRCU-A-CB (Split System: Heat Pump with Remote Outdoor Unit-Air-Source) | Centrally-Ducted | DLCURAH24ABK | EN(A,D)4X30L17** | *80ES(N,L)0701716A* | 24800 | 16 | 10.5 | 8.1 | 26800 | 22200 | 82.84% | 1.82
211245649 | 2.07 | Yes | DAY & NIGHT | HRCU-A-CB (Split System: Heat Pump with Remote Outdoor Unit-Air-Source) | Centrally-Ducted | DLCURAH24ABK | EN(A,D)4X36L21** | *80ES(N,L)1102120A* | 24800 | 16 | 10.5 | 8.5 | 26800 | 22200 | 82.84% | 1.82
211245694 | 2.07 | Yes | DAY & NIGHT | HRCU-A-CB (Split System: Heat Pump with Remote Outdoor Unit-Air-Source) | Centrally-Ducted | DLCURAH24ABK | EN(A,D)4X36L21** | *92ESN1002120A* | 24800 | 16.5 | 10.5 | 8.5 | 26800 | 22200 | 82.84% | 1.84
211243436 | 2.07 | Yes | DAY & NIGHT | HRCU-A-CB (Split System: Heat Pump with Remote Outdoor Unit-Air-Source) | Centrally-Ducted | DLCURAH24ABK | EA*4X37L21A* | *80VTL0701716A* | 24800 | 17 | 10.5 | 8.5 | 25400 | 20800 | 81.89% | 1.76
211242759 | 2.07 | Yes | DAY & NIGHT | HRCU-A-CB (Split System: Heat Pump with Remote Outdoor Unit-Air-Source) | Centrally-Ducted | DLCURAH24ABK | EA*4X37L17A* | *80VSL0451412A* | 24800 | 16.5 | 10 | 8.5 | 25800 | 21400 | 82.95% | 1.78
211241232 | 2.07 | Yes | DAY & NIGHT | HRCU-A-CB (Split System: Heat Pump with Remote Outdoor Unit-Air-Source) | Centrally-Ducted | DLCURAH24ABK | EA*4X25L17A* | OMV112K14A | 24800 | 16 | 10 | 8.5 | 25800 | 21200 | 82.17% | 1.76
211240973 | 2.07 | Yes | DAY & NIGHT | HRCU-A-CB (Split System: Heat Pump with Remote Outdoor Unit-Air-Source) | Centrally-Ducted | DLCURAH24ABK | EA*4X25L17A* | *96VTN0801716A* | 24800 | 17 | 10.5 | 8.5 | 25600 | 21200 | 82.81% | 1.78
212972137 | 2.07 | Yes | DAY & NIGHT | HRCU-A-CB (Split System: Heat Pump with Remote Outdoor Unit-Air-Source) | Centrally-Ducted | DLCURAH24ABK | EA*4X37L21A* | *80VTL0902120B* | 24800 | 17 | 10.5 | 8.5 | 25600 | 21400 | 83.59% | 1.8
211243045 | 2.07 | Yes | DAY & NIGHT | HRCU-A-CB (Split System: Heat Pump with Remote Outdoor Unit-Air-Source) | Centrally-Ducted | DLCURAH24ABK | EA*4X37L17A* | *80ES(N,L)0701712A* | 24800 | 16.5 | 10 | 8.5 | 25800 | 21400 | 82.95% | 1.78
212974327 | 2.07 | Yes | DAY & NIGHT | HRCU-A-CB (Split System: Heat Pump with Remote Outdoor Unit-Air-Source) | Centrally-Ducted | DLCURAH24ABK | EA*4X37L21A* | *96VSN1002120B* | 24800 | 17.5 | 10.5 | 8.5 | 25600 | 21200 | 82.81% | 1.8
211243497 | 2.07 | Yes | DAY & NIGHT | HRCU-A-CB (Split System: Heat Pump with Remote Outdoor Unit-Air-Source) | Centrally-Ducted | DLCURAH24ABK | EA*4X37L21A* | *80ES(N,L)0451712A* | 24800 | 17 | 10.5 | 8.5 | 25400 | 21000 | 82.68% | 1.76
212985045 | 2.07 | Yes | DAY & NIGHT | HRCU-A-CB (Split System: Heat Pump with Remote Outdoor Unit-Air-Source) | Centrally-Ducted | DLCURAH24ABK | EA*4X37L21A* | *92MSN0802120A* | 24800 | 17.5 | 10.5 | 8.5 | 25600 | 21400 | 83.59% | 1.8
213353782 | 2.07 | Yes | DAY & NIGHT | HRCU-A-CB (Split System: Heat Pump with Remote Outdoor Unit-Air-Source) | Centrally-Ducted | DLCURAH24ABK | F5MA4*30L*B* |  | 24800 | 17 | 10.5 | 9 | 26000 | 21800 | 83.85% | 1.82
211240927 | 2.07 | Yes | DAY & NIGHT | HRCU-A-CB (Split System: Heat Pump with Remote Outdoor Unit-Air-Source) | Centrally-Ducted | DLCURAH24ABK | EA*4X25L17A* | *95ESU0601716A* | 24800 | 17 | 10.5 | 8.5 | 25600 | 21000 | 82.03% | 1.78
211240949 | 2.07 | Yes | DAY & NIGHT | HRCU-A-CB (Split System: Heat Pump with Remote Outdoor Unit-Air-Source) | Centrally-Ducted | DLCURAH24ABK | EA*4X25L17A* | *80VTL0451412A* | 24800 | 17 | 10.5 | 8.5 | 25600 | 21200 | 82.81% | 1.78
211240823 | 2.07 | Yes | DAY & NIGHT | HRCU-A-CB (Split System: Heat Pump with Remote Outdoor Unit-Air-Source) | Centrally-Ducted | DLCURAH24ABK | EA*4X25L17A* | *96VSN0601714A* | 24800 | 16.5 | 10 | 8.5 | 25600 | 21200 | 82.81% | 1.78
211241778 | 2.07 | Yes | DAY & NIGHT | HRCU-A-CB (Split System: Heat Pump with Remote Outdoor Unit-Air-Source) | Centrally-Ducted | DLCURAH24ABK | EA*4X30L17A* | *80ESU0601716A | 24800 | 16.5 | 10 | 8.5 | 26800 | 22200 | 82.84% | 1.84
211240983 | 2.07 | Yes | DAY & NIGHT | HRCU-A-CB (Split System: Heat Pump with Remote Outdoor Unit-Air-Source) | Centrally-Ducted | DLCURAH24ABK | EA*4X25L17A* | *80VTL0701716A* | 24800 | 17 | 10.5 | 8.5 | 25400 | 21200 | 83.46% | 1.78
211241079 | 2.07 | Yes | DAY & NIGHT | HRCU-A-CB (Split System: Heat Pump with Remote Outdoor Unit-Air-Source) | Centrally-Ducted | DLCURAH24ABK | EA*4X25L17A* | *80ES(N,L)0451712A* | 24800 | 17 | 10.5 | 8.5 | 25600 | 21200 | 82.81% | 1.78
211241454 | 2.07 | Yes | DAY & NIGHT | HRCU-A-CB (Split System: Heat Pump with Remote Outdoor Unit-Air-Source) | Centrally-Ducted | DLCURAH24ABK | EA*4X30L17A* | *80ES(N,L)0701716A* | 24800 | 16 | 10 | 8.5 | 26800 | 22200 | 82.84% | 1.82
211241170 | 2.07 | Yes | DAY & NIGHT | HRCU-A-CB (Split System: Heat Pump with Remote Outdoor Unit-Air-Source) | Centrally-Ducted | DLCURAH24ABK | EA*4X25L17A* | *92ESN0401410A* | 24800 | 15.5 | 10 | 8.5 | 26000 | 21200 | 81.54% | 1.76
211242680 | 2.07 | Yes | DAY & NIGHT | HRCU-A-CB (Split System: Heat Pump with Remote Outdoor Unit-Air-Source) | Centrally-Ducted | DLCURAH24ABK | EA*4X36L21A* | *95ESN0801716A* | 24800 | 15.5 | 10 | 8.5 | 26800 | 22000 | 82.09% | 1.8
211242589 | 2.07 | Yes | DAY & NIGHT | HRCU-A-CB (Split System: Heat Pump with Remote Outdoor Unit-Air-Source) | Centrally-Ducted | DLCURAH24ABK | EA*4X36L21A* | *80ES(N,L)0901714A* | 24800 | 17 | 10 | 8.5 | 26400 | 22000 | 83.33% | 1.84
211243091 | 2.07 | Yes | DAY & NIGHT | HRCU-A-CB (Split System: Heat Pump with Remote Outdoor Unit-Air-Source) | Centrally-Ducted | DLCURAH24ABK | EA*4X37L17A* | *92ESN0801716A* | 24800 | 17 | 10.5 | 8.5 | 25600 | 21400 | 83.59% | 1.8
211240859 | 2.07 | Yes | DAY & NIGHT | HRCU-A-CB (Split System: Heat Pump with Remote Outdoor Unit-Air-Source) | Centrally-Ducted | DLCURAH24ABK | EA*4X25L17A* | *96VSN0801716A* | 24800 | 17 | 10.5 | 8.5 | 25600 | 21200 | 82.81% | 1.78
211240908 | 2.07 | Yes | DAY & NIGHT | HRCU-A-CB (Split System: Heat Pump with Remote Outdoor Unit-Air-Source) | Centrally-Ducted | DLCURAH24ABK | EA*4X25L17A* | *80VSL0451716A* | 24800 | 16.5 | 10 | 8.5 | 25600 | 21200 | 82.81% | 1.78
211242881 | 2.07 | Yes | DAY & NIGHT | HRCU-A-CB (Split System: Heat Pump with Remote Outdoor Unit-Air-Source) | Centrally-Ducted | DLCURAH24ABK | EA*4X37L17A* | *95ESU0601716A* | 24800 | 17 | 10.5 | 8.5 | 25600 | 21400 | 83.59% | 1.8
211242947 | 2.07 | Yes | DAY & NIGHT | HRCU-A-CB (Split System: Heat Pump with Remote Outdoor Unit-Air-Source) | Centrally-Ducted | DLCURAH24ABK | EA*4X37L17A* | *95ESN0401410A* | 24800 | 15.2 | 10 | 8.5 | 26200 | 21200 | 80.92% | 1.76
211243080 | 2.07 | Yes | DAY & NIGHT | HRCU-A-CB (Split System: Heat Pump with Remote Outdoor Unit-Air-Source) | Centrally-Ducted | DLCURAH24ABK | EA*4X37L17A* | *92ESN0601714A* | 24800 | 17 | 10.5 | 8.5 | 25600 | 21400 | 83.59% | 1.8
211242408 | 2.07 | Yes | DAY & NIGHT | HRCU-A-CB (Split System: Heat Pump with Remote Outdoor Unit-Air-Source) | Centrally-Ducted | DLCURAH24ABK | EA*4X36L21A* | *80VSL0702120A* | 24800 | 16.5 | 10 | 8.5 | 26600 | 22000 | 82.71% | 1.82
211242601 | 2.07 | Yes | DAY & NIGHT | HRCU-A-CB (Split System: Heat Pump with Remote Outdoor Unit-Air-Source) | Centrally-Ducted | DLCURAH24ABK | EA*4X36L21A* | *80ES(N,L)0902120A* | 24800 | 17 | 10 | 8.5 | 26600 | 22000 | 82.71% | 1.82
211242471 | 2.07 | Yes | DAY & NIGHT | HRCU-A-CB (Split System: Heat Pump with Remote Outdoor Unit-Air-Source) | Centrally-Ducted | DLCURAH24ABK | EA*4X36L21A* | *95ESN0802120A* | 24800 | 16.5 | 10 | 8.5 | 26600 | 22000 | 82.71% | 1.82
211244926 | 2.07 | Yes | DAY & NIGHT | HRCU-A-CB (Split System: Heat Pump with Remote Outdoor Unit-Air-Source) | Centrally-Ducted | DLCURAH24ABK | EN(A,D,W)4X36L17** | *80ES(N,L)0701716A* | 24800 | 16 | 10.5 | 8.1 | 26800 | 22200 | 82.84% | 1.82
211244814 | 2.07 | Yes | DAY & NIGHT | HRCU-A-CB (Split System: Heat Pump with Remote Outdoor Unit-Air-Source) | Centrally-Ducted | DLCURAH24ABK | EN(A,D)4X30L17** | *80ESU0601716A | 24800 | 16.5 | 10.5 | 8.5 | 26600 | 22200 | 83.46% | 1.84
211242669 | 2.07 | Yes | DAY & NIGHT | HRCU-A-CB (Split System: Heat Pump with Remote Outdoor Unit-Air-Source) | Centrally-Ducted | DLCURAH24ABK | EA*4X36L21A* | *95ESN0601714A* | 24800 | 16 | 10 | 8.5 | 26600 | 22000 | 82.71% | 1.82
211245749 | 2.07 | Yes | DAY & NIGHT | HRCU-A-CB (Split System: Heat Pump with Remote Outdoor Unit-Air-Source) | Centrally-Ducted | DLCURAH24ABK | EN(A,D)4X36L21** | *80ESU0601716A | 24800 | 16.5 | 10.5 | 8.5 | 26600 | 22200 | 83.46% | 1.84
211245250 | 2.07 | Yes | DAY & NIGHT | HRCU-A-CB (Split System: Heat Pump with Remote Outdoor Unit-Air-Source) | Centrally-Ducted | DLCURAH24ABK | EN(A,D,W)4X36L17** | *80ESU0601716A | 24800 | 16.5 | 10.5 | 8.5 | 26600 | 22200 | 83.46% | 1.84
211242169 | 2.07 | Yes | DAY & NIGHT | HRCU-A-CB (Split System: Heat Pump with Remote Outdoor Unit-Air-Source) | Centrally-Ducted | DLCURAH24ABK | EA*4X36L17A* | *95ESN0801716A* | 24800 | 15.5 | 10 | 8.5 | 26800 | 22000 | 82.09% | 1.8
211243222 | 2.07 | Yes | DAY & NIGHT | HRCU-A-CB (Split System: Heat Pump with Remote Outdoor Unit-Air-Source) | Centrally-Ducted | DLCURAH24ABK | EA*4X37L21A* | *96VSN0601714A* | 24800 | 16.5 | 10 | 8.5 | 25600 | 21000 | 82.03% | 1.76
211243258 | 2.07 | Yes | DAY & NIGHT | HRCU-A-CB (Split System: Heat Pump with Remote Outdoor Unit-Air-Source) | Centrally-Ducted | DLCURAH24ABK | EA*4X37L21A* | *96VSN0801716A* | 24800 | 17 | 10.5 | 8.5 | 25600 | 21000 | 82.03% | 1.76
211243334 | 2.07 | Yes | DAY & NIGHT | HRCU-A-CB (Split System: Heat Pump with Remote Outdoor Unit-Air-Source) | Centrally-Ducted | DLCURAH24ABK | EA*4X37L21A* | *80VSL0451716A* | 24800 | 16.5 | 10.5 | 8.5 | 25600 | 21000 | 82.03% | 1.76
211242903 | 2.07 | Yes | DAY & NIGHT | HRCU-A-CB (Split System: Heat Pump with Remote Outdoor Unit-Air-Source) | Centrally-Ducted | DLCURAH24ABK | EA*4X37L17A* | *80VTL0451412A* | 24800 | 16.5 | 10 | 8.5 | 25600 | 21400 | 83.59% | 1.8
211243426 | 2.07 | Yes | DAY & NIGHT | HRCU-A-CB (Split System: Heat Pump with Remote Outdoor Unit-Air-Source) | Centrally-Ducted | DLCURAH24ABK | EA*4X37L21A* | *96VTN0801716A* | 24800 | 17 | 10.5 | 8.5 | 25600 | 21000 | 82.03% | 1.76
211245683 | 2.07 | Yes | DAY & NIGHT | HRCU-A-CB (Split System: Heat Pump with Remote Outdoor Unit-Air-Source) | Centrally-Ducted | DLCURAH24ABK | EN(A,D)4X36L21** | *92ESN0802120A* | 24800 | 16.5 | 10.5 | 8.5 | 26800 | 22200 | 82.84% | 1.84
212981000 | 2.07 | Yes | DAY & NIGHT | HRCU-A-CB (Split System: Heat Pump with Remote Outdoor Unit-Air-Source) | Centrally-Ducted | DLCURAH24ABK | EA*4X37L21A* | *80MS(N,L)1102120A* | 24800 | 17.5 | 10.5 | 8.5 | 25600 | 21200 | 82.81% | 1.8
211243146 | 2.07 | Yes | DAY & NIGHT | HRCU-A-CB (Split System: Heat Pump with Remote Outdoor Unit-Air-Source) | Centrally-Ducted | DLCURAH24ABK | EA*4X37L17A* | *80ES(N,L)0701412A* | 24800 | 17 | 10.5 | 8.5 | 25800 | 21400 | 82.95% | 1.8
211245371 | 2.07 | Yes | DAY & NIGHT | HRCU-A-CB (Split System: Heat Pump with Remote Outdoor Unit-Air-Source) | Centrally-Ducted | DLCURAH24ABK | EN(A,D)4X36L21** | *80ES(N,L)0701716A* | 24800 | 16 | 10.5 | 8.1 | 26800 | 22200 | 82.84% | 1.82
211242952 | 2.07 | Yes | GRANDAIRE | HRCU-A-CB (Split System: Heat Pump with Remote Outdoor Unit-Air-Source) | Centrally-Ducted | WDLCURAH24ABK | WLA*374BA* | WFSX040A030A* | 24800 | 15.2 | 10 | 8.5 | 26200 | 21200 | 80.92% | 1.76
211242685 | 2.07 | Yes | GRANDAIRE | HRCU-A-CB (Split System: Heat Pump with Remote Outdoor Unit-Air-Source) | Centrally-Ducted | WDLCURAH24ABK | WLA*364CA* | WFSX080B048A* | 24800 | 15.5 | 10 | 8.5 | 26800 | 22000 | 82.09% | 1.8
211242886 | 2.07 | Yes | GRANDAIRE | HRCU-A-CB (Split System: Heat Pump with Remote Outdoor Unit-Air-Source) | Centrally-Ducted | WDLCURAH24ABK | WLA*374BA* | WFSU060B048A* | 24800 | 17 | 10.5 | 8.5 | 25600 | 21400 | 83.59% | 1.8
211245654 | 2.07 | Yes | GRANDAIRE | HRCU-A-CB (Split System: Heat Pump with Remote Outdoor Unit-Air-Source) | Centrally-Ducted | WDLCURAH24ABK | WLNC364CA* | WFEL110C060B* | 24800 | 16 | 10.5 | 8.5 | 26800 | 22200 | 82.84% | 1.82
211245688 | 2.07 | Yes | GRANDAIRE | HRCU-A-CB (Split System: Heat Pump with Remote Outdoor Unit-Air-Source) | Centrally-Ducted | WDLCURAH24ABK | WLNC364CA* | WFAX080C060A* | 24800 | 16.5 | 10.5 | 8.5 | 26800 | 22200 | 82.84% | 1.84
211244931 | 2.07 | Yes | GRANDAIRE | HRCU-A-CB (Split System: Heat Pump with Remote Outdoor Unit-Air-Source) | Centrally-Ducted | WDLCURAH24ABK | WLN(C,W)364BA* | WFER070B048A* | 24800 | 16 | 10.5 | 8.1 | 26800 | 22200 | 82.84% | 1.82
211242607 | 2.07 | Yes | GRANDAIRE | HRCU-A-CB (Split System: Heat Pump with Remote Outdoor Unit-Air-Source) | Centrally-Ducted | WDLCURAH24ABK | WLA*364CA* | WFER090C060A* | 24800 | 17 | 10 | 8.5 | 26600 | 22000 | 82.71% | 1.82
211243051 | 2.07 | Yes | GRANDAIRE | HRCU-A-CB (Split System: Heat Pump with Remote Outdoor Unit-Air-Source) | Centrally-Ducted | WDLCURAH24ABK | WLA*374BA* | WFER070B036A* | 24800 | 16.5 | 10 | 8.5 | 25800 | 21400 | 82.95% | 1.78
211243085 | 2.07 | Yes | GRANDAIRE | HRCU-A-CB (Split System: Heat Pump with Remote Outdoor Unit-Air-Source) | Centrally-Ducted | WDLCURAH24ABK | WLA*374BA* | WFAX060B042A* | 24800 | 17 | 10.5 | 8.5 | 25600 | 21400 | 83.59% | 1.8
211243151 | 2.07 | Yes | GRANDAIRE | HRCU-A-CB (Split System: Heat Pump with Remote Outdoor Unit-Air-Source) | Centrally-Ducted | WDLCURAH24ABK | WLA*374BA* | WFEL070A036B* | 24800 | 17 | 10.5 | 8.5 | 25800 | 21400 | 82.95% | 1.8
211242476 | 2.07 | Yes | GRANDAIRE | HRCU-A-CB (Split System: Heat Pump with Remote Outdoor Unit-Air-Source) | Centrally-Ducted | WDLCURAH24ABK | WLA*364CA* | WFSX080C060A* | 24800 | 16.5 | 10 | 8.5 | 26600 | 22000 | 82.71% | 1.82
211242174 | 2.07 | Yes | GRANDAIRE | HRCU-A-CB (Split System: Heat Pump with Remote Outdoor Unit-Air-Source) | Centrally-Ducted | WDLCURAH24ABK | WLA*364BA* | WFSX080B048A* | 24800 | 15.5 | 10 | 8.5 | 26800 | 22000 | 82.09% | 1.8
211243096 | 2.07 | Yes | GRANDAIRE | HRCU-A-CB (Split System: Heat Pump with Remote Outdoor Unit-Air-Source) | Centrally-Ducted | WDLCURAH24ABK | WLA*374BA* | WFAX080B048A* | 24800 | 17 | 10.5 | 8.5 | 25600 | 21400 | 83.59% | 1.8
211245376 | 2.07 | Yes | GRANDAIRE | HRCU-A-CB (Split System: Heat Pump with Remote Outdoor Unit-Air-Source) | Centrally-Ducted | WDLCURAH24ABK | WLNC364CA* | WFER070B048A* | 24800 | 16 | 10.5 | 8.1 | 26800 | 22200 | 82.84% | 1.82
212981005 | 2.07 | Yes | GRANDAIRE | HRCU-A-CB (Split System: Heat Pump with Remote Outdoor Unit-Air-Source) | Centrally-Ducted | WDLCURAH24ABK | WLA*374CA* | WFE*110C060C* | 24800 | 17.5 | 10.5 | 8.5 | 25600 | 24600 | 96.09% | 2.06
211245754 | 2.07 | Yes | GRANDAIRE | HRCU-A-CB (Split System: Heat Pump with Remote Outdoor Unit-Air-Source) | Centrally-Ducted | WDLCURAH24ABK | WLNC364CA* | WFEU060B048A* | 24800 | 16.5 | 10.5 | 8.5 | 26600 | 22200 | 83.46% | 1.84
211245255 | 2.07 | Yes | GRANDAIRE | HRCU-A-CB (Split System: Heat Pump with Remote Outdoor Unit-Air-Source) | Centrally-Ducted | WDLCURAH24ABK | WLN(C,W)364BA* | WFEU060B048A* | 24800 | 16.5 | 10.5 | 8.5 | 26600 | 22200 | 83.46% | 1.84
211244819 | 2.07 | Yes | GRANDAIRE | HRCU-A-CB (Split System: Heat Pump with Remote Outdoor Unit-Air-Source) | Centrally-Ducted | WDLCURAH24ABK | WLNC304BA* | WFEU060B048A* | 24800 | 16.5 | 10.5 | 8.5 | 26600 | 22200 | 83.46% | 1.84
211245655 | 2.07 | Yes | GRANDAIRE | HRCU-A-CB (Split System: Heat Pump with Remote Outdoor Unit-Air-Source) | Centrally-Ducted | WDLCURAH24ABK | WLNC364CA* | WFER110C060A* | 24800 | 16 | 10.5 | 8.5 | 26800 | 22200 | 82.84% | 1.82
211241175 | 2.07 | Yes | GRANDAIRE | HRCU-A-CB (Split System: Heat Pump with Remote Outdoor Unit-Air-Source) | Centrally-Ducted | WDLCURAH24ABK | WLA*254BA* | WFAX040A030A* | 24800 | 15.5 | 10 | 8.5 | 26000 | 21200 | 81.54% | 1.76
211241459 | 2.07 | Yes | GRANDAIRE | HRCU-A-CB (Split System: Heat Pump with Remote Outdoor Unit-Air-Source) | Centrally-Ducted | WDLCURAH24ABK | WLA*304BA* | WFER070B048A* | 24800 | 16 | 10 | 8.5 | 26800 | 22200 | 82.84% | 1.82
211242595 | 2.07 | Yes | GRANDAIRE | HRCU-A-CB (Split System: Heat Pump with Remote Outdoor Unit-Air-Source) | Centrally-Ducted | WDLCURAH24ABK | WLA*364CA* | WFER090B042A* | 24800 | 17 | 10 | 8.5 | 26400 | 22000 | 83.33% | 1.84
211240932 | 2.07 | Yes | GRANDAIRE | HRCU-A-CB (Split System: Heat Pump with Remote Outdoor Unit-Air-Source) | Centrally-Ducted | WDLCURAH24ABK | WLA*254BA* | WFSU060B048A* | 24800 | 17 | 10.5 | 8.5 | 25600 | 21000 | 82.03% | 1.78
211243050 | 2.07 | Yes | GRANDAIRE | HRCU-A-CB (Split System: Heat Pump with Remote Outdoor Unit-Air-Source) | Centrally-Ducted | WDLCURAH24ABK | WLA*374BA* | WFEL070B036B* | 24800 | 16.5 | 10 | 8.5 | 25800 | 21400 | 82.95% | 1.78
211241783 | 2.07 | Yes | GRANDAIRE | HRCU-A-CB (Split System: Heat Pump with Remote Outdoor Unit-Air-Source) | Centrally-Ducted | WDLCURAH24ABK | WLA*304BA* | WFEU060B048A* | 24800 | 16.5 | 10 | 8.5 | 26800 | 22200 | 82.84% | 1.84
211244495 | 2.07 | Yes | GRANDAIRE | HRCU-A-CB (Split System: Heat Pump with Remote Outdoor Unit-Air-Source) | Centrally-Ducted | WDLCURAH24ABK | WLNC304BA* | WFER070B048A* | 24800 | 16 | 10.5 | 8.1 | 26800 | 22200 | 82.84% | 1.82
211243503 | 2.07 | Yes | GRANDAIRE | HRCU-A-CB (Split System: Heat Pump with Remote Outdoor Unit-Air-Source) | Centrally-Ducted | WDLCURAH24ABK | WLA*374CA* | WFER045B036A* | 24800 | 17 | 10.5 | 8.5 | 25400 | 21000 | 82.68% | 1.76
211242674 | 2.07 | Yes | GRANDAIRE | HRCU-A-CB (Split System: Heat Pump with Remote Outdoor Unit-Air-Source) | Centrally-Ducted | WDLCURAH24ABK | WLA*364CA* | WFSX060B042A* | 24800 | 16 | 10 | 8.5 | 26600 | 22000 | 82.71% | 1.82
211241085 | 2.07 | Yes | GRANDAIRE | HRCU-A-CB (Split System: Heat Pump with Remote Outdoor Unit-Air-Source) | Centrally-Ducted | WDLCURAH24ABK | WLA*254BA* | WFER045B036A* | 24800 | 17 | 10.5 | 8.5 | 25600 | 21200 | 82.81% | 1.78
211242606 | 2.07 | Yes | GRANDAIRE | HRCU-A-CB (Split System: Heat Pump with Remote Outdoor Unit-Air-Source) | Centrally-Ducted | WDLCURAH24ABK | WLA*364CA* | WFEL090C060B* | 24800 | 17 | 10 | 8.5 | 26600 | 22000 | 82.71% | 1.82
211241084 | 2.07 | Yes | GRANDAIRE | HRCU-A-CB (Split System: Heat Pump with Remote Outdoor Unit-Air-Source) | Centrally-Ducted | WDLCURAH24ABK | WLA*254BA* | WFEL045B036B* | 24800 | 17 | 10.5 | 8.5 | 25600 | 21200 | 82.81% | 1.78
211242594 | 2.07 | Yes | GRANDAIRE | HRCU-A-CB (Split System: Heat Pump with Remote Outdoor Unit-Air-Source) | Centrally-Ducted | WDLCURAH24ABK | WLA*364CA* | WFEL090B042B* | 24800 | 17 | 10 | 8.5 | 26400 | 22000 | 83.33% | 1.84
211243502 | 2.07 | Yes | GRANDAIRE | HRCU-A-CB (Split System: Heat Pump with Remote Outdoor Unit-Air-Source) | Centrally-Ducted | WDLCURAH24ABK | WLA*374CA* | WFEL045B036B* | 24800 | 17 | 10.5 | 8.5 | 25400 | 21000 | 82.68% | 1.76
211243152 | 2.07 | Yes | GRANDAIRE | HRCU-A-CB (Split System: Heat Pump with Remote Outdoor Unit-Air-Source) | Centrally-Ducted | WDLCURAH24ABK | WLA*374BA* | WFER070A036A* | 24800 | 17 | 10.5 | 8.5 | 25800 | 21400 | 82.95% | 1.8
211245699 | 2.07 | Yes | GRANDAIRE | HRCU-A-CB (Split System: Heat Pump with Remote Outdoor Unit-Air-Source) | Centrally-Ducted | WDLCURAH24ABK | WLNC364CA* | WFAX100C060A* | 24800 | 16.5 | 10.5 | 8.5 | 26800 | 22200 | 82.84% | 1.84
211243147 | 2.07 | Yes | HEIL | HRCU-A-CB (Split System: Heat Pump with Remote Outdoor Unit-Air-Source) | Centrally-Ducted | DLCURAH24ABK | EA*4X37L17A* | *80ES(N,L)0701412A* | 24800 | 17 | 10.5 | 8.5 | 25800 | 21400 | 82.95% | 1.8
211242948 | 2.07 | Yes | HEIL | HRCU-A-CB (Split System: Heat Pump with Remote Outdoor Unit-Air-Source) | Centrally-Ducted | DLCURAH24ABK | EA*4X37L17A* | *95ESN0401410A* | 24800 | 15.2 | 10 | 8.5 | 26200 | 21200 | 80.92% | 1.76
211243081 | 2.07 | Yes | HEIL | HRCU-A-CB (Split System: Heat Pump with Remote Outdoor Unit-Air-Source) | Centrally-Ducted | DLCURAH24ABK | EA*4X37L17A* | *92ESN0601714A* | 24800 | 17 | 10.5 | 8.5 | 25600 | 21400 | 83.59% | 1.8
211245372 | 2.07 | Yes | HEIL | HRCU-A-CB (Split System: Heat Pump with Remote Outdoor Unit-Air-Source) | Centrally-Ducted | DLCURAH24ABK | EN(A,D)4X36L21** | *80ES(N,L)0701716A* | 24800 | 16 | 10.5 | 8.1 | 26800 | 22200 | 82.84% | 1.82
211245650 | 2.07 | Yes | HEIL | HRCU-A-CB (Split System: Heat Pump with Remote Outdoor Unit-Air-Source) | Centrally-Ducted | DLCURAH24ABK | EN(A,D)4X36L21** | *80ES(N,L)1102120A* | 24800 | 16 | 10.5 | 8.5 | 26800 | 22200 | 82.84% | 1.82
211243335 | 2.07 | Yes | HEIL | HRCU-A-CB (Split System: Heat Pump with Remote Outdoor Unit-Air-Source) | Centrally-Ducted | DLCURAH24ABK | EA*4X37L21A* | *80VSL0451716A* | 24800 | 16.5 | 10.5 | 8.5 | 25600 | 21000 | 82.03% | 1.76
211243187 | 2.07 | Yes | HEIL | HRCU-A-CB (Split System: Heat Pump with Remote Outdoor Unit-Air-Source) | Centrally-Ducted | DLCURAH24ABK | EA*4X37L17A* | OMV112K14A | 24800 | 16 | 10 | 8.5 | 25800 | 21400 | 82.95% | 1.78
211244491 | 2.07 | Yes | HEIL | HRCU-A-CB (Split System: Heat Pump with Remote Outdoor Unit-Air-Source) | Centrally-Ducted | DLCURAH24ABK | EN(A,D)4X30L17** | *80ES(N,L)0701716A* | 24800 | 16 | 10.5 | 8.1 | 26800 | 22200 | 82.84% | 1.82
211245684 | 2.07 | Yes | HEIL | HRCU-A-CB (Split System: Heat Pump with Remote Outdoor Unit-Air-Source) | Centrally-Ducted | DLCURAH24ABK | EN(A,D)4X36L21** | *92ESN0802120A* | 24800 | 16.5 | 10.5 | 8.5 | 26800 | 22200 | 82.84% | 1.84
211242602 | 2.07 | Yes | HEIL | HRCU-A-CB (Split System: Heat Pump with Remote Outdoor Unit-Air-Source) | Centrally-Ducted | DLCURAH24ABK | EA*4X36L21A* | *80ES(N,L)0902120A* | 24800 | 17 | 10 | 8.5 | 26600 | 22000 | 82.71% | 1.82
211242590 | 2.07 | Yes | HEIL | HRCU-A-CB (Split System: Heat Pump with Remote Outdoor Unit-Air-Source) | Centrally-Ducted | DLCURAH24ABK | EA*4X36L21A* | *80ES(N,L)0901714A* | 24800 | 17 | 10 | 8.5 | 26400 | 22000 | 83.33% | 1.84
211243092 | 2.07 | Yes | HEIL | HRCU-A-CB (Split System: Heat Pump with Remote Outdoor Unit-Air-Source) | Centrally-Ducted | DLCURAH24ABK | EA*4X37L17A* | *92ESN0801716A* | 24800 | 17 | 10.5 | 8.5 | 25600 | 21400 | 83.59% | 1.8
211243498 | 2.07 | Yes | HEIL | HRCU-A-CB (Split System: Heat Pump with Remote Outdoor Unit-Air-Source) | Centrally-Ducted | DLCURAH24ABK | EA*4X37L21A* | *80ES(N,L)0451712A* | 24800 | 17 | 10.5 | 8.5 | 25400 | 21000 | 82.68% | 1.76
211245750 | 2.07 | Yes | HEIL | HRCU-A-CB (Split System: Heat Pump with Remote Outdoor Unit-Air-Source) | Centrally-Ducted | DLCURAH24ABK | EN(A,D)4X36L21** | *80ESU0601716A | 24800 | 16.5 | 10.5 | 8.5 | 26600 | 22200 | 83.46% | 1.84
211242904 | 2.07 | Yes | HEIL | HRCU-A-CB (Split System: Heat Pump with Remote Outdoor Unit-Air-Source) | Centrally-Ducted | DLCURAH24ABK | EA*4X37L17A* | *80VTL0451412A* | 24800 | 16.5 | 10 | 8.5 | 25600 | 21400 | 83.59% | 1.8
211243223 | 2.07 | Yes | HEIL | HRCU-A-CB (Split System: Heat Pump with Remote Outdoor Unit-Air-Source) | Centrally-Ducted | DLCURAH24ABK | EA*4X37L21A* | *96VSN0601714A* | 24800 | 16.5 | 10 | 8.5 | 25600 | 21000 | 82.03% | 1.76
211242882 | 2.07 | Yes | HEIL | HRCU-A-CB (Split System: Heat Pump with Remote Outdoor Unit-Air-Source) | Centrally-Ducted | DLCURAH24ABK | EA*4X37L17A* | *95ESU0601716A* | 24800 | 17 | 10.5 | 8.5 | 25600 | 21400 | 83.59% | 1.8
211244815 | 2.07 | Yes | HEIL | HRCU-A-CB (Split System: Heat Pump with Remote Outdoor Unit-Air-Source) | Centrally-Ducted | DLCURAH24ABK | EN(A,D)4X30L17** | *80ESU0601716A | 24800 | 16.5 | 10.5 | 8.5 | 26600 | 22200 | 83.46% | 1.84
211242472 | 2.07 | Yes | HEIL | HRCU-A-CB (Split System: Heat Pump with Remote Outdoor Unit-Air-Source) | Centrally-Ducted | DLCURAH24ABK | EA*4X36L21A* | *95ESN0802120A* | 24800 | 16.5 | 10 | 8.5 | 26600 | 22000 | 82.71% | 1.82
211241080 | 2.07 | Yes | HEIL | HRCU-A-CB (Split System: Heat Pump with Remote Outdoor Unit-Air-Source) | Centrally-Ducted | DLCURAH24ABK | EA*4X25L17A* | *80ES(N,L)0451712A* | 24800 | 17 | 10.5 | 8.5 | 25600 | 21200 | 82.81% | 1.78
212974328 | 2.07 | Yes | HEIL | HRCU-A-CB (Split System: Heat Pump with Remote Outdoor Unit-Air-Source) | Centrally-Ducted | DLCURAH24ABK | EA*4X37L21A* | *96VSN1002120B* | 24800 | 17.5 | 10.5 | 8.5 | 25600 | 21200 | 82.81% | 1.8
211244927 | 2.07 | Yes | HEIL | HRCU-A-CB (Split System: Heat Pump with Remote Outdoor Unit-Air-Source) | Centrally-Ducted | DLCURAH24ABK | EN(A,D,W)4X36L17** | *80ES(N,L)0701716A* | 24800 | 16 | 10.5 | 8.1 | 26800 | 22200 | 82.84% | 1.82
212972138 | 2.07 | Yes | HEIL | HRCU-A-CB (Split System: Heat Pump with Remote Outdoor Unit-Air-Source) | Centrally-Ducted | DLCURAH24ABK | EA*4X37L21A* | *80VTL0902120B* | 24800 | 17 | 10.5 | 8.5 | 25600 | 21400 | 83.59% | 1.8
212981001 | 2.07 | Yes | HEIL | HRCU-A-CB (Split System: Heat Pump with Remote Outdoor Unit-Air-Source) | Centrally-Ducted | DLCURAH24ABK | EA*4X37L21A* | *80MS(N,L)1102120A* | 24800 | 17.5 | 10.5 | 8.5 | 25600 | 21200 | 82.81% | 1.8
212985046 | 2.07 | Yes | HEIL | HRCU-A-CB (Split System: Heat Pump with Remote Outdoor Unit-Air-Source) | Centrally-Ducted | DLCURAH24ABK | EA*4X37L21A* | *92MSN0802120A* | 24800 | 17.5 | 10.5 | 8.5 | 25600 | 21400 | 83.59% | 1.8
211240950 | 2.07 | Yes | HEIL | HRCU-A-CB (Split System: Heat Pump with Remote Outdoor Unit-Air-Source) | Centrally-Ducted | DLCURAH24ABK | EA*4X25L17A* | *80VTL0451412A* | 24800 | 17 | 10.5 | 8.5 | 25600 | 21200 | 82.81% | 1.78
211240984 | 2.07 | Yes | HEIL | HRCU-A-CB (Split System: Heat Pump with Remote Outdoor Unit-Air-Source) | Centrally-Ducted | DLCURAH24ABK | EA*4X25L17A* | *80VTL0701716A* | 24800 | 17 | 10.5 | 8.5 | 25400 | 21200 | 83.46% | 1.78
211240928 | 2.07 | Yes | HEIL | HRCU-A-CB (Split System: Heat Pump with Remote Outdoor Unit-Air-Source) | Centrally-Ducted | DLCURAH24ABK | EA*4X25L17A* | *95ESU0601716A* | 24800 | 17 | 10.5 | 8.5 | 25600 | 21000 | 82.03% | 1.78
211241171 | 2.07 | Yes | HEIL | HRCU-A-CB (Split System: Heat Pump with Remote Outdoor Unit-Air-Source) | Centrally-Ducted | DLCURAH24ABK | EA*4X25L17A* | *92ESN0401410A* | 24800 | 15.5 | 10 | 8.5 | 26000 | 21200 | 81.54% | 1.76
211240860 | 2.07 | Yes | HEIL | HRCU-A-CB (Split System: Heat Pump with Remote Outdoor Unit-Air-Source) | Centrally-Ducted | DLCURAH24ABK | EA*4X25L17A* | *96VSN0801716A* | 24800 | 17 | 10.5 | 8.5 | 25600 | 21200 | 82.81% | 1.78
213353783 | 2.07 | Yes | HEIL | HRCU-A-CB (Split System: Heat Pump with Remote Outdoor Unit-Air-Source) | Centrally-Ducted | DLCURAH24ABK | F5MA4*30L*B* |  | 24800 | 17 | 10.5 | 9 | 26000 | 21800 | 83.85% | 1.82
211245251 | 2.07 | Yes | HEIL | HRCU-A-CB (Split System: Heat Pump with Remote Outdoor Unit-Air-Source) | Centrally-Ducted | DLCURAH24ABK | EN(A,D,W)4X36L17** | *80ESU0601716A | 24800 | 16.5 | 10.5 | 8.5 | 26600 | 22200 | 83.46% | 1.84
211243427 | 2.07 | Yes | HEIL | HRCU-A-CB (Split System: Heat Pump with Remote Outdoor Unit-Air-Source) | Centrally-Ducted | DLCURAH24ABK | EA*4X37L21A* | *96VTN0801716A* | 24800 | 17 | 10.5 | 8.5 | 25600 | 21000 | 82.03% | 1.76
211243259 | 2.07 | Yes | HEIL | HRCU-A-CB (Split System: Heat Pump with Remote Outdoor Unit-Air-Source) | Centrally-Ducted | DLCURAH24ABK | EA*4X37L21A* | *96VSN0801716A* | 24800 | 17 | 10.5 | 8.5 | 25600 | 21000 | 82.03% | 1.76
211242670 | 2.07 | Yes | HEIL | HRCU-A-CB (Split System: Heat Pump with Remote Outdoor Unit-Air-Source) | Centrally-Ducted | DLCURAH24ABK | EA*4X36L21A* | *95ESN0601714A* | 24800 | 16 | 10 | 8.5 | 26600 | 22000 | 82.71% | 1.82
211241233 | 2.07 | Yes | HEIL | HRCU-A-CB (Split System: Heat Pump with Remote Outdoor Unit-Air-Source) | Centrally-Ducted | DLCURAH24ABK | EA*4X25L17A* | OMV112K14A | 24800 | 16 | 10 | 8.5 | 25800 | 21200 | 82.17% | 1.76
211240824 | 2.07 | Yes | HEIL | HRCU-A-CB (Split System: Heat Pump with Remote Outdoor Unit-Air-Source) | Centrally-Ducted | DLCURAH24ABK | EA*4X25L17A* | *96VSN0601714A* | 24800 | 16.5 | 10 | 8.5 | 25600 | 21200 | 82.81% | 1.78
211245695 | 2.07 | Yes | HEIL | HRCU-A-CB (Split System: Heat Pump with Remote Outdoor Unit-Air-Source) | Centrally-Ducted | DLCURAH24ABK | EN(A,D)4X36L21** | *92ESN1002120A* | 24800 | 16.5 | 10.5 | 8.5 | 26800 | 22200 | 82.84% | 1.84
211242760 | 2.07 | Yes | HEIL | HRCU-A-CB (Split System: Heat Pump with Remote Outdoor Unit-Air-Source) | Centrally-Ducted | DLCURAH24ABK | EA*4X37L17A* | *80VSL0451412A* | 24800 | 16.5 | 10 | 8.5 | 25800 | 21400 | 82.95% | 1.78
211240909 | 2.07 | Yes | HEIL | HRCU-A-CB (Split System: Heat Pump with Remote Outdoor Unit-Air-Source) | Centrally-Ducted | DLCURAH24ABK | EA*4X25L17A* | *80VSL0451716A* | 24800 | 16.5 | 10 | 8.5 | 25600 | 21200 | 82.81% | 1.78
211243437 | 2.07 | Yes | HEIL | HRCU-A-CB (Split System: Heat Pump with Remote Outdoor Unit-Air-Source) | Centrally-Ducted | DLCURAH24ABK | EA*4X37L21A* | *80VTL0701716A* | 24800 | 17 | 10.5 | 8.5 | 25400 | 20800 | 81.89% | 1.76
211242170 | 2.07 | Yes | HEIL | HRCU-A-CB (Split System: Heat Pump with Remote Outdoor Unit-Air-Source) | Centrally-Ducted | DLCURAH24ABK | EA*4X36L17A* | *95ESN0801716A* | 24800 | 15.5 | 10 | 8.5 | 26800 | 22000 | 82.09% | 1.8
211241779 | 2.07 | Yes | HEIL | HRCU-A-CB (Split System: Heat Pump with Remote Outdoor Unit-Air-Source) | Centrally-Ducted | DLCURAH24ABK | EA*4X30L17A* | *80ESU0601716A | 24800 | 16.5 | 10 | 8.5 | 26800 | 22200 | 82.84% | 1.84
211240974 | 2.07 | Yes | HEIL | HRCU-A-CB (Split System: Heat Pump with Remote Outdoor Unit-Air-Source) | Centrally-Ducted | DLCURAH24ABK | EA*4X25L17A* | *96VTN0801716A* | 24800 | 17 | 10.5 | 8.5 | 25600 | 21200 | 82.81% | 1.78
211241455 | 2.07 | Yes | HEIL | HRCU-A-CB (Split System: Heat Pump with Remote Outdoor Unit-Air-Source) | Centrally-Ducted | DLCURAH24ABK | EA*4X30L17A* | *80ES(N,L)0701716A* | 24800 | 16 | 10 | 8.5 | 26800 | 22200 | 82.84% | 1.82
211242409 | 2.07 | Yes | HEIL | HRCU-A-CB (Split System: Heat Pump with Remote Outdoor Unit-Air-Source) | Centrally-Ducted | DLCURAH24ABK | EA*4X36L21A* | *80VSL0702120A* | 24800 | 16.5 | 10 | 8.5 | 26600 | 22000 | 82.71% | 1.82
211242681 | 2.07 | Yes | HEIL | HRCU-A-CB (Split System: Heat Pump with Remote Outdoor Unit-Air-Source) | Centrally-Ducted | DLCURAH24ABK | EA*4X36L21A* | *95ESN0801716A* | 24800 | 15.5 | 10 | 8.5 | 26800 | 22000 | 82.09% | 1.8
211243046 | 2.07 | Yes | HEIL | HRCU-A-CB (Split System: Heat Pump with Remote Outdoor Unit-Air-Source) | Centrally-Ducted | DLCURAH24ABK | EA*4X37L17A* | *80ES(N,L)0701712A* | 24800 | 16.5 | 10 | 8.5 | 25800 | 21400 | 82.95% | 1.78
211243260 | 2.07 | Yes | KEEPRITE | HRCU-A-CB (Split System: Heat Pump with Remote Outdoor Unit-Air-Source) | Centrally-Ducted | DLCURAH24ABK | EA*4X37L21A* | *96VSN0801716A* | 24800 | 17 | 10.5 | 8.5 | 25600 | 21000 | 82.03% | 1.76
211243438 | 2.07 | Yes | KEEPRITE | HRCU-A-CB (Split System: Heat Pump with Remote Outdoor Unit-Air-Source) | Centrally-Ducted | DLCURAH24ABK | EA*4X37L21A* | *80VTL0701716A* | 24800 | 17 | 10.5 | 8.5 | 25400 | 20800 | 81.89% | 1.76
211242761 | 2.07 | Yes | KEEPRITE | HRCU-A-CB (Split System: Heat Pump with Remote Outdoor Unit-Air-Source) | Centrally-Ducted | DLCURAH24ABK | EA*4X37L17A* | *80VSL0451412A* | 24800 | 16.5 | 10 | 8.5 | 25800 | 21400 | 82.95% | 1.78
211243093 | 2.07 | Yes | KEEPRITE | HRCU-A-CB (Split System: Heat Pump with Remote Outdoor Unit-Air-Source) | Centrally-Ducted | DLCURAH24ABK | EA*4X37L17A* | *92ESN0801716A* | 24800 | 17 | 10.5 | 8.5 | 25600 | 21400 | 83.59% | 1.8
211242682 | 2.07 | Yes | KEEPRITE | HRCU-A-CB (Split System: Heat Pump with Remote Outdoor Unit-Air-Source) | Centrally-Ducted | DLCURAH24ABK | EA*4X36L21A* | *95ESN0801716A* | 24800 | 15.5 | 10 | 8.5 | 26800 | 22000 | 82.09% | 1.8
211245651 | 2.07 | Yes | KEEPRITE | HRCU-A-CB (Split System: Heat Pump with Remote Outdoor Unit-Air-Source) | Centrally-Ducted | DLCURAH24ABK | EN(A,D)4X36L21** | *80ES(N,L)1102120A* | 24800 | 16 | 10.5 | 8.5 | 26800 | 22200 | 82.84% | 1.82
211243428 | 2.07 | Yes | KEEPRITE | HRCU-A-CB (Split System: Heat Pump with Remote Outdoor Unit-Air-Source) | Centrally-Ducted | DLCURAH24ABK | EA*4X37L21A* | *96VTN0801716A* | 24800 | 17 | 10.5 | 8.5 | 25600 | 21000 | 82.03% | 1.76
211242949 | 2.07 | Yes | KEEPRITE | HRCU-A-CB (Split System: Heat Pump with Remote Outdoor Unit-Air-Source) | Centrally-Ducted | DLCURAH24ABK | EA*4X37L17A* | *95ESN0401410A* | 24800 | 15.2 | 10 | 8.5 | 26200 | 21200 | 80.92% | 1.76
211242883 | 2.07 | Yes | KEEPRITE | HRCU-A-CB (Split System: Heat Pump with Remote Outdoor Unit-Air-Source) | Centrally-Ducted | DLCURAH24ABK | EA*4X37L17A* | *95ESU0601716A* | 24800 | 17 | 10.5 | 8.5 | 25600 | 21400 | 83.59% | 1.8
211243336 | 2.07 | Yes | KEEPRITE | HRCU-A-CB (Split System: Heat Pump with Remote Outdoor Unit-Air-Source) | Centrally-Ducted | DLCURAH24ABK | EA*4X37L21A* | *80VSL0451716A* | 24800 | 16.5 | 10.5 | 8.5 | 25600 | 21000 | 82.03% | 1.76
211245696 | 2.07 | Yes | KEEPRITE | HRCU-A-CB (Split System: Heat Pump with Remote Outdoor Unit-Air-Source) | Centrally-Ducted | DLCURAH24ABK | EN(A,D)4X36L21** | *92ESN1002120A* | 24800 | 16.5 | 10.5 | 8.5 | 26800 | 22200 | 82.84% | 1.84
211245751 | 2.07 | Yes | KEEPRITE | HRCU-A-CB (Split System: Heat Pump with Remote Outdoor Unit-Air-Source) | Centrally-Ducted | DLCURAH24ABK | EN(A,D)4X36L21** | *80ESU0601716A | 24800 | 16.5 | 10.5 | 8.5 | 26600 | 22200 | 83.46% | 1.84
211245252 | 2.07 | Yes | KEEPRITE | HRCU-A-CB (Split System: Heat Pump with Remote Outdoor Unit-Air-Source) | Centrally-Ducted | DLCURAH24ABK | EN(A,D,W)4X36L17** | *80ESU0601716A | 24800 | 16.5 | 10.5 | 8.5 | 26600 | 22200 | 83.46% | 1.84
212981002 | 2.07 | Yes | KEEPRITE | HRCU-A-CB (Split System: Heat Pump with Remote Outdoor Unit-Air-Source) | Centrally-Ducted | DLCURAH24ABK | EA*4X37L21A* | *80MS(N,L)1102120A* | 24800 | 17.5 | 10.5 | 8.5 | 25600 | 21200 | 82.81% | 1.8
212985047 | 2.07 | Yes | KEEPRITE | HRCU-A-CB (Split System: Heat Pump with Remote Outdoor Unit-Air-Source) | Centrally-Ducted | DLCURAH24ABK | EA*4X37L21A* | *92MSN0802120A* | 24800 | 17.5 | 10.5 | 8.5 | 25600 | 21400 | 83.59% | 1.8
211241780 | 2.07 | Yes | KEEPRITE | HRCU-A-CB (Split System: Heat Pump with Remote Outdoor Unit-Air-Source) | Centrally-Ducted | DLCURAH24ABK | EA*4X30L17A* | *80ESU0601716A | 24800 | 16.5 | 10 | 8.5 | 26800 | 22200 | 82.84% | 1.84
211243188 | 2.07 | Yes | KEEPRITE | HRCU-A-CB (Split System: Heat Pump with Remote Outdoor Unit-Air-Source) | Centrally-Ducted | DLCURAH24ABK | EA*4X37L17A* | OMV112K14A | 24800 | 16 | 10 | 8.5 | 25800 | 21400 | 82.95% | 1.78
211243224 | 2.07 | Yes | KEEPRITE | HRCU-A-CB (Split System: Heat Pump with Remote Outdoor Unit-Air-Source) | Centrally-Ducted | DLCURAH24ABK | EA*4X37L21A* | *96VSN0601714A* | 24800 | 16.5 | 10 | 8.5 | 25600 | 21000 | 82.03% | 1.76
211242671 | 2.07 | Yes | KEEPRITE | HRCU-A-CB (Split System: Heat Pump with Remote Outdoor Unit-Air-Source) | Centrally-Ducted | DLCURAH24ABK | EA*4X36L21A* | *95ESN0601714A* | 24800 | 16 | 10 | 8.5 | 26600 | 22000 | 82.71% | 1.82
211244816 | 2.07 | Yes | KEEPRITE | HRCU-A-CB (Split System: Heat Pump with Remote Outdoor Unit-Air-Source) | Centrally-Ducted | DLCURAH24ABK | EN(A,D)4X30L17** | *80ESU0601716A | 24800 | 16.5 | 10.5 | 8.5 | 26600 | 22200 | 83.46% | 1.84
211244492 | 2.07 | Yes | KEEPRITE | HRCU-A-CB (Split System: Heat Pump with Remote Outdoor Unit-Air-Source) | Centrally-Ducted | DLCURAH24ABK | EN(A,D)4X30L17** | *80ES(N,L)0701716A* | 24800 | 16 | 10.5 | 8.1 | 26800 | 22200 | 82.84% | 1.82
211242473 | 2.07 | Yes | KEEPRITE | HRCU-A-CB (Split System: Heat Pump with Remote Outdoor Unit-Air-Source) | Centrally-Ducted | DLCURAH24ABK | EA*4X36L21A* | *95ESN0802120A* | 24800 | 16.5 | 10 | 8.5 | 26600 | 22000 | 82.71% | 1.82
211242603 | 2.07 | Yes | KEEPRITE | HRCU-A-CB (Split System: Heat Pump with Remote Outdoor Unit-Air-Source) | Centrally-Ducted | DLCURAH24ABK | EA*4X36L21A* | *80ES(N,L)0902120A* | 24800 | 17 | 10 | 8.5 | 26600 | 22000 | 82.71% | 1.82
211242171 | 2.07 | Yes | KEEPRITE | HRCU-A-CB (Split System: Heat Pump with Remote Outdoor Unit-Air-Source) | Centrally-Ducted | DLCURAH24ABK | EA*4X36L17A* | *95ESN0801716A* | 24800 | 15.5 | 10 | 8.5 | 26800 | 22000 | 82.09% | 1.8
211242410 | 2.07 | Yes | KEEPRITE | HRCU-A-CB (Split System: Heat Pump with Remote Outdoor Unit-Air-Source) | Centrally-Ducted | DLCURAH24ABK | EA*4X36L21A* | *80VSL0702120A* | 24800 | 16.5 | 10 | 8.5 | 26600 | 22000 | 82.71% | 1.82
211240825 | 2.07 | Yes | KEEPRITE | HRCU-A-CB (Split System: Heat Pump with Remote Outdoor Unit-Air-Source) | Centrally-Ducted | DLCURAH24ABK | EA*4X25L17A* | *96VSN0601714A* | 24800 | 16.5 | 10 | 8.5 | 25600 | 21200 | 82.81% | 1.78
211240910 | 2.07 | Yes | KEEPRITE | HRCU-A-CB (Split System: Heat Pump with Remote Outdoor Unit-Air-Source) | Centrally-Ducted | DLCURAH24ABK | EA*4X25L17A* | *80VSL0451716A* | 24800 | 16.5 | 10 | 8.5 | 25600 | 21200 | 82.81% | 1.78
211244928 | 2.07 | Yes | KEEPRITE | HRCU-A-CB (Split System: Heat Pump with Remote Outdoor Unit-Air-Source) | Centrally-Ducted | DLCURAH24ABK | EN(A,D,W)4X36L17** | *80ES(N,L)0701716A* | 24800 | 16 | 10.5 | 8.1 | 26800 | 22200 | 82.84% | 1.82
211241234 | 2.07 | Yes | KEEPRITE | HRCU-A-CB (Split System: Heat Pump with Remote Outdoor Unit-Air-Source) | Centrally-Ducted | DLCURAH24ABK | EA*4X25L17A* | OMV112K14A | 24800 | 16 | 10 | 8.5 | 25800 | 21200 | 82.17% | 1.76
211240985 | 2.07 | Yes | KEEPRITE | HRCU-A-CB (Split System: Heat Pump with Remote Outdoor Unit-Air-Source) | Centrally-Ducted | DLCURAH24ABK | EA*4X25L17A* | *80VTL0701716A* | 24800 | 17 | 10.5 | 8.5 | 25400 | 21200 | 83.46% | 1.78
211242905 | 2.07 | Yes | KEEPRITE | HRCU-A-CB (Split System: Heat Pump with Remote Outdoor Unit-Air-Source) | Centrally-Ducted | DLCURAH24ABK | EA*4X37L17A* | *80VTL0451412A* | 24800 | 16.5 | 10 | 8.5 | 25600 | 21400 | 83.59% | 1.8
211240951 | 2.07 | Yes | KEEPRITE | HRCU-A-CB (Split System: Heat Pump with Remote Outdoor Unit-Air-Source) | Centrally-Ducted | DLCURAH24ABK | EA*4X25L17A* | *80VTL0451412A* | 24800 | 17 | 10.5 | 8.5 | 25600 | 21200 | 82.81% | 1.78
211241172 | 2.07 | Yes | KEEPRITE | HRCU-A-CB (Split System: Heat Pump with Remote Outdoor Unit-Air-Source) | Centrally-Ducted | DLCURAH24ABK | EA*4X25L17A* | *92ESN0401410A* | 24800 | 15.5 | 10 | 8.5 | 26000 | 21200 | 81.54% | 1.76
211240861 | 2.07 | Yes | KEEPRITE | HRCU-A-CB (Split System: Heat Pump with Remote Outdoor Unit-Air-Source) | Centrally-Ducted | DLCURAH24ABK | EA*4X25L17A* | *96VSN0801716A* | 24800 | 17 | 10.5 | 8.5 | 25600 | 21200 | 82.81% | 1.78
211243148 | 2.07 | Yes | KEEPRITE | HRCU-A-CB (Split System: Heat Pump with Remote Outdoor Unit-Air-Source) | Centrally-Ducted | DLCURAH24ABK | EA*4X37L17A* | *80ES(N,L)0701412A* | 24800 | 17 | 10.5 | 8.5 | 25800 | 21400 | 82.95% | 1.8
211243499 | 2.07 | Yes | KEEPRITE | HRCU-A-CB (Split System: Heat Pump with Remote Outdoor Unit-Air-Source) | Centrally-Ducted | DLCURAH24ABK | EA*4X37L21A* | *80ES(N,L)0451712A* | 24800 | 17 | 10.5 | 8.5 | 25400 | 21000 | 82.68% | 1.76
211240975 | 2.07 | Yes | KEEPRITE | HRCU-A-CB (Split System: Heat Pump with Remote Outdoor Unit-Air-Source) | Centrally-Ducted | DLCURAH24ABK | EA*4X25L17A* | *96VTN0801716A* | 24800 | 17 | 10.5 | 8.5 | 25600 | 21200 | 82.81% | 1.78
211243047 | 2.07 | Yes | KEEPRITE | HRCU-A-CB (Split System: Heat Pump with Remote Outdoor Unit-Air-Source) | Centrally-Ducted | DLCURAH24ABK | EA*4X37L17A* | *80ES(N,L)0701712A* | 24800 | 16.5 | 10 | 8.5 | 25800 | 21400 | 82.95% | 1.78
211241456 | 2.07 | Yes | KEEPRITE | HRCU-A-CB (Split System: Heat Pump with Remote Outdoor Unit-Air-Source) | Centrally-Ducted | DLCURAH24ABK | EA*4X30L17A* | *80ES(N,L)0701716A* | 24800 | 16 | 10 | 8.5 | 26800 | 22200 | 82.84% | 1.82
211240929 | 2.07 | Yes | KEEPRITE | HRCU-A-CB (Split System: Heat Pump with Remote Outdoor Unit-Air-Source) | Centrally-Ducted | DLCURAH24ABK | EA*4X25L17A* | *95ESU0601716A* | 24800 | 17 | 10.5 | 8.5 | 25600 | 21000 | 82.03% | 1.78
213353784 | 2.07 | Yes | KEEPRITE | HRCU-A-CB (Split System: Heat Pump with Remote Outdoor Unit-Air-Source) | Centrally-Ducted | DLCURAH24ABK | F5MA4*30L*B* |  | 24800 | 17 | 10.5 | 9 | 26000 | 21800 | 83.85% | 1.82
211241081 | 2.07 | Yes | KEEPRITE | HRCU-A-CB (Split System: Heat Pump with Remote Outdoor Unit-Air-Source) | Centrally-Ducted | DLCURAH24ABK | EA*4X25L17A* | *80ES(N,L)0451712A* | 24800 | 17 | 10.5 | 8.5 | 25600 | 21200 | 82.81% | 1.78
211242591 | 2.07 | Yes | KEEPRITE | HRCU-A-CB (Split System: Heat Pump with Remote Outdoor Unit-Air-Source) | Centrally-Ducted | DLCURAH24ABK | EA*4X36L21A* | *80ES(N,L)0901714A* | 24800 | 17 | 10 | 8.5 | 26400 | 22000 | 83.33% | 1.84
211245373 | 2.07 | Yes | KEEPRITE | HRCU-A-CB (Split System: Heat Pump with Remote Outdoor Unit-Air-Source) | Centrally-Ducted | DLCURAH24ABK | EN(A,D)4X36L21** | *80ES(N,L)0701716A* | 24800 | 16 | 10.5 | 8.1 | 26800 | 22200 | 82.84% | 1.82
211245685 | 2.07 | Yes | KEEPRITE | HRCU-A-CB (Split System: Heat Pump with Remote Outdoor Unit-Air-Source) | Centrally-Ducted | DLCURAH24ABK | EN(A,D)4X36L21** | *92ESN0802120A* | 24800 | 16.5 | 10.5 | 8.5 | 26800 | 22200 | 82.84% | 1.84
211243082 | 2.07 | Yes | KEEPRITE | HRCU-A-CB (Split System: Heat Pump with Remote Outdoor Unit-Air-Source) | Centrally-Ducted | DLCURAH24ABK | EA*4X37L17A* | *92ESN0601714A* | 24800 | 17 | 10.5 | 8.5 | 25600 | 21400 | 83.59% | 1.8
212974329 | 2.07 | Yes | KEEPRITE | HRCU-A-CB (Split System: Heat Pump with Remote Outdoor Unit-Air-Source) | Centrally-Ducted | DLCURAH24ABK | EA*4X37L21A* | *96VSN1002120B* | 24800 | 17.5 | 10.5 | 8.5 | 25600 | 21200 | 82.81% | 1.8
212972139 | 2.07 | Yes | KEEPRITE | HRCU-A-CB (Split System: Heat Pump with Remote Outdoor Unit-Air-Source) | Centrally-Ducted | DLCURAH24ABK | EA*4X37L21A* | *80VTL0902120B* | 24800 | 17 | 10.5 | 8.5 | 25600 | 21400 | 83.59% | 1.8
212441563 | 2.07 | Yes | PAYNE HEATING AND COOLING | HRCU-A-CB (Split System: Heat Pump with Remote Outdoor Unit-Air-Source) | Centrally-Ducted | 38MURAQ24AB3* | H,PG7J936 | PG95ESAA48080B** | 24800 | 15.2 | 10 | 8.5 | 25200 | 21600 | 85.71% | 1.8
212509270 | 2.07 | Yes | PAYNE HEATING AND COOLING | HRCU-A-CB (Split System: Heat Pump with Remote Outdoor Unit-Air-Source) | Centrally-Ducted | 38MURAQ24AB3* | H,PG81936 | PG95ESAA36060A** | 24800 | 16 | 10 | 8.5 | 24400 | 20800 | 85.25% | 1.76
212980996 | 2.07 | Yes | PAYNE HEATING AND COOLING | HRCU-A-CB (Split System: Heat Pump with Remote Outdoor Unit-Air-Source) | Centrally-Ducted | 38MURAQ24AB3* | CAP**3721AL* | PG80MS(A,L)A60110C** | 24800 | 17.5 | 10.5 | 8.5 | 25600 | 21200 | 82.81% | 1.8
212985041 | 2.07 | Yes | PAYNE HEATING AND COOLING | HRCU-A-CB (Split System: Heat Pump with Remote Outdoor Unit-Air-Source) | Centrally-Ducted | 38MURAQ24AB3* | CAP**3721AL* | PG92MSAA60080C** | 24800 | 17.5 | 10.5 | 8.5 | 25600 | 21400 | 83.59% | 1.8
212972133 | 2.07 | Yes | PAYNE HEATING AND COOLING | HRCU-A-CB (Split System: Heat Pump with Remote Outdoor Unit-Air-Source) | Centrally-Ducted | 38MURAQ24AB3* | CAP**3721AL* | PG80VTLB60090C** | 24800 | 17 | 10.5 | 8.5 | 25600 | 21400 | 83.59% | 1.8
211242909 | 2.07 | Yes | PAYNE HEATING AND COOLING | HRCU-A-CB (Split System: Heat Pump with Remote Outdoor Unit-Air-Source) | Centrally-Ducted | 38MURAQ24AB3* | CAP**3717AL* | PG80VTLA36070A** | 24800 | 17 | 10.5 | 8.5 | 25800 | 21400 | 82.95% | 1.78
211244922 | 2.07 | Yes | PAYNE HEATING AND COOLING | HRCU-A-CB (Split System: Heat Pump with Remote Outdoor Unit-Air-Source) | Centrally-Ducted | 38MURAQ24AB3* | CNPV*3617AL* | PG80ES(A,L)A48070B** | 24800 | 16 | 10.5 | 8.1 | 26800 | 22200 | 82.84% | 1.82
211242165 | 2.07 | Yes | PAYNE HEATING AND COOLING | HRCU-A-CB (Split System: Heat Pump with Remote Outdoor Unit-Air-Source) | Centrally-Ducted | 38MURAQ24AB3* | CAP**3617AL* | PG95ESAA48080B** | 24800 | 15.5 | 10 | 8.5 | 26800 | 22000 | 82.09% | 1.8
211242467 | 2.07 | Yes | PAYNE HEATING AND COOLING | HRCU-A-CB (Split System: Heat Pump with Remote Outdoor Unit-Air-Source) | Centrally-Ducted | 38MURAQ24AB3* | CAP**3621AL* | PG95ESAA60080C** | 24800 | 16.5 | 10 | 8.5 | 26600 | 22000 | 82.71% | 1.82
211242877 | 2.07 | Yes | PAYNE HEATING AND COOLING | HRCU-A-CB (Split System: Heat Pump with Remote Outdoor Unit-Air-Source) | Centrally-Ducted | 38MURAQ24AB3* | CAP**3717AL* | PG95ESUA48060B** | 24800 | 17 | 10.5 | 8.5 | 25600 | 21400 | 83.59% | 1.8
211243087 | 2.07 | Yes | PAYNE HEATING AND COOLING | HRCU-A-CB (Split System: Heat Pump with Remote Outdoor Unit-Air-Source) | Centrally-Ducted | 38MURAQ24AB3* | CAP**3717AL* | PG92ESAA48080B** | 24800 | 17 | 10.5 | 8.5 | 25600 | 21400 | 83.59% | 1.8
211243142 | 2.07 | Yes | PAYNE HEATING AND COOLING | HRCU-A-CB (Split System: Heat Pump with Remote Outdoor Unit-Air-Source) | Centrally-Ducted | 38MURAQ24AB3* | CAP**3717AL* | PG80ES(A,L)A36070A** | 24800 | 17 | 10.5 | 8.5 | 25800 | 21400 | 82.95% | 1.8
211245367 | 2.07 | Yes | PAYNE HEATING AND COOLING | HRCU-A-CB (Split System: Heat Pump with Remote Outdoor Unit-Air-Source) | Centrally-Ducted | 38MURAQ24AB3* | CNPV*3621AL* | PG80ES(A,L)A48070B** | 24800 | 16 | 10.5 | 8.1 | 26800 | 22200 | 82.84% | 1.82
211242676 | 2.07 | Yes | PAYNE HEATING AND COOLING | HRCU-A-CB (Split System: Heat Pump with Remote Outdoor Unit-Air-Source) | Centrally-Ducted | 38MURAQ24AB3* | CAP**3621AL* | PG95ESAA48080B** | 24800 | 15.5 | 10 | 8.5 | 26800 | 22000 | 82.09% | 1.8
211241075 | 2.07 | Yes | PAYNE HEATING AND COOLING | HRCU-A-CB (Split System: Heat Pump with Remote Outdoor Unit-Air-Source) | Centrally-Ducted | 38MURAQ24AB3* | CAP**2517AL* | PG80ES(A,L)A36045B** | 24800 | 17 | 10.5 | 8.5 | 25600 | 21200 | 82.81% | 1.78
211242899 | 2.07 | Yes | PAYNE HEATING AND COOLING | HRCU-A-CB (Split System: Heat Pump with Remote Outdoor Unit-Air-Source) | Centrally-Ducted | 38MURAQ24AB3* | CAP**3717AL* | PG80VTLA36045A** | 24800 | 16.5 | 10 | 8.5 | 25600 | 21400 | 83.59% | 1.8
211240923 | 2.07 | Yes | PAYNE HEATING AND COOLING | HRCU-A-CB (Split System: Heat Pump with Remote Outdoor Unit-Air-Source) | Centrally-Ducted | 38MURAQ24AB3* | CAP**2517AL* | PG95ESUA48060B** | 24800 | 17 | 10.5 | 8.5 | 25600 | 21000 | 82.03% | 1.78
211240979 | 2.07 | Yes | PAYNE HEATING AND COOLING | HRCU-A-CB (Split System: Heat Pump with Remote Outdoor Unit-Air-Source) | Centrally-Ducted | 38MURAQ24AB3* | CAP**2517AL* | PG80VTLA48070B** | 24800 | 17 | 10.5 | 8.5 | 25400 | 21200 | 83.46% | 1.78
211242597 | 2.07 | Yes | PAYNE HEATING AND COOLING | HRCU-A-CB (Split System: Heat Pump with Remote Outdoor Unit-Air-Source) | Centrally-Ducted | 38MURAQ24AB3* | CAP**3621AL* | PG80ES(A,L)A60090C** | 24800 | 17 | 10 | 8.5 | 26600 | 22000 | 82.71% | 1.82
211243432 | 2.07 | Yes | PAYNE HEATING AND COOLING | HRCU-A-CB (Split System: Heat Pump with Remote Outdoor Unit-Air-Source) | Centrally-Ducted | 38MURAQ24AB3* | CAP**3721AL* | PG80VTLA48070B** | 24800 | 17 | 10.5 | 8.5 | 25400 | 20800 | 81.89% | 1.76
211240945 | 2.07 | Yes | PAYNE HEATING AND COOLING | HRCU-A-CB (Split System: Heat Pump with Remote Outdoor Unit-Air-Source) | Centrally-Ducted | 38MURAQ24AB3* | CAP**2517AL* | PG80VTLA36045A** | 24800 | 17 | 10.5 | 8.5 | 25600 | 21200 | 82.81% | 1.78
211244810 | 2.07 | Yes | PAYNE HEATING AND COOLING | HRCU-A-CB (Split System: Heat Pump with Remote Outdoor Unit-Air-Source) | Centrally-Ducted | 38MURAQ24AB3* | CNPV*3017AL* | PG80ESUA48060B** | 24800 | 16.5 | 10.5 | 8.5 | 26600 | 22200 | 83.46% | 1.84
211241450 | 2.07 | Yes | PAYNE HEATING AND COOLING | HRCU-A-CB (Split System: Heat Pump with Remote Outdoor Unit-Air-Source) | Centrally-Ducted | 38MURAQ24AB3* | CAP**3017AL* | PG80ES(A,L)A48070B** | 24800 | 16 | 10 | 8.5 | 26800 | 22200 | 82.84% | 1.82
211245645 | 2.07 | Yes | PAYNE HEATING AND COOLING | HRCU-A-CB (Split System: Heat Pump with Remote Outdoor Unit-Air-Source) | Centrally-Ducted | 38MURAQ24AB3* | CNPV*3621AL* | PG80ES(A,L)A60110C** | 24800 | 16 | 10.5 | 8.5 | 26800 | 22200 | 82.84% | 1.82
211245679 | 2.07 | Yes | PAYNE HEATING AND COOLING | HRCU-A-CB (Split System: Heat Pump with Remote Outdoor Unit-Air-Source) | Centrally-Ducted | 38MURAQ24AB3* | CNPV*3621AL* | PG92ESAA60080C** | 24800 | 16.5 | 10.5 | 8.5 | 26800 | 22200 | 82.84% | 1.84
211241166 | 2.07 | Yes | PAYNE HEATING AND COOLING | HRCU-A-CB (Split System: Heat Pump with Remote Outdoor Unit-Air-Source) | Centrally-Ducted | 38MURAQ24AB3* | CAP**2517AL* | PG92ESAA30040A** | 24800 | 15.5 | 10 | 8.5 | 26000 | 21200 | 81.54% | 1.76
211243041 | 2.07 | Yes | PAYNE HEATING AND COOLING | HRCU-A-CB (Split System: Heat Pump with Remote Outdoor Unit-Air-Source) | Centrally-Ducted | 38MURAQ24AB3* | CAP**3717AL* | PG80ES(A,L)A36070B** | 24800 | 16.5 | 10 | 8.5 | 25800 | 21400 | 82.95% | 1.78
211243422 | 2.07 | Yes | PAYNE HEATING AND COOLING | HRCU-A-CB (Split System: Heat Pump with Remote Outdoor Unit-Air-Source) | Centrally-Ducted | 38MURAQ24AB3* | CAP**3721AL* | PG96VTAA48080B** | 24800 | 17 | 10.5 | 8.5 | 25600 | 21000 | 82.03% | 1.76
211245246 | 2.07 | Yes | PAYNE HEATING AND COOLING | HRCU-A-CB (Split System: Heat Pump with Remote Outdoor Unit-Air-Source) | Centrally-Ducted | 38MURAQ24AB3* | CNPV*3617AL* | PG80ESUA48060B** | 24800 | 16.5 | 10.5 | 8.5 | 26600 | 22200 | 83.46% | 1.84
211242585 | 2.07 | Yes | PAYNE HEATING AND COOLING | HRCU-A-CB (Split System: Heat Pump with Remote Outdoor Unit-Air-Source) | Centrally-Ducted | 38MURAQ24AB3* | CAP**3621AL* | PG80ES(A,L)A42090B** | 24800 | 17 | 10 | 8.5 | 26400 | 22000 | 83.33% | 1.84
211243076 | 2.07 | Yes | PAYNE HEATING AND COOLING | HRCU-A-CB (Split System: Heat Pump with Remote Outdoor Unit-Air-Source) | Centrally-Ducted | 38MURAQ24AB3* | CAP**3717AL* | PG92ESAA42060B** | 24800 | 17 | 10.5 | 8.5 | 25600 | 21400 | 83.59% | 1.8
211242943 | 2.07 | Yes | PAYNE HEATING AND COOLING | HRCU-A-CB (Split System: Heat Pump with Remote Outdoor Unit-Air-Source) | Centrally-Ducted | 38MURAQ24AB3* | CAP**3717AL* | PG95ESAA30040A** | 24800 | 15.2 | 10 | 8.5 | 26200 | 21200 | 80.92% | 1.76
211243493 | 2.07 | Yes | PAYNE HEATING AND COOLING | HRCU-A-CB (Split System: Heat Pump with Remote Outdoor Unit-Air-Source) | Centrally-Ducted | 38MURAQ24AB3* | CAP**3721AL* | PG80ES(A,L)A36045B** | 24800 | 17 | 10.5 | 8.5 | 25400 | 21000 | 82.68% | 1.76
211240969 | 2.07 | Yes | PAYNE HEATING AND COOLING | HRCU-A-CB (Split System: Heat Pump with Remote Outdoor Unit-Air-Source) | Centrally-Ducted | 38MURAQ24AB3* | CAP**2517AL* | PG96VTAA48080B** | 24800 | 17 | 10.5 | 8.5 | 25600 | 21200 | 82.81% | 1.78
211245745 | 2.07 | Yes | PAYNE HEATING AND COOLING | HRCU-A-CB (Split System: Heat Pump with Remote Outdoor Unit-Air-Source) | Centrally-Ducted | 38MURAQ24AB3* | CNPV*3621AL* | PG80ESUA48060B** | 24800 | 16.5 | 10.5 | 8.5 | 26600 | 22200 | 83.46% | 1.84
211241774 | 2.07 | Yes | PAYNE HEATING AND COOLING | HRCU-A-CB (Split System: Heat Pump with Remote Outdoor Unit-Air-Source) | Centrally-Ducted | 38MURAQ24AB3* | CAP**3017AL* | PG80ESUA48060B** | 24800 | 16.5 | 10 | 8.5 | 26800 | 22200 | 82.84% | 1.84
211244486 | 2.07 | Yes | PAYNE HEATING AND COOLING | HRCU-A-CB (Split System: Heat Pump with Remote Outdoor Unit-Air-Source) | Centrally-Ducted | 38MURAQ24AB3* | CNPV*3017AL* | PG80ES(A,L)A48070B** | 24800 | 16 | 10.5 | 8.1 | 26800 | 22200 | 82.84% | 1.82
211245690 | 2.07 | Yes | PAYNE HEATING AND COOLING | HRCU-A-CB (Split System: Heat Pump with Remote Outdoor Unit-Air-Source) | Centrally-Ducted | 38MURAQ24AB3* | CNPV*3621AL* | PG92ESAA60100C** | 24800 | 16.5 | 10.5 | 8.5 | 26800 | 22200 | 82.84% | 1.84
211242665 | 2.07 | Yes | PAYNE HEATING AND COOLING | HRCU-A-CB (Split System: Heat Pump with Remote Outdoor Unit-Air-Source) | Centrally-Ducted | 38MURAQ24AB3* | CAP**3621AL* | PG95ESAA42060B** | 24800 | 16 | 10 | 8.5 | 26600 | 22000 | 82.71% | 1.82
212974330 | 2.07 | Yes | SMART COMFORT | HRCU-A-CB (Split System: Heat Pump with Remote Outdoor Unit-Air-Source) | Centrally-Ducted | DLCURAH24ABK | EA*4X37L21A* | *96VSN1002120B* | 24800 | 17.5 | 10.5 | 8.5 | 25600 | 21200 | 82.81% | 1.8
212972140 | 2.07 | Yes | SMART COMFORT | HRCU-A-CB (Split System: Heat Pump with Remote Outdoor Unit-Air-Source) | Centrally-Ducted | DLCURAH24ABK | EA*4X37L21A* | *80VTL0902120B* | 24800 | 17 | 10.5 | 8.5 | 25600 | 21400 | 83.59% | 1.8
212981003 | 2.07 | Yes | SMART COMFORT | HRCU-A-CB (Split System: Heat Pump with Remote Outdoor Unit-Air-Source) | Centrally-Ducted | DLCURAH24ABK | EA*4X37L21A* | *80MS(N,L)1102120A* | 24800 | 17.5 | 10.5 | 8.5 | 25600 | 21200 | 82.81% | 1.8
211240930 | 2.07 | Yes | SMART COMFORT | HRCU-A-CB (Split System: Heat Pump with Remote Outdoor Unit-Air-Source) | Centrally-Ducted | DLCURAH24ABK | EA*4X25L17A* | *95ESU0601716A* | 24800 | 17 | 10.5 | 8.5 | 25600 | 21000 | 82.03% | 1.78
211241173 | 2.07 | Yes | SMART COMFORT | HRCU-A-CB (Split System: Heat Pump with Remote Outdoor Unit-Air-Source) | Centrally-Ducted | DLCURAH24ABK | EA*4X25L17A* | *92ESN0401410A* | 24800 | 15.5 | 10 | 8.5 | 26000 | 21200 | 81.54% | 1.76
211242172 | 2.07 | Yes | SMART COMFORT | HRCU-A-CB (Split System: Heat Pump with Remote Outdoor Unit-Air-Source) | Centrally-Ducted | DLCURAH24ABK | EA*4X36L17A* | *95ESN0801716A* | 24800 | 15.5 | 10 | 8.5 | 26800 | 22000 | 82.09% | 1.8
211244493 | 2.07 | Yes | SMART COMFORT | HRCU-A-CB (Split System: Heat Pump with Remote Outdoor Unit-Air-Source) | Centrally-Ducted | DLCURAH24ABK | EN(A,D)4X30L17** | *80ES(N,L)0701716A* | 24800 | 16 | 10.5 | 8.1 | 26800 | 22200 | 82.84% | 1.82
211242474 | 2.07 | Yes | SMART COMFORT | HRCU-A-CB (Split System: Heat Pump with Remote Outdoor Unit-Air-Source) | Centrally-Ducted | DLCURAH24ABK | EA*4X36L21A* | *95ESN0802120A* | 24800 | 16.5 | 10 | 8.5 | 26600 | 22000 | 82.71% | 1.82
211242592 | 2.07 | Yes | SMART COMFORT | HRCU-A-CB (Split System: Heat Pump with Remote Outdoor Unit-Air-Source) | Centrally-Ducted | DLCURAH24ABK | EA*4X36L21A* | *80ES(N,L)0901714A* | 24800 | 17 | 10 | 8.5 | 26400 | 22000 | 83.33% | 1.84
211245697 | 2.07 | Yes | SMART COMFORT | HRCU-A-CB (Split System: Heat Pump with Remote Outdoor Unit-Air-Source) | Centrally-Ducted | DLCURAH24ABK | EN(A,D)4X36L21** | *92ESN1002120A* | 24800 | 16.5 | 10.5 | 8.5 | 26800 | 22200 | 82.84% | 1.84
211245686 | 2.07 | Yes | SMART COMFORT | HRCU-A-CB (Split System: Heat Pump with Remote Outdoor Unit-Air-Source) | Centrally-Ducted | DLCURAH24ABK | EN(A,D)4X36L21** | *92ESN0802120A* | 24800 | 16.5 | 10.5 | 8.5 | 26800 | 22200 | 82.84% | 1.84
211241781 | 2.07 | Yes | SMART COMFORT | HRCU-A-CB (Split System: Heat Pump with Remote Outdoor Unit-Air-Source) | Centrally-Ducted | DLCURAH24ABK | EA*4X30L17A* | *80ESU0601716A | 24800 | 16.5 | 10 | 8.5 | 26800 | 22200 | 82.84% | 1.84
211245652 | 2.07 | Yes | SMART COMFORT | HRCU-A-CB (Split System: Heat Pump with Remote Outdoor Unit-Air-Source) | Centrally-Ducted | DLCURAH24ABK | EN(A,D)4X36L21** | *80ES(N,L)1102120A* | 24800 | 16 | 10.5 | 8.5 | 26800 | 22200 | 82.84% | 1.82
211242683 | 2.07 | Yes | SMART COMFORT | HRCU-A-CB (Split System: Heat Pump with Remote Outdoor Unit-Air-Source) | Centrally-Ducted | DLCURAH24ABK | EA*4X36L21A* | *95ESN0801716A* | 24800 | 15.5 | 10 | 8.5 | 26800 | 22000 | 82.09% | 1.8
211244817 | 2.07 | Yes | SMART COMFORT | HRCU-A-CB (Split System: Heat Pump with Remote Outdoor Unit-Air-Source) | Centrally-Ducted | DLCURAH24ABK | EN(A,D)4X30L17** | *80ESU0601716A | 24800 | 16.5 | 10.5 | 8.5 | 26600 | 22200 | 83.46% | 1.84
211243429 | 2.07 | Yes | SMART COMFORT | HRCU-A-CB (Split System: Heat Pump with Remote Outdoor Unit-Air-Source) | Centrally-Ducted | DLCURAH24ABK | EA*4X37L21A* | *96VTN0801716A* | 24800 | 17 | 10.5 | 8.5 | 25600 | 21000 | 82.03% | 1.76
211243337 | 2.07 | Yes | SMART COMFORT | HRCU-A-CB (Split System: Heat Pump with Remote Outdoor Unit-Air-Source) | Centrally-Ducted | DLCURAH24ABK | EA*4X37L21A* | *80VSL0451716A* | 24800 | 16.5 | 10.5 | 8.5 | 25600 | 21000 | 82.03% | 1.76
211241457 | 2.07 | Yes | SMART COMFORT | HRCU-A-CB (Split System: Heat Pump with Remote Outdoor Unit-Air-Source) | Centrally-Ducted | DLCURAH24ABK | EA*4X30L17A* | *80ES(N,L)0701716A* | 24800 | 16 | 10 | 8.5 | 26800 | 22200 | 82.84% | 1.82
211245374 | 2.07 | Yes | SMART COMFORT | HRCU-A-CB (Split System: Heat Pump with Remote Outdoor Unit-Air-Source) | Centrally-Ducted | DLCURAH24ABK | EN(A,D)4X36L21** | *80ES(N,L)0701716A* | 24800 | 16 | 10.5 | 8.1 | 26800 | 22200 | 82.84% | 1.82
211242762 | 2.07 | Yes | SMART COMFORT | HRCU-A-CB (Split System: Heat Pump with Remote Outdoor Unit-Air-Source) | Centrally-Ducted | DLCURAH24ABK | EA*4X37L17A* | *80VSL0451412A* | 24800 | 16.5 | 10 | 8.5 | 25800 | 21400 | 82.95% | 1.78
211243048 | 2.07 | Yes | SMART COMFORT | HRCU-A-CB (Split System: Heat Pump with Remote Outdoor Unit-Air-Source) | Centrally-Ducted | DLCURAH24ABK | EA*4X37L17A* | *80ES(N,L)0701712A* | 24800 | 16.5 | 10 | 8.5 | 25800 | 21400 | 82.95% | 1.78
211243500 | 2.07 | Yes | SMART COMFORT | HRCU-A-CB (Split System: Heat Pump with Remote Outdoor Unit-Air-Source) | Centrally-Ducted | DLCURAH24ABK | EA*4X37L21A* | *80ES(N,L)0451712A* | 24800 | 17 | 10.5 | 8.5 | 25400 | 21000 | 82.68% | 1.76
211243261 | 2.07 | Yes | SMART COMFORT | HRCU-A-CB (Split System: Heat Pump with Remote Outdoor Unit-Air-Source) | Centrally-Ducted | DLCURAH24ABK | EA*4X37L21A* | *96VSN0801716A* | 24800 | 17 | 10.5 | 8.5 | 25600 | 21000 | 82.03% | 1.76
211242884 | 2.07 | Yes | SMART COMFORT | HRCU-A-CB (Split System: Heat Pump with Remote Outdoor Unit-Air-Source) | Centrally-Ducted | DLCURAH24ABK | EA*4X37L17A* | *95ESU0601716A* | 24800 | 17 | 10.5 | 8.5 | 25600 | 21400 | 83.59% | 1.8
211242950 | 2.07 | Yes | SMART COMFORT | HRCU-A-CB (Split System: Heat Pump with Remote Outdoor Unit-Air-Source) | Centrally-Ducted | DLCURAH24ABK | EA*4X37L17A* | *95ESN0401410A* | 24800 | 15.2 | 10 | 8.5 | 26200 | 21200 | 80.92% | 1.76
211245752 | 2.07 | Yes | SMART COMFORT | HRCU-A-CB (Split System: Heat Pump with Remote Outdoor Unit-Air-Source) | Centrally-Ducted | DLCURAH24ABK | EN(A,D)4X36L21** | *80ESU0601716A | 24800 | 16.5 | 10.5 | 8.5 | 26600 | 22200 | 83.46% | 1.84
211245253 | 2.07 | Yes | SMART COMFORT | HRCU-A-CB (Split System: Heat Pump with Remote Outdoor Unit-Air-Source) | Centrally-Ducted | DLCURAH24ABK | EN(A,D,W)4X36L17** | *80ESU0601716A | 24800 | 16.5 | 10.5 | 8.5 | 26600 | 22200 | 83.46% | 1.84
213353785 | 2.07 | Yes | SMART COMFORT | HRCU-A-CB (Split System: Heat Pump with Remote Outdoor Unit-Air-Source) | Centrally-Ducted | DLCURAH24ABK | F5MA4*30L*B* |  | 24800 | 17 | 10.5 | 9 | 26000 | 21800 | 83.85% | 1.82
211240986 | 2.07 | Yes | SMART COMFORT | HRCU-A-CB (Split System: Heat Pump with Remote Outdoor Unit-Air-Source) | Centrally-Ducted | DLCURAH24ABK | EA*4X25L17A* | *80VTL0701716A* | 24800 | 17 | 10.5 | 8.5 | 25400 | 21200 | 83.46% | 1.78
211241082 | 2.07 | Yes | SMART COMFORT | HRCU-A-CB (Split System: Heat Pump with Remote Outdoor Unit-Air-Source) | Centrally-Ducted | DLCURAH24ABK | EA*4X25L17A* | *80ES(N,L)0451712A* | 24800 | 17 | 10.5 | 8.5 | 25600 | 21200 | 82.81% | 1.78
211240862 | 2.07 | Yes | SMART COMFORT | HRCU-A-CB (Split System: Heat Pump with Remote Outdoor Unit-Air-Source) | Centrally-Ducted | DLCURAH24ABK | EA*4X25L17A* | *96VSN0801716A* | 24800 | 17 | 10.5 | 8.5 | 25600 | 21200 | 82.81% | 1.78
211240976 | 2.07 | Yes | SMART COMFORT | HRCU-A-CB (Split System: Heat Pump with Remote Outdoor Unit-Air-Source) | Centrally-Ducted | DLCURAH24ABK | EA*4X25L17A* | *96VTN0801716A* | 24800 | 17 | 10.5 | 8.5 | 25600 | 21200 | 82.81% | 1.78
211240826 | 2.07 | Yes | SMART COMFORT | HRCU-A-CB (Split System: Heat Pump with Remote Outdoor Unit-Air-Source) | Centrally-Ducted | DLCURAH24ABK | EA*4X25L17A* | *96VSN0601714A* | 24800 | 16.5 | 10 | 8.5 | 25600 | 21200 | 82.81% | 1.78
211242411 | 2.07 | Yes | SMART COMFORT | HRCU-A-CB (Split System: Heat Pump with Remote Outdoor Unit-Air-Source) | Centrally-Ducted | DLCURAH24ABK | EA*4X36L21A* | *80VSL0702120A* | 24800 | 16.5 | 10 | 8.5 | 26600 | 22000 | 82.71% | 1.82
211243083 | 2.07 | Yes | SMART COMFORT | HRCU-A-CB (Split System: Heat Pump with Remote Outdoor Unit-Air-Source) | Centrally-Ducted | DLCURAH24ABK | EA*4X37L17A* | *92ESN0601714A* | 24800 | 17 | 10.5 | 8.5 | 25600 | 21400 | 83.59% | 1.8
211243149 | 2.07 | Yes | SMART COMFORT | HRCU-A-CB (Split System: Heat Pump with Remote Outdoor Unit-Air-Source) | Centrally-Ducted | DLCURAH24ABK | EA*4X37L17A* | *80ES(N,L)0701412A* | 24800 | 17 | 10.5 | 8.5 | 25800 | 21400 | 82.95% | 1.8
211241235 | 2.07 | Yes | SMART COMFORT | HRCU-A-CB (Split System: Heat Pump with Remote Outdoor Unit-Air-Source) | Centrally-Ducted | DLCURAH24ABK | EA*4X25L17A* | OMV112K14A | 24800 | 16 | 10 | 8.5 | 25800 | 21200 | 82.17% | 1.76
211243439 | 2.07 | Yes | SMART COMFORT | HRCU-A-CB (Split System: Heat Pump with Remote Outdoor Unit-Air-Source) | Centrally-Ducted | DLCURAH24ABK | EA*4X37L21A* | *80VTL0701716A* | 24800 | 17 | 10.5 | 8.5 | 25400 | 20800 | 81.89% | 1.76
211243225 | 2.07 | Yes | SMART COMFORT | HRCU-A-CB (Split System: Heat Pump with Remote Outdoor Unit-Air-Source) | Centrally-Ducted | DLCURAH24ABK | EA*4X37L21A* | *96VSN0601714A* | 24800 | 16.5 | 10 | 8.5 | 25600 | 21000 | 82.03% | 1.76
211244929 | 2.07 | Yes | SMART COMFORT | HRCU-A-CB (Split System: Heat Pump with Remote Outdoor Unit-Air-Source) | Centrally-Ducted | DLCURAH24ABK | EN(A,D,W)4X36L17** | *80ES(N,L)0701716A* | 24800 | 16 | 10.5 | 8.1 | 26800 | 22200 | 82.84% | 1.82
211243094 | 2.07 | Yes | SMART COMFORT | HRCU-A-CB (Split System: Heat Pump with Remote Outdoor Unit-Air-Source) | Centrally-Ducted | DLCURAH24ABK | EA*4X37L17A* | *92ESN0801716A* | 24800 | 17 | 10.5 | 8.5 | 25600 | 21400 | 83.59% | 1.8
211240952 | 2.07 | Yes | SMART COMFORT | HRCU-A-CB (Split System: Heat Pump with Remote Outdoor Unit-Air-Source) | Centrally-Ducted | DLCURAH24ABK | EA*4X25L17A* | *80VTL0451412A* | 24800 | 17 | 10.5 | 8.5 | 25600 | 21200 | 82.81% | 1.78
211240911 | 2.07 | Yes | SMART COMFORT | HRCU-A-CB (Split System: Heat Pump with Remote Outdoor Unit-Air-Source) | Centrally-Ducted | DLCURAH24ABK | EA*4X25L17A* | *80VSL0451716A* | 24800 | 16.5 | 10 | 8.5 | 25600 | 21200 | 82.81% | 1.78
211242672 | 2.07 | Yes | SMART COMFORT | HRCU-A-CB (Split System: Heat Pump with Remote Outdoor Unit-Air-Source) | Centrally-Ducted | DLCURAH24ABK | EA*4X36L21A* | *95ESN0601714A* | 24800 | 16 | 10 | 8.5 | 26600 | 22000 | 82.71% | 1.82
211242604 | 2.07 | Yes | SMART COMFORT | HRCU-A-CB (Split System: Heat Pump with Remote Outdoor Unit-Air-Source) | Centrally-Ducted | DLCURAH24ABK | EA*4X36L21A* | *80ES(N,L)0902120A* | 24800 | 17 | 10 | 8.5 | 26600 | 22000 | 82.71% | 1.82
211242906 | 2.07 | Yes | SMART COMFORT | HRCU-A-CB (Split System: Heat Pump with Remote Outdoor Unit-Air-Source) | Centrally-Ducted | DLCURAH24ABK | EA*4X37L17A* | *80VTL0451412A* | 24800 | 16.5 | 10 | 8.5 | 25600 | 21400 | 83.59% | 1.8
211243189 | 2.07 | Yes | SMART COMFORT | HRCU-A-CB (Split System: Heat Pump with Remote Outdoor Unit-Air-Source) | Centrally-Ducted | DLCURAH24ABK | EA*4X37L17A* | OMV112K14A | 24800 | 16 | 10 | 8.5 | 25800 | 21400 | 82.95% | 1.78
211243049 | 2.07 | Yes | TEMPSTAR | HRCU-A-CB (Split System: Heat Pump with Remote Outdoor Unit-Air-Source) | Centrally-Ducted | DLCURAH24ABK | EA*4X37L17A* | *80ES(N,L)0701712A* | 24800 | 16.5 | 10 | 8.5 | 25800 | 21400 | 82.95% | 1.78
211243430 | 2.07 | Yes | TEMPSTAR | HRCU-A-CB (Split System: Heat Pump with Remote Outdoor Unit-Air-Source) | Centrally-Ducted | DLCURAH24ABK | EA*4X37L21A* | *96VTN0801716A* | 24800 | 17 | 10.5 | 8.5 | 25600 | 21000 | 82.03% | 1.76
211245653 | 2.07 | Yes | TEMPSTAR | HRCU-A-CB (Split System: Heat Pump with Remote Outdoor Unit-Air-Source) | Centrally-Ducted | DLCURAH24ABK | EN(A,D)4X36L21** | *80ES(N,L)1102120A* | 24800 | 16 | 10.5 | 8.5 | 26800 | 22200 | 82.84% | 1.82
211245753 | 2.07 | Yes | TEMPSTAR | HRCU-A-CB (Split System: Heat Pump with Remote Outdoor Unit-Air-Source) | Centrally-Ducted | DLCURAH24ABK | EN(A,D)4X36L21** | *80ESU0601716A | 24800 | 16.5 | 10.5 | 8.5 | 26600 | 22200 | 83.46% | 1.84
211242173 | 2.07 | Yes | TEMPSTAR | HRCU-A-CB (Split System: Heat Pump with Remote Outdoor Unit-Air-Source) | Centrally-Ducted | DLCURAH24ABK | EA*4X36L17A* | *95ESN0801716A* | 24800 | 15.5 | 10 | 8.5 | 26800 | 22000 | 82.09% | 1.8
211243084 | 2.07 | Yes | TEMPSTAR | HRCU-A-CB (Split System: Heat Pump with Remote Outdoor Unit-Air-Source) | Centrally-Ducted | DLCURAH24ABK | EA*4X37L17A* | *92ESN0601714A* | 24800 | 17 | 10.5 | 8.5 | 25600 | 21400 | 83.59% | 1.8
211242475 | 2.07 | Yes | TEMPSTAR | HRCU-A-CB (Split System: Heat Pump with Remote Outdoor Unit-Air-Source) | Centrally-Ducted | DLCURAH24ABK | EA*4X36L21A* | *95ESN0802120A* | 24800 | 16.5 | 10 | 8.5 | 26600 | 22000 | 82.71% | 1.82
211242885 | 2.07 | Yes | TEMPSTAR | HRCU-A-CB (Split System: Heat Pump with Remote Outdoor Unit-Air-Source) | Centrally-Ducted | DLCURAH24ABK | EA*4X37L17A* | *95ESU0601716A* | 24800 | 17 | 10.5 | 8.5 | 25600 | 21400 | 83.59% | 1.8
211244930 | 2.07 | Yes | TEMPSTAR | HRCU-A-CB (Split System: Heat Pump with Remote Outdoor Unit-Air-Source) | Centrally-Ducted | DLCURAH24ABK | EN(A,D,W)4X36L17** | *80ES(N,L)0701716A* | 24800 | 16 | 10.5 | 8.1 | 26800 | 22200 | 82.84% | 1.82
211244818 | 2.07 | Yes | TEMPSTAR | HRCU-A-CB (Split System: Heat Pump with Remote Outdoor Unit-Air-Source) | Centrally-Ducted | DLCURAH24ABK | EN(A,D)4X30L17** | *80ESU0601716A | 24800 | 16.5 | 10.5 | 8.5 | 26600 | 22200 | 83.46% | 1.84
211245254 | 2.07 | Yes | TEMPSTAR | HRCU-A-CB (Split System: Heat Pump with Remote Outdoor Unit-Air-Source) | Centrally-Ducted | DLCURAH24ABK | EN(A,D,W)4X36L17** | *80ESU0601716A | 24800 | 16.5 | 10.5 | 8.5 | 26600 | 22200 | 83.46% | 1.84
212972141 | 2.07 | Yes | TEMPSTAR | HRCU-A-CB (Split System: Heat Pump with Remote Outdoor Unit-Air-Source) | Centrally-Ducted | DLCURAH24ABK | EA*4X37L21A* | *80VTL0902120B* | 24800 | 17 | 10.5 | 8.5 | 25600 | 24600 | 96.09% | 2.06
212985048 | 2.07 | Yes | TEMPSTAR | HRCU-A-CB (Split System: Heat Pump with Remote Outdoor Unit-Air-Source) | Centrally-Ducted | DLCURAH24ABK | EA*4X37L21A* | *92MSN0802120A* | 24800 | 17.5 | 10.5 | 8.5 | 25600 | 24800 | 96.88% | 2.08
212981004 | 2.07 | Yes | TEMPSTAR | HRCU-A-CB (Split System: Heat Pump with Remote Outdoor Unit-Air-Source) | Centrally-Ducted | DLCURAH24ABK | EA*4X37L21A* | *80MS(N,L)1102120A* | 24800 | 17.5 | 10.5 | 8.5 | 25600 | 21200 | 82.81% | 1.8
211245687 | 2.07 | Yes | TEMPSTAR | HRCU-A-CB (Split System: Heat Pump with Remote Outdoor Unit-Air-Source) | Centrally-Ducted | DLCURAH24ABK | EN(A,D)4X36L21** | *92ESN0802120A* | 24800 | 16.5 | 10.5 | 8.5 | 26800 | 22200 | 82.84% | 1.84
211242593 | 2.07 | Yes | TEMPSTAR | HRCU-A-CB (Split System: Heat Pump with Remote Outdoor Unit-Air-Source) | Centrally-Ducted | DLCURAH24ABK | EA*4X36L21A* | *80ES(N,L)0901714A* | 24800 | 17 | 10 | 8.5 | 26400 | 22000 | 83.33% | 1.84
211242684 | 2.07 | Yes | TEMPSTAR | HRCU-A-CB (Split System: Heat Pump with Remote Outdoor Unit-Air-Source) | Centrally-Ducted | DLCURAH24ABK | EA*4X36L21A* | *95ESN0801716A* | 24800 | 15.5 | 10 | 8.5 | 26800 | 22000 | 82.09% | 1.8
211243095 | 2.07 | Yes | TEMPSTAR | HRCU-A-CB (Split System: Heat Pump with Remote Outdoor Unit-Air-Source) | Centrally-Ducted | DLCURAH24ABK | EA*4X37L17A* | *92ESN0801716A* | 24800 | 17 | 10.5 | 8.5 | 25600 | 21400 | 83.59% | 1.8
211240987 | 2.07 | Yes | TEMPSTAR | HRCU-A-CB (Split System: Heat Pump with Remote Outdoor Unit-Air-Source) | Centrally-Ducted | DLCURAH24ABK | EA*4X25L17A* | *80VTL0701716A* | 24800 | 17 | 10.5 | 8.5 | 25400 | 21200 | 83.46% | 1.78
211242763 | 2.07 | Yes | TEMPSTAR | HRCU-A-CB (Split System: Heat Pump with Remote Outdoor Unit-Air-Source) | Centrally-Ducted | DLCURAH24ABK | EA*4X37L17A* | *80VSL0451412A* | 24800 | 16.5 | 10 | 8.5 | 25800 | 21400 | 82.95% | 1.78
211241782 | 2.07 | Yes | TEMPSTAR | HRCU-A-CB (Split System: Heat Pump with Remote Outdoor Unit-Air-Source) | Centrally-Ducted | DLCURAH24ABK | EA*4X30L17A* | *80ESU0601716A | 24800 | 16.5 | 10 | 8.5 | 26800 | 22200 | 82.84% | 1.84
213353786 | 2.07 | Yes | TEMPSTAR | HRCU-A-CB (Split System: Heat Pump with Remote Outdoor Unit-Air-Source) | Centrally-Ducted | DLCURAH24ABK | F5MA4*30L*B* |  | 24800 | 17 | 10.5 | 9 | 26000 | 21800 | 83.85% | 1.82
211241458 | 2.07 | Yes | TEMPSTAR | HRCU-A-CB (Split System: Heat Pump with Remote Outdoor Unit-Air-Source) | Centrally-Ducted | DLCURAH24ABK | EA*4X30L17A* | *80ES(N,L)0701716A* | 24800 | 16 | 10 | 8.5 | 26800 | 22200 | 82.84% | 1.82
211242412 | 2.07 | Yes | TEMPSTAR | HRCU-A-CB (Split System: Heat Pump with Remote Outdoor Unit-Air-Source) | Centrally-Ducted | DLCURAH24ABK | EA*4X36L21A* | *80VSL0702120A* | 24800 | 16.5 | 10 | 8.5 | 26600 | 22000 | 82.71% | 1.82
211243226 | 2.07 | Yes | TEMPSTAR | HRCU-A-CB (Split System: Heat Pump with Remote Outdoor Unit-Air-Source) | Centrally-Ducted | DLCURAH24ABK | EA*4X37L21A* | *96VSN0601714A* | 24800 | 16.5 | 10 | 8.5 | 25600 | 21000 | 82.03% | 1.76
211245375 | 2.07 | Yes | TEMPSTAR | HRCU-A-CB (Split System: Heat Pump with Remote Outdoor Unit-Air-Source) | Centrally-Ducted | DLCURAH24ABK | EN(A,D)4X36L21** | *80ES(N,L)0701716A* | 24800 | 16 | 10.5 | 8.1 | 26800 | 22200 | 82.84% | 1.82
211240912 | 2.07 | Yes | TEMPSTAR | HRCU-A-CB (Split System: Heat Pump with Remote Outdoor Unit-Air-Source) | Centrally-Ducted | DLCURAH24ABK | EA*4X25L17A* | *80VSL0451716A* | 24800 | 16.5 | 10 | 8.5 | 25600 | 21200 | 82.81% | 1.78
211240953 | 2.07 | Yes | TEMPSTAR | HRCU-A-CB (Split System: Heat Pump with Remote Outdoor Unit-Air-Source) | Centrally-Ducted | DLCURAH24ABK | EA*4X25L17A* | *80VTL0451412A* | 24800 | 17 | 10.5 | 8.5 | 25600 | 21200 | 82.81% | 1.78
211242907 | 2.07 | Yes | TEMPSTAR | HRCU-A-CB (Split System: Heat Pump with Remote Outdoor Unit-Air-Source) | Centrally-Ducted | DLCURAH24ABK | EA*4X37L17A* | *80VTL0451412A* | 24800 | 16.5 | 10 | 8.5 | 25600 | 21400 | 83.59% | 1.8
211243150 | 2.07 | Yes | TEMPSTAR | HRCU-A-CB (Split System: Heat Pump with Remote Outdoor Unit-Air-Source) | Centrally-Ducted | DLCURAH24ABK | EA*4X37L17A* | *80ES(N,L)0701412A* | 24800 | 17 | 10.5 | 8.5 | 25800 | 21400 | 82.95% | 1.8
211244494 | 2.07 | Yes | TEMPSTAR | HRCU-A-CB (Split System: Heat Pump with Remote Outdoor Unit-Air-Source) | Centrally-Ducted | DLCURAH24ABK | EN(A,D)4X30L17** | *80ES(N,L)0701716A* | 24800 | 16 | 10.5 | 8.1 | 26800 | 22200 | 82.84% | 1.82
211245698 | 2.07 | Yes | TEMPSTAR | HRCU-A-CB (Split System: Heat Pump with Remote Outdoor Unit-Air-Source) | Centrally-Ducted | DLCURAH24ABK | EN(A,D)4X36L21** | *92ESN1002120A* | 24800 | 16.5 | 10.5 | 8.5 | 26800 | 22200 | 82.84% | 1.84
211243262 | 2.07 | Yes | TEMPSTAR | HRCU-A-CB (Split System: Heat Pump with Remote Outdoor Unit-Air-Source) | Centrally-Ducted | DLCURAH24ABK | EA*4X37L21A* | *96VSN0801716A* | 24800 | 17 | 10.5 | 8.5 | 25600 | 21000 | 82.03% | 1.76
211240827 | 2.07 | Yes | TEMPSTAR | HRCU-A-CB (Split System: Heat Pump with Remote Outdoor Unit-Air-Source) | Centrally-Ducted | DLCURAH24ABK | EA*4X25L17A* | *96VSN0601714A* | 24800 | 16.5 | 10 | 8.5 | 25600 | 21200 | 82.81% | 1.78
211240931 | 2.07 | Yes | TEMPSTAR | HRCU-A-CB (Split System: Heat Pump with Remote Outdoor Unit-Air-Source) | Centrally-Ducted | DLCURAH24ABK | EA*4X25L17A* | *95ESU0601716A* | 24800 | 17 | 10.5 | 8.5 | 25600 | 21000 | 82.03% | 1.78
211241236 | 2.07 | Yes | TEMPSTAR | HRCU-A-CB (Split System: Heat Pump with Remote Outdoor Unit-Air-Source) | Centrally-Ducted | DLCURAH24ABK | EA*4X25L17A* | OMV112K14A | 24800 | 16 | 10 | 8.5 | 25800 | 21200 | 82.17% | 1.76
211240863 | 2.07 | Yes | TEMPSTAR | HRCU-A-CB (Split System: Heat Pump with Remote Outdoor Unit-Air-Source) | Centrally-Ducted | DLCURAH24ABK | EA*4X25L17A* | *96VSN0801716A* | 24800 | 17 | 10.5 | 8.5 | 25600 | 21200 | 82.81% | 1.78
211243338 | 2.07 | Yes | TEMPSTAR | HRCU-A-CB (Split System: Heat Pump with Remote Outdoor Unit-Air-Source) | Centrally-Ducted | DLCURAH24ABK | EA*4X37L21A* | *80VSL0451716A* | 24800 | 16.5 | 10.5 | 8.5 | 25600 | 21000 | 82.03% | 1.76
211243190 | 2.07 | Yes | TEMPSTAR | HRCU-A-CB (Split System: Heat Pump with Remote Outdoor Unit-Air-Source) | Centrally-Ducted | DLCURAH24ABK | EA*4X37L17A* | OMV112K14A | 24800 | 16 | 10 | 8.5 | 25800 | 21400 | 82.95% | 1.78
211243501 | 2.07 | Yes | TEMPSTAR | HRCU-A-CB (Split System: Heat Pump with Remote Outdoor Unit-Air-Source) | Centrally-Ducted | DLCURAH24ABK | EA*4X37L21A* | *80ES(N,L)0451712A* | 24800 | 17 | 10.5 | 8.5 | 25400 | 21000 | 82.68% | 1.76
211242951 | 2.07 | Yes | TEMPSTAR | HRCU-A-CB (Split System: Heat Pump with Remote Outdoor Unit-Air-Source) | Centrally-Ducted | DLCURAH24ABK | EA*4X37L17A* | *95ESN0401410A* | 24800 | 15.2 | 10 | 8.5 | 26200 | 21200 | 80.92% | 1.76
211241083 | 2.07 | Yes | TEMPSTAR | HRCU-A-CB (Split System: Heat Pump with Remote Outdoor Unit-Air-Source) | Centrally-Ducted | DLCURAH24ABK | EA*4X25L17A* | *80ES(N,L)0451712A* | 24800 | 17 | 10.5 | 8.5 | 25600 | 21200 | 82.81% | 1.78
211242605 | 2.07 | Yes | TEMPSTAR | HRCU-A-CB (Split System: Heat Pump with Remote Outdoor Unit-Air-Source) | Centrally-Ducted | DLCURAH24ABK | EA*4X36L21A* | *80ES(N,L)0902120A* | 24800 | 17 | 10 | 8.5 | 26600 | 22000 | 82.71% | 1.82
211242673 | 2.07 | Yes | TEMPSTAR | HRCU-A-CB (Split System: Heat Pump with Remote Outdoor Unit-Air-Source) | Centrally-Ducted | DLCURAH24ABK | EA*4X36L21A* | *95ESN0601714A* | 24800 | 16 | 10 | 8.5 | 26600 | 22000 | 82.71% | 1.82
211243440 | 2.07 | Yes | TEMPSTAR | HRCU-A-CB (Split System: Heat Pump with Remote Outdoor Unit-Air-Source) | Centrally-Ducted | DLCURAH24ABK | EA*4X37L21A* | *80VTL0701716A* | 24800 | 17 | 10.5 | 8.5 | 25400 | 20800 | 81.89% | 1.76
211240977 | 2.07 | Yes | TEMPSTAR | HRCU-A-CB (Split System: Heat Pump with Remote Outdoor Unit-Air-Source) | Centrally-Ducted | DLCURAH24ABK | EA*4X25L17A* | *96VTN0801716A* | 24800 | 17 | 10.5 | 8.5 | 25600 | 21200 | 82.81% | 1.78
211241174 | 2.07 | Yes | TEMPSTAR | HRCU-A-CB (Split System: Heat Pump with Remote Outdoor Unit-Air-Source) | Centrally-Ducted | DLCURAH24ABK | EA*4X25L17A* | *92ESN0401410A* | 24800 | 15.5 | 10 | 8.5 | 26000 | 21200 | 81.54% | 1.76
213069710 | 2.08 | Yes | ACIQ | HRCU-A-CB (Split System: Heat Pump with Remote Outdoor Unit-Air-Source) | Centrally-Ducted | DLCURAH24ABK | EA*4X25L17A* | *92ESN0801716A* | 25000 | 17.5 | 10.5 | 8.5 | 25600 | 21000 | 82.03% | 1.78
213070380 | 2.08 | Yes | ACIQ | HRCU-A-CB (Split System: Heat Pump with Remote Outdoor Unit-Air-Source) | Centrally-Ducted | DLCURAH24ABK | EA*4X36L21A* | *92ESN0802120A* | 25000 | 17 | 10.5 | 8.5 | 26600 | 21800 | 81.95% | 1.82
213069715 | 2.08 | Yes | ACIQ | HRCU-A-CB (Split System: Heat Pump with Remote Outdoor Unit-Air-Source) | Centrally-Ducted | DLCURAH24ABK | EA*4X25L17A* | *80ES(N,L)0701412A* | 25000 | 17 | 10.5 | 8.5 | 25600 | 21000 | 82.03% | 1.78
213072032 | 2.08 | Yes | ACIQ | HRCU-A-CB (Split System: Heat Pump with Remote Outdoor Unit-Air-Source) | Centrally-Ducted | DLCURAH24ABK | FM(C,U)4X30**AL* |  | 25000 | 15.2 | 10 | 8.5 | 27800 | 21800 | 78.42% | 1.8
213069681 | 2.08 | Yes | ACIQ | HRCU-A-CB (Split System: Heat Pump with Remote Outdoor Unit-Air-Source) | Centrally-Ducted | DLCURAH24ABK | EA*4X25L17A* | *80VSL0451412A* | 25000 | 16.5 | 10.5 | 8.5 | 25800 | 21000 | 81.4% | 1.76
213070555 | 2.08 | Yes | ACIQ | HRCU-A-CB (Split System: Heat Pump with Remote Outdoor Unit-Air-Source) | Centrally-Ducted | DLCURAH24ABK | EA*4X37L17A* | *95ESN0601412A* | 25000 | 16 | 10 | 8.5 | 26000 | 21200 | 81.54% | 1.76
213070198 | 2.08 | Yes | ACIQ | HRCU-A-CB (Split System: Heat Pump with Remote Outdoor Unit-Air-Source) | Centrally-Ducted | DLCURAH24ABK | EA*4X36L21A* | *80ES(N,L)0701716A* | 25000 | 16.5 | 10 | 8.5 | 26800 | 21800 | 81.34% | 1.8
213070847 | 2.08 | Yes | ACIQ | HRCU-A-CB (Split System: Heat Pump with Remote Outdoor Unit-Air-Source) | Centrally-Ducted | DLCURAH24ABK | EA*4X37L21A* | *92ESN0801716A* | 25000 | 17.5 | 10.5 | 8.5 | 25600 | 20800 | 81.25% | 1.76
213070423 | 2.08 | Yes | ACIQ | HRCU-A-CB (Split System: Heat Pump with Remote Outdoor Unit-Air-Source) | Centrally-Ducted | DLCURAH24ABK | EA*4X36L21A* | *80ESU0601716A | 25000 | 17 | 10.5 | 8.5 | 26600 | 21800 | 81.95% | 1.82
213069709 | 2.08 | Yes | ACIQ | HRCU-A-CB (Split System: Heat Pump with Remote Outdoor Unit-Air-Source) | Centrally-Ducted | DLCURAH24ABK | EA*4X25L17A* | *92ESN0601714A* | 25000 | 17 | 10.5 | 8.5 | 25600 | 21000 | 82.03% | 1.78
213069699 | 2.08 | Yes | ACIQ | HRCU-A-CB (Split System: Heat Pump with Remote Outdoor Unit-Air-Source) | Centrally-Ducted | DLCURAH24ABK | EA*4X25L17A* | *95ESN0601412A* | 25000 | 16 | 10 | 8.5 | 26000 | 21000 | 80.77% | 1.76
213069706 | 2.08 | Yes | ACIQ | HRCU-A-CB (Split System: Heat Pump with Remote Outdoor Unit-Air-Source) | Centrally-Ducted | DLCURAH24ABK | EA*4X25L17A* | *80ES(N,L)0701712A* | 25000 | 16.5 | 10.5 | 8.5 | 25800 | 21000 | 81.4% | 1.76
213070601 | 2.08 | Yes | ACIQ | HRCU-A-CB (Split System: Heat Pump with Remote Outdoor Unit-Air-Source) | Centrally-Ducted | DLCURAH24ABK | EA*4X37L17A* | *80ES(N,L)0901714A* | 25000 | 16.5 | 10.5 | 8.5 | 25800 | 21200 | 82.17% | 1.78
213070812 | 2.08 | Yes | ACIQ | HRCU-A-CB (Split System: Heat Pump with Remote Outdoor Unit-Air-Source) | Centrally-Ducted | DLCURAH24ABK | EA*4X37L21A* | *80ES(N,L)0701712A* | 25000 | 16.5 | 10.5 | 8.5 | 25600 | 20800 | 81.25% | 1.76
213070739 | 2.08 | Yes | ACIQ | HRCU-A-CB (Split System: Heat Pump with Remote Outdoor Unit-Air-Source) | Centrally-Ducted | DLCURAH24ABK | EA*4X37L21A* | *95ESU0601716A* | 25000 | 17 | 10.5 | 8.5 | 25600 | 20800 | 81.25% | 1.76
213070840 | 2.08 | Yes | ACIQ | HRCU-A-CB (Split System: Heat Pump with Remote Outdoor Unit-Air-Source) | Centrally-Ducted | DLCURAH24ABK | EA*4X37L21A* | *92ESN0601714A* | 25000 | 17 | 10.5 | 8.5 | 25600 | 20800 | 81.25% | 1.76
213070905 | 2.08 | Yes | ACIQ | HRCU-A-CB (Split System: Heat Pump with Remote Outdoor Unit-Air-Source) | Centrally-Ducted | DLCURAH24ABK | EA*4X37L21A* | OMV112K14A | 25000 | 16 | 10 | 8.5 | 25600 | 21000 | 82.03% | 1.76
213070388 | 2.08 | Yes | ACIQ | HRCU-A-CB (Split System: Heat Pump with Remote Outdoor Unit-Air-Source) | Centrally-Ducted | DLCURAH24ABK | EA*4X36L21A* | *92ESN1002120A* | 25000 | 17 | 10.5 | 8.5 | 26600 | 21800 | 81.95% | 1.82
213069978 | 2.08 | Yes | ACIQ | HRCU-A-CB (Split System: Heat Pump with Remote Outdoor Unit-Air-Source) | Centrally-Ducted | DLCURAH24ABK | EA*4X36L17A* | *80ES(N,L)0701716A* | 25000 | 16 | 10 | 8.5 | 26800 | 21800 | 81.34% | 1.8
213070881 | 2.08 | Yes | ACIQ | HRCU-A-CB (Split System: Heat Pump with Remote Outdoor Unit-Air-Source) | Centrally-Ducted | DLCURAH24ABK | EA*4X37L21A* | *80ESU0802120A | 25000 | 17.5 | 10.5 | 8.5 | 25600 | 20800 | 81.25% | 1.76
213070142 | 2.08 | Yes | ACIQ | HRCU-A-CB (Split System: Heat Pump with Remote Outdoor Unit-Air-Source) | Centrally-Ducted | DLCURAH24ABK | EA*4X36L17A* | *80ESU0601716A | 25000 | 16.5 | 10 | 8.5 | 26600 | 21800 | 81.95% | 1.82
213070819 | 2.08 | Yes | ACIQ | HRCU-A-CB (Split System: Heat Pump with Remote Outdoor Unit-Air-Source) | Centrally-Ducted | DLCURAH24ABK | EA*4X37L21A* | *80ES(N,L)0702116A* | 25000 | 17 | 10.5 | 8.5 | 25600 | 20800 | 81.25% | 1.76
211241887 | 2.08 | Yes | AIRQUEST | HRCU-A-CB (Split System: Heat Pump with Remote Outdoor Unit-Air-Source) | Centrally-Ducted | DLCURAH24ABK | EA*4X36L17A* | *80ES(N,L)0701716A* | 25000 | 16 | 10 | 8.5 | 26800 | 21800 | 81.34% | 1.8
211242655 | 2.08 | Yes | AIRQUEST | HRCU-A-CB (Split System: Heat Pump with Remote Outdoor Unit-Air-Source) | Centrally-Ducted | DLCURAH24ABK | EA*4X36L21A* | *92ESN1002120A* | 25000 | 17 | 10.5 | 8.5 | 26600 | 21800 | 81.95% | 1.82
211243368 | 2.08 | Yes | AIRQUEST | HRCU-A-CB (Split System: Heat Pump with Remote Outdoor Unit-Air-Source) | Centrally-Ducted | DLCURAH24ABK | EA*4X37L21A* | *95ESU0601716A* | 25000 | 17 | 10.5 | 8.5 | 25600 | 20800 | 81.25% | 1.76
211243566 | 2.08 | Yes | AIRQUEST | HRCU-A-CB (Split System: Heat Pump with Remote Outdoor Unit-Air-Source) | Centrally-Ducted | DLCURAH24ABK | EA*4X37L21A* | *92ESN0601714A* | 25000 | 17 | 10.5 | 8.5 | 25600 | 20800 | 81.25% | 1.76
211242332 | 2.08 | Yes | AIRQUEST | HRCU-A-CB (Split System: Heat Pump with Remote Outdoor Unit-Air-Source) | Centrally-Ducted | DLCURAH24ABK | EA*4X36L21A* | *80ES(N,L)0701716A* | 25000 | 16.5 | 10 | 8.5 | 26800 | 21800 | 81.34% | 1.8
211243518 | 2.08 | Yes | AIRQUEST | HRCU-A-CB (Split System: Heat Pump with Remote Outdoor Unit-Air-Source) | Centrally-Ducted | DLCURAH24ABK | EA*4X37L21A* | *80ES(N,L)0702116A* | 25000 | 17 | 10.5 | 8.5 | 25600 | 20800 | 81.25% | 1.76
211242710 | 2.08 | Yes | AIRQUEST | HRCU-A-CB (Split System: Heat Pump with Remote Outdoor Unit-Air-Source) | Centrally-Ducted | DLCURAH24ABK | EA*4X36L21A* | *80ESU0601716A | 25000 | 17 | 10.5 | 8.5 | 26600 | 21800 | 81.95% | 1.82
211243682 | 2.08 | Yes | AIRQUEST | HRCU-A-CB (Split System: Heat Pump with Remote Outdoor Unit-Air-Source) | Centrally-Ducted | DLCURAH24ABK | EA*4X37L21A* | OMV112K14A | 25000 | 16 | 10 | 8.5 | 25600 | 21000 | 82.03% | 1.76
211241189 | 2.08 | Yes | AIRQUEST | HRCU-A-CB (Split System: Heat Pump with Remote Outdoor Unit-Air-Source) | Centrally-Ducted | DLCURAH24ABK | EA*4X25L17A* | *80ES(N,L)0701412A* | 25000 | 17 | 10.5 | 8.5 | 25600 | 21000 | 82.03% | 1.78
211243577 | 2.08 | Yes | AIRQUEST | HRCU-A-CB (Split System: Heat Pump with Remote Outdoor Unit-Air-Source) | Centrally-Ducted | DLCURAH24ABK | EA*4X37L21A* | *92ESN0801716A* | 25000 | 17.5 | 10.5 | 8.5 | 25600 | 20800 | 81.25% | 1.76
211243643 | 2.08 | Yes | AIRQUEST | HRCU-A-CB (Split System: Heat Pump with Remote Outdoor Unit-Air-Source) | Centrally-Ducted | DLCURAH24ABK | EA*4X37L21A* | *80ESU0802120A | 25000 | 17.5 | 10.5 | 8.5 | 25600 | 20800 | 81.25% | 1.76
211245917 | 2.08 | Yes | AIRQUEST | HRCU-A-CB (Split System: Heat Pump with Remote Outdoor Unit-Air-Source) | Centrally-Ducted | DLCURAH24ABK | FM(C,U)4X30**AL* |  | 25000 | 15.2 | 10 | 8.5 | 27800 | 21800 | 78.42% | 1.8
213076353 | 2.08 | Yes | AIRQUEST | HRCU-A-CB (Split System: Heat Pump with Remote Outdoor Unit-Air-Source) | Centrally-Ducted | DLCURAH24ABK | EA*4X37L21A* | *95MSU1002122A* | 25000 | 17.5 | 10.5 | 8.5 | 25400 | 21000 | 82.68% | 1.78
211242644 | 2.08 | Yes | AIRQUEST | HRCU-A-CB (Split System: Heat Pump with Remote Outdoor Unit-Air-Source) | Centrally-Ducted | DLCURAH24ABK | EA*4X36L21A* | *92ESN0802120A* | 25000 | 17 | 10.5 | 8.5 | 26600 | 21800 | 81.95% | 1.82
211241123 | 2.08 | Yes | AIRQUEST | HRCU-A-CB (Split System: Heat Pump with Remote Outdoor Unit-Air-Source) | Centrally-Ducted | DLCURAH24ABK | EA*4X25L17A* | *92ESN0601714A* | 25000 | 17 | 10.5 | 8.5 | 25600 | 21000 | 82.03% | 1.78
211241012 | 2.08 | Yes | AIRQUEST | HRCU-A-CB (Split System: Heat Pump with Remote Outdoor Unit-Air-Source) | Centrally-Ducted | DLCURAH24ABK | EA*4X25L17A* | *95ESN0601412A* | 25000 | 16 | 10 | 8.5 | 26000 | 21000 | 80.77% | 1.76
211240802 | 2.08 | Yes | AIRQUEST | HRCU-A-CB (Split System: Heat Pump with Remote Outdoor Unit-Air-Source) | Centrally-Ducted | DLCURAH24ABK | EA*4X25L17A* | *80VSL0451412A* | 25000 | 16.5 | 10.5 | 8.5 | 25800 | 21000 | 81.4% | 1.76
211241088 | 2.08 | Yes | AIRQUEST | HRCU-A-CB (Split System: Heat Pump with Remote Outdoor Unit-Air-Source) | Centrally-Ducted | DLCURAH24ABK | EA*4X25L17A* | *80ES(N,L)0701712A* | 25000 | 16.5 | 10.5 | 8.5 | 25800 | 21000 | 81.4% | 1.76
211242966 | 2.08 | Yes | AIRQUEST | HRCU-A-CB (Split System: Heat Pump with Remote Outdoor Unit-Air-Source) | Centrally-Ducted | DLCURAH24ABK | EA*4X37L17A* | *95ESN0601412A* | 25000 | 16 | 10 | 8.5 | 26000 | 21200 | 81.54% | 1.76
211243054 | 2.08 | Yes | AIRQUEST | HRCU-A-CB (Split System: Heat Pump with Remote Outdoor Unit-Air-Source) | Centrally-Ducted | DLCURAH24ABK | EA*4X37L17A* | *80ES(N,L)0901714A* | 25000 | 16.5 | 10.5 | 8.5 | 25800 | 21200 | 82.17% | 1.78
211243506 | 2.08 | Yes | AIRQUEST | HRCU-A-CB (Split System: Heat Pump with Remote Outdoor Unit-Air-Source) | Centrally-Ducted | DLCURAH24ABK | EA*4X37L21A* | *80ES(N,L)0701712A* | 25000 | 16.5 | 10.5 | 8.5 | 25600 | 20800 | 81.25% | 1.76
211242211 | 2.08 | Yes | AIRQUEST | HRCU-A-CB (Split System: Heat Pump with Remote Outdoor Unit-Air-Source) | Centrally-Ducted | DLCURAH24ABK | EA*4X36L17A* | *80ESU0601716A | 25000 | 16.5 | 10 | 8.5 | 26600 | 21800 | 81.95% | 1.82
211241134 | 2.08 | Yes | AIRQUEST | HRCU-A-CB (Split System: Heat Pump with Remote Outdoor Unit-Air-Source) | Centrally-Ducted | DLCURAH24ABK | EA*4X25L17A* | *92ESN0801716A* | 25000 | 17.5 | 10.5 | 8.5 | 25600 | 21000 | 82.03% | 1.78
211241135 | 2.08 | Yes | ARCOAIRE | HRCU-A-CB (Split System: Heat Pump with Remote Outdoor Unit-Air-Source) | Centrally-Ducted | DLCURAH24ABK | EA*4X25L17A* | *92ESN0801716A* | 25000 | 17.5 | 10.5 | 8.5 | 25600 | 21000 | 82.03% | 1.78
211243507 | 2.08 | Yes | ARCOAIRE | HRCU-A-CB (Split System: Heat Pump with Remote Outdoor Unit-Air-Source) | Centrally-Ducted | DLCURAH24ABK | EA*4X37L21A* | *80ES(N,L)0701712A* | 25000 | 16.5 | 10.5 | 8.5 | 25600 | 20800 | 81.25% | 1.76
211242656 | 2.08 | Yes | ARCOAIRE | HRCU-A-CB (Split System: Heat Pump with Remote Outdoor Unit-Air-Source) | Centrally-Ducted | DLCURAH24ABK | EA*4X36L21A* | *92ESN1002120A* | 25000 | 17 | 10.5 | 8.5 | 26600 | 21800 | 81.95% | 1.82
211241124 | 2.08 | Yes | ARCOAIRE | HRCU-A-CB (Split System: Heat Pump with Remote Outdoor Unit-Air-Source) | Centrally-Ducted | DLCURAH24ABK | EA*4X25L17A* | *92ESN0601714A* | 25000 | 17 | 10.5 | 8.5 | 25600 | 21000 | 82.03% | 1.78
211241190 | 2.08 | Yes | ARCOAIRE | HRCU-A-CB (Split System: Heat Pump with Remote Outdoor Unit-Air-Source) | Centrally-Ducted | DLCURAH24ABK | EA*4X25L17A* | *80ES(N,L)0701412A* | 25000 | 17 | 10.5 | 8.5 | 25600 | 21000 | 82.03% | 1.78
211243055 | 2.08 | Yes | ARCOAIRE | HRCU-A-CB (Split System: Heat Pump with Remote Outdoor Unit-Air-Source) | Centrally-Ducted | DLCURAH24ABK | EA*4X37L17A* | *80ES(N,L)0901714A* | 25000 | 16.5 | 10.5 | 8.5 | 25800 | 21200 | 82.17% | 1.78
211242212 | 2.08 | Yes | ARCOAIRE | HRCU-A-CB (Split System: Heat Pump with Remote Outdoor Unit-Air-Source) | Centrally-Ducted | DLCURAH24ABK | EA*4X36L17A* | *80ESU0601716A | 25000 | 16.5 | 10 | 8.5 | 26600 | 21800 | 81.95% | 1.82
211242645 | 2.08 | Yes | ARCOAIRE | HRCU-A-CB (Split System: Heat Pump with Remote Outdoor Unit-Air-Source) | Centrally-Ducted | DLCURAH24ABK | EA*4X36L21A* | *92ESN0802120A* | 25000 | 17 | 10.5 | 8.5 | 26600 | 21800 | 81.95% | 1.82
211240803 | 2.08 | Yes | ARCOAIRE | HRCU-A-CB (Split System: Heat Pump with Remote Outdoor Unit-Air-Source) | Centrally-Ducted | DLCURAH24ABK | EA*4X25L17A* | *80VSL0451412A* | 25000 | 16.5 | 10.5 | 8.5 | 25800 | 21000 | 81.4% | 1.76
211241013 | 2.08 | Yes | ARCOAIRE | HRCU-A-CB (Split System: Heat Pump with Remote Outdoor Unit-Air-Source) | Centrally-Ducted | DLCURAH24ABK | EA*4X25L17A* | *95ESN0601412A* | 25000 | 16 | 10 | 8.5 | 26000 | 21000 | 80.77% | 1.76
211245918 | 2.08 | Yes | ARCOAIRE | HRCU-A-CB (Split System: Heat Pump with Remote Outdoor Unit-Air-Source) | Centrally-Ducted | DLCURAH24ABK | FM(C,U)4X30**AL* |  | 25000 | 15.2 | 10 | 8.5 | 27800 | 21800 | 78.42% | 1.8
211243683 | 2.08 | Yes | ARCOAIRE | HRCU-A-CB (Split System: Heat Pump with Remote Outdoor Unit-Air-Source) | Centrally-Ducted | DLCURAH24ABK | EA*4X37L21A* | OMV112K14A | 25000 | 16 | 10 | 8.5 | 25600 | 21000 | 82.03% | 1.76
211242711 | 2.08 | Yes | ARCOAIRE | HRCU-A-CB (Split System: Heat Pump with Remote Outdoor Unit-Air-Source) | Centrally-Ducted | DLCURAH24ABK | EA*4X36L21A* | *80ESU0601716A | 25000 | 17 | 10.5 | 8.5 | 26600 | 21800 | 81.95% | 1.82
211242967 | 2.08 | Yes | ARCOAIRE | HRCU-A-CB (Split System: Heat Pump with Remote Outdoor Unit-Air-Source) | Centrally-Ducted | DLCURAH24ABK | EA*4X37L17A* | *95ESN0601412A* | 25000 | 16 | 10 | 8.5 | 26000 | 21200 | 81.54% | 1.76
211242333 | 2.08 | Yes | ARCOAIRE | HRCU-A-CB (Split System: Heat Pump with Remote Outdoor Unit-Air-Source) | Centrally-Ducted | DLCURAH24ABK | EA*4X36L21A* | *80ES(N,L)0701716A* | 25000 | 16.5 | 10 | 8.5 | 26800 | 21800 | 81.34% | 1.8
211241888 | 2.08 | Yes | ARCOAIRE | HRCU-A-CB (Split System: Heat Pump with Remote Outdoor Unit-Air-Source) | Centrally-Ducted | DLCURAH24ABK | EA*4X36L17A* | *80ES(N,L)0701716A* | 25000 | 16 | 10 | 8.5 | 26800 | 21800 | 81.34% | 1.8
211241089 | 2.08 | Yes | ARCOAIRE | HRCU-A-CB (Split System: Heat Pump with Remote Outdoor Unit-Air-Source) | Centrally-Ducted | DLCURAH24ABK | EA*4X25L17A* | *80ES(N,L)0701712A* | 25000 | 16.5 | 10.5 | 8.5 | 25800 | 21000 | 81.4% | 1.76
213076354 | 2.08 | Yes | ARCOAIRE | HRCU-A-CB (Split System: Heat Pump with Remote Outdoor Unit-Air-Source) | Centrally-Ducted | DLCURAH24ABK | EA*4X37L21A* | *95MSU1002122A* | 25000 | 17.5 | 10.5 | 8.5 | 25400 | 21000 | 82.68% | 1.78
211243567 | 2.08 | Yes | ARCOAIRE | HRCU-A-CB (Split System: Heat Pump with Remote Outdoor Unit-Air-Source) | Centrally-Ducted | DLCURAH24ABK | EA*4X37L21A* | *92ESN0601714A* | 25000 | 17 | 10.5 | 8.5 | 25600 | 20800 | 81.25% | 1.76
211243644 | 2.08 | Yes | ARCOAIRE | HRCU-A-CB (Split System: Heat Pump with Remote Outdoor Unit-Air-Source) | Centrally-Ducted | DLCURAH24ABK | EA*4X37L21A* | *80ESU0802120A | 25000 | 17.5 | 10.5 | 8.5 | 25600 | 20800 | 81.25% | 1.76
211243519 | 2.08 | Yes | ARCOAIRE | HRCU-A-CB (Split System: Heat Pump with Remote Outdoor Unit-Air-Source) | Centrally-Ducted | DLCURAH24ABK | EA*4X37L21A* | *80ES(N,L)0702116A* | 25000 | 17 | 10.5 | 8.5 | 25600 | 20800 | 81.25% | 1.76
211243578 | 2.08 | Yes | ARCOAIRE | HRCU-A-CB (Split System: Heat Pump with Remote Outdoor Unit-Air-Source) | Centrally-Ducted | DLCURAH24ABK | EA*4X37L21A* | *92ESN0801716A* | 25000 | 17.5 | 10.5 | 8.5 | 25600 | 20800 | 81.25% | 1.76
211243369 | 2.08 | Yes | ARCOAIRE | HRCU-A-CB (Split System: Heat Pump with Remote Outdoor Unit-Air-Source) | Centrally-Ducted | DLCURAH24ABK | EA*4X37L21A* | *95ESU0601716A* | 25000 | 17 | 10.5 | 8.5 | 25600 | 20800 | 81.25% | 1.76
211242209 | 2.08 | Yes | BRYANT HEATING AND COOLING SYSTEMS | HRCU-A-CB (Split System: Heat Pump with Remote Outdoor Unit-Air-Source) | Centrally-Ducted | 38MURAQ24AB3* | CAP**3617AL* | 83*SA48060E17*** | 25000 | 16.5 | 10 | 8.5 | 26600 | 21800 | 81.95% | 1.82
211243504 | 2.08 | Yes | BRYANT HEATING AND COOLING SYSTEMS | HRCU-A-CB (Split System: Heat Pump with Remote Outdoor Unit-Air-Source) | Centrally-Ducted | 38MURAQ24AB3* | CAP**3721AL* | 8(0,1)*SA36070E17*** | 25000 | 16.5 | 10.5 | 8.5 | 25600 | 20800 | 81.25% | 1.76
211241187 | 2.08 | Yes | BRYANT HEATING AND COOLING SYSTEMS | HRCU-A-CB (Split System: Heat Pump with Remote Outdoor Unit-Air-Source) | Centrally-Ducted | 38MURAQ24AB3* | CAP**2517AL* | 8(0,1)*SA36070E14*** | 25000 | 17 | 10.5 | 8.5 | 25600 | 21000 | 82.03% | 1.78
211241885 | 2.08 | Yes | BRYANT HEATING AND COOLING SYSTEMS | HRCU-A-CB (Split System: Heat Pump with Remote Outdoor Unit-Air-Source) | Centrally-Ducted | 38MURAQ24AB3* | CAP**3617AL* | 8(0,1)*SA48070E17*** | 25000 | 16 | 10 | 8.5 | 26800 | 21800 | 81.34% | 1.8
211243575 | 2.08 | Yes | BRYANT HEATING AND COOLING SYSTEMS | HRCU-A-CB (Split System: Heat Pump with Remote Outdoor Unit-Air-Source) | Centrally-Ducted | 38MURAQ24AB3* | CAP**3721AL* | 912SD48080E17*** | 25000 | 17.5 | 10.5 | 8.5 | 25600 | 20800 | 81.25% | 1.76
211243641 | 2.08 | Yes | BRYANT HEATING AND COOLING SYSTEMS | HRCU-A-CB (Split System: Heat Pump with Remote Outdoor Unit-Air-Source) | Centrally-Ducted | 38MURAQ24AB3* | CAP**3721AL* | 83*SA60080E21*** | 25000 | 17.5 | 10.5 | 8.5 | 25600 | 20800 | 81.25% | 1.76
211242642 | 2.08 | Yes | BRYANT HEATING AND COOLING SYSTEMS | HRCU-A-CB (Split System: Heat Pump with Remote Outdoor Unit-Air-Source) | Centrally-Ducted | 38MURAQ24AB3* | CAP**3621AL* | 912SD60080E21*** | 25000 | 17 | 10.5 | 8.5 | 26600 | 21800 | 81.95% | 1.82
211241121 | 2.08 | Yes | BRYANT HEATING AND COOLING SYSTEMS | HRCU-A-CB (Split System: Heat Pump with Remote Outdoor Unit-Air-Source) | Centrally-Ducted | 38MURAQ24AB3* | CAP**2517AL* | 912SD42060E17*** | 25000 | 17 | 10.5 | 8.5 | 25600 | 21000 | 82.03% | 1.78
211242653 | 2.08 | Yes | BRYANT HEATING AND COOLING SYSTEMS | HRCU-A-CB (Split System: Heat Pump with Remote Outdoor Unit-Air-Source) | Centrally-Ducted | 38MURAQ24AB3* | CAP**3621AL* | 912SD60100E21*** | 25000 | 17 | 10.5 | 8.5 | 26600 | 21800 | 81.95% | 1.82
211243366 | 2.08 | Yes | BRYANT HEATING AND COOLING SYSTEMS | HRCU-A-CB (Split System: Heat Pump with Remote Outdoor Unit-Air-Source) | Centrally-Ducted | 38MURAQ24AB3* | CAP**3721AL* | 935SA48060E17*** | 25000 | 17 | 10.5 | 8.5 | 25600 | 20800 | 81.25% | 1.76
211243681 | 2.08 | Yes | BRYANT HEATING AND COOLING SYSTEMS | HRCU-A-CB (Split System: Heat Pump with Remote Outdoor Unit-Air-Source) | Centrally-Ducted | 38MURAQ24AB3* | CAP**3721AL* | OVMAAB042112 | 25000 | 16 | 10 | 8.5 | 25600 | 21000 | 82.03% | 1.76
211243052 | 2.08 | Yes | BRYANT HEATING AND COOLING SYSTEMS | HRCU-A-CB (Split System: Heat Pump with Remote Outdoor Unit-Air-Source) | Centrally-Ducted | 38MURAQ24AB3* | CAP**3717AL* | 8(0,1)*SA42090E17*** | 25000 | 16.5 | 10.5 | 8.5 | 25800 | 21200 | 82.17% | 1.78
213076352 | 2.08 | Yes | BRYANT HEATING AND COOLING SYSTEMS | HRCU-A-CB (Split System: Heat Pump with Remote Outdoor Unit-Air-Source) | Centrally-Ducted | 38MURAQ24AB3* | CAP**3721AL* | 935SB66100M21*** | 25000 | 17.5 | 10.5 | 8.5 | 25400 | 21000 | 82.68% | 1.78
211241086 | 2.08 | Yes | BRYANT HEATING AND COOLING SYSTEMS | HRCU-A-CB (Split System: Heat Pump with Remote Outdoor Unit-Air-Source) | Centrally-Ducted | 38MURAQ24AB3* | CAP**2517AL* | 8(0,1)*SA36070E17*** | 25000 | 16.5 | 10.5 | 8.5 | 25800 | 21000 | 81.4% | 1.76
211242330 | 2.08 | Yes | BRYANT HEATING AND COOLING SYSTEMS | HRCU-A-CB (Split System: Heat Pump with Remote Outdoor Unit-Air-Source) | Centrally-Ducted | 38MURAQ24AB3* | CAP**3621AL* | 8(0,1)*SA48070E17*** | 25000 | 16.5 | 10 | 8.5 | 26800 | 21800 | 81.34% | 1.8
211240801 | 2.08 | Yes | BRYANT HEATING AND COOLING SYSTEMS | HRCU-A-CB (Split System: Heat Pump with Remote Outdoor Unit-Air-Source) | Centrally-Ducted | 38MURAQ24AB3* | CAP**2517AL* | 82*SA36045V14*** | 25000 | 16.5 | 10.5 | 8.5 | 25800 | 21000 | 81.4% | 1.76
211242964 | 2.08 | Yes | BRYANT HEATING AND COOLING SYSTEMS | HRCU-A-CB (Split System: Heat Pump with Remote Outdoor Unit-Air-Source) | Centrally-Ducted | 38MURAQ24AB3* | CAP**3717AL* | 915SB36060E14*** | 25000 | 16 | 10 | 8.5 | 26000 | 21200 | 81.54% | 1.76
211243516 | 2.08 | Yes | BRYANT HEATING AND COOLING SYSTEMS | HRCU-A-CB (Split System: Heat Pump with Remote Outdoor Unit-Air-Source) | Centrally-Ducted | 38MURAQ24AB3* | CAP**3721AL* | 8(0,1)*SA48070E21*** | 25000 | 17 | 10.5 | 8.5 | 25600 | 20800 | 81.25% | 1.76
211243564 | 2.08 | Yes | BRYANT HEATING AND COOLING SYSTEMS | HRCU-A-CB (Split System: Heat Pump with Remote Outdoor Unit-Air-Source) | Centrally-Ducted | 38MURAQ24AB3* | CAP**3721AL* | 912SD42060E17*** | 25000 | 17 | 10.5 | 8.5 | 25600 | 20800 | 81.25% | 1.76
211240954 | 2.08 | Yes | BRYANT HEATING AND COOLING SYSTEMS | HRCU-A-CB (Split System: Heat Pump with Remote Outdoor Unit-Air-Source) | Centrally-Ducted | 38MURAQ24AB3* | CAP**2517AL* | 82*TA36070V14*** | 25000 | 17 | 10.5 | 8.5 | 25600 | 21000 | 82.03% | 1.78
211242708 | 2.08 | Yes | BRYANT HEATING AND COOLING SYSTEMS | HRCU-A-CB (Split System: Heat Pump with Remote Outdoor Unit-Air-Source) | Centrally-Ducted | 38MURAQ24AB3* | CAP**3621AL* | 83*SA48060E17*** | 25000 | 17 | 10.5 | 8.5 | 26600 | 21800 | 81.95% | 1.82
211241010 | 2.08 | Yes | BRYANT HEATING AND COOLING SYSTEMS | HRCU-A-CB (Split System: Heat Pump with Remote Outdoor Unit-Air-Source) | Centrally-Ducted | 38MURAQ24AB3* | CAP**2517AL* | 915SB36060E14*** | 25000 | 16 | 10 | 8.5 | 26000 | 21000 | 80.77% | 1.76
211245915 | 2.08 | Yes | BRYANT HEATING AND COOLING SYSTEMS | HRCU-A-CB (Split System: Heat Pump with Remote Outdoor Unit-Air-Source) | Centrally-Ducted | 38MURAQ24AB3* | FM(C,U)4X30**AL* |  | 25000 | 15.2 | 10 | 8.5 | 27800 | 21800 | 78.42% | 1.8
211241132 | 2.08 | Yes | BRYANT HEATING AND COOLING SYSTEMS | HRCU-A-CB (Split System: Heat Pump with Remote Outdoor Unit-Air-Source) | Centrally-Ducted | 38MURAQ24AB3* | CAP**2517AL* | 912SD48080E17*** | 25000 | 17.5 | 10.5 | 8.5 | 25600 | 21000 | 82.03% | 1.78
212480022 | 2.08 | Yes | CARRIER | HRCU-A-CB (Split System: Heat Pump with Remote Outdoor Unit-Air-Source) | Centrally-Ducted | 38MURAQ24AB3* | PL36H210P299 | 59SC2D080E17**16 | 25000 | 17 | 10.5 | 8.5 | 24000 | 20400 | 85% | 1.76
211239892 | 2.08 | Yes | CARRIER | HRCU-A-CB (Split System: Heat Pump with Remote Outdoor Unit-Air-Source) | Centrally-Ducted | 38MURAQ24AB3* | CAP**3621AL* | 59SC2D100E21**20 | 25000 | 17 | 10.5 | 8.5 | 26600 | 21800 | 81.95% | 1.82
212520262 | 2.08 | Yes | CARRIER | HRCU-A-CB (Split System: Heat Pump with Remote Outdoor Unit-Air-Source) | Centrally-Ducted | 38MURAQ24AB3* | H,PG34936 | 58SU*A060E17**16 | 25000 | 17 | 10.5 | 8.5 | 25000 | 21400 | 85.6% | 1.82
212479947 | 2.08 | Yes | CARRIER | HRCU-A-CB (Split System: Heat Pump with Remote Outdoor Unit-Air-Source) | Centrally-Ducted | 38MURAQ24AB3* | C36A***L139 | 58SU*A060E17**16 | 25000 | 17 | 10.5 | 8.5 | 25000 | 21400 | 85.6% | 1.82
212520263 | 2.08 | Yes | CARRIER | HRCU-A-CB (Split System: Heat Pump with Remote Outdoor Unit-Air-Source) | Centrally-Ducted | 38MURAQ24AB3* | H,PG9J936 | 58SU*A060E17**16 | 25000 | 17 | 10.5 | 8.5 | 25000 | 21400 | 85.6% | 1.82
212479951 | 2.08 | Yes | CARRIER | HRCU-A-CB (Split System: Heat Pump with Remote Outdoor Unit-Air-Source) | Centrally-Ducted | 38MURAQ24AB3* | V,C36H175P149 | 58SU*A060E17**16 | 25000 | 17 | 10.5 | 8.5 | 25000 | 21400 | 85.6% | 1.82
212479957 | 2.08 | Yes | CARRIER | HRCU-A-CB (Split System: Heat Pump with Remote Outdoor Unit-Air-Source) | Centrally-Ducted | 38MURAQ24AB3* | PL36H210P749 | 58SU*A060E17**16 | 25000 | 17 | 10.5 | 8.5 | 25000 | 21400 | 85.6% | 1.82
212479961 | 2.08 | Yes | CARRIER | HRCU-A-CB (Split System: Heat Pump with Remote Outdoor Unit-Air-Source) | Centrally-Ducted | 38MURAQ24AB3* | V,C36H175P139 | 58SU*A060E17**16 | 25000 | 17 | 10.5 | 8.5 | 25000 | 21400 | 85.6% | 1.82
212479953 | 2.08 | Yes | CARRIER | HRCU-A-CB (Split System: Heat Pump with Remote Outdoor Unit-Air-Source) | Centrally-Ducted | 38MURAQ24AB3* | PL36H175P159 | 58SU*A060E17**16 | 25000 | 17 | 10.5 | 8.5 | 25000 | 21400 | 85.6% | 1.82
212479955 | 2.08 | Yes | CARRIER | HRCU-A-CB (Split System: Heat Pump with Remote Outdoor Unit-Air-Source) | Centrally-Ducted | 38MURAQ24AB3* | V,C36H175P159 | 58SU*A060E17**16 | 25000 | 17 | 10.5 | 8.5 | 25000 | 21400 | 85.6% | 1.82
212480117 | 2.08 | Yes | CARRIER | HRCU-A-CB (Split System: Heat Pump with Remote Outdoor Unit-Air-Source) | Centrally-Ducted | 38MURAQ24AB3* | PL36H210P299 | 59SU5A060E17**16 | 25000 | 17 | 10.5 | 8.5 | 24000 | 20400 | 85% | 1.76
212479949 | 2.08 | Yes | CARRIER | HRCU-A-CB (Split System: Heat Pump with Remote Outdoor Unit-Air-Source) | Centrally-Ducted | 38MURAQ24AB3* | PL36H175P149 | 58SU*A060E17**16 | 25000 | 17 | 10.5 | 8.5 | 25000 | 21400 | 85.6% | 1.82
212479882 | 2.08 | Yes | CARRIER | HRCU-A-CB (Split System: Heat Pump with Remote Outdoor Unit-Air-Source) | Centrally-Ducted | 38MURAQ24AB3* | PL36H210P299 | 58S(B,C)*A070E21**16 | 25000 | 17 | 10.5 | 8.5 | 24000 | 20400 | 85% | 1.76
212479943 | 2.08 | Yes | CARRIER | HRCU-A-CB (Split System: Heat Pump with Remote Outdoor Unit-Air-Source) | Centrally-Ducted | 38MURAQ24AB3* | A36VCA+TXV | 58SU*A060E17**16 | 25000 | 17 | 10.5 | 8.5 | 25000 | 21400 | 85.6% | 1.82
212479959 | 2.08 | Yes | CARRIER | HRCU-A-CB (Split System: Heat Pump with Remote Outdoor Unit-Air-Source) | Centrally-Ducted | 38MURAQ24AB3* | C36A***L159 | 58SU*A060E17**16 | 25000 | 17 | 10.5 | 8.5 | 25000 | 21400 | 85.6% | 1.82
211239891 | 2.08 | Yes | CARRIER | HRCU-A-CB (Split System: Heat Pump with Remote Outdoor Unit-Air-Source) | Centrally-Ducted | 38MURAQ24AB3* | CAP**3621AL* | 59SC2D080E21**20 | 25000 | 17 | 10.5 | 8.5 | 26600 | 21800 | 81.95% | 1.82
211239847 | 2.08 | Yes | CARRIER | HRCU-A-CB (Split System: Heat Pump with Remote Outdoor Unit-Air-Source) | Centrally-Ducted | 38MURAQ24AB3* | CAP**3617AL* | 58SU*A060E17**16 | 25000 | 16.5 | 10 | 8.5 | 26600 | 21800 | 81.95% | 1.82
211239897 | 2.08 | Yes | CARRIER | HRCU-A-CB (Split System: Heat Pump with Remote Outdoor Unit-Air-Source) | Centrally-Ducted | 38MURAQ24AB3* | CAP**3621AL* | 58SU*A060E17**16 | 25000 | 17 | 10.5 | 8.5 | 26600 | 21800 | 81.95% | 1.82
211239980 | 2.08 | Yes | CARRIER | HRCU-A-CB (Split System: Heat Pump with Remote Outdoor Unit-Air-Source) | Centrally-Ducted | 38MURAQ24AB3* | CAP**3721AL* | 58S(B,C)*A070E21**16 | 25000 | 17 | 10.5 | 8.5 | 25600 | 20800 | 81.25% | 1.76
211239705 | 2.08 | Yes | CARRIER | HRCU-A-CB (Split System: Heat Pump with Remote Outdoor Unit-Air-Source) | Centrally-Ducted | 38MURAQ24AB3* | CAP**2517AL* | 58SP*A045V14**12 | 25000 | 16.5 | 10.5 | 8.5 | 25800 | 21000 | 81.4% | 1.76
211239860 | 2.08 | Yes | CARRIER | HRCU-A-CB (Split System: Heat Pump with Remote Outdoor Unit-Air-Source) | Centrally-Ducted | 38MURAQ24AB3* | CAP**3621AL* | 58S(B,C)*A070E17**16 | 25000 | 16.5 | 10 | 8.5 | 26800 | 21800 | 81.34% | 1.8
211239933 | 2.08 | Yes | CARRIER | HRCU-A-CB (Split System: Heat Pump with Remote Outdoor Unit-Air-Source) | Centrally-Ducted | 38MURAQ24AB3* | CAP**3717AL* | 58S(B,C)*A090E17**14 | 25000 | 16.5 | 10.5 | 8.5 | 25800 | 21200 | 82.17% | 1.78
211239735 | 2.08 | Yes | CARRIER | HRCU-A-CB (Split System: Heat Pump with Remote Outdoor Unit-Air-Source) | Centrally-Ducted | 38MURAQ24AB3* | CAP**2517AL* | 58S(B,C)*A070E17**12 | 25000 | 16.5 | 10.5 | 8.5 | 25800 | 21000 | 81.4% | 1.76
211239985 | 2.08 | Yes | CARRIER | HRCU-A-CB (Split System: Heat Pump with Remote Outdoor Unit-Air-Source) | Centrally-Ducted | 38MURAQ24AB3* | CAP**3721AL* | 59SC2D080E17**16 | 25000 | 17.5 | 10.5 | 8.5 | 25600 | 20800 | 81.25% | 1.76
211239925 | 2.08 | Yes | CARRIER | HRCU-A-CB (Split System: Heat Pump with Remote Outdoor Unit-Air-Source) | Centrally-Ducted | 38MURAQ24AB3* | CAP**3717AL* | 59SC5B060E14**12 | 25000 | 16 | 10 | 8.5 | 26000 | 21200 | 81.54% | 1.76
211240220 | 2.08 | Yes | CARRIER | HRCU-A-CB (Split System: Heat Pump with Remote Outdoor Unit-Air-Source) | Centrally-Ducted | 38MURAQ24AB3* | FM(C,U)4X30**AL* |  | 25000 | 15.2 | 10 | 8.5 | 27800 | 21800 | 78.42% | 1.8
211239728 | 2.08 | Yes | CARRIER | HRCU-A-CB (Split System: Heat Pump with Remote Outdoor Unit-Air-Source) | Centrally-Ducted | 38MURAQ24AB3* | CAP**2517AL* | 59SC5B060E14**12 | 25000 | 16 | 10 | 8.5 | 26000 | 21000 | 80.77% | 1.76
211239965 | 2.08 | Yes | CARRIER | HRCU-A-CB (Split System: Heat Pump with Remote Outdoor Unit-Air-Source) | Centrally-Ducted | 38MURAQ24AB3* | CAP**3721AL* | 59SU5A060E17**16 | 25000 | 17 | 10.5 | 8.5 | 25600 | 20800 | 81.25% | 1.76
211239721 | 2.08 | Yes | CARRIER | HRCU-A-CB (Split System: Heat Pump with Remote Outdoor Unit-Air-Source) | Centrally-Ducted | 38MURAQ24AB3* | CAP**2517AL* | 58TP*A070V14**12 | 25000 | 17 | 10.5 | 8.5 | 25600 | 21000 | 82.03% | 1.78
211239815 | 2.08 | Yes | CARRIER | HRCU-A-CB (Split System: Heat Pump with Remote Outdoor Unit-Air-Source) | Centrally-Ducted | 38MURAQ24AB3* | CAP**3617AL* | 58S(B,C)*A070E17**16 | 25000 | 16 | 10 | 8.5 | 26800 | 21800 | 81.34% | 1.8
211239979 | 2.08 | Yes | CARRIER | HRCU-A-CB (Split System: Heat Pump with Remote Outdoor Unit-Air-Source) | Centrally-Ducted | 38MURAQ24AB3* | CAP**3721AL* | 58S(B,C)*A070E17**12 | 25000 | 16.5 | 10.5 | 8.5 | 25600 | 20800 | 81.25% | 1.76
211239744 | 2.08 | Yes | CARRIER | HRCU-A-CB (Split System: Heat Pump with Remote Outdoor Unit-Air-Source) | Centrally-Ducted | 38MURAQ24AB3* | CAP**2517AL* | 58S(B,C)*A070E14**12 | 25000 | 17 | 10.5 | 8.5 | 25600 | 21000 | 82.03% | 1.78
211239738 | 2.08 | Yes | CARRIER | HRCU-A-CB (Split System: Heat Pump with Remote Outdoor Unit-Air-Source) | Centrally-Ducted | 38MURAQ24AB3* | CAP**2517AL* | 59SC2D060E17**14 | 25000 | 17 | 10.5 | 8.5 | 25600 | 21000 | 82.03% | 1.78
211239739 | 2.08 | Yes | CARRIER | HRCU-A-CB (Split System: Heat Pump with Remote Outdoor Unit-Air-Source) | Centrally-Ducted | 38MURAQ24AB3* | CAP**2517AL* | 59SC2D080E17**16 | 25000 | 17.5 | 10.5 | 8.5 | 25600 | 21000 | 82.03% | 1.78
211239991 | 2.08 | Yes | CARRIER | HRCU-A-CB (Split System: Heat Pump with Remote Outdoor Unit-Air-Source) | Centrally-Ducted | 38MURAQ24AB3* | CAP**3721AL* | 58SU*A080E21**20 | 25000 | 17.5 | 10.5 | 8.5 | 25600 | 20800 | 81.25% | 1.76
213076351 | 2.08 | Yes | CARRIER | HRCU-A-CB (Split System: Heat Pump with Remote Outdoor Unit-Air-Source) | Centrally-Ducted | 38MURAQ24AB3* | CAP**3721AL* | 59SU5B100M21**22 | 25000 | 17.5 | 10.5 | 8.5 | 25400 | 21000 | 82.68% | 1.78
211239995 | 2.08 | Yes | CARRIER | HRCU-A-CB (Split System: Heat Pump with Remote Outdoor Unit-Air-Source) | Centrally-Ducted | 38MURAQ24AB3* | CAP**3721AL* | OVMAAB042112 | 25000 | 16 | 10 | 8.5 | 25600 | 21000 | 82.03% | 1.76
211239984 | 2.08 | Yes | CARRIER | HRCU-A-CB (Split System: Heat Pump with Remote Outdoor Unit-Air-Source) | Centrally-Ducted | 38MURAQ24AB3* | CAP**3721AL* | 59SC2D060E17**14 | 25000 | 17 | 10.5 | 8.5 | 25600 | 20800 | 81.25% | 1.76
211241014 | 2.08 | Yes | COMFORTMAKER | HRCU-A-CB (Split System: Heat Pump with Remote Outdoor Unit-Air-Source) | Centrally-Ducted | DLCURAH24ABK | EA*4X25L17A* | *95ESN0601412A* | 25000 | 16 | 10 | 8.5 | 26000 | 21000 | 80.77% | 1.76
211243056 | 2.08 | Yes | COMFORTMAKER | HRCU-A-CB (Split System: Heat Pump with Remote Outdoor Unit-Air-Source) | Centrally-Ducted | DLCURAH24ABK | EA*4X37L17A* | *80ES(N,L)0901714A* | 25000 | 16.5 | 10.5 | 8.5 | 25800 | 21200 | 82.17% | 1.78
211241889 | 2.08 | Yes | COMFORTMAKER | HRCU-A-CB (Split System: Heat Pump with Remote Outdoor Unit-Air-Source) | Centrally-Ducted | DLCURAH24ABK | EA*4X36L17A* | *80ES(N,L)0701716A* | 25000 | 16 | 10 | 8.5 | 26800 | 21800 | 81.34% | 1.8
211243684 | 2.08 | Yes | COMFORTMAKER | HRCU-A-CB (Split System: Heat Pump with Remote Outdoor Unit-Air-Source) | Centrally-Ducted | DLCURAH24ABK | EA*4X37L21A* | OMV112K14A | 25000 | 16 | 10 | 8.5 | 25600 | 21000 | 82.03% | 1.76
211242657 | 2.08 | Yes | COMFORTMAKER | HRCU-A-CB (Split System: Heat Pump with Remote Outdoor Unit-Air-Source) | Centrally-Ducted | DLCURAH24ABK | EA*4X36L21A* | *92ESN1002120A* | 25000 | 17 | 10.5 | 8.5 | 26600 | 21800 | 81.95% | 1.82
211242968 | 2.08 | Yes | COMFORTMAKER | HRCU-A-CB (Split System: Heat Pump with Remote Outdoor Unit-Air-Source) | Centrally-Ducted | DLCURAH24ABK | EA*4X37L17A* | *95ESN0601412A* | 25000 | 16 | 10 | 8.5 | 26000 | 21200 | 81.54% | 1.76
211243370 | 2.08 | Yes | COMFORTMAKER | HRCU-A-CB (Split System: Heat Pump with Remote Outdoor Unit-Air-Source) | Centrally-Ducted | DLCURAH24ABK | EA*4X37L21A* | *95ESU0601716A* | 25000 | 17 | 10.5 | 8.5 | 25600 | 20800 | 81.25% | 1.76
211243568 | 2.08 | Yes | COMFORTMAKER | HRCU-A-CB (Split System: Heat Pump with Remote Outdoor Unit-Air-Source) | Centrally-Ducted | DLCURAH24ABK | EA*4X37L21A* | *92ESN0601714A* | 25000 | 17 | 10.5 | 8.5 | 25600 | 20800 | 81.25% | 1.76
211245919 | 2.08 | Yes | COMFORTMAKER | HRCU-A-CB (Split System: Heat Pump with Remote Outdoor Unit-Air-Source) | Centrally-Ducted | DLCURAH24ABK | FM(C,U)4X30**AL* |  | 25000 | 15.2 | 10 | 8.5 | 27800 | 21800 | 78.42% | 1.8
211242213 | 2.08 | Yes | COMFORTMAKER | HRCU-A-CB (Split System: Heat Pump with Remote Outdoor Unit-Air-Source) | Centrally-Ducted | DLCURAH24ABK | EA*4X36L17A* | *80ESU0601716A | 25000 | 16.5 | 10 | 8.5 | 26600 | 21800 | 81.95% | 1.82
213076355 | 2.08 | Yes | COMFORTMAKER | HRCU-A-CB (Split System: Heat Pump with Remote Outdoor Unit-Air-Source) | Centrally-Ducted | DLCURAH24ABK | EA*4X37L21A* | *95MSU1002122A* | 25000 | 17.5 | 10.5 | 8.5 | 25400 | 21000 | 82.68% | 1.78
211243579 | 2.08 | Yes | COMFORTMAKER | HRCU-A-CB (Split System: Heat Pump with Remote Outdoor Unit-Air-Source) | Centrally-Ducted | DLCURAH24ABK | EA*4X37L21A* | *92ESN0801716A* | 25000 | 17.5 | 10.5 | 8.5 | 25600 | 20800 | 81.25% | 1.76
211243520 | 2.08 | Yes | COMFORTMAKER | HRCU-A-CB (Split System: Heat Pump with Remote Outdoor Unit-Air-Source) | Centrally-Ducted | DLCURAH24ABK | EA*4X37L21A* | *80ES(N,L)0702116A* | 25000 | 17 | 10.5 | 8.5 | 25600 | 20800 | 81.25% | 1.76
211243645 | 2.08 | Yes | COMFORTMAKER | HRCU-A-CB (Split System: Heat Pump with Remote Outdoor Unit-Air-Source) | Centrally-Ducted | DLCURAH24ABK | EA*4X37L21A* | *80ESU0802120A | 25000 | 17.5 | 10.5 | 8.5 | 25600 | 20800 | 81.25% | 1.76
211243508 | 2.08 | Yes | COMFORTMAKER | HRCU-A-CB (Split System: Heat Pump with Remote Outdoor Unit-Air-Source) | Centrally-Ducted | DLCURAH24ABK | EA*4X37L21A* | *80ES(N,L)0701712A* | 25000 | 16.5 | 10.5 | 8.5 | 25600 | 20800 | 81.25% | 1.76
211241136 | 2.08 | Yes | COMFORTMAKER | HRCU-A-CB (Split System: Heat Pump with Remote Outdoor Unit-Air-Source) | Centrally-Ducted | DLCURAH24ABK | EA*4X25L17A* | *92ESN0801716A* | 25000 | 17.5 | 10.5 | 8.5 | 25600 | 21000 | 82.03% | 1.78
211240804 | 2.08 | Yes | COMFORTMAKER | HRCU-A-CB (Split System: Heat Pump with Remote Outdoor Unit-Air-Source) | Centrally-Ducted | DLCURAH24ABK | EA*4X25L17A* | *80VSL0451412A* | 25000 | 16.5 | 10.5 | 8.5 | 25800 | 21000 | 81.4% | 1.76
211242646 | 2.08 | Yes | COMFORTMAKER | HRCU-A-CB (Split System: Heat Pump with Remote Outdoor Unit-Air-Source) | Centrally-Ducted | DLCURAH24ABK | EA*4X36L21A* | *92ESN0802120A* | 25000 | 17 | 10.5 | 8.5 | 26600 | 21800 | 81.95% | 1.82
211242712 | 2.08 | Yes | COMFORTMAKER | HRCU-A-CB (Split System: Heat Pump with Remote Outdoor Unit-Air-Source) | Centrally-Ducted | DLCURAH24ABK | EA*4X36L21A* | *80ESU0601716A | 25000 | 17 | 10.5 | 8.5 | 26600 | 21800 | 81.95% | 1.82
211241090 | 2.08 | Yes | COMFORTMAKER | HRCU-A-CB (Split System: Heat Pump with Remote Outdoor Unit-Air-Source) | Centrally-Ducted | DLCURAH24ABK | EA*4X25L17A* | *80ES(N,L)0701712A* | 25000 | 16.5 | 10.5 | 8.5 | 25800 | 21000 | 81.4% | 1.76
211241125 | 2.08 | Yes | COMFORTMAKER | HRCU-A-CB (Split System: Heat Pump with Remote Outdoor Unit-Air-Source) | Centrally-Ducted | DLCURAH24ABK | EA*4X25L17A* | *92ESN0601714A* | 25000 | 17 | 10.5 | 8.5 | 25600 | 21000 | 82.03% | 1.78
211242334 | 2.08 | Yes | COMFORTMAKER | HRCU-A-CB (Split System: Heat Pump with Remote Outdoor Unit-Air-Source) | Centrally-Ducted | DLCURAH24ABK | EA*4X36L21A* | *80ES(N,L)0701716A* | 25000 | 16.5 | 10 | 8.5 | 26800 | 21800 | 81.34% | 1.8
211241191 | 2.08 | Yes | COMFORTMAKER | HRCU-A-CB (Split System: Heat Pump with Remote Outdoor Unit-Air-Source) | Centrally-Ducted | DLCURAH24ABK | EA*4X25L17A* | *80ES(N,L)0701412A* | 25000 | 17 | 10.5 | 8.5 | 25600 | 21000 | 82.03% | 1.78
210791258 | 2.08 | No | DAIKIN | HRCU-A-CB (Split System: Heat Pump with Remote Outdoor Unit-Air-Source) | Centrally-Ducted | DZ6VSA3010A* | DV35FECC14A* |  | 25000 | 17.1 | 9.9 | 8.2 | 22800 | 16900 | 74.12% | 1.95
212603126 | 2.08 | Yes | DAY & NIGHT | HRCU-A-CB (Split System: Heat Pump with Remote Outdoor Unit-Air-Source) | Centrally-Ducted | DLCURAH24ABK | PL36H175P069 | *80ESU0601716A | 25000 | 17 | 10.5 | 8.5 | 25000 | 21400 | 85.6% | 1.82
212603114 | 2.08 | Yes | DAY & NIGHT | HRCU-A-CB (Split System: Heat Pump with Remote Outdoor Unit-Air-Source) | Centrally-Ducted | DLCURAH24ABK | PL36H210P299 | *80ES(N,L)0702116A* | 25000 | 17 | 10.5 | 8.5 | 24000 | 20400 | 85% | 1.76
212603196 | 2.08 | Yes | DAY & NIGHT | HRCU-A-CB (Split System: Heat Pump with Remote Outdoor Unit-Air-Source) | Centrally-Ducted | DLCURAH24ABK | PL36H210P299 | *95ESU0601716A* | 25000 | 17 | 10.5 | 8.5 | 24000 | 20400 | 85% | 1.76
212603129 | 2.08 | Yes | DAY & NIGHT | HRCU-A-CB (Split System: Heat Pump with Remote Outdoor Unit-Air-Source) | Centrally-Ducted | DLCURAH24ABK | FG33936 | *80ESU0601716A | 25000 | 17 | 10.5 | 8.5 | 25000 | 21400 | 85.6% | 1.82
212603172 | 2.08 | Yes | DAY & NIGHT | HRCU-A-CB (Split System: Heat Pump with Remote Outdoor Unit-Air-Source) | Centrally-Ducted | DLCURAH24ABK | PL36H210P299 | *92ESN0801716A* | 25000 | 17 | 10.5 | 8.5 | 24000 | 20400 | 85% | 1.76
212603132 | 2.08 | Yes | DAY & NIGHT | HRCU-A-CB (Split System: Heat Pump with Remote Outdoor Unit-Air-Source) | Centrally-Ducted | DLCURAH24ABK | PL36H175P789 | *80ESU0601716A | 25000 | 17 | 10.5 | 8.5 | 25000 | 21400 | 85.6% | 1.82
212603135 | 2.08 | Yes | DAY & NIGHT | HRCU-A-CB (Split System: Heat Pump with Remote Outdoor Unit-Air-Source) | Centrally-Ducted | DLCURAH24ABK | FG81936 | *80ESU0601716A | 25000 | 17 | 10.5 | 8.5 | 25000 | 21400 | 85.6% | 1.82
212603131 | 2.08 | Yes | DAY & NIGHT | HRCU-A-CB (Split System: Heat Pump with Remote Outdoor Unit-Air-Source) | Centrally-Ducted | DLCURAH24ABK | V,G36H175P159 | *80ESU0601716A | 25000 | 17 | 10.5 | 8.5 | 25000 | 21400 | 85.6% | 1.82
212603133 | 2.08 | Yes | DAY & NIGHT | HRCU-A-CB (Split System: Heat Pump with Remote Outdoor Unit-Air-Source) | Centrally-Ducted | DLCURAH24ABK | FG35936 | *80ESU0601716A | 25000 | 17 | 10.5 | 8.5 | 25000 | 21400 | 85.6% | 1.82
212603134 | 2.08 | Yes | DAY & NIGHT | HRCU-A-CB (Split System: Heat Pump with Remote Outdoor Unit-Air-Source) | Centrally-Ducted | DLCURAH24ABK | FG80936 | *80ESU0601716A | 25000 | 17 | 10.5 | 8.5 | 25000 | 21400 | 85.6% | 1.82
212603130 | 2.08 | Yes | DAY & NIGHT | HRCU-A-CB (Split System: Heat Pump with Remote Outdoor Unit-Air-Source) | Centrally-Ducted | DLCURAH24ABK | PL36H175P159 | *80ESU0601716A | 25000 | 17 | 10.5 | 8.5 | 25000 | 21400 | 85.6% | 1.82
213076356 | 2.08 | Yes | DAY & NIGHT | HRCU-A-CB (Split System: Heat Pump with Remote Outdoor Unit-Air-Source) | Centrally-Ducted | DLCURAH24ABK | EA*4X37L21A* | *95MSU1002122A* | 25000 | 17.5 | 10.5 | 8.5 | 25400 | 21000 | 82.68% | 1.78
211242214 | 2.08 | Yes | DAY & NIGHT | HRCU-A-CB (Split System: Heat Pump with Remote Outdoor Unit-Air-Source) | Centrally-Ducted | DLCURAH24ABK | EA*4X36L17A* | *80ESU0601716A | 25000 | 16.5 | 10 | 8.5 | 26600 | 21800 | 81.95% | 1.82
211242335 | 2.08 | Yes | DAY & NIGHT | HRCU-A-CB (Split System: Heat Pump with Remote Outdoor Unit-Air-Source) | Centrally-Ducted | DLCURAH24ABK | EA*4X36L21A* | *80ES(N,L)0701716A* | 25000 | 16.5 | 10 | 8.5 | 26800 | 21800 | 81.34% | 1.8
211243685 | 2.08 | Yes | DAY & NIGHT | HRCU-A-CB (Split System: Heat Pump with Remote Outdoor Unit-Air-Source) | Centrally-Ducted | DLCURAH24ABK | EA*4X37L21A* | OMV112K14A | 25000 | 16 | 10 | 8.5 | 25600 | 21000 | 82.03% | 1.76
211243371 | 2.08 | Yes | DAY & NIGHT | HRCU-A-CB (Split System: Heat Pump with Remote Outdoor Unit-Air-Source) | Centrally-Ducted | DLCURAH24ABK | EA*4X37L21A* | *95ESU0601716A* | 25000 | 17 | 10.5 | 8.5 | 25600 | 20800 | 81.25% | 1.76
211245920 | 2.08 | Yes | DAY & NIGHT | HRCU-A-CB (Split System: Heat Pump with Remote Outdoor Unit-Air-Source) | Centrally-Ducted | DLCURAH24ABK | FM(C,U)4X30**AL* |  | 25000 | 15.2 | 10 | 8.5 | 27800 | 21800 | 78.42% | 1.8
211241137 | 2.08 | Yes | DAY & NIGHT | HRCU-A-CB (Split System: Heat Pump with Remote Outdoor Unit-Air-Source) | Centrally-Ducted | DLCURAH24ABK | EA*4X25L17A* | *92ESN0801716A* | 25000 | 17.5 | 10.5 | 8.5 | 25600 | 21000 | 82.03% | 1.78
211241091 | 2.08 | Yes | DAY & NIGHT | HRCU-A-CB (Split System: Heat Pump with Remote Outdoor Unit-Air-Source) | Centrally-Ducted | DLCURAH24ABK | EA*4X25L17A* | *80ES(N,L)0701712A* | 25000 | 16.5 | 10.5 | 8.5 | 25800 | 21000 | 81.4% | 1.76
211240805 | 2.08 | Yes | DAY & NIGHT | HRCU-A-CB (Split System: Heat Pump with Remote Outdoor Unit-Air-Source) | Centrally-Ducted | DLCURAH24ABK | EA*4X25L17A* | *80VSL0451412A* | 25000 | 16.5 | 10.5 | 8.5 | 25800 | 21000 | 81.4% | 1.76
211243057 | 2.08 | Yes | DAY & NIGHT | HRCU-A-CB (Split System: Heat Pump with Remote Outdoor Unit-Air-Source) | Centrally-Ducted | DLCURAH24ABK | EA*4X37L17A* | *80ES(N,L)0901714A* | 25000 | 16.5 | 10.5 | 8.5 | 25800 | 21200 | 82.17% | 1.78
211241126 | 2.08 | Yes | DAY & NIGHT | HRCU-A-CB (Split System: Heat Pump with Remote Outdoor Unit-Air-Source) | Centrally-Ducted | DLCURAH24ABK | EA*4X25L17A* | *92ESN0601714A* | 25000 | 17 | 10.5 | 8.5 | 25600 | 21000 | 82.03% | 1.78
211241015 | 2.08 | Yes | DAY & NIGHT | HRCU-A-CB (Split System: Heat Pump with Remote Outdoor Unit-Air-Source) | Centrally-Ducted | DLCURAH24ABK | EA*4X25L17A* | *95ESN0601412A* | 25000 | 16 | 10 | 8.5 | 26000 | 21000 | 80.77% | 1.76
211242658 | 2.08 | Yes | DAY & NIGHT | HRCU-A-CB (Split System: Heat Pump with Remote Outdoor Unit-Air-Source) | Centrally-Ducted | DLCURAH24ABK | EA*4X36L21A* | *92ESN1002120A* | 25000 | 17 | 10.5 | 8.5 | 26600 | 21800 | 81.95% | 1.82
211242969 | 2.08 | Yes | DAY & NIGHT | HRCU-A-CB (Split System: Heat Pump with Remote Outdoor Unit-Air-Source) | Centrally-Ducted | DLCURAH24ABK | EA*4X37L17A* | *95ESN0601412A* | 25000 | 16 | 10 | 8.5 | 26000 | 21200 | 81.54% | 1.76
211243521 | 2.08 | Yes | DAY & NIGHT | HRCU-A-CB (Split System: Heat Pump with Remote Outdoor Unit-Air-Source) | Centrally-Ducted | DLCURAH24ABK | EA*4X37L21A* | *80ES(N,L)0702116A* | 25000 | 17 | 10.5 | 8.5 | 25600 | 20800 | 81.25% | 1.76
211243569 | 2.08 | Yes | DAY & NIGHT | HRCU-A-CB (Split System: Heat Pump with Remote Outdoor Unit-Air-Source) | Centrally-Ducted | DLCURAH24ABK | EA*4X37L21A* | *92ESN0601714A* | 25000 | 17 | 10.5 | 8.5 | 25600 | 20800 | 81.25% | 1.76
211243646 | 2.08 | Yes | DAY & NIGHT | HRCU-A-CB (Split System: Heat Pump with Remote Outdoor Unit-Air-Source) | Centrally-Ducted | DLCURAH24ABK | EA*4X37L21A* | *80ESU0802120A | 25000 | 17.5 | 10.5 | 8.5 | 25600 | 20800 | 81.25% | 1.76
211243509 | 2.08 | Yes | DAY & NIGHT | HRCU-A-CB (Split System: Heat Pump with Remote Outdoor Unit-Air-Source) | Centrally-Ducted | DLCURAH24ABK | EA*4X37L21A* | *80ES(N,L)0701712A* | 25000 | 16.5 | 10.5 | 8.5 | 25600 | 20800 | 81.25% | 1.76
211241192 | 2.08 | Yes | DAY & NIGHT | HRCU-A-CB (Split System: Heat Pump with Remote Outdoor Unit-Air-Source) | Centrally-Ducted | DLCURAH24ABK | EA*4X25L17A* | *80ES(N,L)0701412A* | 25000 | 17 | 10.5 | 8.5 | 25600 | 21000 | 82.03% | 1.78
211243580 | 2.08 | Yes | DAY & NIGHT | HRCU-A-CB (Split System: Heat Pump with Remote Outdoor Unit-Air-Source) | Centrally-Ducted | DLCURAH24ABK | EA*4X37L21A* | *92ESN0801716A* | 25000 | 17.5 | 10.5 | 8.5 | 25600 | 20800 | 81.25% | 1.76
211241890 | 2.08 | Yes | DAY & NIGHT | HRCU-A-CB (Split System: Heat Pump with Remote Outdoor Unit-Air-Source) | Centrally-Ducted | DLCURAH24ABK | EA*4X36L17A* | *80ES(N,L)0701716A* | 25000 | 16 | 10 | 8.5 | 26800 | 21800 | 81.34% | 1.8
211242647 | 2.08 | Yes | DAY & NIGHT | HRCU-A-CB (Split System: Heat Pump with Remote Outdoor Unit-Air-Source) | Centrally-Ducted | DLCURAH24ABK | EA*4X36L21A* | *92ESN0802120A* | 25000 | 17 | 10.5 | 8.5 | 26600 | 21800 | 81.95% | 1.82
211242713 | 2.08 | Yes | DAY & NIGHT | HRCU-A-CB (Split System: Heat Pump with Remote Outdoor Unit-Air-Source) | Centrally-Ducted | DLCURAH24ABK | EA*4X36L21A* | *80ESU0601716A | 25000 | 17 | 10.5 | 8.5 | 26600 | 21800 | 81.95% | 1.82
211242219 | 2.08 | Yes | GRANDAIRE | HRCU-A-CB (Split System: Heat Pump with Remote Outdoor Unit-Air-Source) | Centrally-Ducted | WDLCURAH24ABK | WLA*364BA* | WFEU060B048A* | 25000 | 16.5 | 10 | 8.5 | 26600 | 21800 | 81.95% | 1.82
211245925 | 2.08 | Yes | GRANDAIRE | HRCU-A-CB (Split System: Heat Pump with Remote Outdoor Unit-Air-Source) | Centrally-Ducted | WDLCURAH24ABK | FM(C,U)4X30**AL* |  | 25000 | 15.2 | 10 | 8.5 | 27800 | 21800 | 78.42% | 1.8
211242718 | 2.08 | Yes | GRANDAIRE | HRCU-A-CB (Split System: Heat Pump with Remote Outdoor Unit-Air-Source) | Centrally-Ducted | WDLCURAH24ABK | WLA*364CA* | WFEU060B048A* | 25000 | 17 | 10.5 | 8.5 | 26600 | 21800 | 81.95% | 1.82
211243527 | 2.08 | Yes | GRANDAIRE | HRCU-A-CB (Split System: Heat Pump with Remote Outdoor Unit-Air-Source) | Centrally-Ducted | WDLCURAH24ABK | WLA*374CA* | WFER070C048A* | 25000 | 17 | 10.5 | 8.5 | 25600 | 20800 | 81.25% | 1.76
211243376 | 2.08 | Yes | GRANDAIRE | HRCU-A-CB (Split System: Heat Pump with Remote Outdoor Unit-Air-Source) | Centrally-Ducted | WDLCURAH24ABK | WLA*374CA* | WFSU060B048A* | 25000 | 17 | 10.5 | 8.5 | 25600 | 20800 | 81.25% | 1.76
211243585 | 2.08 | Yes | GRANDAIRE | HRCU-A-CB (Split System: Heat Pump with Remote Outdoor Unit-Air-Source) | Centrally-Ducted | WDLCURAH24ABK | WLA*374CA* | WFAX080B048A* | 25000 | 17.5 | 10.5 | 8.5 | 25600 | 20800 | 81.25% | 1.76
211242340 | 2.08 | Yes | GRANDAIRE | HRCU-A-CB (Split System: Heat Pump with Remote Outdoor Unit-Air-Source) | Centrally-Ducted | WDLCURAH24ABK | WLA*364CA* | WFER070B048A* | 25000 | 16.5 | 10 | 8.5 | 26800 | 21800 | 81.34% | 1.8
211243514 | 2.08 | Yes | GRANDAIRE | HRCU-A-CB (Split System: Heat Pump with Remote Outdoor Unit-Air-Source) | Centrally-Ducted | WDLCURAH24ABK | WLA*374CA* | WFEL070B036B* | 25000 | 16.5 | 10.5 | 8.5 | 25600 | 20800 | 81.25% | 1.76
211243651 | 2.08 | Yes | GRANDAIRE | HRCU-A-CB (Split System: Heat Pump with Remote Outdoor Unit-Air-Source) | Centrally-Ducted | WDLCURAH24ABK | WLA*374CA* | WFEU080C060A* | 25000 | 17.5 | 10.5 | 8.5 | 25600 | 20800 | 81.25% | 1.76
211242652 | 2.08 | Yes | GRANDAIRE | HRCU-A-CB (Split System: Heat Pump with Remote Outdoor Unit-Air-Source) | Centrally-Ducted | WDLCURAH24ABK | WLA*364CA* | WFAX080C060A* | 25000 | 17 | 10.5 | 8.5 | 26600 | 21800 | 81.95% | 1.82
211243515 | 2.08 | Yes | GRANDAIRE | HRCU-A-CB (Split System: Heat Pump with Remote Outdoor Unit-Air-Source) | Centrally-Ducted | WDLCURAH24ABK | WLA*374CA* | WFER070B036A* | 25000 | 16.5 | 10.5 | 8.5 | 25600 | 20800 | 81.25% | 1.76
211241096 | 2.08 | Yes | GRANDAIRE | HRCU-A-CB (Split System: Heat Pump with Remote Outdoor Unit-Air-Source) | Centrally-Ducted | WDLCURAH24ABK | WLA*254BA* | WFEL070B036B* | 25000 | 16.5 | 10.5 | 8.5 | 25800 | 21000 | 81.4% | 1.76
211241198 | 2.08 | Yes | GRANDAIRE | HRCU-A-CB (Split System: Heat Pump with Remote Outdoor Unit-Air-Source) | Centrally-Ducted | WDLCURAH24ABK | WLA*254BA* | WFER070A036A* | 25000 | 17 | 10.5 | 8.5 | 25600 | 21000 | 82.03% | 1.78
211243063 | 2.08 | Yes | GRANDAIRE | HRCU-A-CB (Split System: Heat Pump with Remote Outdoor Unit-Air-Source) | Centrally-Ducted | WDLCURAH24ABK | WLA*374BA* | WFER090B042A* | 25000 | 16.5 | 10.5 | 8.5 | 25800 | 21200 | 82.17% | 1.78
211242974 | 2.08 | Yes | GRANDAIRE | HRCU-A-CB (Split System: Heat Pump with Remote Outdoor Unit-Air-Source) | Centrally-Ducted | WDLCURAH24ABK | WLA*374BA* | WFSX060A036A* | 25000 | 16 | 10 | 8.5 | 26000 | 21200 | 81.54% | 1.76
211243574 | 2.08 | Yes | GRANDAIRE | HRCU-A-CB (Split System: Heat Pump with Remote Outdoor Unit-Air-Source) | Centrally-Ducted | WDLCURAH24ABK | WLA*374CA* | WFAX060B042A* | 25000 | 17 | 10.5 | 8.5 | 25600 | 20800 | 81.25% | 1.76
211243062 | 2.08 | Yes | GRANDAIRE | HRCU-A-CB (Split System: Heat Pump with Remote Outdoor Unit-Air-Source) | Centrally-Ducted | WDLCURAH24ABK | WLA*374BA* | WFEL090B042B* | 25000 | 16.5 | 10.5 | 8.5 | 25800 | 21200 | 82.17% | 1.78
211241020 | 2.08 | Yes | GRANDAIRE | HRCU-A-CB (Split System: Heat Pump with Remote Outdoor Unit-Air-Source) | Centrally-Ducted | WDLCURAH24ABK | WLA*254BA* | WFSX060A036A* | 25000 | 16 | 10 | 8.5 | 26000 | 21000 | 80.77% | 1.76
211241197 | 2.08 | Yes | GRANDAIRE | HRCU-A-CB (Split System: Heat Pump with Remote Outdoor Unit-Air-Source) | Centrally-Ducted | WDLCURAH24ABK | WLA*254BA* | WFEL070A036B* | 25000 | 17 | 10.5 | 8.5 | 25600 | 21000 | 82.03% | 1.78
211242663 | 2.08 | Yes | GRANDAIRE | HRCU-A-CB (Split System: Heat Pump with Remote Outdoor Unit-Air-Source) | Centrally-Ducted | WDLCURAH24ABK | WLA*364CA* | WFAX100C060A* | 25000 | 17 | 10.5 | 8.5 | 26600 | 21800 | 81.95% | 1.82
211241895 | 2.08 | Yes | GRANDAIRE | HRCU-A-CB (Split System: Heat Pump with Remote Outdoor Unit-Air-Source) | Centrally-Ducted | WDLCURAH24ABK | WLA*364BA* | WFER070B048A* | 25000 | 16 | 10 | 8.5 | 26800 | 21800 | 81.34% | 1.8
211241097 | 2.08 | Yes | GRANDAIRE | HRCU-A-CB (Split System: Heat Pump with Remote Outdoor Unit-Air-Source) | Centrally-Ducted | WDLCURAH24ABK | WLA*254BA* | WFER070B036A* | 25000 | 16.5 | 10.5 | 8.5 | 25800 | 21000 | 81.4% | 1.76
211241131 | 2.08 | Yes | GRANDAIRE | HRCU-A-CB (Split System: Heat Pump with Remote Outdoor Unit-Air-Source) | Centrally-Ducted | WDLCURAH24ABK | WLA*254BA* | WFAX060B042A* | 25000 | 17 | 10.5 | 8.5 | 25600 | 21000 | 82.03% | 1.78
211243526 | 2.08 | Yes | GRANDAIRE | HRCU-A-CB (Split System: Heat Pump with Remote Outdoor Unit-Air-Source) | Centrally-Ducted | WDLCURAH24ABK | WLA*374CA* | WFEL070C048B* | 25000 | 17 | 10.5 | 8.5 | 25600 | 20800 | 81.25% | 1.76
211241142 | 2.08 | Yes | GRANDAIRE | HRCU-A-CB (Split System: Heat Pump with Remote Outdoor Unit-Air-Source) | Centrally-Ducted | WDLCURAH24ABK | WLA*254BA* | WFAX080B048A* | 25000 | 17.5 | 10.5 | 8.5 | 25600 | 21000 | 82.03% | 1.78
211242714 | 2.08 | Yes | HEIL | HRCU-A-CB (Split System: Heat Pump with Remote Outdoor Unit-Air-Source) | Centrally-Ducted | DLCURAH24ABK | EA*4X36L21A* | *80ESU0601716A | 25000 | 17 | 10.5 | 8.5 | 26600 | 21800 | 81.95% | 1.82
211242215 | 2.08 | Yes | HEIL | HRCU-A-CB (Split System: Heat Pump with Remote Outdoor Unit-Air-Source) | Centrally-Ducted | DLCURAH24ABK | EA*4X36L17A* | *80ESU0601716A | 25000 | 16.5 | 10 | 8.5 | 26600 | 21800 | 81.95% | 1.82
211243686 | 2.08 | Yes | HEIL | HRCU-A-CB (Split System: Heat Pump with Remote Outdoor Unit-Air-Source) | Centrally-Ducted | DLCURAH24ABK | EA*4X37L21A* | OMV112K14A | 25000 | 16 | 10 | 8.5 | 25600 | 21000 | 82.03% | 1.76
211243647 | 2.08 | Yes | HEIL | HRCU-A-CB (Split System: Heat Pump with Remote Outdoor Unit-Air-Source) | Centrally-Ducted | DLCURAH24ABK | EA*4X37L21A* | *80ESU0802120A | 25000 | 17.5 | 10.5 | 8.5 | 25600 | 20800 | 81.25% | 1.76
211243058 | 2.08 | Yes | HEIL | HRCU-A-CB (Split System: Heat Pump with Remote Outdoor Unit-Air-Source) | Centrally-Ducted | DLCURAH24ABK | EA*4X37L17A* | *80ES(N,L)0901714A* | 25000 | 16.5 | 10.5 | 8.5 | 25800 | 21200 | 82.17% | 1.78
211245921 | 2.08 | Yes | HEIL | HRCU-A-CB (Split System: Heat Pump with Remote Outdoor Unit-Air-Source) | Centrally-Ducted | DLCURAH24ABK | FM(C,U)4X30**AL* |  | 25000 | 15.2 | 10 | 8.5 | 27800 | 21800 | 78.42% | 1.8
211242648 | 2.08 | Yes | HEIL | HRCU-A-CB (Split System: Heat Pump with Remote Outdoor Unit-Air-Source) | Centrally-Ducted | DLCURAH24ABK | EA*4X36L21A* | *92ESN0802120A* | 25000 | 17 | 10.5 | 8.5 | 26600 | 21800 | 81.95% | 1.82
211243581 | 2.08 | Yes | HEIL | HRCU-A-CB (Split System: Heat Pump with Remote Outdoor Unit-Air-Source) | Centrally-Ducted | DLCURAH24ABK | EA*4X37L21A* | *92ESN0801716A* | 25000 | 17.5 | 10.5 | 8.5 | 25600 | 20800 | 81.25% | 1.76
211242970 | 2.08 | Yes | HEIL | HRCU-A-CB (Split System: Heat Pump with Remote Outdoor Unit-Air-Source) | Centrally-Ducted | DLCURAH24ABK | EA*4X37L17A* | *95ESN0601412A* | 25000 | 16 | 10 | 8.5 | 26000 | 21200 | 81.54% | 1.76
211243522 | 2.08 | Yes | HEIL | HRCU-A-CB (Split System: Heat Pump with Remote Outdoor Unit-Air-Source) | Centrally-Ducted | DLCURAH24ABK | EA*4X37L21A* | *80ES(N,L)0702116A* | 25000 | 17 | 10.5 | 8.5 | 25600 | 20800 | 81.25% | 1.76
211241127 | 2.08 | Yes | HEIL | HRCU-A-CB (Split System: Heat Pump with Remote Outdoor Unit-Air-Source) | Centrally-Ducted | DLCURAH24ABK | EA*4X25L17A* | *92ESN0601714A* | 25000 | 17 | 10.5 | 8.5 | 25600 | 21000 | 82.03% | 1.78
213076357 | 2.08 | Yes | HEIL | HRCU-A-CB (Split System: Heat Pump with Remote Outdoor Unit-Air-Source) | Centrally-Ducted | DLCURAH24ABK | EA*4X37L21A* | *95MSU1002122A* | 25000 | 17.5 | 10.5 | 8.5 | 25400 | 21000 | 82.68% | 1.78
211242659 | 2.08 | Yes | HEIL | HRCU-A-CB (Split System: Heat Pump with Remote Outdoor Unit-Air-Source) | Centrally-Ducted | DLCURAH24ABK | EA*4X36L21A* | *92ESN1002120A* | 25000 | 17 | 10.5 | 8.5 | 26600 | 21800 | 81.95% | 1.82
211243570 | 2.08 | Yes | HEIL | HRCU-A-CB (Split System: Heat Pump with Remote Outdoor Unit-Air-Source) | Centrally-Ducted | DLCURAH24ABK | EA*4X37L21A* | *92ESN0601714A* | 25000 | 17 | 10.5 | 8.5 | 25600 | 20800 | 81.25% | 1.76
211243372 | 2.08 | Yes | HEIL | HRCU-A-CB (Split System: Heat Pump with Remote Outdoor Unit-Air-Source) | Centrally-Ducted | DLCURAH24ABK | EA*4X37L21A* | *95ESU0601716A* | 25000 | 17 | 10.5 | 8.5 | 25600 | 20800 | 81.25% | 1.76
211243510 | 2.08 | Yes | HEIL | HRCU-A-CB (Split System: Heat Pump with Remote Outdoor Unit-Air-Source) | Centrally-Ducted | DLCURAH24ABK | EA*4X37L21A* | *80ES(N,L)0701712A* | 25000 | 16.5 | 10.5 | 8.5 | 25600 | 20800 | 81.25% | 1.76
211241016 | 2.08 | Yes | HEIL | HRCU-A-CB (Split System: Heat Pump with Remote Outdoor Unit-Air-Source) | Centrally-Ducted | DLCURAH24ABK | EA*4X25L17A* | *95ESN0601412A* | 25000 | 16 | 10 | 8.5 | 26000 | 21000 | 80.77% | 1.76
211241193 | 2.08 | Yes | HEIL | HRCU-A-CB (Split System: Heat Pump with Remote Outdoor Unit-Air-Source) | Centrally-Ducted | DLCURAH24ABK | EA*4X25L17A* | *80ES(N,L)0701412A* | 25000 | 17 | 10.5 | 8.5 | 25600 | 21000 | 82.03% | 1.78
211241138 | 2.08 | Yes | HEIL | HRCU-A-CB (Split System: Heat Pump with Remote Outdoor Unit-Air-Source) | Centrally-Ducted | DLCURAH24ABK | EA*4X25L17A* | *92ESN0801716A* | 25000 | 17.5 | 10.5 | 8.5 | 25600 | 21000 | 82.03% | 1.78
211242336 | 2.08 | Yes | HEIL | HRCU-A-CB (Split System: Heat Pump with Remote Outdoor Unit-Air-Source) | Centrally-Ducted | DLCURAH24ABK | EA*4X36L21A* | *80ES(N,L)0701716A* | 25000 | 16.5 | 10 | 8.5 | 26800 | 21800 | 81.34% | 1.8
211241891 | 2.08 | Yes | HEIL | HRCU-A-CB (Split System: Heat Pump with Remote Outdoor Unit-Air-Source) | Centrally-Ducted | DLCURAH24ABK | EA*4X36L17A* | *80ES(N,L)0701716A* | 25000 | 16 | 10 | 8.5 | 26800 | 21800 | 81.34% | 1.8
211240806 | 2.08 | Yes | HEIL | HRCU-A-CB (Split System: Heat Pump with Remote Outdoor Unit-Air-Source) | Centrally-Ducted | DLCURAH24ABK | EA*4X25L17A* | *80VSL0451412A* | 25000 | 16.5 | 10.5 | 8.5 | 25800 | 21000 | 81.4% | 1.76
211241092 | 2.08 | Yes | HEIL | HRCU-A-CB (Split System: Heat Pump with Remote Outdoor Unit-Air-Source) | Centrally-Ducted | DLCURAH24ABK | EA*4X25L17A* | *80ES(N,L)0701712A* | 25000 | 16.5 | 10.5 | 8.5 | 25800 | 21000 | 81.4% | 1.76
211243511 | 2.08 | Yes | KEEPRITE | HRCU-A-CB (Split System: Heat Pump with Remote Outdoor Unit-Air-Source) | Centrally-Ducted | DLCURAH24ABK | EA*4X37L21A* | *80ES(N,L)0701712A* | 25000 | 16.5 | 10.5 | 8.5 | 25600 | 20800 | 81.25% | 1.76
211243059 | 2.08 | Yes | KEEPRITE | HRCU-A-CB (Split System: Heat Pump with Remote Outdoor Unit-Air-Source) | Centrally-Ducted | DLCURAH24ABK | EA*4X37L17A* | *80ES(N,L)0901714A* | 25000 | 16.5 | 10.5 | 8.5 | 25800 | 21200 | 82.17% | 1.78
211243571 | 2.08 | Yes | KEEPRITE | HRCU-A-CB (Split System: Heat Pump with Remote Outdoor Unit-Air-Source) | Centrally-Ducted | DLCURAH24ABK | EA*4X37L21A* | *92ESN0601714A* | 25000 | 17 | 10.5 | 8.5 | 25600 | 20800 | 81.25% | 1.76
211241892 | 2.08 | Yes | KEEPRITE | HRCU-A-CB (Split System: Heat Pump with Remote Outdoor Unit-Air-Source) | Centrally-Ducted | DLCURAH24ABK | EA*4X36L17A* | *80ES(N,L)0701716A* | 25000 | 16 | 10 | 8.5 | 26800 | 21800 | 81.34% | 1.8
211243687 | 2.08 | Yes | KEEPRITE | HRCU-A-CB (Split System: Heat Pump with Remote Outdoor Unit-Air-Source) | Centrally-Ducted | DLCURAH24ABK | EA*4X37L21A* | OMV112K14A | 25000 | 16 | 10 | 8.5 | 25600 | 21000 | 82.03% | 1.76
211242649 | 2.08 | Yes | KEEPRITE | HRCU-A-CB (Split System: Heat Pump with Remote Outdoor Unit-Air-Source) | Centrally-Ducted | DLCURAH24ABK | EA*4X36L21A* | *92ESN0802120A* | 25000 | 17 | 10.5 | 8.5 | 26600 | 21800 | 81.95% | 1.82
211242660 | 2.08 | Yes | KEEPRITE | HRCU-A-CB (Split System: Heat Pump with Remote Outdoor Unit-Air-Source) | Centrally-Ducted | DLCURAH24ABK | EA*4X36L21A* | *92ESN1002120A* | 25000 | 17 | 10.5 | 8.5 | 26600 | 21800 | 81.95% | 1.82
211242216 | 2.08 | Yes | KEEPRITE | HRCU-A-CB (Split System: Heat Pump with Remote Outdoor Unit-Air-Source) | Centrally-Ducted | DLCURAH24ABK | EA*4X36L17A* | *80ESU0601716A | 25000 | 16.5 | 10 | 8.5 | 26600 | 21800 | 81.95% | 1.82
211243523 | 2.08 | Yes | KEEPRITE | HRCU-A-CB (Split System: Heat Pump with Remote Outdoor Unit-Air-Source) | Centrally-Ducted | DLCURAH24ABK | EA*4X37L21A* | *80ES(N,L)0702116A* | 25000 | 17 | 10.5 | 8.5 | 25600 | 20800 | 81.25% | 1.76
211243373 | 2.08 | Yes | KEEPRITE | HRCU-A-CB (Split System: Heat Pump with Remote Outdoor Unit-Air-Source) | Centrally-Ducted | DLCURAH24ABK | EA*4X37L21A* | *95ESU0601716A* | 25000 | 17 | 10.5 | 8.5 | 25600 | 20800 | 81.25% | 1.76
211245922 | 2.08 | Yes | KEEPRITE | HRCU-A-CB (Split System: Heat Pump with Remote Outdoor Unit-Air-Source) | Centrally-Ducted | DLCURAH24ABK | FM(C,U)4X30**AL* |  | 25000 | 15.2 | 10 | 8.5 | 27800 | 21800 | 78.42% | 1.8
211243648 | 2.08 | Yes | KEEPRITE | HRCU-A-CB (Split System: Heat Pump with Remote Outdoor Unit-Air-Source) | Centrally-Ducted | DLCURAH24ABK | EA*4X37L21A* | *80ESU0802120A | 25000 | 17.5 | 10.5 | 8.5 | 25600 | 20800 | 81.25% | 1.76
211241139 | 2.08 | Yes | KEEPRITE | HRCU-A-CB (Split System: Heat Pump with Remote Outdoor Unit-Air-Source) | Centrally-Ducted | DLCURAH24ABK | EA*4X25L17A* | *92ESN0801716A* | 25000 | 17.5 | 10.5 | 8.5 | 25600 | 21000 | 82.03% | 1.78
211242971 | 2.08 | Yes | KEEPRITE | HRCU-A-CB (Split System: Heat Pump with Remote Outdoor Unit-Air-Source) | Centrally-Ducted | DLCURAH24ABK | EA*4X37L17A* | *95ESN0601412A* | 25000 | 16 | 10 | 8.5 | 26000 | 21200 | 81.54% | 1.76
211242337 | 2.08 | Yes | KEEPRITE | HRCU-A-CB (Split System: Heat Pump with Remote Outdoor Unit-Air-Source) | Centrally-Ducted | DLCURAH24ABK | EA*4X36L21A* | *80ES(N,L)0701716A* | 25000 | 16.5 | 10 | 8.5 | 26800 | 21800 | 81.34% | 1.8
211241194 | 2.08 | Yes | KEEPRITE | HRCU-A-CB (Split System: Heat Pump with Remote Outdoor Unit-Air-Source) | Centrally-Ducted | DLCURAH24ABK | EA*4X25L17A* | *80ES(N,L)0701412A* | 25000 | 17 | 10.5 | 8.5 | 25600 | 21000 | 82.03% | 1.78
211241017 | 2.08 | Yes | KEEPRITE | HRCU-A-CB (Split System: Heat Pump with Remote Outdoor Unit-Air-Source) | Centrally-Ducted | DLCURAH24ABK | EA*4X25L17A* | *95ESN0601412A* | 25000 | 16 | 10 | 8.5 | 26000 | 21000 | 80.77% | 1.76
211241093 | 2.08 | Yes | KEEPRITE | HRCU-A-CB (Split System: Heat Pump with Remote Outdoor Unit-Air-Source) | Centrally-Ducted | DLCURAH24ABK | EA*4X25L17A* | *80ES(N,L)0701712A* | 25000 | 16.5 | 10.5 | 8.5 | 25800 | 21000 | 81.4% | 1.76
211243582 | 2.08 | Yes | KEEPRITE | HRCU-A-CB (Split System: Heat Pump with Remote Outdoor Unit-Air-Source) | Centrally-Ducted | DLCURAH24ABK | EA*4X37L21A* | *92ESN0801716A* | 25000 | 17.5 | 10.5 | 8.5 | 25600 | 20800 | 81.25% | 1.76
211242715 | 2.08 | Yes | KEEPRITE | HRCU-A-CB (Split System: Heat Pump with Remote Outdoor Unit-Air-Source) | Centrally-Ducted | DLCURAH24ABK | EA*4X36L21A* | *80ESU0601716A | 25000 | 17 | 10.5 | 8.5 | 26600 | 21800 | 81.95% | 1.82
211240807 | 2.08 | Yes | KEEPRITE | HRCU-A-CB (Split System: Heat Pump with Remote Outdoor Unit-Air-Source) | Centrally-Ducted | DLCURAH24ABK | EA*4X25L17A* | *80VSL0451412A* | 25000 | 16.5 | 10.5 | 8.5 | 25800 | 21000 | 81.4% | 1.76
211241128 | 2.08 | Yes | KEEPRITE | HRCU-A-CB (Split System: Heat Pump with Remote Outdoor Unit-Air-Source) | Centrally-Ducted | DLCURAH24ABK | EA*4X25L17A* | *92ESN0601714A* | 25000 | 17 | 10.5 | 8.5 | 25600 | 21000 | 82.03% | 1.78
213076358 | 2.08 | Yes | KEEPRITE | HRCU-A-CB (Split System: Heat Pump with Remote Outdoor Unit-Air-Source) | Centrally-Ducted | DLCURAH24ABK | EA*4X37L21A* | *95MSU1002122A* | 25000 | 17.5 | 10.5 | 8.5 | 25400 | 21000 | 82.68% | 1.78
212407337 | 2.08 | Yes | PAYNE HEATING AND COOLING | HRCU-A-CB (Split System: Heat Pump with Remote Outdoor Unit-Air-Source) | Centrally-Ducted | 38MURAQ24AB3* | H,PG7J936 | PG92ESAA60080C** | 25000 | 17 | 10.5 | 8.5 | 25000 | 21400 | 85.6% | 1.82
212407339 | 2.08 | Yes | PAYNE HEATING AND COOLING | HRCU-A-CB (Split System: Heat Pump with Remote Outdoor Unit-Air-Source) | Centrally-Ducted | 38MURAQ24AB3* | H,PG7J936 | PG92ESAA60100C** | 25000 | 17 | 10.5 | 8.5 | 25000 | 21400 | 85.6% | 1.82
212407338 | 2.08 | Yes | PAYNE HEATING AND COOLING | HRCU-A-CB (Split System: Heat Pump with Remote Outdoor Unit-Air-Source) | Centrally-Ducted | 38MURAQ24AB3* | H,PG81936 | PG92ESAA60080C** | 25000 | 17 | 10.5 | 8.5 | 25000 | 21400 | 85.6% | 1.82
212407340 | 2.08 | Yes | PAYNE HEATING AND COOLING | HRCU-A-CB (Split System: Heat Pump with Remote Outdoor Unit-Air-Source) | Centrally-Ducted | 38MURAQ24AB3* | H,PG81936 | PG92ESAA60100C** | 25000 | 17 | 10.5 | 8.5 | 25000 | 21400 | 85.6% | 1.82
211242643 | 2.08 | Yes | PAYNE HEATING AND COOLING | HRCU-A-CB (Split System: Heat Pump with Remote Outdoor Unit-Air-Source) | Centrally-Ducted | 38MURAQ24AB3* | CAP**3621AL* | PG92ESAA60080C** | 25000 | 17 | 10.5 | 8.5 | 26600 | 21800 | 81.95% | 1.82
211242709 | 2.08 | Yes | PAYNE HEATING AND COOLING | HRCU-A-CB (Split System: Heat Pump with Remote Outdoor Unit-Air-Source) | Centrally-Ducted | 38MURAQ24AB3* | CAP**3621AL* | PG80ESUA48060B** | 25000 | 17 | 10.5 | 8.5 | 26600 | 21800 | 81.95% | 1.82
211241011 | 2.08 | Yes | PAYNE HEATING AND COOLING | HRCU-A-CB (Split System: Heat Pump with Remote Outdoor Unit-Air-Source) | Centrally-Ducted | 38MURAQ24AB3* | CAP**2517AL* | PG95ESAA36060A** | 25000 | 16 | 10 | 8.5 | 26000 | 21000 | 80.77% | 1.76
211241122 | 2.08 | Yes | PAYNE HEATING AND COOLING | HRCU-A-CB (Split System: Heat Pump with Remote Outdoor Unit-Air-Source) | Centrally-Ducted | 38MURAQ24AB3* | CAP**2517AL* | PG92ESAA42060B** | 25000 | 17 | 10.5 | 8.5 | 25600 | 21000 | 82.03% | 1.78
211245916 | 2.08 | Yes | PAYNE HEATING AND COOLING | HRCU-A-CB (Split System: Heat Pump with Remote Outdoor Unit-Air-Source) | Centrally-Ducted | 38MURAQ24AB3* | FM(C,U)4X30**AL* |  | 25000 | 15.2 | 10 | 8.5 | 27800 | 21800 | 78.42% | 1.8
211242331 | 2.08 | Yes | PAYNE HEATING AND COOLING | HRCU-A-CB (Split System: Heat Pump with Remote Outdoor Unit-Air-Source) | Centrally-Ducted | 38MURAQ24AB3* | CAP**3621AL* | PG80ES(A,L)A48070B** | 25000 | 16.5 | 10 | 8.5 | 26800 | 21800 | 81.34% | 1.8
211243053 | 2.08 | Yes | PAYNE HEATING AND COOLING | HRCU-A-CB (Split System: Heat Pump with Remote Outdoor Unit-Air-Source) | Centrally-Ducted | 38MURAQ24AB3* | CAP**3717AL* | PG80ES(A,L)A42090B** | 25000 | 16.5 | 10.5 | 8.5 | 25800 | 21200 | 82.17% | 1.78
211243505 | 2.08 | Yes | PAYNE HEATING AND COOLING | HRCU-A-CB (Split System: Heat Pump with Remote Outdoor Unit-Air-Source) | Centrally-Ducted | 38MURAQ24AB3* | CAP**3721AL* | PG80ES(A,L)A36070B** | 25000 | 16.5 | 10.5 | 8.5 | 25600 | 20800 | 81.25% | 1.76
211242965 | 2.08 | Yes | PAYNE HEATING AND COOLING | HRCU-A-CB (Split System: Heat Pump with Remote Outdoor Unit-Air-Source) | Centrally-Ducted | 38MURAQ24AB3* | CAP**3717AL* | PG95ESAA36060A** | 25000 | 16 | 10 | 8.5 | 26000 | 21200 | 81.54% | 1.76
211243517 | 2.08 | Yes | PAYNE HEATING AND COOLING | HRCU-A-CB (Split System: Heat Pump with Remote Outdoor Unit-Air-Source) | Centrally-Ducted | 38MURAQ24AB3* | CAP**3721AL* | PG80ES(A,L)A48070C** | 25000 | 17 | 10.5 | 8.5 | 25600 | 20800 | 81.25% | 1.76
211243576 | 2.08 | Yes | PAYNE HEATING AND COOLING | HRCU-A-CB (Split System: Heat Pump with Remote Outdoor Unit-Air-Source) | Centrally-Ducted | 38MURAQ24AB3* | CAP**3721AL* | PG92ESAA48080B** | 25000 | 17.5 | 10.5 | 8.5 | 25600 | 20800 | 81.25% | 1.76
211243642 | 2.08 | Yes | PAYNE HEATING AND COOLING | HRCU-A-CB (Split System: Heat Pump with Remote Outdoor Unit-Air-Source) | Centrally-Ducted | 38MURAQ24AB3* | CAP**3721AL* | PG80ESUA60080C** | 25000 | 17.5 | 10.5 | 8.5 | 25600 | 20800 | 81.25% | 1.76
211242210 | 2.08 | Yes | PAYNE HEATING AND COOLING | HRCU-A-CB (Split System: Heat Pump with Remote Outdoor Unit-Air-Source) | Centrally-Ducted | 38MURAQ24AB3* | CAP**3617AL* | PG80ESUA48060B** | 25000 | 16.5 | 10 | 8.5 | 26600 | 21800 | 81.95% | 1.82
211240955 | 2.08 | Yes | PAYNE HEATING AND COOLING | HRCU-A-CB (Split System: Heat Pump with Remote Outdoor Unit-Air-Source) | Centrally-Ducted | 38MURAQ24AB3* | CAP**2517AL* | PG80VTLA36070A** | 25000 | 17 | 10.5 | 8.5 | 25600 | 21000 | 82.03% | 1.78
211241087 | 2.08 | Yes | PAYNE HEATING AND COOLING | HRCU-A-CB (Split System: Heat Pump with Remote Outdoor Unit-Air-Source) | Centrally-Ducted | 38MURAQ24AB3* | CAP**2517AL* | PG80ES(A,L)A36070B** | 25000 | 16.5 | 10.5 | 8.5 | 25800 | 21000 | 81.4% | 1.76
211243367 | 2.08 | Yes | PAYNE HEATING AND COOLING | HRCU-A-CB (Split System: Heat Pump with Remote Outdoor Unit-Air-Source) | Centrally-Ducted | 38MURAQ24AB3* | CAP**3721AL* | PG95ESUA48060B** | 25000 | 17 | 10.5 | 8.5 | 25600 | 20800 | 81.25% | 1.76
211241188 | 2.08 | Yes | PAYNE HEATING AND COOLING | HRCU-A-CB (Split System: Heat Pump with Remote Outdoor Unit-Air-Source) | Centrally-Ducted | 38MURAQ24AB3* | CAP**2517AL* | PG80ES(A,L)A36070A** | 25000 | 17 | 10.5 | 8.5 | 25600 | 21000 | 82.03% | 1.78
211241133 | 2.08 | Yes | PAYNE HEATING AND COOLING | HRCU-A-CB (Split System: Heat Pump with Remote Outdoor Unit-Air-Source) | Centrally-Ducted | 38MURAQ24AB3* | CAP**2517AL* | PG92ESAA48080B** | 25000 | 17.5 | 10.5 | 8.5 | 25600 | 21000 | 82.03% | 1.78
211241886 | 2.08 | Yes | PAYNE HEATING AND COOLING | HRCU-A-CB (Split System: Heat Pump with Remote Outdoor Unit-Air-Source) | Centrally-Ducted | 38MURAQ24AB3* | CAP**3617AL* | PG80ES(A,L)A48070B** | 25000 | 16 | 10 | 8.5 | 26800 | 21800 | 81.34% | 1.8
211242654 | 2.08 | Yes | PAYNE HEATING AND COOLING | HRCU-A-CB (Split System: Heat Pump with Remote Outdoor Unit-Air-Source) | Centrally-Ducted | 38MURAQ24AB3* | CAP**3621AL* | PG92ESAA60100C** | 25000 | 17 | 10.5 | 8.5 | 26600 | 21800 | 81.95% | 1.82
211243565 | 2.08 | Yes | PAYNE HEATING AND COOLING | HRCU-A-CB (Split System: Heat Pump with Remote Outdoor Unit-Air-Source) | Centrally-Ducted | 38MURAQ24AB3* | CAP**3721AL* | PG92ESAA42060B** | 25000 | 17 | 10.5 | 8.5 | 25600 | 20800 | 81.25% | 1.76
213353368 | 2.08 | Yes | SAMSUNG | HMSV-A-CB-O | Non-Ducted Indoor Units | AJ024CXS4CH |  |  | 25000 | 23 | 14.55 | 10.4 | 25000 | 25000 | 100% | 1.85
207349918 | 2.08 | Yes | SAMSUNG | HMSV-A-CB-O | Non-Ducted Indoor Units | AJ024BXS4CH |  |  | 25000 | 20 | 13 | 9 | 25000 | 25000 | 100% | 1.83
213353372 | 2.08 | Yes | SAMSUNG | HMSV-A-CB | Ducted Indoor Units | AJ024CXS4CH |  |  | 25000 | 20 | 13.5 | 9.5 | 25000 | 25000 | 100% | 1.82
207350094 | 2.08 | Yes | SAMSUNG | HMSV-A-CB | Mixed Ducted and Non-Ducted Indoor Units | AJ024BXS4CH |  |  | 25000 | 18.75 | 11.8 | 8.65 | 25000 | 25000 | 100% | 1.78
213372418 | 2.08 | Yes | SAMSUNG | HMSV-A-CB | Mixed Ducted and Non-Ducted Indoor Units | AJ024CXS4CH |  |  | 25000 | 21.5 | 14 | 9.9 | 25000 | 25000 | 100% | 1.83
211242650 | 2.08 | Yes | SMART COMFORT | HRCU-A-CB (Split System: Heat Pump with Remote Outdoor Unit-Air-Source) | Centrally-Ducted | DLCURAH24ABK | EA*4X36L21A* | *92ESN0802120A* | 25000 | 17 | 10.5 | 8.5 | 26600 | 21800 | 81.95% | 1.82
211242972 | 2.08 | Yes | SMART COMFORT | HRCU-A-CB (Split System: Heat Pump with Remote Outdoor Unit-Air-Source) | Centrally-Ducted | DLCURAH24ABK | EA*4X37L17A* | *95ESN0601412A* | 25000 | 16 | 10 | 8.5 | 26000 | 21200 | 81.54% | 1.76
211243649 | 2.08 | Yes | SMART COMFORT | HRCU-A-CB (Split System: Heat Pump with Remote Outdoor Unit-Air-Source) | Centrally-Ducted | DLCURAH24ABK | EA*4X37L21A* | *80ESU0802120A | 25000 | 17.5 | 10.5 | 8.5 | 25600 | 20800 | 81.25% | 1.76
211242661 | 2.08 | Yes | SMART COMFORT | HRCU-A-CB (Split System: Heat Pump with Remote Outdoor Unit-Air-Source) | Centrally-Ducted | DLCURAH24ABK | EA*4X36L21A* | *92ESN1002120A* | 25000 | 17 | 10.5 | 8.5 | 26600 | 21800 | 81.95% | 1.82
211243060 | 2.08 | Yes | SMART COMFORT | HRCU-A-CB (Split System: Heat Pump with Remote Outdoor Unit-Air-Source) | Centrally-Ducted | DLCURAH24ABK | EA*4X37L17A* | *80ES(N,L)0901714A* | 25000 | 16.5 | 10.5 | 8.5 | 25800 | 21200 | 82.17% | 1.78
211242716 | 2.08 | Yes | SMART COMFORT | HRCU-A-CB (Split System: Heat Pump with Remote Outdoor Unit-Air-Source) | Centrally-Ducted | DLCURAH24ABK | EA*4X36L21A* | *80ESU0601716A | 25000 | 17 | 10.5 | 8.5 | 26600 | 21800 | 81.95% | 1.82
211243512 | 2.08 | Yes | SMART COMFORT | HRCU-A-CB (Split System: Heat Pump with Remote Outdoor Unit-Air-Source) | Centrally-Ducted | DLCURAH24ABK | EA*4X37L21A* | *80ES(N,L)0701712A* | 25000 | 16.5 | 10.5 | 8.5 | 25600 | 20800 | 81.25% | 1.76
211242338 | 2.08 | Yes | SMART COMFORT | HRCU-A-CB (Split System: Heat Pump with Remote Outdoor Unit-Air-Source) | Centrally-Ducted | DLCURAH24ABK | EA*4X36L21A* | *80ES(N,L)0701716A* | 25000 | 16.5 | 10 | 8.5 | 26800 | 21800 | 81.34% | 1.8
211245923 | 2.08 | Yes | SMART COMFORT | HRCU-A-CB (Split System: Heat Pump with Remote Outdoor Unit-Air-Source) | Centrally-Ducted | DLCURAH24ABK | FM(C,U)4X30**AL* |  | 25000 | 15.2 | 10 | 8.5 | 27800 | 21800 | 78.42% | 1.8
211243688 | 2.08 | Yes | SMART COMFORT | HRCU-A-CB (Split System: Heat Pump with Remote Outdoor Unit-Air-Source) | Centrally-Ducted | DLCURAH24ABK | EA*4X37L21A* | OMV112K14A | 25000 | 16 | 10 | 8.5 | 25600 | 21000 | 82.03% | 1.76
211241195 | 2.08 | Yes | SMART COMFORT | HRCU-A-CB (Split System: Heat Pump with Remote Outdoor Unit-Air-Source) | Centrally-Ducted | DLCURAH24ABK | EA*4X25L17A* | *80ES(N,L)0701412A* | 25000 | 17 | 10.5 | 8.5 | 25600 | 21000 | 82.03% | 1.78
211242217 | 2.08 | Yes | SMART COMFORT | HRCU-A-CB (Split System: Heat Pump with Remote Outdoor Unit-Air-Source) | Centrally-Ducted | DLCURAH24ABK | EA*4X36L17A* | *80ESU0601716A | 25000 | 16.5 | 10 | 8.5 | 26600 | 21800 | 81.95% | 1.82
211241129 | 2.08 | Yes | SMART COMFORT | HRCU-A-CB (Split System: Heat Pump with Remote Outdoor Unit-Air-Source) | Centrally-Ducted | DLCURAH24ABK | EA*4X25L17A* | *92ESN0601714A* | 25000 | 17 | 10.5 | 8.5 | 25600 | 21000 | 82.03% | 1.78
211241893 | 2.08 | Yes | SMART COMFORT | HRCU-A-CB (Split System: Heat Pump with Remote Outdoor Unit-Air-Source) | Centrally-Ducted | DLCURAH24ABK | EA*4X36L17A* | *80ES(N,L)0701716A* | 25000 | 16 | 10 | 8.5 | 26800 | 21800 | 81.34% | 1.8
211241094 | 2.08 | Yes | SMART COMFORT | HRCU-A-CB (Split System: Heat Pump with Remote Outdoor Unit-Air-Source) | Centrally-Ducted | DLCURAH24ABK | EA*4X25L17A* | *80ES(N,L)0701712A* | 25000 | 16.5 | 10.5 | 8.5 | 25800 | 21000 | 81.4% | 1.76
211243583 | 2.08 | Yes | SMART COMFORT | HRCU-A-CB (Split System: Heat Pump with Remote Outdoor Unit-Air-Source) | Centrally-Ducted | DLCURAH24ABK | EA*4X37L21A* | *92ESN0801716A* | 25000 | 17.5 | 10.5 | 8.5 | 25600 | 20800 | 81.25% | 1.76
211241140 | 2.08 | Yes | SMART COMFORT | HRCU-A-CB (Split System: Heat Pump with Remote Outdoor Unit-Air-Source) | Centrally-Ducted | DLCURAH24ABK | EA*4X25L17A* | *92ESN0801716A* | 25000 | 17.5 | 10.5 | 8.5 | 25600 | 21000 | 82.03% | 1.78
211243374 | 2.08 | Yes | SMART COMFORT | HRCU-A-CB (Split System: Heat Pump with Remote Outdoor Unit-Air-Source) | Centrally-Ducted | DLCURAH24ABK | EA*4X37L21A* | *95ESU0601716A* | 25000 | 17 | 10.5 | 8.5 | 25600 | 20800 | 81.25% | 1.76
211243572 | 2.08 | Yes | SMART COMFORT | HRCU-A-CB (Split System: Heat Pump with Remote Outdoor Unit-Air-Source) | Centrally-Ducted | DLCURAH24ABK | EA*4X37L21A* | *92ESN0601714A* | 25000 | 17 | 10.5 | 8.5 | 25600 | 20800 | 81.25% | 1.76
211241018 | 2.08 | Yes | SMART COMFORT | HRCU-A-CB (Split System: Heat Pump with Remote Outdoor Unit-Air-Source) | Centrally-Ducted | DLCURAH24ABK | EA*4X25L17A* | *95ESN0601412A* | 25000 | 16 | 10 | 8.5 | 26000 | 21000 | 80.77% | 1.76
211243524 | 2.08 | Yes | SMART COMFORT | HRCU-A-CB (Split System: Heat Pump with Remote Outdoor Unit-Air-Source) | Centrally-Ducted | DLCURAH24ABK | EA*4X37L21A* | *80ES(N,L)0702116A* | 25000 | 17 | 10.5 | 8.5 | 25600 | 20800 | 81.25% | 1.76
211240808 | 2.08 | Yes | SMART COMFORT | HRCU-A-CB (Split System: Heat Pump with Remote Outdoor Unit-Air-Source) | Centrally-Ducted | DLCURAH24ABK | EA*4X25L17A* | *80VSL0451412A* | 25000 | 16.5 | 10.5 | 8.5 | 25800 | 21000 | 81.4% | 1.76
211243375 | 2.08 | Yes | TEMPSTAR | HRCU-A-CB (Split System: Heat Pump with Remote Outdoor Unit-Air-Source) | Centrally-Ducted | DLCURAH24ABK | EA*4X37L21A* | *95ESU0601716A* | 25000 | 17 | 10.5 | 8.5 | 25600 | 20800 | 81.25% | 1.76
211243061 | 2.08 | Yes | TEMPSTAR | HRCU-A-CB (Split System: Heat Pump with Remote Outdoor Unit-Air-Source) | Centrally-Ducted | DLCURAH24ABK | EA*4X37L17A* | *80ES(N,L)0901714A* | 25000 | 16.5 | 10.5 | 8.5 | 25800 | 21200 | 82.17% | 1.78
211242218 | 2.08 | Yes | TEMPSTAR | HRCU-A-CB (Split System: Heat Pump with Remote Outdoor Unit-Air-Source) | Centrally-Ducted | DLCURAH24ABK | EA*4X36L17A* | *80ESU0601716A | 25000 | 16.5 | 10 | 8.5 | 26600 | 21800 | 81.95% | 1.82
211245924 | 2.08 | Yes | TEMPSTAR | HRCU-A-CB (Split System: Heat Pump with Remote Outdoor Unit-Air-Source) | Centrally-Ducted | DLCURAH24ABK | FM(C,U)4X30**AL* |  | 25000 | 15.2 | 10 | 8.5 | 27800 | 21800 | 78.42% | 1.8
211243513 | 2.08 | Yes | TEMPSTAR | HRCU-A-CB (Split System: Heat Pump with Remote Outdoor Unit-Air-Source) | Centrally-Ducted | DLCURAH24ABK | EA*4X37L21A* | *80ES(N,L)0701712A* | 25000 | 16.5 | 10.5 | 8.5 | 25600 | 20800 | 81.25% | 1.76
213076359 | 2.08 | Yes | TEMPSTAR | HRCU-A-CB (Split System: Heat Pump with Remote Outdoor Unit-Air-Source) | Centrally-Ducted | DLCURAH24ABK | EA*4X37L21A* | *95MSU1002122A* | 25000 | 17.5 | 10.5 | 8.5 | 25400 | 24600 | 96.85% | 2.06
211240809 | 2.08 | Yes | TEMPSTAR | HRCU-A-CB (Split System: Heat Pump with Remote Outdoor Unit-Air-Source) | Centrally-Ducted | DLCURAH24ABK | EA*4X25L17A* | *80VSL0451412A* | 25000 | 16.5 | 10.5 | 8.5 | 25800 | 21000 | 81.4% | 1.76
211241019 | 2.08 | Yes | TEMPSTAR | HRCU-A-CB (Split System: Heat Pump with Remote Outdoor Unit-Air-Source) | Centrally-Ducted | DLCURAH24ABK | EA*4X25L17A* | *95ESN0601412A* | 25000 | 16 | 10 | 8.5 | 26000 | 21000 | 80.77% | 1.76
211241894 | 2.08 | Yes | TEMPSTAR | HRCU-A-CB (Split System: Heat Pump with Remote Outdoor Unit-Air-Source) | Centrally-Ducted | DLCURAH24ABK | EA*4X36L17A* | *80ES(N,L)0701716A* | 25000 | 16 | 10 | 8.5 | 26800 | 21800 | 81.34% | 1.8
211242717 | 2.08 | Yes | TEMPSTAR | HRCU-A-CB (Split System: Heat Pump with Remote Outdoor Unit-Air-Source) | Centrally-Ducted | DLCURAH24ABK | EA*4X36L21A* | *80ESU0601716A | 25000 | 17 | 10.5 | 8.5 | 26600 | 21800 | 81.95% | 1.82
211241130 | 2.08 | Yes | TEMPSTAR | HRCU-A-CB (Split System: Heat Pump with Remote Outdoor Unit-Air-Source) | Centrally-Ducted | DLCURAH24ABK | EA*4X25L17A* | *92ESN0601714A* | 25000 | 17 | 10.5 | 8.5 | 25600 | 21000 | 82.03% | 1.78
211241196 | 2.08 | Yes | TEMPSTAR | HRCU-A-CB (Split System: Heat Pump with Remote Outdoor Unit-Air-Source) | Centrally-Ducted | DLCURAH24ABK | EA*4X25L17A* | *80ES(N,L)0701412A* | 25000 | 17 | 10.5 | 8.5 | 25600 | 21000 | 82.03% | 1.78
211242662 | 2.08 | Yes | TEMPSTAR | HRCU-A-CB (Split System: Heat Pump with Remote Outdoor Unit-Air-Source) | Centrally-Ducted | DLCURAH24ABK | EA*4X36L21A* | *92ESN1002120A* | 25000 | 17 | 10.5 | 8.5 | 26600 | 21800 | 81.95% | 1.82
211243584 | 2.08 | Yes | TEMPSTAR | HRCU-A-CB (Split System: Heat Pump with Remote Outdoor Unit-Air-Source) | Centrally-Ducted | DLCURAH24ABK | EA*4X37L21A* | *92ESN0801716A* | 25000 | 17.5 | 10.5 | 8.5 | 25600 | 20800 | 81.25% | 1.76
211243650 | 2.08 | Yes | TEMPSTAR | HRCU-A-CB (Split System: Heat Pump with Remote Outdoor Unit-Air-Source) | Centrally-Ducted | DLCURAH24ABK | EA*4X37L21A* | *80ESU0802120A | 25000 | 17.5 | 10.5 | 8.5 | 25600 | 20800 | 81.25% | 1.76
211241095 | 2.08 | Yes | TEMPSTAR | HRCU-A-CB (Split System: Heat Pump with Remote Outdoor Unit-Air-Source) | Centrally-Ducted | DLCURAH24ABK | EA*4X25L17A* | *80ES(N,L)0701712A* | 25000 | 16.5 | 10.5 | 8.5 | 25800 | 21000 | 81.4% | 1.76
211243525 | 2.08 | Yes | TEMPSTAR | HRCU-A-CB (Split System: Heat Pump with Remote Outdoor Unit-Air-Source) | Centrally-Ducted | DLCURAH24ABK | EA*4X37L21A* | *80ES(N,L)0702116A* | 25000 | 17 | 10.5 | 8.5 | 25600 | 20800 | 81.25% | 1.76
211242973 | 2.08 | Yes | TEMPSTAR | HRCU-A-CB (Split System: Heat Pump with Remote Outdoor Unit-Air-Source) | Centrally-Ducted | DLCURAH24ABK | EA*4X37L17A* | *95ESN0601412A* | 25000 | 16 | 10 | 8.5 | 26000 | 21200 | 81.54% | 1.76
211242651 | 2.08 | Yes | TEMPSTAR | HRCU-A-CB (Split System: Heat Pump with Remote Outdoor Unit-Air-Source) | Centrally-Ducted | DLCURAH24ABK | EA*4X36L21A* | *92ESN0802120A* | 25000 | 17 | 10.5 | 8.5 | 26600 | 21800 | 81.95% | 1.82
211243689 | 2.08 | Yes | TEMPSTAR | HRCU-A-CB (Split System: Heat Pump with Remote Outdoor Unit-Air-Source) | Centrally-Ducted | DLCURAH24ABK | EA*4X37L21A* | OMV112K14A | 25000 | 16 | 10 | 8.5 | 25600 | 21000 | 82.03% | 1.76
211242339 | 2.08 | Yes | TEMPSTAR | HRCU-A-CB (Split System: Heat Pump with Remote Outdoor Unit-Air-Source) | Centrally-Ducted | DLCURAH24ABK | EA*4X36L21A* | *80ES(N,L)0701716A* | 25000 | 16.5 | 10 | 8.5 | 26800 | 21800 | 81.34% | 1.8
211243573 | 2.08 | Yes | TEMPSTAR | HRCU-A-CB (Split System: Heat Pump with Remote Outdoor Unit-Air-Source) | Centrally-Ducted | DLCURAH24ABK | EA*4X37L21A* | *92ESN0601714A* | 25000 | 17 | 10.5 | 8.5 | 25600 | 20800 | 81.25% | 1.76
211241141 | 2.08 | Yes | TEMPSTAR | HRCU-A-CB (Split System: Heat Pump with Remote Outdoor Unit-Air-Source) | Centrally-Ducted | DLCURAH24ABK | EA*4X25L17A* | *92ESN0801716A* | 25000 | 17.5 | 10.5 | 8.5 | 25600 | 21000 | 82.03% | 1.78
213070583 | 2.1 | Yes | ACIQ | HRCU-A-CB (Split System: Heat Pump with Remote Outdoor Unit-Air-Source) | Centrally-Ducted | DLCURAH24ABK | EA*4X37L17A* | *80ES(N,L)0451412A* | 25200 | 16 | 10 | 8.5 | 26200 | 21000 | 80.15% | 1.76
213070606 | 2.1 | Yes | ACIQ | HRCU-A-CB (Split System: Heat Pump with Remote Outdoor Unit-Air-Source) | Centrally-Ducted | DLCURAH24ABK | EA*4X37L17A* | *92ESN0601412A* | 25200 | 16.5 | 10 | 8.5 | 26200 | 21000 | 80.15% | 1.76
213069707 | 2.1 | Yes | ACIQ | HRCU-A-CB (Split System: Heat Pump with Remote Outdoor Unit-Air-Source) | Centrally-Ducted | DLCURAH24ABK | EA*4X25L17A* | *80ES(N,L)0901714A* | 25200 | 17 | 10.5 | 8.5 | 25800 | 20800 | 80.62% | 1.76
213070356 | 2.1 | Yes | ACIQ | HRCU-A-CB (Split System: Heat Pump with Remote Outdoor Unit-Air-Source) | Centrally-Ducted | DLCURAH24ABK | EA*4X36L21A* | *80ES(N,L)1102120A* | 25200 | 16.5 | 10 | 8.5 | 26800 | 21800 | 81.34% | 1.8
213070622 | 2.1 | Yes | ACIQ | HRCU-A-CB (Split System: Heat Pump with Remote Outdoor Unit-Air-Source) | Centrally-Ducted | DLCURAH24ABK | EA*4X37L17A* | *95ESN0601714A* | 25200 | 16 | 10 | 8.5 | 26200 | 21200 | 80.92% | 1.76
213072009 | 2.1 | Yes | ACIQ | HRCU-A-CB (Split System: Heat Pump with Remote Outdoor Unit-Air-Source) | Centrally-Ducted | DLCURAH24ABK | FMA4P30**AL* |  | 25200 | 15.2 | 10 | 9 | 27800 | 21600 | 77.7% | 1.78
211243066 | 2.1 | Yes | AIRQUEST | HRCU-A-CB (Split System: Heat Pump with Remote Outdoor Unit-Air-Source) | Centrally-Ducted | DLCURAH24ABK | EA*4X37L17A* | *92ESN0601412A* | 25200 | 16.5 | 10 | 8.5 | 26200 | 21000 | 80.15% | 1.76
211243099 | 2.1 | Yes | AIRQUEST | HRCU-A-CB (Split System: Heat Pump with Remote Outdoor Unit-Air-Source) | Centrally-Ducted | DLCURAH24ABK | EA*4X37L17A* | *95ESN0601714A* | 25200 | 16 | 10 | 8.5 | 26200 | 21200 | 80.92% | 1.76
211245873 | 2.1 | Yes | AIRQUEST | HRCU-A-CB (Split System: Heat Pump with Remote Outdoor Unit-Air-Source) | Centrally-Ducted | DLCURAH24ABK | FMA4P30**AL* |  | 25200 | 15.2 | 10 | 9 | 27800 | 21600 | 77.7% | 1.78
211243018 | 2.1 | Yes | AIRQUEST | HRCU-A-CB (Split System: Heat Pump with Remote Outdoor Unit-Air-Source) | Centrally-Ducted | DLCURAH24ABK | EA*4X37L17A* | *80ES(N,L)0451412A* | 25200 | 16 | 10 | 8.5 | 26200 | 21000 | 80.15% | 1.76
211242610 | 2.1 | Yes | AIRQUEST | HRCU-A-CB (Split System: Heat Pump with Remote Outdoor Unit-Air-Source) | Centrally-Ducted | DLCURAH24ABK | EA*4X36L21A* | *80ES(N,L)1102120A* | 25200 | 16.5 | 10 | 8.5 | 26800 | 21800 | 81.34% | 1.8
211241100 | 2.1 | Yes | AIRQUEST | HRCU-A-CB (Split System: Heat Pump with Remote Outdoor Unit-Air-Source) | Centrally-Ducted | DLCURAH24ABK | EA*4X25L17A* | *80ES(N,L)0901714A* | 25200 | 17 | 10.5 | 8.5 | 25800 | 20800 | 80.62% | 1.76
211241101 | 2.1 | Yes | ARCOAIRE | HRCU-A-CB (Split System: Heat Pump with Remote Outdoor Unit-Air-Source) | Centrally-Ducted | DLCURAH24ABK | EA*4X25L17A* | *80ES(N,L)0901714A* | 25200 | 17 | 10.5 | 8.5 | 25800 | 20800 | 80.62% | 1.76
211243100 | 2.1 | Yes | ARCOAIRE | HRCU-A-CB (Split System: Heat Pump with Remote Outdoor Unit-Air-Source) | Centrally-Ducted | DLCURAH24ABK | EA*4X37L17A* | *95ESN0601714A* | 25200 | 16 | 10 | 8.5 | 26200 | 21200 | 80.92% | 1.76
211243019 | 2.1 | Yes | ARCOAIRE | HRCU-A-CB (Split System: Heat Pump with Remote Outdoor Unit-Air-Source) | Centrally-Ducted | DLCURAH24ABK | EA*4X37L17A* | *80ES(N,L)0451412A* | 25200 | 16 | 10 | 8.5 | 26200 | 21000 | 80.15% | 1.76
211245874 | 2.1 | Yes | ARCOAIRE | HRCU-A-CB (Split System: Heat Pump with Remote Outdoor Unit-Air-Source) | Centrally-Ducted | DLCURAH24ABK | FMA4P30**AL* |  | 25200 | 15.2 | 10 | 9 | 27800 | 21600 | 77.7% | 1.78
211242611 | 2.1 | Yes | ARCOAIRE | HRCU-A-CB (Split System: Heat Pump with Remote Outdoor Unit-Air-Source) | Centrally-Ducted | DLCURAH24ABK | EA*4X36L21A* | *80ES(N,L)1102120A* | 25200 | 16.5 | 10 | 8.5 | 26800 | 21800 | 81.34% | 1.8
211243067 | 2.1 | Yes | ARCOAIRE | HRCU-A-CB (Split System: Heat Pump with Remote Outdoor Unit-Air-Source) | Centrally-Ducted | DLCURAH24ABK | EA*4X37L17A* | *92ESN0601412A* | 25200 | 16.5 | 10 | 8.5 | 26200 | 21000 | 80.15% | 1.76
211245871 | 2.1 | Yes | BRYANT HEATING AND COOLING SYSTEMS | HRCU-A-CB (Split System: Heat Pump with Remote Outdoor Unit-Air-Source) | Centrally-Ducted | 38MURAQ24AB3* | FMA4P30**AL* |  | 25200 | 15.2 | 10 | 9 | 27800 | 21600 | 77.7% | 1.78
211243016 | 2.1 | Yes | BRYANT HEATING AND COOLING SYSTEMS | HRCU-A-CB (Split System: Heat Pump with Remote Outdoor Unit-Air-Source) | Centrally-Ducted | 38MURAQ24AB3* | CAP**3717AL* | 8(0,1)*SA36045E14*** | 25200 | 16 | 10 | 8.5 | 26200 | 21000 | 80.15% | 1.76
211243097 | 2.1 | Yes | BRYANT HEATING AND COOLING SYSTEMS | HRCU-A-CB (Split System: Heat Pump with Remote Outdoor Unit-Air-Source) | Centrally-Ducted | 38MURAQ24AB3* | CAP**3717AL* | 915SB42060E17*** | 25200 | 16 | 10 | 8.5 | 26200 | 21200 | 80.92% | 1.76
211242608 | 2.1 | Yes | BRYANT HEATING AND COOLING SYSTEMS | HRCU-A-CB (Split System: Heat Pump with Remote Outdoor Unit-Air-Source) | Centrally-Ducted | 38MURAQ24AB3* | CAP**3621AL* | 8(0,1)*SA60110E21*** | 25200 | 16.5 | 10 | 8.5 | 26800 | 21800 | 81.34% | 1.8
211241098 | 2.1 | Yes | BRYANT HEATING AND COOLING SYSTEMS | HRCU-A-CB (Split System: Heat Pump with Remote Outdoor Unit-Air-Source) | Centrally-Ducted | 38MURAQ24AB3* | CAP**2517AL* | 8(0,1)*SA42090E17*** | 25200 | 17 | 10.5 | 8.5 | 25800 | 20800 | 80.62% | 1.76
211243064 | 2.1 | Yes | BRYANT HEATING AND COOLING SYSTEMS | HRCU-A-CB (Split System: Heat Pump with Remote Outdoor Unit-Air-Source) | Centrally-Ducted | 38MURAQ24AB3* | CAP**3717AL* | 912SD36060E14*** | 25200 | 16.5 | 10 | 8.5 | 26200 | 21000 | 80.15% | 1.76
211239934 | 2.1 | Yes | CARRIER | HRCU-A-CB (Split System: Heat Pump with Remote Outdoor Unit-Air-Source) | Centrally-Ducted | 38MURAQ24AB3* | CAP**3717AL* | 59SC2D060E14**12 | 25200 | 16.5 | 10 | 8.5 | 26200 | 21000 | 80.15% | 1.76
211239930 | 2.1 | Yes | CARRIER | HRCU-A-CB (Split System: Heat Pump with Remote Outdoor Unit-Air-Source) | Centrally-Ducted | 38MURAQ24AB3* | CAP**3717AL* | 58S(B,C)*A045E14**12 | 25200 | 16 | 10 | 8.5 | 26200 | 21000 | 80.15% | 1.76
211239937 | 2.1 | Yes | CARRIER | HRCU-A-CB (Split System: Heat Pump with Remote Outdoor Unit-Air-Source) | Centrally-Ducted | 38MURAQ24AB3* | CAP**3717AL* | 59SC5B060E17**14 | 25200 | 16 | 10 | 8.5 | 26200 | 21200 | 80.92% | 1.76
211240216 | 2.1 | Yes | CARRIER | HRCU-A-CB (Split System: Heat Pump with Remote Outdoor Unit-Air-Source) | Centrally-Ducted | 38MURAQ24AB3* | FMA4P30**AL* |  | 25200 | 15.2 | 10 | 9 | 27800 | 21600 | 77.7% | 1.78
211239736 | 2.1 | Yes | CARRIER | HRCU-A-CB (Split System: Heat Pump with Remote Outdoor Unit-Air-Source) | Centrally-Ducted | 38MURAQ24AB3* | CAP**2517AL* | 58S(B,C)*A090E17**14 | 25200 | 17 | 10.5 | 8.5 | 25800 | 20800 | 80.62% | 1.76
211239888 | 2.1 | Yes | CARRIER | HRCU-A-CB (Split System: Heat Pump with Remote Outdoor Unit-Air-Source) | Centrally-Ducted | 38MURAQ24AB3* | CAP**3621AL* | 58S(B,C)*A110E21**20 | 25200 | 16.5 | 10 | 8.5 | 26800 | 21800 | 81.34% | 1.8
211243068 | 2.1 | Yes | COMFORTMAKER | HRCU-A-CB (Split System: Heat Pump with Remote Outdoor Unit-Air-Source) | Centrally-Ducted | DLCURAH24ABK | EA*4X37L17A* | *92ESN0601412A* | 25200 | 16.5 | 10 | 8.5 | 26200 | 21000 | 80.15% | 1.76
211245875 | 2.1 | Yes | COMFORTMAKER | HRCU-A-CB (Split System: Heat Pump with Remote Outdoor Unit-Air-Source) | Centrally-Ducted | DLCURAH24ABK | FMA4P30**AL* |  | 25200 | 15.2 | 10 | 9 | 27800 | 21600 | 77.7% | 1.78
211243020 | 2.1 | Yes | COMFORTMAKER | HRCU-A-CB (Split System: Heat Pump with Remote Outdoor Unit-Air-Source) | Centrally-Ducted | DLCURAH24ABK | EA*4X37L17A* | *80ES(N,L)0451412A* | 25200 | 16 | 10 | 8.5 | 26200 | 21000 | 80.15% | 1.76
211243101 | 2.1 | Yes | COMFORTMAKER | HRCU-A-CB (Split System: Heat Pump with Remote Outdoor Unit-Air-Source) | Centrally-Ducted | DLCURAH24ABK | EA*4X37L17A* | *95ESN0601714A* | 25200 | 16 | 10 | 8.5 | 26200 | 21200 | 80.92% | 1.76
211242612 | 2.1 | Yes | COMFORTMAKER | HRCU-A-CB (Split System: Heat Pump with Remote Outdoor Unit-Air-Source) | Centrally-Ducted | DLCURAH24ABK | EA*4X36L21A* | *80ES(N,L)1102120A* | 25200 | 16.5 | 10 | 8.5 | 26800 | 21800 | 81.34% | 1.8
211241102 | 2.1 | Yes | COMFORTMAKER | HRCU-A-CB (Split System: Heat Pump with Remote Outdoor Unit-Air-Source) | Centrally-Ducted | DLCURAH24ABK | EA*4X25L17A* | *80ES(N,L)0901714A* | 25200 | 17 | 10.5 | 8.5 | 25800 | 20800 | 80.62% | 1.76
211245876 | 2.1 | Yes | DAY & NIGHT | HRCU-A-CB (Split System: Heat Pump with Remote Outdoor Unit-Air-Source) | Centrally-Ducted | DLCURAH24ABK | FMA4P30**AL* |  | 25200 | 15.2 | 10 | 9 | 27800 | 21600 | 77.7% | 1.78
211243102 | 2.1 | Yes | DAY & NIGHT | HRCU-A-CB (Split System: Heat Pump with Remote Outdoor Unit-Air-Source) | Centrally-Ducted | DLCURAH24ABK | EA*4X37L17A* | *95ESN0601714A* | 25200 | 16 | 10 | 8.5 | 26200 | 21200 | 80.92% | 1.76
211243069 | 2.1 | Yes | DAY & NIGHT | HRCU-A-CB (Split System: Heat Pump with Remote Outdoor Unit-Air-Source) | Centrally-Ducted | DLCURAH24ABK | EA*4X37L17A* | *92ESN0601412A* | 25200 | 16.5 | 10 | 8.5 | 26200 | 21000 | 80.15% | 1.76
211241103 | 2.1 | Yes | DAY & NIGHT | HRCU-A-CB (Split System: Heat Pump with Remote Outdoor Unit-Air-Source) | Centrally-Ducted | DLCURAH24ABK | EA*4X25L17A* | *80ES(N,L)0901714A* | 25200 | 17 | 10.5 | 8.5 | 25800 | 20800 | 80.62% | 1.76
211242613 | 2.1 | Yes | DAY & NIGHT | HRCU-A-CB (Split System: Heat Pump with Remote Outdoor Unit-Air-Source) | Centrally-Ducted | DLCURAH24ABK | EA*4X36L21A* | *80ES(N,L)1102120A* | 25200 | 16.5 | 10 | 8.5 | 26800 | 21800 | 81.34% | 1.8
211243021 | 2.1 | Yes | DAY & NIGHT | HRCU-A-CB (Split System: Heat Pump with Remote Outdoor Unit-Air-Source) | Centrally-Ducted | DLCURAH24ABK | EA*4X37L17A* | *80ES(N,L)0451412A* | 25200 | 16 | 10 | 8.5 | 26200 | 21000 | 80.15% | 1.76
211243107 | 2.1 | Yes | GRANDAIRE | HRCU-A-CB (Split System: Heat Pump with Remote Outdoor Unit-Air-Source) | Centrally-Ducted | WDLCURAH24ABK | WLA*374BA* | WFSX060B042A* | 25200 | 16 | 10 | 8.5 | 26200 | 21200 | 80.92% | 1.76
211243026 | 2.1 | Yes | GRANDAIRE | HRCU-A-CB (Split System: Heat Pump with Remote Outdoor Unit-Air-Source) | Centrally-Ducted | WDLCURAH24ABK | WLA*374BA* | WFEL045A036B* | 25200 | 16 | 10 | 8.5 | 26200 | 21000 | 80.15% | 1.76
211245881 | 2.1 | Yes | GRANDAIRE | HRCU-A-CB (Split System: Heat Pump with Remote Outdoor Unit-Air-Source) | Centrally-Ducted | WDLCURAH24ABK | FMA4P30**AL* |  | 25200 | 15.2 | 10 | 9 | 27800 | 21600 | 77.7% | 1.78
211242618 | 2.1 | Yes | GRANDAIRE | HRCU-A-CB (Split System: Heat Pump with Remote Outdoor Unit-Air-Source) | Centrally-Ducted | WDLCURAH24ABK | WLA*364CA* | WFEL110C060B* | 25200 | 16.5 | 10 | 8.5 | 26800 | 21800 | 81.34% | 1.8
211243074 | 2.1 | Yes | GRANDAIRE | HRCU-A-CB (Split System: Heat Pump with Remote Outdoor Unit-Air-Source) | Centrally-Ducted | WDLCURAH24ABK | WLA*374BA* | WFAX060A036A* | 25200 | 16.5 | 10 | 8.5 | 26200 | 21000 | 80.15% | 1.76
211241108 | 2.1 | Yes | GRANDAIRE | HRCU-A-CB (Split System: Heat Pump with Remote Outdoor Unit-Air-Source) | Centrally-Ducted | WDLCURAH24ABK | WLA*254BA* | WFEL090B042B* | 25200 | 17 | 10.5 | 8.5 | 25800 | 20800 | 80.62% | 1.76
211242619 | 2.1 | Yes | GRANDAIRE | HRCU-A-CB (Split System: Heat Pump with Remote Outdoor Unit-Air-Source) | Centrally-Ducted | WDLCURAH24ABK | WLA*364CA* | WFER110C060A* | 25200 | 16.5 | 10 | 8.5 | 26800 | 21800 | 81.34% | 1.8
211243027 | 2.1 | Yes | GRANDAIRE | HRCU-A-CB (Split System: Heat Pump with Remote Outdoor Unit-Air-Source) | Centrally-Ducted | WDLCURAH24ABK | WLA*374BA* | WFER045A036A* | 25200 | 16 | 10 | 8.5 | 26200 | 21000 | 80.15% | 1.76
211241109 | 2.1 | Yes | GRANDAIRE | HRCU-A-CB (Split System: Heat Pump with Remote Outdoor Unit-Air-Source) | Centrally-Ducted | WDLCURAH24ABK | WLA*254BA* | WFER090B042A* | 25200 | 17 | 10.5 | 8.5 | 25800 | 20800 | 80.62% | 1.76
211243070 | 2.1 | Yes | HEIL | HRCU-A-CB (Split System: Heat Pump with Remote Outdoor Unit-Air-Source) | Centrally-Ducted | DLCURAH24ABK | EA*4X37L17A* | *92ESN0601412A* | 25200 | 16.5 | 10 | 8.5 | 26200 | 21000 | 80.15% | 1.76
211245877 | 2.1 | Yes | HEIL | HRCU-A-CB (Split System: Heat Pump with Remote Outdoor Unit-Air-Source) | Centrally-Ducted | DLCURAH24ABK | FMA4P30**AL* |  | 25200 | 15.2 | 10 | 9 | 27800 | 21600 | 77.7% | 1.78
211243103 | 2.1 | Yes | HEIL | HRCU-A-CB (Split System: Heat Pump with Remote Outdoor Unit-Air-Source) | Centrally-Ducted | DLCURAH24ABK | EA*4X37L17A* | *95ESN0601714A* | 25200 | 16 | 10 | 8.5 | 26200 | 21200 | 80.92% | 1.76
211241104 | 2.1 | Yes | HEIL | HRCU-A-CB (Split System: Heat Pump with Remote Outdoor Unit-Air-Source) | Centrally-Ducted | DLCURAH24ABK | EA*4X25L17A* | *80ES(N,L)0901714A* | 25200 | 17 | 10.5 | 8.5 | 25800 | 20800 | 80.62% | 1.76
211243022 | 2.1 | Yes | HEIL | HRCU-A-CB (Split System: Heat Pump with Remote Outdoor Unit-Air-Source) | Centrally-Ducted | DLCURAH24ABK | EA*4X37L17A* | *80ES(N,L)0451412A* | 25200 | 16 | 10 | 8.5 | 26200 | 21000 | 80.15% | 1.76
211242614 | 2.1 | Yes | HEIL | HRCU-A-CB (Split System: Heat Pump with Remote Outdoor Unit-Air-Source) | Centrally-Ducted | DLCURAH24ABK | EA*4X36L21A* | *80ES(N,L)1102120A* | 25200 | 16.5 | 10 | 8.5 | 26800 | 21800 | 81.34% | 1.8
211245878 | 2.1 | Yes | KEEPRITE | HRCU-A-CB (Split System: Heat Pump with Remote Outdoor Unit-Air-Source) | Centrally-Ducted | DLCURAH24ABK | FMA4P30**AL* |  | 25200 | 15.2 | 10 | 9 | 27800 | 21600 | 77.7% | 1.78
211243104 | 2.1 | Yes | KEEPRITE | HRCU-A-CB (Split System: Heat Pump with Remote Outdoor Unit-Air-Source) | Centrally-Ducted | DLCURAH24ABK | EA*4X37L17A* | *95ESN0601714A* | 25200 | 16 | 10 | 8.5 | 26200 | 21200 | 80.92% | 1.76
211243023 | 2.1 | Yes | KEEPRITE | HRCU-A-CB (Split System: Heat Pump with Remote Outdoor Unit-Air-Source) | Centrally-Ducted | DLCURAH24ABK | EA*4X37L17A* | *80ES(N,L)0451412A* | 25200 | 16 | 10 | 8.5 | 26200 | 21000 | 80.15% | 1.76
211242615 | 2.1 | Yes | KEEPRITE | HRCU-A-CB (Split System: Heat Pump with Remote Outdoor Unit-Air-Source) | Centrally-Ducted | DLCURAH24ABK | EA*4X36L21A* | *80ES(N,L)1102120A* | 25200 | 16.5 | 10 | 8.5 | 26800 | 21800 | 81.34% | 1.8
211243071 | 2.1 | Yes | KEEPRITE | HRCU-A-CB (Split System: Heat Pump with Remote Outdoor Unit-Air-Source) | Centrally-Ducted | DLCURAH24ABK | EA*4X37L17A* | *92ESN0601412A* | 25200 | 16.5 | 10 | 8.5 | 26200 | 21000 | 80.15% | 1.76
211241105 | 2.1 | Yes | KEEPRITE | HRCU-A-CB (Split System: Heat Pump with Remote Outdoor Unit-Air-Source) | Centrally-Ducted | DLCURAH24ABK | EA*4X25L17A* | *80ES(N,L)0901714A* | 25200 | 17 | 10.5 | 8.5 | 25800 | 20800 | 80.62% | 1.76
211245872 | 2.1 | Yes | PAYNE HEATING AND COOLING | HRCU-A-CB (Split System: Heat Pump with Remote Outdoor Unit-Air-Source) | Centrally-Ducted | 38MURAQ24AB3* | FMA4P30**AL* |  | 25200 | 15.2 | 10 | 9 | 27800 | 21600 | 77.7% | 1.78
211243065 | 2.1 | Yes | PAYNE HEATING AND COOLING | HRCU-A-CB (Split System: Heat Pump with Remote Outdoor Unit-Air-Source) | Centrally-Ducted | 38MURAQ24AB3* | CAP**3717AL* | PG92ESAA36060A** | 25200 | 16.5 | 10 | 8.5 | 26200 | 21000 | 80.15% | 1.76
211241099 | 2.1 | Yes | PAYNE HEATING AND COOLING | HRCU-A-CB (Split System: Heat Pump with Remote Outdoor Unit-Air-Source) | Centrally-Ducted | 38MURAQ24AB3* | CAP**2517AL* | PG80ES(A,L)A42090B** | 25200 | 17 | 10.5 | 8.5 | 25800 | 20800 | 80.62% | 1.76
211243017 | 2.1 | Yes | PAYNE HEATING AND COOLING | HRCU-A-CB (Split System: Heat Pump with Remote Outdoor Unit-Air-Source) | Centrally-Ducted | 38MURAQ24AB3* | CAP**3717AL* | PG80ES(A,L)A36045A** | 25200 | 16 | 10 | 8.5 | 26200 | 21000 | 80.15% | 1.76
211242609 | 2.1 | Yes | PAYNE HEATING AND COOLING | HRCU-A-CB (Split System: Heat Pump with Remote Outdoor Unit-Air-Source) | Centrally-Ducted | 38MURAQ24AB3* | CAP**3621AL* | PG80ES(A,L)A60110C** | 25200 | 16.5 | 10 | 8.5 | 26800 | 21800 | 81.34% | 1.8
211243098 | 2.1 | Yes | PAYNE HEATING AND COOLING | HRCU-A-CB (Split System: Heat Pump with Remote Outdoor Unit-Air-Source) | Centrally-Ducted | 38MURAQ24AB3* | CAP**3717AL* | PG95ESAA42060B** | 25200 | 16 | 10 | 8.5 | 26200 | 21200 | 80.92% | 1.76
211243024 | 2.1 | Yes | SMART COMFORT | HRCU-A-CB (Split System: Heat Pump with Remote Outdoor Unit-Air-Source) | Centrally-Ducted | DLCURAH24ABK | EA*4X37L17A* | *80ES(N,L)0451412A* | 25200 | 16 | 10 | 8.5 | 26200 | 21000 | 80.15% | 1.76
211243105 | 2.1 | Yes | SMART COMFORT | HRCU-A-CB (Split System: Heat Pump with Remote Outdoor Unit-Air-Source) | Centrally-Ducted | DLCURAH24ABK | EA*4X37L17A* | *95ESN0601714A* | 25200 | 16 | 10 | 8.5 | 26200 | 21200 | 80.92% | 1.76
211245879 | 2.1 | Yes | SMART COMFORT | HRCU-A-CB (Split System: Heat Pump with Remote Outdoor Unit-Air-Source) | Centrally-Ducted | DLCURAH24ABK | FMA4P30**AL* |  | 25200 | 15.2 | 10 | 9 | 27800 | 21600 | 77.7% | 1.78
211243072 | 2.1 | Yes | SMART COMFORT | HRCU-A-CB (Split System: Heat Pump with Remote Outdoor Unit-Air-Source) | Centrally-Ducted | DLCURAH24ABK | EA*4X37L17A* | *92ESN0601412A* | 25200 | 16.5 | 10 | 8.5 | 26200 | 21000 | 80.15% | 1.76
211242616 | 2.1 | Yes | SMART COMFORT | HRCU-A-CB (Split System: Heat Pump with Remote Outdoor Unit-Air-Source) | Centrally-Ducted | DLCURAH24ABK | EA*4X36L21A* | *80ES(N,L)1102120A* | 25200 | 16.5 | 10 | 8.5 | 26800 | 21800 | 81.34% | 1.8
211241106 | 2.1 | Yes | SMART COMFORT | HRCU-A-CB (Split System: Heat Pump with Remote Outdoor Unit-Air-Source) | Centrally-Ducted | DLCURAH24ABK | EA*4X25L17A* | *80ES(N,L)0901714A* | 25200 | 17 | 10.5 | 8.5 | 25800 | 20800 | 80.62% | 1.76
211243073 | 2.1 | Yes | TEMPSTAR | HRCU-A-CB (Split System: Heat Pump with Remote Outdoor Unit-Air-Source) | Centrally-Ducted | DLCURAH24ABK | EA*4X37L17A* | *92ESN0601412A* | 25200 | 16.5 | 10 | 8.5 | 26200 | 21000 | 80.15% | 1.76
211242617 | 2.1 | Yes | TEMPSTAR | HRCU-A-CB (Split System: Heat Pump with Remote Outdoor Unit-Air-Source) | Centrally-Ducted | DLCURAH24ABK | EA*4X36L21A* | *80ES(N,L)1102120A* | 25200 | 16.5 | 10 | 8.5 | 26800 | 21800 | 81.34% | 1.8
211241107 | 2.1 | Yes | TEMPSTAR | HRCU-A-CB (Split System: Heat Pump with Remote Outdoor Unit-Air-Source) | Centrally-Ducted | DLCURAH24ABK | EA*4X25L17A* | *80ES(N,L)0901714A* | 25200 | 17 | 10.5 | 8.5 | 25800 | 20800 | 80.62% | 1.76
211243025 | 2.1 | Yes | TEMPSTAR | HRCU-A-CB (Split System: Heat Pump with Remote Outdoor Unit-Air-Source) | Centrally-Ducted | DLCURAH24ABK | EA*4X37L17A* | *80ES(N,L)0451412A* | 25200 | 16 | 10 | 8.5 | 26200 | 21000 | 80.15% | 1.76
211245880 | 2.1 | Yes | TEMPSTAR | HRCU-A-CB (Split System: Heat Pump with Remote Outdoor Unit-Air-Source) | Centrally-Ducted | DLCURAH24ABK | FMA4P30**AL* |  | 25200 | 15.2 | 10 | 9 | 27800 | 21600 | 77.7% | 1.78
211243106 | 2.1 | Yes | TEMPSTAR | HRCU-A-CB (Split System: Heat Pump with Remote Outdoor Unit-Air-Source) | Centrally-Ducted | DLCURAH24ABK | EA*4X37L17A* | *95ESN0601714A* | 25200 | 16 | 10 | 8.5 | 26200 | 21200 | 80.92% | 1.76
213070492 | 2.12 | Yes | ACIQ | HRCU-A-CB (Split System: Heat Pump with Remote Outdoor Unit-Air-Source) | Centrally-Ducted | DLCURAH24ABK | EA*4X37L17A* | *80ES(N,L)0701716A* | 25400 | 16 | 10 | 8.5 | 26400 | 21000 | 79.55% | 1.76
213070824 | 2.12 | Yes | ACIQ | HRCU-A-CB (Split System: Heat Pump with Remote Outdoor Unit-Air-Source) | Centrally-Ducted | DLCURAH24ABK | EA*4X37L21A* | *80ES(N,L)0901714A* | 25400 | 17 | 10.5 | 8.5 | 25800 | 20600 | 79.84% | 1.76
213070649 | 2.12 | Yes | ACIQ | HRCU-A-CB (Split System: Heat Pump with Remote Outdoor Unit-Air-Source) | Centrally-Ducted | DLCURAH24ABK | EA*4X37L17A* | *80ESU0601716A | 25400 | 16.5 | 10.5 | 8.5 | 26200 | 21000 | 80.15% | 1.76
213069704 | 2.12 | Yes | ACIQ | HRCU-A-CB (Split System: Heat Pump with Remote Outdoor Unit-Air-Source) | Centrally-Ducted | DLCURAH24ABK | EA*4X25L17A* | *80ES(N,L)0451412A* | 25400 | 16.5 | 10.5 | 8.5 | 26000 | 20800 | 80% | 1.76
211243155 | 2.12 | Yes | AIRQUEST | HRCU-A-CB (Split System: Heat Pump with Remote Outdoor Unit-Air-Source) | Centrally-Ducted | DLCURAH24ABK | EA*4X37L17A* | *80ESU0601716A | 25400 | 16.5 | 10.5 | 8.5 | 26200 | 21000 | 80.15% | 1.76
211242831 | 2.12 | Yes | AIRQUEST | HRCU-A-CB (Split System: Heat Pump with Remote Outdoor Unit-Air-Source) | Centrally-Ducted | DLCURAH24ABK | EA*4X37L17A* | *80ES(N,L)0701716A* | 25400 | 16 | 10 | 8.5 | 26400 | 21000 | 79.55% | 1.76
211241064 | 2.12 | Yes | AIRQUEST | HRCU-A-CB (Split System: Heat Pump with Remote Outdoor Unit-Air-Source) | Centrally-Ducted | DLCURAH24ABK | EA*4X25L17A* | *80ES(N,L)0451412A* | 25400 | 16.5 | 10.5 | 8.5 | 26000 | 20800 | 80% | 1.76
211243530 | 2.12 | Yes | AIRQUEST | HRCU-A-CB (Split System: Heat Pump with Remote Outdoor Unit-Air-Source) | Centrally-Ducted | DLCURAH24ABK | EA*4X37L21A* | *80ES(N,L)0901714A* | 25400 | 17 | 10.5 | 8.5 | 25800 | 20600 | 79.84% | 1.76
211241065 | 2.12 | Yes | ARCOAIRE | HRCU-A-CB (Split System: Heat Pump with Remote Outdoor Unit-Air-Source) | Centrally-Ducted | DLCURAH24ABK | EA*4X25L17A* | *80ES(N,L)0451412A* | 25400 | 16.5 | 10.5 | 8.5 | 26000 | 20800 | 80% | 1.76
211243156 | 2.12 | Yes | ARCOAIRE | HRCU-A-CB (Split System: Heat Pump with Remote Outdoor Unit-Air-Source) | Centrally-Ducted | DLCURAH24ABK | EA*4X37L17A* | *80ESU0601716A | 25400 | 16.5 | 10.5 | 8.5 | 26200 | 21000 | 80.15% | 1.76
211242832 | 2.12 | Yes | ARCOAIRE | HRCU-A-CB (Split System: Heat Pump with Remote Outdoor Unit-Air-Source) | Centrally-Ducted | DLCURAH24ABK | EA*4X37L17A* | *80ES(N,L)0701716A* | 25400 | 16 | 10 | 8.5 | 26400 | 21000 | 79.55% | 1.76
211243531 | 2.12 | Yes | ARCOAIRE | HRCU-A-CB (Split System: Heat Pump with Remote Outdoor Unit-Air-Source) | Centrally-Ducted | DLCURAH24ABK | EA*4X37L21A* | *80ES(N,L)0901714A* | 25400 | 17 | 10.5 | 8.5 | 25800 | 20600 | 79.84% | 1.76
211243153 | 2.12 | Yes | BRYANT HEATING AND COOLING SYSTEMS | HRCU-A-CB (Split System: Heat Pump with Remote Outdoor Unit-Air-Source) | Centrally-Ducted | 38MURAQ24AB3* | CAP**3717AL* | 83*SA48060E17*** | 25400 | 16.5 | 10.5 | 8.5 | 26200 | 21000 | 80.15% | 1.76
211243528 | 2.12 | Yes | BRYANT HEATING AND COOLING SYSTEMS | HRCU-A-CB (Split System: Heat Pump with Remote Outdoor Unit-Air-Source) | Centrally-Ducted | 38MURAQ24AB3* | CAP**3721AL* | 8(0,1)*SA42090E17*** | 25400 | 17 | 10.5 | 8.5 | 25800 | 20600 | 79.84% | 1.76
211241062 | 2.12 | Yes | BRYANT HEATING AND COOLING SYSTEMS | HRCU-A-CB (Split System: Heat Pump with Remote Outdoor Unit-Air-Source) | Centrally-Ducted | 38MURAQ24AB3* | CAP**2517AL* | 8(0,1)*SA36045E14*** | 25400 | 16.5 | 10.5 | 8.5 | 26000 | 20800 | 80% | 1.76
211242829 | 2.12 | Yes | BRYANT HEATING AND COOLING SYSTEMS | HRCU-A-CB (Split System: Heat Pump with Remote Outdoor Unit-Air-Source) | Centrally-Ducted | 38MURAQ24AB3* | CAP**3717AL* | 8(0,1)*SA48070E17*** | 25400 | 16 | 10 | 8.5 | 26400 | 21000 | 79.55% | 1.76
211239733 | 2.12 | Yes | CARRIER | HRCU-A-CB (Split System: Heat Pump with Remote Outdoor Unit-Air-Source) | Centrally-Ducted | 38MURAQ24AB3* | CAP**2517AL* | 58S(B,C)*A045E14**12 | 25400 | 16.5 | 10.5 | 8.5 | 26000 | 20800 | 80% | 1.76
211239981 | 2.12 | Yes | CARRIER | HRCU-A-CB (Split System: Heat Pump with Remote Outdoor Unit-Air-Source) | Centrally-Ducted | 38MURAQ24AB3* | CAP**3721AL* | 58S(B,C)*A090E17**14 | 25400 | 17 | 10.5 | 8.5 | 25800 | 20600 | 79.84% | 1.76
211239910 | 2.12 | Yes | CARRIER | HRCU-A-CB (Split System: Heat Pump with Remote Outdoor Unit-Air-Source) | Centrally-Ducted | 38MURAQ24AB3* | CAP**3717AL* | 58S(B,C)*A070E17**16 | 25400 | 16 | 10 | 8.5 | 26400 | 21000 | 79.55% | 1.76
211239942 | 2.12 | Yes | CARRIER | HRCU-A-CB (Split System: Heat Pump with Remote Outdoor Unit-Air-Source) | Centrally-Ducted | 38MURAQ24AB3* | CAP**3717AL* | 58SU*A060E17**16 | 25400 | 16.5 | 10.5 | 8.5 | 26200 | 21000 | 80.15% | 1.76
211243532 | 2.12 | Yes | COMFORTMAKER | HRCU-A-CB (Split System: Heat Pump with Remote Outdoor Unit-Air-Source) | Centrally-Ducted | DLCURAH24ABK | EA*4X37L21A* | *80ES(N,L)0901714A* | 25400 | 17 | 10.5 | 8.5 | 25800 | 20600 | 79.84% | 1.76
211243157 | 2.12 | Yes | COMFORTMAKER | HRCU-A-CB (Split System: Heat Pump with Remote Outdoor Unit-Air-Source) | Centrally-Ducted | DLCURAH24ABK | EA*4X37L17A* | *80ESU0601716A | 25400 | 16.5 | 10.5 | 8.5 | 26200 | 21000 | 80.15% | 1.76
211242833 | 2.12 | Yes | COMFORTMAKER | HRCU-A-CB (Split System: Heat Pump with Remote Outdoor Unit-Air-Source) | Centrally-Ducted | DLCURAH24ABK | EA*4X37L17A* | *80ES(N,L)0701716A* | 25400 | 16 | 10 | 8.5 | 26400 | 21000 | 79.55% | 1.76
211241066 | 2.12 | Yes | COMFORTMAKER | HRCU-A-CB (Split System: Heat Pump with Remote Outdoor Unit-Air-Source) | Centrally-Ducted | DLCURAH24ABK | EA*4X25L17A* | *80ES(N,L)0451412A* | 25400 | 16.5 | 10.5 | 8.5 | 26000 | 20800 | 80% | 1.76
212603116 | 2.12 | Yes | DAY & NIGHT | HRCU-A-CB (Split System: Heat Pump with Remote Outdoor Unit-Air-Source) | Centrally-Ducted | DLCURAH24ABK | PL36H210P299 | *80ES(N,L)0901714A* | 25400 | 17 | 10.5 | 8.5 | 24200 | 20200 | 83.47% | 1.76
211242834 | 2.12 | Yes | DAY & NIGHT | HRCU-A-CB (Split System: Heat Pump with Remote Outdoor Unit-Air-Source) | Centrally-Ducted | DLCURAH24ABK | EA*4X37L17A* | *80ES(N,L)0701716A* | 25400 | 16 | 10 | 8.5 | 26400 | 21000 | 79.55% | 1.76
211241067 | 2.12 | Yes | DAY & NIGHT | HRCU-A-CB (Split System: Heat Pump with Remote Outdoor Unit-Air-Source) | Centrally-Ducted | DLCURAH24ABK | EA*4X25L17A* | *80ES(N,L)0451412A* | 25400 | 16.5 | 10.5 | 8.5 | 26000 | 20800 | 80% | 1.76
211243158 | 2.12 | Yes | DAY & NIGHT | HRCU-A-CB (Split System: Heat Pump with Remote Outdoor Unit-Air-Source) | Centrally-Ducted | DLCURAH24ABK | EA*4X37L17A* | *80ESU0601716A | 25400 | 16.5 | 10.5 | 8.5 | 26200 | 21000 | 80.15% | 1.76
211243533 | 2.12 | Yes | DAY & NIGHT | HRCU-A-CB (Split System: Heat Pump with Remote Outdoor Unit-Air-Source) | Centrally-Ducted | DLCURAH24ABK | EA*4X37L21A* | *80ES(N,L)0901714A* | 25400 | 17 | 10.5 | 8.5 | 25800 | 20600 | 79.84% | 1.76
211243163 | 2.12 | Yes | GRANDAIRE | HRCU-A-CB (Split System: Heat Pump with Remote Outdoor Unit-Air-Source) | Centrally-Ducted | WDLCURAH24ABK | WLA*374BA* | WFEU060B048A* | 25400 | 16.5 | 10.5 | 8.5 | 26200 | 21000 | 80.15% | 1.76
211241073 | 2.12 | Yes | GRANDAIRE | HRCU-A-CB (Split System: Heat Pump with Remote Outdoor Unit-Air-Source) | Centrally-Ducted | WDLCURAH24ABK | WLA*254BA* | WFER045A036A* | 25400 | 16.5 | 10.5 | 8.5 | 26000 | 20800 | 80% | 1.76
211241072 | 2.12 | Yes | GRANDAIRE | HRCU-A-CB (Split System: Heat Pump with Remote Outdoor Unit-Air-Source) | Centrally-Ducted | WDLCURAH24ABK | WLA*254BA* | WFEL045A036B* | 25400 | 16.5 | 10.5 | 8.5 | 26000 | 20800 | 80% | 1.76
211243539 | 2.12 | Yes | GRANDAIRE | HRCU-A-CB (Split System: Heat Pump with Remote Outdoor Unit-Air-Source) | Centrally-Ducted | WDLCURAH24ABK | WLA*374CA* | WFER090B042A* | 25400 | 17 | 10.5 | 8.5 | 25800 | 20600 | 79.84% | 1.76
211242839 | 2.12 | Yes | GRANDAIRE | HRCU-A-CB (Split System: Heat Pump with Remote Outdoor Unit-Air-Source) | Centrally-Ducted | WDLCURAH24ABK | WLA*374BA* | WFER070B048A* | 25400 | 16 | 10 | 8.5 | 26400 | 21000 | 79.55% | 1.76
211243538 | 2.12 | Yes | GRANDAIRE | HRCU-A-CB (Split System: Heat Pump with Remote Outdoor Unit-Air-Source) | Centrally-Ducted | WDLCURAH24ABK | WLA*374CA* | WFEL090B042B* | 25400 | 17 | 10.5 | 8.5 | 25800 | 20600 | 79.84% | 1.76
211243159 | 2.12 | Yes | HEIL | HRCU-A-CB (Split System: Heat Pump with Remote Outdoor Unit-Air-Source) | Centrally-Ducted | DLCURAH24ABK | EA*4X37L17A* | *80ESU0601716A | 25400 | 16.5 | 10.5 | 8.5 | 26200 | 21000 | 80.15% | 1.76
211242835 | 2.12 | Yes | HEIL | HRCU-A-CB (Split System: Heat Pump with Remote Outdoor Unit-Air-Source) | Centrally-Ducted | DLCURAH24ABK | EA*4X37L17A* | *80ES(N,L)0701716A* | 25400 | 16 | 10 | 8.5 | 26400 | 21000 | 79.55% | 1.76
211243534 | 2.12 | Yes | HEIL | HRCU-A-CB (Split System: Heat Pump with Remote Outdoor Unit-Air-Source) | Centrally-Ducted | DLCURAH24ABK | EA*4X37L21A* | *80ES(N,L)0901714A* | 25400 | 17 | 10.5 | 8.5 | 25800 | 20600 | 79.84% | 1.76
211241068 | 2.12 | Yes | HEIL | HRCU-A-CB (Split System: Heat Pump with Remote Outdoor Unit-Air-Source) | Centrally-Ducted | DLCURAH24ABK | EA*4X25L17A* | *80ES(N,L)0451412A* | 25400 | 16.5 | 10.5 | 8.5 | 26000 | 20800 | 80% | 1.76
211243160 | 2.12 | Yes | KEEPRITE | HRCU-A-CB (Split System: Heat Pump with Remote Outdoor Unit-Air-Source) | Centrally-Ducted | DLCURAH24ABK | EA*4X37L17A* | *80ESU0601716A | 25400 | 16.5 | 10.5 | 8.5 | 26200 | 21000 | 80.15% | 1.76
211241069 | 2.12 | Yes | KEEPRITE | HRCU-A-CB (Split System: Heat Pump with Remote Outdoor Unit-Air-Source) | Centrally-Ducted | DLCURAH24ABK | EA*4X25L17A* | *80ES(N,L)0451412A* | 25400 | 16.5 | 10.5 | 8.5 | 26000 | 20800 | 80% | 1.76
211243535 | 2.12 | Yes | KEEPRITE | HRCU-A-CB (Split System: Heat Pump with Remote Outdoor Unit-Air-Source) | Centrally-Ducted | DLCURAH24ABK | EA*4X37L21A* | *80ES(N,L)0901714A* | 25400 | 17 | 10.5 | 8.5 | 25800 | 20600 | 79.84% | 1.76
211242836 | 2.12 | Yes | KEEPRITE | HRCU-A-CB (Split System: Heat Pump with Remote Outdoor Unit-Air-Source) | Centrally-Ducted | DLCURAH24ABK | EA*4X37L17A* | *80ES(N,L)0701716A* | 25400 | 16 | 10 | 8.5 | 26400 | 21000 | 79.55% | 1.76
211243529 | 2.12 | Yes | PAYNE HEATING AND COOLING | HRCU-A-CB (Split System: Heat Pump with Remote Outdoor Unit-Air-Source) | Centrally-Ducted | 38MURAQ24AB3* | CAP**3721AL* | PG80ES(A,L)A42090B** | 25400 | 17 | 10.5 | 8.5 | 25800 | 20600 | 79.84% | 1.76
211243154 | 2.12 | Yes | PAYNE HEATING AND COOLING | HRCU-A-CB (Split System: Heat Pump with Remote Outdoor Unit-Air-Source) | Centrally-Ducted | 38MURAQ24AB3* | CAP**3717AL* | PG80ESUA48060B** | 25400 | 16.5 | 10.5 | 8.5 | 26200 | 21000 | 80.15% | 1.76
211242830 | 2.12 | Yes | PAYNE HEATING AND COOLING | HRCU-A-CB (Split System: Heat Pump with Remote Outdoor Unit-Air-Source) | Centrally-Ducted | 38MURAQ24AB3* | CAP**3717AL* | PG80ES(A,L)A48070B** | 25400 | 16 | 10 | 8.5 | 26400 | 21000 | 79.55% | 1.76
211241063 | 2.12 | Yes | PAYNE HEATING AND COOLING | HRCU-A-CB (Split System: Heat Pump with Remote Outdoor Unit-Air-Source) | Centrally-Ducted | 38MURAQ24AB3* | CAP**2517AL* | PG80ES(A,L)A36045A** | 25400 | 16.5 | 10.5 | 8.5 | 26000 | 20800 | 80% | 1.76
211243536 | 2.12 | Yes | SMART COMFORT | HRCU-A-CB (Split System: Heat Pump with Remote Outdoor Unit-Air-Source) | Centrally-Ducted | DLCURAH24ABK | EA*4X37L21A* | *80ES(N,L)0901714A* | 25400 | 17 | 10.5 | 8.5 | 25800 | 20600 | 79.84% | 1.76
211243161 | 2.12 | Yes | SMART COMFORT | HRCU-A-CB (Split System: Heat Pump with Remote Outdoor Unit-Air-Source) | Centrally-Ducted | DLCURAH24ABK | EA*4X37L17A* | *80ESU0601716A | 25400 | 16.5 | 10.5 | 8.5 | 26200 | 21000 | 80.15% | 1.76
211241070 | 2.12 | Yes | SMART COMFORT | HRCU-A-CB (Split System: Heat Pump with Remote Outdoor Unit-Air-Source) | Centrally-Ducted | DLCURAH24ABK | EA*4X25L17A* | *80ES(N,L)0451412A* | 25400 | 16.5 | 10.5 | 8.5 | 26000 | 20800 | 80% | 1.76
211242837 | 2.12 | Yes | SMART COMFORT | HRCU-A-CB (Split System: Heat Pump with Remote Outdoor Unit-Air-Source) | Centrally-Ducted | DLCURAH24ABK | EA*4X37L17A* | *80ES(N,L)0701716A* | 25400 | 16 | 10 | 8.5 | 26400 | 21000 | 79.55% | 1.76
211241071 | 2.12 | Yes | TEMPSTAR | HRCU-A-CB (Split System: Heat Pump with Remote Outdoor Unit-Air-Source) | Centrally-Ducted | DLCURAH24ABK | EA*4X25L17A* | *80ES(N,L)0451412A* | 25400 | 16.5 | 10.5 | 8.5 | 26000 | 20800 | 80% | 1.76
211242838 | 2.12 | Yes | TEMPSTAR | HRCU-A-CB (Split System: Heat Pump with Remote Outdoor Unit-Air-Source) | Centrally-Ducted | DLCURAH24ABK | EA*4X37L17A* | *80ES(N,L)0701716A* | 25400 | 16 | 10 | 8.5 | 26400 | 21000 | 79.55% | 1.76
211243162 | 2.12 | Yes | TEMPSTAR | HRCU-A-CB (Split System: Heat Pump with Remote Outdoor Unit-Air-Source) | Centrally-Ducted | DLCURAH24ABK | EA*4X37L17A* | *80ESU0601716A | 25400 | 16.5 | 10.5 | 8.5 | 26200 | 21000 | 80.15% | 1.76
211243537 | 2.12 | Yes | TEMPSTAR | HRCU-A-CB (Split System: Heat Pump with Remote Outdoor Unit-Air-Source) | Centrally-Ducted | DLCURAH24ABK | EA*4X37L21A* | *80ES(N,L)0901714A* | 25400 | 17 | 10.5 | 8.5 | 25800 | 20600 | 79.84% | 1.76
213069716 | 2.13 | Yes | ACIQ | HRCU-A-CB (Split System: Heat Pump with Remote Outdoor Unit-Air-Source) | Centrally-Ducted | DLCURAH24ABK | EA*4X25L17A* | *80ESU0601716A | 25600 | 17 | 10.5 | 8.5 | 26000 | 20600 | 79.23% | 1.76
211241201 | 2.13 | Yes | AIRQUEST | HRCU-A-CB (Split System: Heat Pump with Remote Outdoor Unit-Air-Source) | Centrally-Ducted | DLCURAH24ABK | EA*4X25L17A* | *80ESU0601716A | 25600 | 17 | 10.5 | 8.5 | 26000 | 20600 | 79.23% | 1.76
211241202 | 2.13 | Yes | ARCOAIRE | HRCU-A-CB (Split System: Heat Pump with Remote Outdoor Unit-Air-Source) | Centrally-Ducted | DLCURAH24ABK | EA*4X25L17A* | *80ESU0601716A | 25600 | 17 | 10.5 | 8.5 | 26000 | 20600 | 79.23% | 1.76
211241199 | 2.13 | Yes | BRYANT HEATING AND COOLING SYSTEMS | HRCU-A-CB (Split System: Heat Pump with Remote Outdoor Unit-Air-Source) | Centrally-Ducted | 38MURAQ24AB3* | CAP**2517AL* | 83*SA48060E17*** | 25600 | 17 | 10.5 | 8.5 | 26000 | 20600 | 79.23% | 1.76
211239745 | 2.13 | Yes | CARRIER | HRCU-A-CB (Split System: Heat Pump with Remote Outdoor Unit-Air-Source) | Centrally-Ducted | 38MURAQ24AB3* | CAP**2517AL* | 58SU*A060E17**16 | 25600 | 17 | 10.5 | 8.5 | 26000 | 20600 | 79.23% | 1.76
211241203 | 2.13 | Yes | COMFORTMAKER | HRCU-A-CB (Split System: Heat Pump with Remote Outdoor Unit-Air-Source) | Centrally-Ducted | DLCURAH24ABK | EA*4X25L17A* | *80ESU0601716A | 25600 | 17 | 10.5 | 8.5 | 26000 | 20600 | 79.23% | 1.76
211241204 | 2.13 | Yes | DAY & NIGHT | HRCU-A-CB (Split System: Heat Pump with Remote Outdoor Unit-Air-Source) | Centrally-Ducted | DLCURAH24ABK | EA*4X25L17A* | *80ESU0601716A | 25600 | 17 | 10.5 | 8.5 | 26000 | 20600 | 79.23% | 1.76
211241209 | 2.13 | Yes | GRANDAIRE | HRCU-A-CB (Split System: Heat Pump with Remote Outdoor Unit-Air-Source) | Centrally-Ducted | WDLCURAH24ABK | WLA*254BA* | WFEU060B048A* | 25600 | 17 | 10.5 | 8.5 | 26000 | 20600 | 79.23% | 1.76
211241205 | 2.13 | Yes | HEIL | HRCU-A-CB (Split System: Heat Pump with Remote Outdoor Unit-Air-Source) | Centrally-Ducted | DLCURAH24ABK | EA*4X25L17A* | *80ESU0601716A | 25600 | 17 | 10.5 | 8.5 | 26000 | 20600 | 79.23% | 1.76
211241206 | 2.13 | Yes | KEEPRITE | HRCU-A-CB (Split System: Heat Pump with Remote Outdoor Unit-Air-Source) | Centrally-Ducted | DLCURAH24ABK | EA*4X25L17A* | *80ESU0601716A | 25600 | 17 | 10.5 | 8.5 | 26000 | 20600 | 79.23% | 1.76
211241200 | 2.13 | Yes | PAYNE HEATING AND COOLING | HRCU-A-CB (Split System: Heat Pump with Remote Outdoor Unit-Air-Source) | Centrally-Ducted | 38MURAQ24AB3* | CAP**2517AL* | PG80ESUA48060B** | 25600 | 17 | 10.5 | 8.5 | 26000 | 20600 | 79.23% | 1.76
211241207 | 2.13 | Yes | SMART COMFORT | HRCU-A-CB (Split System: Heat Pump with Remote Outdoor Unit-Air-Source) | Centrally-Ducted | DLCURAH24ABK | EA*4X25L17A* | *80ESU0601716A | 25600 | 17 | 10.5 | 8.5 | 26000 | 20600 | 79.23% | 1.76
211241208 | 2.13 | Yes | TEMPSTAR | HRCU-A-CB (Split System: Heat Pump with Remote Outdoor Unit-Air-Source) | Centrally-Ducted | DLCURAH24ABK | EA*4X25L17A* | *80ESU0601716A | 25600 | 17 | 10.5 | 8.5 | 26000 | 20600 | 79.23% | 1.76
213072021 | 2.15 | Yes | ACIQ | HRCU-A-CB (Split System: Heat Pump with Remote Outdoor Unit-Air-Source) | Centrally-Ducted | DLCURAH24ABK | FMA4X30**AL* |  | 25800 | 18 | 10.5 | 9 | 27600 | 21000 | 76.09% | 1.8
213072026 | 2.15 | Yes | ACIQ | HRCU-A-CB (Split System: Heat Pump with Remote Outdoor Unit-Air-Source) | Centrally-Ducted | DLCURAH24ABK | FMA4X36**AL* |  | 25800 | 18 | 10.5 | 9 | 27600 | 21000 | 76.09% | 1.8
211245895 | 2.15 | Yes | AIRQUEST | HRCU-A-CB (Split System: Heat Pump with Remote Outdoor Unit-Air-Source) | Centrally-Ducted | DLCURAH24ABK | FMA4X30**AL* |  | 25800 | 18 | 10.5 | 9 | 27600 | 21000 | 76.09% | 1.8
211245906 | 2.15 | Yes | AIRQUEST | HRCU-A-CB (Split System: Heat Pump with Remote Outdoor Unit-Air-Source) | Centrally-Ducted | DLCURAH24ABK | FMA4X36**AL* |  | 25800 | 18 | 10.5 | 9 | 27600 | 21000 | 76.09% | 1.8
211245896 | 2.15 | Yes | ARCOAIRE | HRCU-A-CB (Split System: Heat Pump with Remote Outdoor Unit-Air-Source) | Centrally-Ducted | DLCURAH24ABK | FMA4X30**AL* |  | 25800 | 18 | 10.5 | 9 | 27600 | 21000 | 76.09% | 1.8
211245907 | 2.15 | Yes | ARCOAIRE | HRCU-A-CB (Split System: Heat Pump with Remote Outdoor Unit-Air-Source) | Centrally-Ducted | DLCURAH24ABK | FMA4X36**AL* |  | 25800 | 18 | 10.5 | 9 | 27600 | 21000 | 76.09% | 1.8
211245893 | 2.15 | Yes | BRYANT HEATING AND COOLING SYSTEMS | HRCU-A-CB (Split System: Heat Pump with Remote Outdoor Unit-Air-Source) | Centrally-Ducted | 38MURAQ24AB3* | FMA4X30**AL* |  | 25800 | 18 | 10.5 | 9 | 27600 | 21000 | 76.09% | 1.8
211245904 | 2.15 | Yes | BRYANT HEATING AND COOLING SYSTEMS | HRCU-A-CB (Split System: Heat Pump with Remote Outdoor Unit-Air-Source) | Centrally-Ducted | 38MURAQ24AB3* | FMA4X36**AL* |  | 25800 | 18 | 10.5 | 9 | 27600 | 21000 | 76.09% | 1.8
211240219 | 2.15 | Yes | CARRIER | HRCU-A-CB (Split System: Heat Pump with Remote Outdoor Unit-Air-Source) | Centrally-Ducted | 38MURAQ24AB3* | FMA4X36**AL* |  | 25800 | 18 | 10.5 | 9 | 27600 | 21000 | 76.09% | 1.8
211240218 | 2.15 | Yes | CARRIER | HRCU-A-CB (Split System: Heat Pump with Remote Outdoor Unit-Air-Source) | Centrally-Ducted | 38MURAQ24AB3* | FMA4X30**AL* |  | 25800 | 18 | 10.5 | 9 | 27600 | 21000 | 76.09% | 1.8
211245908 | 2.15 | Yes | COMFORTMAKER | HRCU-A-CB (Split System: Heat Pump with Remote Outdoor Unit-Air-Source) | Centrally-Ducted | DLCURAH24ABK | FMA4X36**AL* |  | 25800 | 18 | 10.5 | 9 | 27600 | 21000 | 76.09% | 1.8
211245897 | 2.15 | Yes | COMFORTMAKER | HRCU-A-CB (Split System: Heat Pump with Remote Outdoor Unit-Air-Source) | Centrally-Ducted | DLCURAH24ABK | FMA4X30**AL* |  | 25800 | 18 | 10.5 | 9 | 27600 | 21000 | 76.09% | 1.8
211245898 | 2.15 | Yes | DAY & NIGHT | HRCU-A-CB (Split System: Heat Pump with Remote Outdoor Unit-Air-Source) | Centrally-Ducted | DLCURAH24ABK | FMA4X30**AL* |  | 25800 | 18 | 10.5 | 9 | 27600 | 21000 | 76.09% | 1.8
211245909 | 2.15 | Yes | DAY & NIGHT | HRCU-A-CB (Split System: Heat Pump with Remote Outdoor Unit-Air-Source) | Centrally-Ducted | DLCURAH24ABK | FMA4X36**AL* |  | 25800 | 18 | 10.5 | 9 | 27600 | 21000 | 76.09% | 1.8
211245914 | 2.15 | Yes | GRANDAIRE | HRCU-A-CB (Split System: Heat Pump with Remote Outdoor Unit-Air-Source) | Centrally-Ducted | WDLCURAH24ABK | FMA4X36**AL* |  | 25800 | 18 | 10.5 | 9 | 27600 | 21000 | 76.09% | 1.8
211245903 | 2.15 | Yes | GRANDAIRE | HRCU-A-CB (Split System: Heat Pump with Remote Outdoor Unit-Air-Source) | Centrally-Ducted | WDLCURAH24ABK | FMA4X30**AL* |  | 25800 | 18 | 10.5 | 9 | 27600 | 21000 | 76.09% | 1.8
211245910 | 2.15 | Yes | HEIL | HRCU-A-CB (Split System: Heat Pump with Remote Outdoor Unit-Air-Source) | Centrally-Ducted | DLCURAH24ABK | FMA4X36**AL* |  | 25800 | 18 | 10.5 | 9 | 27600 | 21000 | 76.09% | 1.8
211245899 | 2.15 | Yes | HEIL | HRCU-A-CB (Split System: Heat Pump with Remote Outdoor Unit-Air-Source) | Centrally-Ducted | DLCURAH24ABK | FMA4X30**AL* |  | 25800 | 18 | 10.5 | 9 | 27600 | 21000 | 76.09% | 1.8
211245900 | 2.15 | Yes | KEEPRITE | HRCU-A-CB (Split System: Heat Pump with Remote Outdoor Unit-Air-Source) | Centrally-Ducted | DLCURAH24ABK | FMA4X30**AL* |  | 25800 | 18 | 10.5 | 9 | 27600 | 21000 | 76.09% | 1.8
211245911 | 2.15 | Yes | KEEPRITE | HRCU-A-CB (Split System: Heat Pump with Remote Outdoor Unit-Air-Source) | Centrally-Ducted | DLCURAH24ABK | FMA4X36**AL* |  | 25800 | 18 | 10.5 | 9 | 27600 | 21000 | 76.09% | 1.8
211245894 | 2.15 | Yes | PAYNE HEATING AND COOLING | HRCU-A-CB (Split System: Heat Pump with Remote Outdoor Unit-Air-Source) | Centrally-Ducted | 38MURAQ24AB3* | FMA4X30**AL* |  | 25800 | 18 | 10.5 | 9 | 27600 | 21000 | 76.09% | 1.8
211245905 | 2.15 | Yes | PAYNE HEATING AND COOLING | HRCU-A-CB (Split System: Heat Pump with Remote Outdoor Unit-Air-Source) | Centrally-Ducted | 38MURAQ24AB3* | FMA4X36**AL* |  | 25800 | 18 | 10.5 | 9 | 27600 | 21000 | 76.09% | 1.8
211245912 | 2.15 | Yes | SMART COMFORT | HRCU-A-CB (Split System: Heat Pump with Remote Outdoor Unit-Air-Source) | Centrally-Ducted | DLCURAH24ABK | FMA4X36**AL* |  | 25800 | 18 | 10.5 | 9 | 27600 | 21000 | 76.09% | 1.8
211245901 | 2.15 | Yes | SMART COMFORT | HRCU-A-CB (Split System: Heat Pump with Remote Outdoor Unit-Air-Source) | Centrally-Ducted | DLCURAH24ABK | FMA4X30**AL* |  | 25800 | 18 | 10.5 | 9 | 27600 | 21000 | 76.09% | 1.8
211245902 | 2.15 | Yes | TEMPSTAR | HRCU-A-CB (Split System: Heat Pump with Remote Outdoor Unit-Air-Source) | Centrally-Ducted | DLCURAH24ABK | FMA4X30**AL* |  | 25800 | 18 | 10.5 | 9 | 27600 | 21000 | 76.09% | 1.8
211245913 | 2.15 | Yes | TEMPSTAR | HRCU-A-CB (Split System: Heat Pump with Remote Outdoor Unit-Air-Source) | Centrally-Ducted | DLCURAH24ABK | FMA4X36**AL* |  | 25800 | 18 | 10.5 | 9 | 27600 | 21000 | 76.09% | 1.8
10525928 | 2.2 | Yes | LG | HMSV-A-CB | Mixed Ducted and Non-Ducted Indoor Units | LMU300HHV |  |  | 26400 | 18.75 | 12.1 | 9.5 | 27800 | 23600 | 84.89% | 1.85
201830360 | 2.25 | Yes | AC PRO | HMSV-A-CB-O | Non-Ducted Indoor Units | 2PAMSH27-MZO3 |  |  | 27000 | 22 | 12 | 8.9 | 28000 | 20800 | 74.29% | 1.9
213769955 | 2.25 | Yes | AI AIR CONDITIONING | HMSV-A-CB-O | Non-Ducted Indoor Units | A3MO22-27N1-M1H |  |  | 27000 | 20.5 | 11.8 | 9.6 | 27000 | 27000 | 100% | 1.8
213769956 | 2.25 | Yes | AI AIR CONDITIONING | HMSV-A-CB | Ducted Indoor Units | A3MO22-27N1-M1H |  |  | 27000 | 19 | 11.8 | 10 | 27000 | 27000 | 100% | 1.8
213769957 | 2.25 | Yes | AI AIR CONDITIONING | HMSV-A-CB | Mixed Ducted and Non-Ducted Indoor Units | A3MO22-27N1-M1H |  |  | 27000 | 19.75 | 11.8 | 9.8 | 27000 | 27000 | 100% | 1.8
206362049 | 2.25 | Yes | Airlux | HMSV-A-CB-O | Non-Ducted Indoor Units | AM3M27O |  |  | 27000 | 22 | 12 | 8.9 | 28000 | 20800 | 74.29% | 1.9
203966617 | 2.25 | Yes | AIRQUEST | HMSV-A-CB-O | Non-Ducted Indoor Units | DLCMRAH27CAK |  |  | 27000 | 22 | 11.5 | 9.6 | 27000 | 22600 | 83.7% | 2.06
201835525 | 2.25 | Yes | ARCOAIRE | HMSV-A-CB-O | Non-Ducted Indoor Units | DLCMRAH27CAK |  |  | 27000 | 22 | 11.5 | 9.6 | 27000 | 22600 | 83.7% | 2.06
214232414 | 2.25 | Yes | Bladex | HMSV-A-CB-O | Non-Ducted Indoor Units | B30K-27SPHP1* |  |  | 27000 | 21.8 | 12.2 | 10 | 27000 | 27000 | 100% | 1.8
212920651 | 2.25 | Yes | Bladex | HMSV-A-CB-O | Non-Ducted Indoor Units | B30K-27SPHP1 |  |  | 27000 | 20.5 | 11.8 | 9.6 | 27000 | 27000 | 100% | 1.8
212920652 | 2.25 | Yes | Bladex | HMSV-A-CB | Ducted Indoor Units | B30K-27SPHP1 |  |  | 27000 | 19 | 11.8 | 10 | 27000 | 27000 | 100% | 1.8
214232415 | 2.25 | Yes | Bladex | HMSV-A-CB | Ducted Indoor Units | B30K-27SPHP1* |  |  | 27000 | 19 | 11.8 | 10 | 27000 | 27000 | 100% | 1.8
212920663 | 2.25 | Yes | Bladex | HMSV-A-CB | Mixed Ducted and Non-Ducted Indoor Units | B30K-27SPHP1 |  |  | 27000 | 19.75 | 11.8 | 9.8 | 27000 | 27000 | 100% | 1.8
214232416 | 2.25 | Yes | Bladex | HMSV-A-CB | Mixed Ducted and Non-Ducted Indoor Units | B30K-27SPHP1* |  |  | 27000 | 20.4 | 12 | 10 | 27000 | 27000 | 100% | 1.8
212360178 | 2.25 | Yes | BLUERIDGE | HMSV-A-CB-O | Non-Ducted Indoor Units | BMM27HH2C |  |  | 27000 | 21.8 | 12.2 | 10 | 27000 | 27000 | 100% | 1.8
202007082 | 2.25 | Yes | BLUERIDGE | HMSV-A-CB-O | Non-Ducted Indoor Units | BM27M23C |  |  | 27000 | 22 | 12 | 8.9 | 28000 | 20800 | 74.29% | 1.9
212360179 | 2.25 | Yes | BLUERIDGE | HMSV-A-CB | Ducted Indoor Units | BMM27HH2C |  |  | 27000 | 19 | 11.8 | 10 | 27000 | 27000 | 100% | 1.8
212360180 | 2.25 | Yes | BLUERIDGE | HMSV-A-CB | Mixed Ducted and Non-Ducted Indoor Units | BMM27HH2C |  |  | 27000 | 20.4 | 12 | 10 | 27000 | 27000 | 100% | 1.8
10327039 | 2.25 | Yes | CLASSIC | HMSV-A-CB-O | Non-Ducted Indoor Units | MMCUC27AS3 |  |  | 27000 | 22 | 12 | 8.9 | 28000 | 20800 | 74.29% | 1.9
201835573 | 2.25 | Yes | COMFORTMAKER | HMSV-A-CB-O | Non-Ducted Indoor Units | DLCMRAH27CAK |  |  | 27000 | 22 | 11.5 | 9.6 | 27000 | 22600 | 83.7% | 2.06
8989595 | 2.25 | Yes | COMFORTSTAR | HMSV-A-CB-O | Non-Ducted Indoor Units | CM3-27-3Z |  |  | 27000 | 22 | 12 | 8.9 | 28000 | 20800 | 74.29% | 1.9
212631690 | 2.25 | Yes | Custom Comfort | HMSV-A-CB-O | Non-Ducted Indoor Units | CCOXHAMZ327HP |  |  | 27000 | 21.8 | 12.2 | 10 | 27000 | 27000 | 100% | 1.8
212631691 | 2.25 | Yes | Custom Comfort | HMSV-A-CB | Ducted Indoor Units | CCOXHAMZ327HP |  |  | 27000 | 19 | 11.8 | 10 | 27000 | 27000 | 100% | 1.8
212631692 | 2.25 | Yes | Custom Comfort | HMSV-A-CB | Mixed Ducted and Non-Ducted Indoor Units | CCOXHAMZ327HP |  |  | 27000 | 20.4 | 12 | 10 | 27000 | 27000 | 100% | 1.8
201835621 | 2.25 | Yes | DAY & NIGHT | HMSV-A-CB-O | Non-Ducted Indoor Units | DLCMRAH27CAK |  |  | 27000 | 22 | 11.5 | 9.6 | 27000 | 22600 | 83.7% | 2.06
206369533 | 2.25 | Yes | Durastar | HMSV-A-CB-O | Non-Ducted Indoor Units | DRA3U28M1A |  |  | 27000 | 22 | 12 | 8.9 | 28000 | 20800 | 74.29% | 1.9
206902030 | 2.25 | Yes | ECO AC | HMSV-A-CB-O | Non-Ducted Indoor Units | EMH-3O27BA |  |  | 27000 | 22 | 12 | 8.9 | 28000 | 20800 | 74.29% | 1.9
201763894 | 2.25 | Yes | ECO AIR | HMSV-A-CB-O | Non-Ducted Indoor Units | M3OF-27HFN1-M |  |  | 27000 | 22 | 12 | 8.9 | 28000 | 20800 | 74.29% | 1.9
8993378 | 2.25 | Yes | EMI | HMSV-A-CB-O | Non-Ducted Indoor Units | MZ3H27DAA |  |  | 27000 | 22 | 12 | 8.9 | 28000 | 20800 | 74.29% | 1.9
214383442 | 2.25 | Yes | FRANKLIN | HMSV-A-CB-O | Non-Ducted Indoor Units | MST273F25MHAA |  |  | 27000 | 21.8 | 12.2 | 10 | 27000 | 27000 | 100% | 1.8
214383443 | 2.25 | Yes | FRANKLIN | HMSV-A-CB | Ducted Indoor Units | MST273F25MHAA |  |  | 27000 | 19 | 11.8 | 10 | 27000 | 27000 | 100% | 1.8
214383444 | 2.25 | Yes | FRANKLIN | HMSV-A-CB | Mixed Ducted and Non-Ducted Indoor Units | MST273F25MHAA |  |  | 27000 | 20.4 | 12 | 10 | 27000 | 27000 | 100% | 1.8
9951750 | 2.25 | Yes | GAIR | HMSV-A-CB-O | Non-Ducted Indoor Units | G3OF-27HFN1-M |  |  | 27000 | 22 | 12 | 8.9 | 28000 | 20800 | 74.29% | 1.9
9101137 | 2.25 | Yes | GARRISON | HMSV-A-CB-O | Non-Ducted Indoor Units | 3554191 |  |  | 27000 | 22 | 12 | 8.9 | 28000 | 20800 | 74.29% | 1.9
214438128 | 2.25 | Yes | GOODMAN | HMSV-A-CB-O | Non-Ducted Indoor Units | MST273G22MHAA |  |  | 27000 | 20.5 | 11.8 | 9.6 | 27000 | 27000 | 100% | 1.8
10300061 | 2.25 | Yes | GOODMAN | HMSV-A-CB-O | Non-Ducted Indoor Units | MST273E21MCAA |  |  | 27000 | 22 | 12 | 8.9 | 28000 | 20800 | 74.29% | 1.9
214438129 | 2.25 | Yes | GOODMAN | HMSV-A-CB | Ducted Indoor Units | MST273G22MHAA |  |  | 27000 | 19 | 11.8 | 10 | 27000 | 27000 | 100% | 1.8
214438130 | 2.25 | Yes | GOODMAN | HMSV-A-CB | Mixed Ducted and Non-Ducted Indoor Units | MST273G22MHAA |  |  | 27000 | 19.75 | 11.8 | 9.8 | 27000 | 27000 | 100% | 1.8
201835690 | 2.25 | Yes | HEIL | HMSV-A-CB-O | Non-Ducted Indoor Units | DLCMRAH27CAK |  |  | 27000 | 22 | 11.5 | 9.6 | 27000 | 22600 | 83.7% | 2.06
214728844 | 2.25 | Yes | Hessaire | HMSV-A-CB-O | Non-Ducted Indoor Units | HM27 |  |  | 27000 | 23 | 12.85 | 10 | 27000 | 27000 | 100% | 1.82
214728293 | 2.25 | Yes | HISENSE | HMSV-A-CB-O | Non-Ducted Indoor Units | AMW3-27U3TQA |  |  | 27000 | 23 | 12.85 | 10 | 27000 | 27000 | 100% | 1.82
201835691 | 2.25 | Yes | KEEPRITE | HMSV-A-CB-O | Non-Ducted Indoor Units | DLCMRAH27CAK |  |  | 27000 | 22 | 11.5 | 9.6 | 27000 | 22600 | 83.7% | 2.06
201835787 | 2.25 | Yes | KENMORE | HMSV-A-CB-O | Non-Ducted Indoor Units | DLCMRAH27CAK |  |  | 27000 | 22 | 11.5 | 9.6 | 27000 | 22600 | 83.7% | 2.06
214377779 | 2.25 | Yes | Kepler | HMSV-A-CB-O | Non-Ducted Indoor Units | ODUM3OK-27HFN1-M |  |  | 27000 | 21.8 | 12.2 | 10 | 27000 | 27000 | 100% | 1.8
214377780 | 2.25 | Yes | Kepler | HMSV-A-CB | Ducted Indoor Units | ODUM3OK-27HFN1-M |  |  | 27000 | 19 | 11.8 | 10 | 27000 | 27000 | 100% | 1.8
214377781 | 2.25 | Yes | Kepler | HMSV-A-CB | Mixed Ducted and Non-Ducted Indoor Units | ODUM3OK-27HFN1-M |  |  | 27000 | 20.4 | 12 | 10 | 27000 | 27000 | 100% | 1.8
8982502 | 2.25 | Yes | KLIMAIRE | HMSV-A-CB-O | Non-Ducted Indoor Units | KMIR327-H217 |  |  | 27000 | 22 | 12 | 8.9 | 28000 | 20800 | 74.29% | 1.9
201863418 | 2.25 | Yes | KOOLKING | HMSV-A-CB-O | Non-Ducted Indoor Units | M3OF-27HFN1-M |  |  | 27000 | 22 | 11.5 | 9.6 | 27000 | 22600 | 83.7% | 2.06
211756528 | 2.25 | Yes | LPS Legacy | HMSV-A-CB-O | Non-Ducted Indoor Units | DLCMRAH27CAK |  |  | 27000 | 22 | 11.5 | 9.6 | 27000 | 22600 | 83.7% | 2.06
212360172 | 2.25 | Yes | MDV | HMSV-A-CB-O | Non-Ducted Indoor Units | M3OK-27HFN1-M |  |  | 27000 | 21.8 | 12.2 | 10 | 27000 | 27000 | 100% | 1.8
212360173 | 2.25 | Yes | MDV | HMSV-A-CB-O | Non-Ducted Indoor Units | M3OK-27HFN1-M* |  |  | 27000 | 20.5 | 11.8 | 9.6 | 27000 | 27000 | 100% | 1.8
207339192 | 2.25 | Yes | MDV | HMSV-A-CB-O | Non-Ducted Indoor Units | M3OH-27HFN1-MQ1 |  |  | 27000 | 22 | 12 | 9.5 | 27000 | 19000 | 70.37% | 1.9
8977685 | 2.25 | Yes | MDV | HMSV-A-CB-O | Non-Ducted Indoor Units | M3OF-27HFN1-M* |  |  | 27000 | 22 | 12 | 8.9 | 28000 | 20800 | 74.29% | 1.9
8858349 | 2.25 | Yes | MDV | HMSV-A-CB-O | Non-Ducted Indoor Units | M3OF-27HFN1-M** |  |  | 27000 | 22 | 11.5 | 9.6 | 27000 | 22600 | 83.7% | 2.06
212360174 | 2.25 | Yes | MDV | HMSV-A-CB | Ducted Indoor Units | M3OK-27HFN1-M |  |  | 27000 | 19 | 11.8 | 10 | 27000 | 27000 | 100% | 1.8
212360175 | 2.25 | Yes | MDV | HMSV-A-CB | Ducted Indoor Units | M3OK-27HFN1-M* |  |  | 27000 | 19 | 11.8 | 10 | 27000 | 27000 | 100% | 1.8
212360176 | 2.25 | Yes | MDV | HMSV-A-CB | Mixed Ducted and Non-Ducted Indoor Units | M3OK-27HFN1-M |  |  | 27000 | 20.4 | 12 | 10 | 27000 | 27000 | 100% | 1.8
212360177 | 2.25 | Yes | MDV | HMSV-A-CB | Mixed Ducted and Non-Ducted Indoor Units | M3OK-27HFN1-M* |  |  | 27000 | 19.75 | 11.8 | 9.8 | 27000 | 27000 | 100% | 1.8
201771973 | 2.25 | Yes | MIDEA | HMSV-A-CB-O | Non-Ducted Indoor Units | DLCMRAH27CAK |  |  | 27000 | 22 | 11.5 | 9.6 | 27000 | 22600 | 83.7% | 2.06
8858352 | 2.25 | Yes | MIDEA | HMSV-A-CB-O | Non-Ducted Indoor Units | MCH3U-27PHH2 |  |  | 27000 | 22 | 11.5 | 9.6 | 27000 | 22600 | 83.7% | 2.06
203449484 | 2.25 | Yes | MIRAGE | HMSV-A-CB-O | Non-Ducted Indoor Units | OVMH271A |  |  | 27000 | 22 | 12 | 8.9 | 28000 | 20800 | 74.29% | 1.9
213617714 | 2.25 | Yes | Mitsubishi Electric | HRCU-A-CB | Mini-Splits(Ducted) | SUZ-KA30NAHZ1*** | SVZ-KP30NA* |  | 27000 | 15.2 | 12.8 | 8.5 | 34000 | 32000 | 94.12% | 1.75
211273652 | 2.25 | Yes | Mitsubishi Electric | HRCU-A-CB | Mini-Splits(Ducted) | SUZ-KA30NAHZ | SVZ-KP30NA* |  | 27000 | 15.2 | 12.8 | 8.5 | 34000 | 32000 | 94.12% | 1.75
207702720 | 2.25 | Yes | Mitsubishi Electric | HRCU-A-CB | Mini-Splits(Ducted) | SUZ-KA30NAH2 | PEAD-A30AA* |  | 27000 | 18.9 | 11.7 | 11.1 | 30000 | 22400 | 74.67% | 3.24
206331446 | 2.25 | Yes | Mitsubishi Electric | HRCU-A-CB | Mini-Splits(Ducted) | SUZ-KA30NAHZ | NAXAMT30A112AA |  | 27000 | 15.2 | 12.8 | 8.5 | 34000 | 32000 | 94.12% | 1.75
206331452 | 2.25 | Yes | Mitsubishi Electric | HRCU-A-CB | Mini-Splits(Ducted) | SUZ-KA30NAHZ | NTXAMT30A112AA |  | 27000 | 15.2 | 12.8 | 8.5 | 34000 | 32000 | 94.12% | 1.75
213785765 | 2.25 | Yes | Mitsutomo | HMSV-A-CB-O | Non-Ducted Indoor Units | HO-MT28-AC-Q |  |  | 27000 | 20.5 | 11.8 | 9.6 | 27000 | 27000 | 100% | 1.8
213785766 | 2.25 | Yes | Mitsutomo | HMSV-A-CB | Ducted Indoor Units | HO-MT28-AC-Q |  |  | 27000 | 19 | 11.8 | 10 | 27000 | 27000 | 100% | 1.8
213785767 | 2.25 | Yes | Mitsutomo | HMSV-A-CB | Mixed Ducted and Non-Ducted Indoor Units | HO-MT28-AC-Q |  |  | 27000 | 19.75 | 11.8 | 9.8 | 27000 | 27000 | 100% | 1.8
207339195 | 2.25 | Yes | MRCOOL | HMSV-A-CB-O | Non-Ducted Indoor Units | DIY-MULTI3-27HP230C |  |  | 27000 | 22 | 12 | 9.5 | 27000 | 19000 | 70.37% | 1.9
8989588 | 2.25 | Yes | PERFECTAIRE | HMSV-A-CB-O | Non-Ducted Indoor Units | 2PAMSH27-MZO3 |  |  | 27000 | 22 | 12 | 8.9 | 28000 | 20800 | 74.29% | 1.9
9000111 | 2.25 | Yes | PIONEER | HMSV-A-CB-O | Non-Ducted Indoor Units | YN030GMFI22M3D |  |  | 27000 | 22 | 12 | 8.9 | 28000 | 20800 | 74.29% | 1.9
200059076 | 2.25 | Yes | SLIMAIR | HMSV-A-CB-O | Non-Ducted Indoor Units | SHC3Z27-VB2 |  |  | 27000 | 22 | 12 | 8.9 | 28000 | 20800 | 74.29% | 1.9
200059075 | 2.25 | Yes | SLIMAIR TECHNOLOGIES | HMSV-A-CB-O | Non-Ducted Indoor Units | SHC3Z27-VB2 |  |  | 27000 | 22 | 12 | 8.9 | 28000 | 20800 | 74.29% | 1.9
202119270 | 2.25 | Yes | SMART COMFORT | HMSV-A-CB-O | Non-Ducted Indoor Units | DLCMRAH27CAK |  |  | 27000 | 22 | 11.5 | 9.6 | 27000 | 22600 | 83.7% | 2.06
206315404 | 2.25 | Yes | Star Air Kontrol | HMSV-A-CB-O | Non-Ducted Indoor Units | SAK-27-22MUZ/220(OUT) |  |  | 27000 | 22 | 12 | 8.9 | 28000 | 20800 | 74.29% | 1.9
213479392 | 2.25 | Yes | TEMP SHIFT | HMSV-A-CB-O | Non-Ducted Indoor Units | TSM3OK27HFN1M |  |  | 27000 | 20.5 | 11.8 | 9.6 | 27000 | 27000 | 100% | 1.8
213479393 | 2.25 | Yes | TEMP SHIFT | HMSV-A-CB | Ducted Indoor Units | TSM3OK27HFN1M |  |  | 27000 | 19 | 11.8 | 10 | 27000 | 27000 | 100% | 1.8
213479394 | 2.25 | Yes | TEMP SHIFT | HMSV-A-CB | Mixed Ducted and Non-Ducted Indoor Units | TSM3OK27HFN1M |  |  | 27000 | 19.75 | 11.8 | 9.8 | 27000 | 27000 | 100% | 1.8
201835786 | 2.25 | Yes | TEMPSTAR | HMSV-A-CB-O | Non-Ducted Indoor Units | DLCMRAH27CAK |  |  | 27000 | 22 | 11.5 | 9.6 | 27000 | 22600 | 83.7% | 2.06
10327038 | 2.25 | Yes | TGM | HMSV-A-CB-O | Non-Ducted Indoor Units | MMCUT27AS3 |  |  | 27000 | 22 | 12 | 8.9 | 28000 | 20800 | 74.29% | 1.9
8977690 | 2.25 | Yes | THERMOCORE SYSTEMS | HMSV-A-CB-O | Non-Ducted Indoor Units | T322D-H236-C |  |  | 27000 | 22 | 12 | 8.9 | 28000 | 20800 | 74.29% | 1.9
205807093 | 2.25 | Yes | TK'S | HMSV-A-CB-O | Non-Ducted Indoor Units | T3C-30HFN1 |  |  | 27000 | 22 | 12 | 8.9 | 28000 | 20800 | 74.29% | 1.9
9993639 | 2.25 | Yes | TK'S | HMSV-A-CB-O | Non-Ducted Indoor Units | Y2OD-30HFN1 |  |  | 27000 | 22 | 12 | 8.9 | 28000 | 20800 | 74.29% | 1.9
211497073 | 2.25 | Yes | Trane / Mitsubishi Electric | HRCU-A-CB | Mini-Splits(Ducted) | NTXSKH30A112AA | NAXAMT30A112** |  | 27000 | 15.2 | 12.8 | 8.5 | 34000 | 32000 | 94.12% | 1.75
211497077 | 2.25 | Yes | Trane / Mitsubishi Electric | HRCU-A-CB | Mini-Splits(Ducted) | NTXSKH30A112AA | NTXAMT30A112** |  | 27000 | 15.2 | 12.8 | 8.5 | 34000 | 32000 | 94.12% | 1.75
206223012 | 2.25 | Yes | Trane / Mitsubishi Electric | HRCU-A-CB | Mini-Splits(Ducted) | NTXSKH30A112AA | NTXAMT30A112AA |  | 27000 | 15.2 | 12.8 | 8.5 | 34000 | 32000 | 94.12% | 1.75
206331458 | 2.25 | Yes | Trane / Mitsubishi Electric | HRCU-A-CB | Mini-Splits(Ducted) | NTXSKH30A112AA | SVZ-KP30NA |  | 27000 | 15.2 | 12.8 | 8.5 | 34000 | 32000 | 94.12% | 1.75
213286778 | 2.25 | Yes | Wells | HMSV-A-CB-O | Non-Ducted Indoor Units | WMCA-27HFMO |  |  | 27000 | 20.5 | 11.8 | 9.6 | 27000 | 27000 | 100% | 1.8
213286779 | 2.25 | Yes | Wells | HMSV-A-CB | Ducted Indoor Units | WMCA-27HFMO |  |  | 27000 | 19 | 11.8 | 10 | 27000 | 27000 | 100% | 1.8
213286780 | 2.25 | Yes | Wells | HMSV-A-CB | Mixed Ducted and Non-Ducted Indoor Units | WMCA-27HFMO |  |  | 27000 | 19.75 | 11.8 | 9.8 | 27000 | 27000 | 100% | 1.8
9967099 | 2.25 | Yes | YONAN | HMSV-A-CB-O | Non-Ducted Indoor Units | YBO-30HRN1 |  |  | 27000 | 22 | 12 | 8.9 | 28000 | 20800 | 74.29% | 1.9
214314847 | 2.27 | Yes | Cooper & Hunter | HMSV-A-CB | Mixed Ducted and Non-Ducted Indoor Units | CHV6-28URBM |  |  | 27200 | 17.3 | 11.3 | 8.2 | 32400 | 25000 | 77.16% | 2.29
213369558 | 2.27 | Yes | Hisense | HMSV-A-CB | Mixed Ducted and Non-Ducted Indoor Units | AVW-28H3FH2 |  |  | 27200 | 17.3 | 11.3 | 8.2 | 32400 | 25000 | 77.16% | 2.29
212925481 | 2.28 | Yes | American Standard / Mitsubishi Electric | HMSV-A-CB | Ducted Indoor Units | NTXMPH30A132C** |  |  | 27400 | 16 | 10.3 | 8.5 | 27600 | 26800 | 97.1% | 1.75
212925475 | 2.28 | Yes | Mitsubishi Electric | HMSV-A-CB | Ducted Indoor Units | MXZ-3C30NAHZ4-** |  |  | 27400 | 16 | 10.3 | 8.5 | 27600 | 26800 | 97.1% | 1.75
213612046 | 2.28 | Yes | RUUD | HRCU-A-CB (Split System: Heat Pump with Remote Outdoor Unit-Air-Source) | Centrally-Ducted | RP15AZ30AJ2N | D(A,C,E)36A34+TDR | R962V0403A17M4S | 27400 | 15.4 | 11.7 | 8.1 | 28400 | 20800 | 73.24% | 2.63
213612050 | 2.28 | Yes | RUUD | HRCU-A-CB (Split System: Heat Pump with Remote Outdoor Unit-Air-Source) | Centrally-Ducted | RP15AZ30AJ2N | D(A,C,E)36A34+TDR | R962V0703A17M4S | 27400 | 15.4 | 11.7 | 8.1 | 28400 | 20800 | 73.24% | 2.63
213612044 | 2.28 | Yes | RUUD | HRCU-A-CB (Split System: Heat Pump with Remote Outdoor Unit-Air-Source) | Centrally-Ducted | RP15AZ30AJ2N | D(A,C,E)36A34+TDR | R802V1004A17UH | 27400 | 15.4 | 11.7 | 8.1 | 28400 | 20800 | 73.24% | 2.63
213612036 | 2.28 | Yes | RUUD | HRCU-A-CB (Split System: Heat Pump with Remote Outdoor Unit-Air-Source) | Centrally-Ducted | RP15AZ30AJ2N | D(A,C,E)36A34+TDR | R802V0503A14DZ | 27400 | 15.4 | 11.7 | 8.1 | 28400 | 21000 | 73.94% | 2.63
213612048 | 2.28 | Yes | RUUD | HRCU-A-CB (Split System: Heat Pump with Remote Outdoor Unit-Air-Source) | Centrally-Ducted | RP15AZ30AJ2N | D(A,C,E)36A34+TDR | R962V0603A17M4S | 27400 | 15.4 | 11.7 | 8.1 | 28400 | 21000 | 73.94% | 2.63
213612038 | 2.28 | Yes | RUUD | HRCU-A-CB (Split System: Heat Pump with Remote Outdoor Unit-Air-Source) | Centrally-Ducted | RP15AZ30AJ2N | D(A,C,E)36A34+TDR | R802V0503A14UH | 27400 | 15.4 | 11.7 | 8.1 | 28400 | 20800 | 73.24% | 2.63
213612040 | 2.28 | Yes | RUUD | HRCU-A-CB (Split System: Heat Pump with Remote Outdoor Unit-Air-Source) | Centrally-Ducted | RP15AZ30AJ2N | D(A,C,E)36A34+TDR | R802V0754A17DZ | 27400 | 15.4 | 11.7 | 8.1 | 28400 | 21000 | 73.94% | 2.62
213612042 | 2.28 | Yes | RUUD | HRCU-A-CB (Split System: Heat Pump with Remote Outdoor Unit-Air-Source) | Centrally-Ducted | RP15AZ30AJ2N | D(A,C,E)36A34+TDR | R802V0754A17UH | 27400 | 15.4 | 11.7 | 8.1 | 28400 | 20800 | 73.24% | 2.62
214779384 | 2.28 | Yes | TEMPSTAR | HRCU-A-C (Split System: Heat Pump with Remote Outdoor Unit with No Indoor Fan --Air Source) | Centrally-Ducted | DLCURAH30ABK | D(A,C,E)30A34+TDR |  | 27400 | 15.2 | 10 | 9.2 | 32600 | 27000 | 82.82% | 1.85
212925485 | 2.28 | Yes | Trane / Mitsubishi Electric | HMSV-A-CB | Ducted Indoor Units | NTXMPH30A132C** |  |  | 27400 | 16 | 10.3 | 8.5 | 27600 | 26800 | 97.1% | 1.75
212925519 | 2.32 | Yes | American Standard / Mitsubishi Electric | HMSV-A-CB | Mixed Ducted and Non-Ducted Indoor Units | NTXMPH30A132C** |  |  | 27800 | 17 | 11.4 | 9.25 | 28000 | 20200 | 72.14% | 1.91
212925882 | 2.32 | Yes | Mitsubishi Electric | HMSV-A-CB | Mixed Ducted and Non-Ducted Indoor Units | MXZ-3C30NAHZ4-** |  |  | 27800 | 17 | 11.4 | 9.25 | 28000 | 20200 | 72.14% | 1.91
214779385 | 2.32 | Yes | TEMPSTAR | HRCU-A-C (Split System: Heat Pump with Remote Outdoor Unit with No Indoor Fan --Air Source) | Centrally-Ducted | DLCURAH30ABK | D(A,C,E)30B34+TDR |  | 27800 | 15.3 | 10.2 | 9.3 | 32600 | 27000 | 82.82% | 1.85
214779386 | 2.32 | Yes | TEMPSTAR | HRCU-A-C (Split System: Heat Pump with Remote Outdoor Unit with No Indoor Fan --Air Source) | Centrally-Ducted | DLCURAH30ABK | D(A,C,E)36A34+TDR |  | 27800 | 15.3 | 10.2 | 9.3 | 32600 | 27000 | 82.82% | 1.85
212925539 | 2.32 | Yes | Trane / Mitsubishi Electric | HMSV-A-CB | Mixed Ducted and Non-Ducted Indoor Units | NTXMPH30A132C** |  |  | 27800 | 17 | 11.4 | 9.25 | 28000 | 20200 | 72.14% | 1.91
213433235 | 2.33 | Yes | 1HVAC | HRCU-A-CB (Split System: Heat Pump with Remote Outdoor Unit-Air-Source) | Centrally-Ducted | ACIQ-30-HPB | ACIQ-30W-P |  | 28000 | 18.2 | 11.7 | 8.8 | 30000 | 26000 | 86.67% | 1.8
207825567 | 2.33 | Yes | 1HVAC | HMSV-A-CB-O | Non-Ducted Indoor Units | ACIQ-27Z-HH-M3B |  |  | 28000 | 23 | 12.5 | 10.6 | 28000 | 25000 | 89.29% | 1.8
206315658 | 2.33 | Yes | 1HVAC | HMSV-A-CB-O | Non-Ducted Indoor Units | ACIQ-27Z-HH-M3 |  |  | 28000 | 22 | 12.5 | 9 | 28000 | 26800 | 95.71% | 1.9
207825568 | 2.33 | Yes | 1HVAC | HMSV-A-CB | Ducted Indoor Units | ACIQ-27Z-HH-M3B |  |  | 28000 | 20 | 11.7 | 9.5 | 28000 | 25000 | 89.29% | 1.8
207825569 | 2.33 | Yes | 1HVAC | HMSV-A-CB | Mixed Ducted and Non-Ducted Indoor Units | ACIQ-27Z-HH-M3B |  |  | 28000 | 21.5 | 12.1 | 10.05 | 28000 | 25000 | 89.29% | 1.8
213386504 | 2.33 | Yes | AC PRO.COM | HRCU-A-CB (Split System: Heat Pump with Remote Outdoor Unit-Air-Source) | Centrally-Ducted | AOD30U-30HFN1-MR0(X) | AVBL-30HWFN1-MJ3 |  | 28000 | 18.2 | 11.7 | 8.8 | 30000 | 26000 | 86.67% | 1.8
204706295 | 2.33 | Yes | ACC | HMSV-A-CB-O | Non-Ducted Indoor Units | MST303E23MHAA |  |  | 28000 | 22 | 12.5 | 9 | 28000 | 26800 | 95.71% | 1.9
213433254 | 2.33 | Yes | ACIQ | HRCU-A-CB (Split System: Heat Pump with Remote Outdoor Unit-Air-Source) | Centrally-Ducted | ACIQ-30-HPB | ACIQ-30W-P |  | 28000 | 18.2 | 11.7 | 8.8 | 30000 | 26000 | 86.67% | 1.8
207825579 | 2.33 | Yes | ACIQ | HMSV-A-CB-O | Non-Ducted Indoor Units | ACIQ-27Z-HH-M3B |  |  | 28000 | 23 | 12.5 | 10.6 | 28000 | 25000 | 89.29% | 1.8
206315654 | 2.33 | Yes | ACIQ | HMSV-A-CB-O | Non-Ducted Indoor Units | ACIQ-27Z-HH-M3 |  |  | 28000 | 22 | 12.5 | 9 | 28000 | 26800 | 95.71% | 1.9
207825580 | 2.33 | Yes | ACIQ | HMSV-A-CB | Ducted Indoor Units | ACIQ-27Z-HH-M3B |  |  | 28000 | 20 | 11.7 | 9.5 | 28000 | 25000 | 89.29% | 1.8
207825581 | 2.33 | Yes | ACIQ | HMSV-A-CB | Mixed Ducted and Non-Ducted Indoor Units | ACIQ-27Z-HH-M3B |  |  | 28000 | 21.5 | 12.1 | 10.05 | 28000 | 25000 | 89.29% | 1.8
214608249 | 2.33 | Yes | AMERICAN STANDARD | HRCU-A-CB (Split System: Heat Pump with Remote Outdoor Unit-Air-Source) | Centrally-Ducted | E4HL5030A1000A | E4AH5E36A1J30A |  | 28000 | 15.2 | 11 | 8.5 | 28000 | 21000 | 75% | 1.81
214608344 | 2.33 | No | AMERICAN STANDARD | HRCU-A-CB (Split System: Heat Pump with Remote Outdoor Unit-Air-Source) | Centrally-Ducted | E4HL5030A1000A | A4AH5V30A1B3 + DF |  | 28000 | 15.2 | 9.8 | 8.5 | 28000 | 21000 | 75% | 1.9
211749858 | 2.33 | Yes | AMERISTAR | HRCU-A-CB (Split System: Heat Pump with Remote Outdoor Unit-Air-Source) | Centrally-Ducted | E4HL5030A1000A | E4AH5E36A1J30A |  | 28000 | 15.2 | 11 | 8.5 | 28000 | 21000 | 75% | 1.81
213894047 | 2.33 | No | AMERISTAR | HRCU-A-CB (Split System: Heat Pump with Remote Outdoor Unit-Air-Source) | Centrally-Ducted | E4HL5030A1000A | A4AH5V30A1B3 + DF |  | 28000 | 15.2 | 9.8 | 8.5 | 28000 | 21000 | 75% | 1.9
214232417 | 2.33 | Yes | Bladex | HMSV-A-CB-O | Non-Ducted Indoor Units | B30I-28SPHP1* |  |  | 28000 | 23 | 12.5 | 10.6 | 28000 | 25000 | 89.29% | 1.8
214065608 | 2.33 | Yes | Bladex | HMSV-A-CB-O | Non-Ducted Indoor Units | B30I-28SPHP1 |  |  | 28000 | 22.6 | 11.8 | 9.8 | 28000 | 25000 | 89.29% | 1.8
214065609 | 2.33 | Yes | Bladex | HMSV-A-CB | Ducted Indoor Units | B30I-28SPHP1 |  |  | 28000 | 20 | 11.7 | 9.5 | 28000 | 25000 | 89.29% | 1.8
214232418 | 2.33 | Yes | Bladex | HMSV-A-CB | Ducted Indoor Units | B30I-28SPHP1* |  |  | 28000 | 20 | 11.7 | 9.5 | 28000 | 25000 | 89.29% | 1.8
214232419 | 2.33 | Yes | Bladex | HMSV-A-CB | Mixed Ducted and Non-Ducted Indoor Units | B30I-28SPHP1* |  |  | 28000 | 21.5 | 12.1 | 10.05 | 28000 | 25000 | 89.29% | 1.8
214065610 | 2.33 | Yes | Bladex | HMSV-A-CB | Mixed Ducted and Non-Ducted Indoor Units | B30I-28SPHP1 |  |  | 28000 | 21.3 | 11.75 | 9.65 | 28000 | 25000 | 89.29% | 1.8
207641295 | 2.33 | Yes | BLUERIDGE | HMSV-A-CB-O | Non-Ducted Indoor Units | BMM27HHC |  |  | 28000 | 22.6 | 11.8 | 9.8 | 28000 | 25000 | 89.29% | 1.8
206905350 | 2.33 | Yes | BLUERIDGE | HMSV-A-CB-O | Non-Ducted Indoor Units | BMHH27M22C |  |  | 28000 | 22 | 12.5 | 9 | 28000 | 26800 | 95.71% | 1.9
202918821 | 2.33 | Yes | BLUERIDGE | HMSV-A-CB-O | Non-Ducted Indoor Units | BMHH27M18C |  |  | 28000 | 22 | 12.5 | 9 | 28000 | 26800 | 95.71% | 1.9
207641294 | 2.33 | Yes | BLUERIDGE | HMSV-A-CB | Ducted Indoor Units | BMM27HHC |  |  | 28000 | 20 | 11.7 | 9.5 | 28000 | 25000 | 89.29% | 1.8
207641296 | 2.33 | Yes | BLUERIDGE | HMSV-A-CB | Mixed Ducted and Non-Ducted Indoor Units | BMM27HHC |  |  | 28000 | 21.3 | 11.75 | 9.65 | 28000 | 25000 | 89.29% | 1.8
207760036 | 2.33 | Yes | BOSCH | HMSV-A-CB-O | Non-Ducted Indoor Units | BMS500-AAM027-1CSXHC |  |  | 28000 | 23 | 12.5 | 10.6 | 28000 | 25000 | 89.29% | 1.8
203991183 | 2.33 | Yes | BOSCH | HMSV-A-CB-O | Non-Ducted Indoor Units | BMS500-AAM027-1CSXHB |  |  | 28000 | 22 | 12.5 | 9 | 28000 | 26800 | 95.71% | 1.9
207760037 | 2.33 | Yes | BOSCH | HMSV-A-CB | Ducted Indoor Units | BMS500-AAM027-1CSXHC |  |  | 28000 | 20 | 11.7 | 9.5 | 28000 | 25000 | 89.29% | 1.8
207760038 | 2.33 | Yes | BOSCH | HMSV-A-CB | Mixed Ducted and Non-Ducted Indoor Units | BMS500-AAM027-1CSXHC |  |  | 28000 | 21.5 | 12.1 | 10.05 | 28000 | 25000 | 89.29% | 1.8
207862101 | 2.33 | Yes | Breeze33 | HMSV-A-CB-O | Non-Ducted Indoor Units | BZ33-HYP273Z2-G2-P |  |  | 28000 | 23 | 12.5 | 10.6 | 28000 | 25000 | 89.29% | 1.8
205470449 | 2.33 | Yes | Breeze33 | HMSV-A-CB-O | Non-Ducted Indoor Units | BZ33-HYP27HP3Z2-P |  |  | 28000 | 22 | 12.5 | 9 | 28000 | 26800 | 95.71% | 1.9
204711129 | 2.33 | Yes | Breeze33 | HMSV-A-CB-O | Non-Ducted Indoor Units | BZ33-HYP27HP3Z2 |  |  | 28000 | 22 | 12.5 | 9 | 28000 | 26800 | 95.71% | 1.9
207862102 | 2.33 | Yes | Breeze33 | HMSV-A-CB | Ducted Indoor Units | BZ33-HYP273Z2-G2-P |  |  | 28000 | 20 | 11.7 | 9.5 | 28000 | 25000 | 89.29% | 1.8
207862103 | 2.33 | Yes | Breeze33 | HMSV-A-CB | Mixed Ducted and Non-Ducted Indoor Units | BZ33-HYP273Z2-G2-P |  |  | 28000 | 21.5 | 12.1 | 10.05 | 28000 | 25000 | 89.29% | 1.8
214625024 | 2.33 | Yes | BRYANT | HRCU-A-C (Split System: Heat Pump with Remote Outdoor Unit with No Indoor Fan --Air Source) | Centrally-Ducted | 38MURAQ30AB3 | D(A,C,E)30B34+TDR |  | 28000 | 15.4 | 10.3 | 9 | 32400 | 27000 | 83.33% | 1.85
214625027 | 2.33 | Yes | BRYANT | HRCU-A-C (Split System: Heat Pump with Remote Outdoor Unit with No Indoor Fan --Air Source) | Centrally-Ducted | 38MURAQ30AB3 | D(A,C,E)42D24+TDR |  | 28000 | 15.2 | 10.3 | 9.5 | 22800 | 27000 | 118.4% | 1.85
207742376 | 2.33 | Yes | C&H | HMSV-A-CB-O | Non-Ducted Indoor Units | CH-HPR28M-230VO |  |  | 28000 | 23 | 12.5 | 10.6 | 28000 | 25000 | 89.29% | 1.8
205263902 | 2.33 | Yes | C&H | HMSV-A-CB-O | Non-Ducted Indoor Units | CH-HYP28MSPH-230VO |  |  | 28000 | 22 | 12.5 | 9 | 28000 | 26800 | 95.71% | 1.9
205047867 | 2.33 | Yes | C&H | HMSV-A-CB-O | Non-Ducted Indoor Units | CH-HYP28MSPH-230VO |  |  | 28000 | 22 | 12.5 | 9 | 28000 | 26800 | 95.71% | 1.9
207742377 | 2.33 | Yes | C&H | HMSV-A-CB | Ducted Indoor Units | CH-HPR28M-230VO |  |  | 28000 | 20 | 11.7 | 9.5 | 28000 | 25000 | 89.29% | 1.8
207742378 | 2.33 | Yes | C&H | HMSV-A-CB | Mixed Ducted and Non-Ducted Indoor Units | CH-HPR28M-230VO |  |  | 28000 | 21.5 | 12.1 | 10.05 | 28000 | 25000 | 89.29% | 1.8
213479404 | 2.33 | Yes | CanAir | HMSV-A-CB-O | Non-Ducted Indoor Units | C28MC328H21 |  |  | 28000 | 23 | 12.5 | 10.6 | 28000 | 25000 | 89.29% | 1.8
213479405 | 2.33 | Yes | CanAir | HMSV-A-CB | Ducted Indoor Units | C28MC328H21 |  |  | 28000 | 20 | 11.7 | 9.5 | 28000 | 25000 | 89.29% | 1.8
213479406 | 2.33 | Yes | CanAir | HMSV-A-CB | Mixed Ducted and Non-Ducted Indoor Units | C28MC328H21 |  |  | 28000 | 21.5 | 12.1 | 10.05 | 28000 | 25000 | 89.29% | 1.8
214609343 | 2.33 | Yes | CARRIER | HRCU-A-C (Split System: Heat Pump with Remote Outdoor Unit with No Indoor Fan --Air Source) | Centrally-Ducted | 38MURAQ30AB3 | D(A,C,E)30B34+TDR |  | 28000 | 15.4 | 10.3 | 9 | 22400 | 27000 | 120.5% | 1.85
214609883 | 2.33 | Yes | CARRIER | HRCU-A-C (Split System: Heat Pump with Remote Outdoor Unit with No Indoor Fan --Air Source) | Centrally-Ducted | 38MURAQ30AB3 | D(A,C,E)42D24+TDR |  | 28000 | 15.2 | 10.3 | 9.5 | 33400 | 27000 | 80.84% | 1.85
212940823 | 2.33 | Yes | CENTURY | HMSV-A-CB-O | Non-Ducted Indoor Units | A-VMH28TV-1 |  |  | 28000 | 23 | 12.5 | 10.6 | 28000 | 25000 | 89.29% | 1.8
201862958 | 2.33 | Yes | CENTURY | HMSV-A-CB-O | Non-Ducted Indoor Units | A-VMH28TU-1 |  |  | 28000 | 22 | 12.5 | 9 | 28000 | 26800 | 95.71% | 1.9
212940824 | 2.33 | Yes | CENTURY | HMSV-A-CB | Ducted Indoor Units | A-VMH28TV-1 |  |  | 28000 | 20 | 11.7 | 9.5 | 28000 | 25000 | 89.29% | 1.8
212940827 | 2.33 | Yes | CENTURY | HMSV-A-CB | Mixed Ducted and Non-Ducted Indoor Units | A-VMH28TV-1 |  |  | 28000 | 21.5 | 12.1 | 10.05 | 28000 | 25000 | 89.29% | 1.8
207657612 | 2.33 | Yes | COMFORT-AIRE | HMSV-A-CB-O | Non-Ducted Indoor Units | A-VMH28TV-1 |  |  | 28000 | 23 | 12.5 | 10.6 | 28000 | 25000 | 89.29% | 1.8
201810035 | 2.33 | Yes | COMFORT-AIRE | HMSV-A-CB-O | Non-Ducted Indoor Units | A-VMH28TU-1 |  |  | 28000 | 22 | 12.5 | 9 | 28000 | 26800 | 95.71% | 1.9
207657613 | 2.33 | Yes | COMFORT-AIRE | HMSV-A-CB | Ducted Indoor Units | A-VMH28TV-1 |  |  | 28000 | 20 | 11.7 | 9.5 | 28000 | 25000 | 89.29% | 1.8
207657614 | 2.33 | Yes | COMFORT-AIRE | HMSV-A-CB | Mixed Ducted and Non-Ducted Indoor Units | A-VMH28TV-1 |  |  | 28000 | 21.5 | 12.1 | 10.05 | 28000 | 25000 | 89.29% | 1.8
207658979 | 2.33 | Yes | COMFORTSTAR | HMSV-A-CB-O | Non-Ducted Indoor Units | CVH-27-3SH |  |  | 28000 | 23 | 12.5 | 10.6 | 28000 | 25000 | 89.29% | 1.8
202575872 | 2.33 | Yes | COMFORTSTAR | HMSV-A-CB-O | Non-Ducted Indoor Units | CM3-27-3ZX |  |  | 28000 | 22 | 12.5 | 9 | 28000 | 26800 | 95.71% | 1.9
207658980 | 2.33 | Yes | COMFORTSTAR | HMSV-A-CB | Ducted Indoor Units | CVH-27-3SH |  |  | 28000 | 20 | 11.7 | 9.5 | 28000 | 25000 | 89.29% | 1.8
207658981 | 2.33 | Yes | COMFORTSTAR | HMSV-A-CB | Mixed Ducted and Non-Ducted Indoor Units | CVH-27-3SH |  |  | 28000 | 21.5 | 12.1 | 10.05 | 28000 | 25000 | 89.29% | 1.8
210605813 | 2.33 | Yes | Conforto | HMSV-A-CB-O | Non-Ducted Indoor Units | MHMZ327DA |  |  | 28000 | 23 | 12.5 | 10.6 | 28000 | 25000 | 89.29% | 1.8
210605814 | 2.33 | Yes | Conforto | HMSV-A-CB | Ducted Indoor Units | MHMZ327DA |  |  | 28000 | 20 | 11.7 | 9.5 | 28000 | 25000 | 89.29% | 1.8
210605815 | 2.33 | Yes | Conforto | HMSV-A-CB | Mixed Ducted and Non-Ducted Indoor Units | MHMZ327DA |  |  | 28000 | 21.5 | 12.1 | 10.05 | 28000 | 25000 | 89.29% | 1.8
213386541 | 2.33 | Yes | CONTINENTAL | HMSV-A-CB-O | Non-Ducted Indoor Units | CDHAM-28-O |  |  | 28000 | 22.6 | 11.8 | 9.8 | 28000 | 25000 | 89.29% | 1.8
207590849 | 2.33 | Yes | Convectair | HMSV-A-CB-O | Non-Ducted Indoor Units | 8322-C27-O |  |  | 28000 | 23 | 12.5 | 10.6 | 28000 | 25000 | 89.29% | 1.8
207590850 | 2.33 | Yes | Convectair | HMSV-A-CB | Ducted Indoor Units | 8322-C27-O |  |  | 28000 | 20 | 11.7 | 9.5 | 28000 | 25000 | 89.29% | 1.8
207590851 | 2.33 | Yes | Convectair | HMSV-A-CB | Mixed Ducted and Non-Ducted Indoor Units | 8322-C27-O |  |  | 28000 | 21.5 | 12.1 | 10.05 | 28000 | 25000 | 89.29% | 1.8
210799631 | 2.33 | Yes | Cooper&Hunter | HMSV-A-CB-O | Non-Ducted Indoor Units | CH-HPR28M-230VO |  |  | 28000 | 23 | 12.5 | 10.6 | 28000 | 25000 | 89.29% | 1.8
210799480 | 2.33 | Yes | Cooper&Hunter | HMSV-A-CB-O | Non-Ducted Indoor Units | CH-HYP28MSPH-230VO |  |  | 28000 | 22 | 12.5 | 9 | 28000 | 26800 | 95.71% | 1.9
210799632 | 2.33 | Yes | Cooper&Hunter | HMSV-A-CB | Ducted Indoor Units | CH-HPR28M-230VO |  |  | 28000 | 20 | 11.7 | 9.5 | 28000 | 25000 | 89.29% | 1.8
210799633 | 2.33 | Yes | Cooper&Hunter | HMSV-A-CB | Mixed Ducted and Non-Ducted Indoor Units | CH-HPR28M-230VO |  |  | 28000 | 21.5 | 12.1 | 10.05 | 28000 | 25000 | 89.29% | 1.8
210288143 | 2.33 | Yes | CTMorley | HMSV-A-CB-O | Non-Ducted Indoor Units | MOU-3A27H-2 |  |  | 28000 | 22.6 | 11.8 | 9.8 | 28000 | 25000 | 89.29% | 1.8
210288144 | 2.33 | Yes | CTMorley | HMSV-A-CB | Ducted Indoor Units | MOU-3A27H-2 |  |  | 28000 | 20 | 11.7 | 9.5 | 28000 | 25000 | 89.29% | 1.8
210288145 | 2.33 | Yes | CTMorley | HMSV-A-CB | Mixed Ducted and Non-Ducted Indoor Units | MOU-3A27H-2 |  |  | 28000 | 21.3 | 11.75 | 9.65 | 28000 | 25000 | 89.29% | 1.8
207743788 | 2.33 | Yes | DIRECT AIR | HMSV-A-CB-O | Non-Ducted Indoor Units | DIRM-28HXPRO28-3Z |  |  | 28000 | 23 | 12.5 | 10.6 | 28000 | 25000 | 89.29% | 1.8
203269783 | 2.33 | Yes | DIRECT AIR | HMSV-A-CB-O | Non-Ducted Indoor Units | M3OH-27HFN1-M |  |  | 28000 | 22 | 12.5 | 9 | 28000 | 26800 | 95.71% | 1.9
207743789 | 2.33 | Yes | DIRECT AIR | HMSV-A-CB | Ducted Indoor Units | DIRM-28HXPRO28-3Z |  |  | 28000 | 20 | 11.7 | 9.5 | 28000 | 25000 | 89.29% | 1.8
207743790 | 2.33 | Yes | DIRECT AIR | HMSV-A-CB | Mixed Ducted and Non-Ducted Indoor Units | DIRM-28HXPRO28-3Z |  |  | 28000 | 21.5 | 12.1 | 10.05 | 28000 | 25000 | 89.29% | 1.8
213433273 | 2.33 | Yes | DIYCOOL | HRCU-A-CB (Split System: Heat Pump with Remote Outdoor Unit-Air-Source) | Centrally-Ducted | ACIQ-30-HPB | ACIQ-30W-P |  | 28000 | 18.2 | 11.7 | 8.8 | 30000 | 26000 | 86.67% | 1.8
207825591 | 2.33 | Yes | DIYCOOL | HMSV-A-CB-O | Non-Ducted Indoor Units | ACIQ-27Z-HH-M3B |  |  | 28000 | 23 | 12.5 | 10.6 | 28000 | 25000 | 89.29% | 1.8
206315650 | 2.33 | Yes | DIYCOOL | HMSV-A-CB-O | Non-Ducted Indoor Units | ACIQ-27Z-HH-M3 |  |  | 28000 | 22 | 12.5 | 9 | 28000 | 26800 | 95.71% | 1.9
207825592 | 2.33 | Yes | DIYCOOL | HMSV-A-CB | Ducted Indoor Units | ACIQ-27Z-HH-M3B |  |  | 28000 | 20 | 11.7 | 9.5 | 28000 | 25000 | 89.29% | 1.8
207825593 | 2.33 | Yes | DIYCOOL | HMSV-A-CB | Mixed Ducted and Non-Ducted Indoor Units | ACIQ-27Z-HH-M3B |  |  | 28000 | 21.5 | 12.1 | 10.05 | 28000 | 25000 | 89.29% | 1.8
210568214 | 2.33 | Yes | Durastar | HMSV-A-CB-O | Non-Ducted Indoor Units | DRA3H28M1A |  |  | 28000 | 22.6 | 11.8 | 9.8 | 28000 | 25000 | 89.29% | 1.8
210568215 | 2.33 | Yes | Durastar | HMSV-A-CB | Ducted Indoor Units | DRA3H28M1A |  |  | 28000 | 20 | 11.7 | 9.5 | 28000 | 25000 | 89.29% | 1.8
210568216 | 2.33 | Yes | Durastar | HMSV-A-CB | Mixed Ducted and Non-Ducted Indoor Units | DRA3H28M1A |  |  | 28000 | 21.3 | 11.75 | 9.65 | 28000 | 25000 | 89.29% | 1.8
210586154 | 2.33 | Yes | ECO AC | HMSV-A-CB-O | Non-Ducted Indoor Units | EMH-3O27BBH |  |  | 28000 | 22.6 | 11.8 | 9.8 | 28000 | 25000 | 89.29% | 1.8
210586155 | 2.33 | Yes | ECO AC | HMSV-A-CB | Ducted Indoor Units | EMH-3O27BBH |  |  | 28000 | 20 | 11.7 | 9.5 | 28000 | 25000 | 89.29% | 1.8
210586156 | 2.33 | Yes | ECO AC | HMSV-A-CB | Mixed Ducted and Non-Ducted Indoor Units | EMH-3O27BBH |  |  | 28000 | 21.3 | 11.75 | 9.65 | 28000 | 25000 | 89.29% | 1.8
209319641 | 2.33 | Yes | ECO AIR | HMSV-A-CB-O | Non-Ducted Indoor Units | M3OI-28HFN1-M |  |  | 28000 | 23 | 12.5 | 10.6 | 28000 | 25000 | 89.29% | 1.8
209319642 | 2.33 | Yes | ECO AIR | HMSV-A-CB | Ducted Indoor Units | M3OI-28HFN1-M |  |  | 28000 | 20 | 11.7 | 9.5 | 28000 | 25000 | 89.29% | 1.8
209319643 | 2.33 | Yes | ECO AIR | HMSV-A-CB | Mixed Ducted and Non-Ducted Indoor Units | M3OI-28HFN1-M |  |  | 28000 | 21.5 | 12.1 | 10.05 | 28000 | 25000 | 89.29% | 1.8
207742463 | 2.33 | Yes | ELIOS | HMSV-A-CB-O | Non-Ducted Indoor Units | DEA27HOM25230X3 |  |  | 28000 | 23 | 12.5 | 10.6 | 28000 | 25000 | 89.29% | 1.8
204005788 | 2.33 | Yes | ELIOS | HMSV-A-CB-O | Non-Ducted Indoor Units | DE27HOM25230X3 |  |  | 28000 | 22 | 12.5 | 9 | 28000 | 26800 | 95.71% | 1.9
207742464 | 2.33 | Yes | ELIOS | HMSV-A-CB | Ducted Indoor Units | DEA27HOM25230X3 |  |  | 28000 | 20 | 11.7 | 9.5 | 28000 | 25000 | 89.29% | 1.8
207742465 | 2.33 | Yes | ELIOS | HMSV-A-CB | Mixed Ducted and Non-Ducted Indoor Units | DEA27HOM25230X3 |  |  | 28000 | 21.5 | 12.1 | 10.05 | 28000 | 25000 | 89.29% | 1.8
208121935 | 2.33 | Yes | EMI | HMSV-A-CB-O | Non-Ducted Indoor Units | MHMZ327DA |  |  | 28000 | 23 | 12.5 | 10.6 | 28000 | 25000 | 89.29% | 1.8
203514062 | 2.33 | Yes | EMI | HMSV-A-CB-O | Non-Ducted Indoor Units | DHMZ327DA |  |  | 28000 | 22 | 12.5 | 9 | 28000 | 26800 | 95.71% | 1.9
208121936 | 2.33 | Yes | EMI | HMSV-A-CB | Ducted Indoor Units | MHMZ327DA |  |  | 28000 | 20 | 11.7 | 9.5 | 28000 | 25000 | 89.29% | 1.8
208121937 | 2.33 | Yes | EMI | HMSV-A-CB | Mixed Ducted and Non-Ducted Indoor Units | MHMZ327DA |  |  | 28000 | 21.5 | 12.1 | 10.05 | 28000 | 25000 | 89.29% | 1.8
214522687 | 2.33 | Yes | FRIEDRICH | HRCU-A-C (Split System: Heat Pump with Remote Outdoor Unit with No Indoor Fan --Air Source) | Centrally-Ducted | WFPU18Z363C | DX36A44+TDR |  | 28000 | 15.4 | 11.1 | 9.2 | 29800 | 24200 | 81.21% | 2.08
214522686 | 2.33 | Yes | FRIEDRICH | HRCU-A-C (Split System: Heat Pump with Remote Outdoor Unit with No Indoor Fan --Air Source) | Centrally-Ducted | WFPU18Z363C | DX30A44+TDR |  | 28000 | 15.4 | 11.1 | 9.2 | 29800 | 24200 | 81.21% | 2.08
205816512 | 2.33 | Yes | GOODMAN | HMSV-A-CB-O | Non-Ducted Indoor Units | MST273E23MHAA |  |  | 28000 | 22 | 12.5 | 9 | 28000 | 26800 | 95.71% | 1.9
213804893 | 2.33 | Yes | ICONIC AIR SOLUTION | HRCU-A-CB (Split System: Heat Pump with Remote Outdoor Unit-Air-Source) | Centrally-Ducted | ICLZ30AK | IFLV30IK |  | 28000 | 18.2 | 11.7 | 8.8 | 30000 | 26000 | 86.67% | 1.8
214389527 | 2.33 | Yes | ICONIC AIR SOLUTION | HMSV-A-CB-O | Non-Ducted Indoor Units | ICMZ27CK |  |  | 28000 | 22.6 | 11.8 | 9.8 | 28000 | 25000 | 89.29% | 1.8
214389528 | 2.33 | Yes | ICONIC AIR SOLUTION | HMSV-A-CB | Ducted Indoor Units | ICMZ27CK |  |  | 28000 | 20 | 11.7 | 9.5 | 28000 | 25000 | 89.29% | 1.8
214389529 | 2.33 | Yes | ICONIC AIR SOLUTION | HMSV-A-CB | Mixed Ducted and Non-Ducted Indoor Units | ICMZ27CK |  |  | 28000 | 21.3 | 11.75 | 9.65 | 28000 | 25000 | 89.29% | 1.8
213363370 | 2.33 | Yes | INNOVAIR | HRCU-A-CB (Split System: Heat Pump with Remote Outdoor Unit-Air-Source) | Centrally-Ducted | SHV30H2R20 | FEV30H2R19 |  | 28000 | 18.2 | 11.7 | 8.8 | 30000 | 26000 | 86.67% | 1.8
207657601 | 2.33 | Yes | KERR | HMSV-A-CB-O | Non-Ducted Indoor Units | A-KMH28TV-1 |  |  | 28000 | 23 | 12.5 | 10.6 | 28000 | 25000 | 89.29% | 1.8
201866480 | 2.33 | Yes | KERR | HMSV-A-CB-O | Non-Ducted Indoor Units | A-KMH28TU-1 |  |  | 28000 | 22 | 12.5 | 9 | 28000 | 26800 | 95.71% | 1.9
207657602 | 2.33 | Yes | KERR | HMSV-A-CB | Ducted Indoor Units | A-KMH28TV-1 |  |  | 28000 | 20 | 11.7 | 9.5 | 28000 | 25000 | 89.29% | 1.8
207657603 | 2.33 | Yes | KERR | HMSV-A-CB | Mixed Ducted and Non-Ducted Indoor Units | A-KMH28TV-1 |  |  | 28000 | 21.5 | 12.1 | 10.05 | 28000 | 25000 | 89.29% | 1.8
207641320 | 2.33 | Yes | LBG Products | HMSV-A-CB-O | Non-Ducted Indoor Units | LMUHB27DO |  |  | 28000 | 22.6 | 11.8 | 9.8 | 28000 | 25000 | 89.29% | 1.8
207641319 | 2.33 | Yes | LBG Products | HMSV-A-CB | Ducted Indoor Units | LMUHB27DO |  |  | 28000 | 20 | 11.7 | 9.5 | 28000 | 25000 | 89.29% | 1.8
207641321 | 2.33 | Yes | LBG Products | HMSV-A-CB | Mixed Ducted and Non-Ducted Indoor Units | LMUHB27DO |  |  | 28000 | 21.3 | 11.75 | 9.65 | 28000 | 25000 | 89.29% | 1.8
207768730 | 2.33 | Yes | LENNOX | HMSV-A-CB-O | Non-Ducted Indoor Units | MLB030S4M-1P |  |  | 28000 | 23 | 12.5 | 10.6 | 28000 | 25000 | 89.29% | 1.8
207768731 | 2.33 | Yes | LENNOX | HMSV-A-CB | Ducted Indoor Units | MLB030S4M-1P |  |  | 28000 | 20 | 11.7 | 9.5 | 28000 | 25000 | 89.29% | 1.8
207768732 | 2.33 | Yes | LENNOX | HMSV-A-CB | Mixed Ducted and Non-Ducted Indoor Units | MLB030S4M-1P |  |  | 28000 | 21.5 | 12.1 | 10.05 | 28000 | 25000 | 89.29% | 1.8
213927619 | 2.33 | Yes | MAXI AIR | HMSV-A-CB-O | Non-Ducted Indoor Units | NE-T53-MULTI28E |  |  | 28000 | 23 | 12.5 | 10.6 | 28000 | 25000 | 89.29% | 1.8
213927620 | 2.33 | Yes | MAXI AIR | HMSV-A-CB | Ducted Indoor Units | NE-T53-MULTI28E |  |  | 28000 | 20 | 11.7 | 9.5 | 28000 | 25000 | 89.29% | 1.8
213927621 | 2.33 | Yes | MAXI AIR | HMSV-A-CB | Mixed Ducted and Non-Ducted Indoor Units | NE-T53-MULTI28E |  |  | 28000 | 21.5 | 12.1 | 10.05 | 28000 | 25000 | 89.29% | 1.8
213352801 | 2.33 | Yes | MDV | HRCU-A-CB (Split System: Heat Pump with Remote Outdoor Unit-Air-Source) | Centrally-Ducted | MOD30U-30HFN1-MR0(X) | MVBL-30HWFN1-MJ3 |  | 28000 | 18.2 | 11.7 | 8.8 | 30000 | 26000 | 86.67% | 1.8
211289831 | 2.33 | Yes | MDV | HMSV-A-CB-O | Non-Ducted Indoor Units | M3OI-28HFN1-M-L |  |  | 28000 | 23 | 12.5 | 10.6 | 28000 | 25000 | 89.29% | 1.8
207641258 | 2.33 | Yes | MDV | HMSV-A-CB-O | Non-Ducted Indoor Units | M3OI-28HFN1-M* |  |  | 28000 | 22.6 | 11.8 | 9.8 | 28000 | 25000 | 89.29% | 1.8
206714976 | 2.33 | Yes | MDV | HMSV-A-CB-O | Non-Ducted Indoor Units | M3OI-28HFN1-M |  |  | 28000 | 23 | 12.5 | 10.6 | 28000 | 25000 | 89.29% | 1.8
201810023 | 2.33 | Yes | MDV | HMSV-A-CB-O | Non-Ducted Indoor Units | M3OH-27HFN1-M |  |  | 28000 | 22 | 12.5 | 9 | 28000 | 26800 | 95.71% | 1.9
206714982 | 2.33 | Yes | MDV | HMSV-A-CB | Ducted Indoor Units | M3OI-28HFN1-M |  |  | 28000 | 20 | 11.7 | 9.5 | 28000 | 25000 | 89.29% | 1.8
207641247 | 2.33 | Yes | MDV | HMSV-A-CB | Ducted Indoor Units | M3OI-28HFN1-M* |  |  | 28000 | 20 | 11.7 | 9.5 | 28000 | 25000 | 89.29% | 1.8
211289832 | 2.33 | Yes | MDV | HMSV-A-CB | Ducted Indoor Units | M3OI-28HFN1-M-L |  |  | 28000 | 20 | 11.7 | 9.5 | 28000 | 25000 | 89.29% | 1.8
206716990 | 2.33 | Yes | MDV | HMSV-A-CB | Mixed Ducted and Non-Ducted Indoor Units | M3OI-28HFN1-M |  |  | 28000 | 21.5 | 12.1 | 10.05 | 28000 | 25000 | 89.29% | 1.8
207641259 | 2.33 | Yes | MDV | HMSV-A-CB | Mixed Ducted and Non-Ducted Indoor Units | M3OI-28HFN1-M* |  |  | 28000 | 21.3 | 11.75 | 9.65 | 28000 | 25000 | 89.29% | 1.8
211289837 | 2.33 | Yes | MDV | HMSV-A-CB | Mixed Ducted and Non-Ducted Indoor Units | M3OI-28HFN1-M-L |  |  | 28000 | 21.5 | 12.1 | 10.05 | 28000 | 25000 | 89.29% | 1.8
214625038 | 2.33 | Yes | MIDEA | HRCU-A-C (Split System: Heat Pump with Remote Outdoor Unit with No Indoor Fan --Air Source) | Centrally-Ducted | 38MURAQ30AB3 | D(A,C,E)30B34+TDR |  | 28000 | 15.4 | 10.3 | 9 | 32400 | 27000 | 83.33% | 1.85
214625041 | 2.33 | Yes | MIDEA | HRCU-A-C (Split System: Heat Pump with Remote Outdoor Unit with No Indoor Fan --Air Source) | Centrally-Ducted | 38MURAQ30AB3 | D(A,C,E)42D24+TDR |  | 28000 | 15.2 | 10.3 | 9.5 | 22800 | 27000 | 118.4% | 1.85
214594893 | 2.33 | Yes | MIDEA | HRCU-A-CB (Split System: Heat Pump with Remote Outdoor Unit-Air-Source) | Centrally-Ducted | MOD30U-30HFN1-MR0(X) | MVBL-30HWFN1-MJ3 |  | 28000 | 18.2 | 11.7 | 8.8 | 30000 | 26000 | 86.67% | 1.8
211306404 | 2.33 | Yes | Mitsutomo | HMSV-A-CB-O | Non-Ducted Indoor Units | HO-MT28-AB-Q |  |  | 28000 | 22.6 | 11.8 | 9.8 | 28000 | 25000 | 89.29% | 1.8
211306405 | 2.33 | Yes | Mitsutomo | HMSV-A-CB | Ducted Indoor Units | HO-MT28-AB-Q |  |  | 28000 | 20 | 11.7 | 9.5 | 28000 | 25000 | 89.29% | 1.8
211306406 | 2.33 | Yes | Mitsutomo | HMSV-A-CB | Mixed Ducted and Non-Ducted Indoor Units | HO-MT28-AB-Q |  |  | 28000 | 21.3 | 11.75 | 9.65 | 28000 | 25000 | 89.29% | 1.8
207742544 | 2.33 | Yes | MOOVAIR | HMSV-A-CB-O | Non-Ducted Indoor Units | DMA27HOM25230X3 |  |  | 28000 | 23 | 12.5 | 10.6 | 28000 | 25000 | 89.29% | 1.8
204005772 | 2.33 | Yes | MOOVAIR | HMSV-A-CB-O | Non-Ducted Indoor Units | DM27HOM25230X3 |  |  | 28000 | 22 | 12.5 | 9 | 28000 | 26800 | 95.71% | 1.9
207742545 | 2.33 | Yes | MOOVAIR | HMSV-A-CB | Ducted Indoor Units | DMA27HOM25230X3 |  |  | 28000 | 20 | 11.7 | 9.5 | 28000 | 25000 | 89.29% | 1.8
207742546 | 2.33 | Yes | MOOVAIR | HMSV-A-CB | Mixed Ducted and Non-Ducted Indoor Units | DMA27HOM25230X3 |  |  | 28000 | 21.5 | 12.1 | 10.05 | 28000 | 25000 | 89.29% | 1.8
213386554 | 2.33 | Yes | Multi MFG | HRCU-A-CB (Split System: Heat Pump with Remote Outdoor Unit-Air-Source) | Centrally-Ducted | HHS-30HD-A | 30HSHP-C-M-A |  | 28000 | 18.2 | 11.7 | 8.8 | 30000 | 26000 | 86.67% | 1.8
214432060 | 2.33 | Yes | Multi MFG | HMSV-A-CB-O | Non-Ducted Indoor Units | 28MPC3-HH-A |  |  | 28000 | 23 | 12.5 | 10.6 | 28000 | 25000 | 89.29% | 1.8
214432061 | 2.33 | Yes | Multi MFG | HMSV-A-CB | Ducted Indoor Units | 28MPC3-HH-A |  |  | 28000 | 20 | 11.7 | 9.5 | 28000 | 25000 | 89.29% | 1.8
214432062 | 2.33 | Yes | Multi MFG | HMSV-A-CB | Mixed Ducted and Non-Ducted Indoor Units | 28MPC3-HH-A |  |  | 28000 | 21.5 | 12.1 | 10.05 | 28000 | 25000 | 89.29% | 1.8
207683238 | 2.33 | Yes | NAPOLEON | HMSV-A-CB-O | Non-Ducted Indoor Units | NDHAM-28-O |  |  | 28000 | 22.6 | 11.8 | 9.8 | 28000 | 25000 | 89.29% | 1.8
207683240 | 2.33 | Yes | NAPOLEON | HMSV-A-CB | Mixed Ducted and Non-Ducted Indoor Units | NDHAM-28-O |  |  | 28000 | 21.3 | 11.75 | 9.65 | 28000 | 25000 | 89.29% | 1.8
209416881 | 2.33 | Yes | NOVAIR | HMSV-A-CB-O | Non-Ducted Indoor Units | LEA28MZ-3P-35SK-O |  |  | 28000 | 22.6 | 11.8 | 9.8 | 28000 | 25000 | 89.29% | 1.8
209416882 | 2.33 | Yes | NOVAIR | HMSV-A-CB | Ducted Indoor Units | LEA28MZ-3P-35SK-O |  |  | 28000 | 20 | 11.7 | 9.5 | 28000 | 25000 | 89.29% | 1.8
209416883 | 2.33 | Yes | NOVAIR | HMSV-A-CB | Mixed Ducted and Non-Ducted Indoor Units | LEA28MZ-3P-35SK-O |  |  | 28000 | 21.3 | 11.75 | 9.65 | 28000 | 25000 | 89.29% | 1.8
214625052 | 2.33 | Yes | PAYNE | HRCU-A-C (Split System: Heat Pump with Remote Outdoor Unit with No Indoor Fan --Air Source) | Centrally-Ducted | 38MURAQ30AB3 | D(A,C,E)30B34+TDR |  | 28000 | 15.4 | 10.3 | 9 | 32400 | 27000 | 83.33% | 1.85
214625055 | 2.33 | Yes | PAYNE | HRCU-A-C (Split System: Heat Pump with Remote Outdoor Unit with No Indoor Fan --Air Source) | Centrally-Ducted | 38MURAQ30AB3 | D(A,C,E)42D24+TDR |  | 28000 | 15.2 | 10.3 | 9.5 | 22800 | 27000 | 118.4% | 1.85
207657339 | 2.33 | Yes | PERFECTAIRE | HMSV-A-CB-O | Non-Ducted Indoor Units | 3PAMS27-HH-MZO3 |  |  | 28000 | 22.6 | 11.8 | 9.8 | 28000 | 25000 | 89.29% | 1.8
205645135 | 2.33 | Yes | PERFECTAIRE | HMSV-A-CB-O | Non-Ducted Indoor Units | 2PAMS27-HH-MZO3 |  |  | 28000 | 22 | 12.5 | 9 | 28000 | 26800 | 95.71% | 1.9
207657338 | 2.33 | Yes | PERFECTAIRE | HMSV-A-CB | Ducted Indoor Units | 3PAMS27-HH-MZO3 |  |  | 28000 | 20 | 11.7 | 9.5 | 28000 | 25000 | 89.29% | 1.8
207657340 | 2.33 | Yes | PERFECTAIRE | HMSV-A-CB | Mixed Ducted and Non-Ducted Indoor Units | 3PAMS27-HH-MZO3 |  |  | 28000 | 21.3 | 11.75 | 9.65 | 28000 | 25000 | 89.29% | 1.8
213433292 | 2.33 | Yes | PolarWave | HRCU-A-CB (Split System: Heat Pump with Remote Outdoor Unit-Air-Source) | Centrally-Ducted | ACIQ-30-HPB | ACIQ-30W-P |  | 28000 | 18.2 | 11.7 | 8.8 | 30000 | 26000 | 86.67% | 1.8
212316088 | 2.33 | Yes | PolarWave | HMSV-A-CB-O | Non-Ducted Indoor Units | ACIQ-27Z-HH-M3B |  |  | 28000 | 23 | 12.5 | 10.6 | 28000 | 25000 | 89.29% | 1.8
212316059 | 2.33 | Yes | PolarWave | HMSV-A-CB-O | Non-Ducted Indoor Units | ACIQ-27Z-HH-M3 |  |  | 28000 | 22 | 12.5 | 9 | 28000 | 26800 | 95.71% | 1.9
212316089 | 2.33 | Yes | PolarWave | HMSV-A-CB | Ducted Indoor Units | ACIQ-27Z-HH-M3B |  |  | 28000 | 20 | 11.7 | 9.5 | 28000 | 25000 | 89.29% | 1.8
212316090 | 2.33 | Yes | PolarWave | HMSV-A-CB | Mixed Ducted and Non-Ducted Indoor Units | ACIQ-27Z-HH-M3B |  |  | 28000 | 21.5 | 12.1 | 10.05 | 28000 | 25000 | 89.29% | 1.8
213927613 | 2.33 | Yes | QUEBEC VAIR | HMSV-A-CB-O | Non-Ducted Indoor Units | NE-T53-MULTI28E |  |  | 28000 | 23 | 12.5 | 10.6 | 28000 | 25000 | 89.29% | 1.8
213927614 | 2.33 | Yes | QUEBEC VAIR | HMSV-A-CB | Ducted Indoor Units | NE-T53-MULTI28E |  |  | 28000 | 20 | 11.7 | 9.5 | 28000 | 25000 | 89.29% | 1.8
213927615 | 2.33 | Yes | QUEBEC VAIR | HMSV-A-CB | Mixed Ducted and Non-Ducted Indoor Units | NE-T53-MULTI28E |  |  | 28000 | 21.5 | 12.1 | 10.05 | 28000 | 25000 | 89.29% | 1.8
213894041 | 2.33 | No | RUNTRU | HRCU-A-CB (Split System: Heat Pump with Remote Outdoor Unit-Air-Source) | Centrally-Ducted | E4HL5030A1000A | A4AH5V30A1B3 + DF |  | 28000 | 15.2 | 9.8 | 8.5 | 28000 | 21000 | 75% | 1.9
211749849 | 2.33 | Yes | RUNTRU | HRCU-A-CB (Split System: Heat Pump with Remote Outdoor Unit-Air-Source) | Centrally-Ducted | E4HL5030A1000A | E4AH5E36A1J30A |  | 28000 | 15.2 | 11 | 8.5 | 28000 | 21000 | 75% | 1.81
208128294 | 2.33 | Yes | SEA BREEZE+ | HMSV-A-CB-O | Non-Ducted Indoor Units | HMZ28H424ZMO |  |  | 28000 | 22.6 | 11.8 | 9.8 | 28000 | 25000 | 89.29% | 1.8
208128295 | 2.33 | Yes | SEA BREEZE+ | HMSV-A-CB | Ducted Indoor Units | HMZ28H424ZMO |  |  | 28000 | 20 | 11.7 | 9.5 | 28000 | 25000 | 89.29% | 1.8
208128296 | 2.33 | Yes | SEA BREEZE+ | HMSV-A-CB | Mixed Ducted and Non-Ducted Indoor Units | HMZ28H424ZMO |  |  | 28000 | 21.3 | 11.75 | 9.65 | 28000 | 25000 | 89.29% | 1.8
213732653 | 2.33 | Yes | SENVILLE | HMSV-A-CB-O | Non-Ducted Indoor Units | SENA-28HF-MOB |  |  | 28000 | 23 | 12.5 | 10.6 | 28000 | 25000 | 89.29% | 1.8
213732654 | 2.33 | Yes | SENVILLE | HMSV-A-CB | Ducted Indoor Units | SENA-28HF-MOB |  |  | 28000 | 20 | 11.7 | 9.5 | 28000 | 25000 | 89.29% | 1.8
213732655 | 2.33 | Yes | SENVILLE | HMSV-A-CB | Mixed Ducted and Non-Ducted Indoor Units | SENA-28HF-MOB |  |  | 28000 | 21.5 | 12.1 | 10.05 | 28000 | 25000 | 89.29% | 1.8
213886041 | 2.33 | Yes | SLIMAIR | HMSV-A-CB-O | Non-Ducted Indoor Units | SHC3Z27VE2AG |  |  | 28000 | 22.6 | 11.8 | 9.8 | 28000 | 25000 | 89.29% | 1.8
213886042 | 2.33 | Yes | SLIMAIR | HMSV-A-CB | Ducted Indoor Units | SHC3Z27VE2AG |  |  | 28000 | 20 | 11.7 | 9.5 | 28000 | 25000 | 89.29% | 1.8
213886043 | 2.33 | Yes | SLIMAIR | HMSV-A-CB | Mixed Ducted and Non-Ducted Indoor Units | SHC3Z27VE2AG |  |  | 28000 | 21.3 | 11.75 | 9.65 | 28000 | 25000 | 89.29% | 1.8
213433311 | 2.33 | Yes | STEALTH | HRCU-A-CB (Split System: Heat Pump with Remote Outdoor Unit-Air-Source) | Centrally-Ducted | ACIQ-30-HPB | ACIQ-30W-P |  | 28000 | 18.2 | 11.7 | 8.8 | 30000 | 26000 | 86.67% | 1.8
212316174 | 2.33 | Yes | STEALTH | HMSV-A-CB-O | Non-Ducted Indoor Units | ACIQ-27Z-HH-M3B |  |  | 28000 | 23 | 12.5 | 10.6 | 28000 | 25000 | 89.29% | 1.8
212316145 | 2.33 | Yes | STEALTH | HMSV-A-CB-O | Non-Ducted Indoor Units | ACIQ-27Z-HH-M3 |  |  | 28000 | 22 | 12.5 | 9 | 28000 | 26800 | 95.71% | 1.9
212316175 | 2.33 | Yes | STEALTH | HMSV-A-CB | Ducted Indoor Units | ACIQ-27Z-HH-M3B |  |  | 28000 | 20 | 11.7 | 9.5 | 28000 | 25000 | 89.29% | 1.8
212316176 | 2.33 | Yes | STEALTH | HMSV-A-CB | Mixed Ducted and Non-Ducted Indoor Units | ACIQ-27Z-HH-M3B |  |  | 28000 | 21.5 | 12.1 | 10.05 | 28000 | 25000 | 89.29% | 1.8
211603990 | 2.33 | Yes | TCL | HRCU-A-CB (Split System: Heat Pump with Remote Outdoor Unit-Air-Source) | Centrally-Ducted | THH30HAI2NAF2U23 | THH36IAI2NAF2H23 |  | 28000 | 15.2 | 11 | 8.5 | 28000 | 21000 | 75% | 1.81
214779330 | 2.33 | No | TCL | HRCU-A-CB (Split System: Heat Pump with Remote Outdoor Unit-Air-Source) | Centrally-Ducted | THH36HAI2NAF2U23 | A4AH5V30A1B3 + DF |  | 28000 | 15.2 | 9.8 | 8.5 | 28000 | 21000 | 75% | 1.9
213881903 | 2.33 | No | TCL | HRCU-A-CB (Split System: Heat Pump with Remote Outdoor Unit-Air-Source) | Centrally-Ducted | THH30HAI2NAF2U23 | A4AH5V30A1B3 + DF |  | 28000 | 15.2 | 9.8 | 8.5 | 28000 | 21000 | 75% | 1.9
214608338 | 2.33 | No | TRANE | HRCU-A-CB (Split System: Heat Pump with Remote Outdoor Unit-Air-Source) | Centrally-Ducted | E4HL5030A1000A | A4AH5V30A1B3 + DF |  | 28000 | 15.2 | 9.8 | 8.5 | 28000 | 21000 | 75% | 1.9
214608240 | 2.33 | Yes | TRANE | HRCU-A-CB (Split System: Heat Pump with Remote Outdoor Unit-Air-Source) | Centrally-Ducted | E4HL5030A1000A | E4AH5E36A1J30A |  | 28000 | 15.2 | 11 | 8.5 | 28000 | 21000 | 75% | 1.81
208284488 | 2.33 | Yes | TRUST AIR CONDITIONERS | HMSV-A-CB-O | Non-Ducted Indoor Units | M3H27H/O4S4P |  |  | 28000 | 23 | 12.5 | 10.6 | 28000 | 25000 | 89.29% | 1.8
208284489 | 2.33 | Yes | TRUST AIR CONDITIONERS | HMSV-A-CB | Ducted Indoor Units | M3H27H/O4S4P |  |  | 28000 | 20 | 11.7 | 9.5 | 28000 | 25000 | 89.29% | 1.8
208284490 | 2.33 | Yes | TRUST AIR CONDITIONERS | HMSV-A-CB | Mixed Ducted and Non-Ducted Indoor Units | M3H27H/O4S4P |  |  | 28000 | 21.5 | 12.1 | 10.05 | 28000 | 25000 | 89.29% | 1.8
214625022 | 2.35 | Yes | BRYANT | HRCU-A-C (Split System: Heat Pump with Remote Outdoor Unit with No Indoor Fan --Air Source) | Centrally-Ducted | 38MURAQ30AB3 | D(A,C,E)30A34+TDR |  | 28200 | 15.2 | 10.3 | 9.5 | 22600 | 27000 | 119.5% | 1.85
214609879 | 2.35 | Yes | CARRIER | HRCU-A-C (Split System: Heat Pump with Remote Outdoor Unit with No Indoor Fan --Air Source) | Centrally-Ducted | 38MURAQ30AB3 | D(A,C,E)30A34+TDR |  | 28200 | 15.2 | 10.3 | 9.5 | 33000 | 27000 | 81.82% | 1.85
213753379 | 2.35 | No | CARRIER | HRCU-A-CB (Split System: Heat Pump with Remote Outdoor Unit-Air-Source) | Centrally-Ducted | 38MURAQ30AB3* | D(A,C,E)30B34+TDR | 59SC2E080M21**20 | 28200 | 15.2 | 8.7 | 8.3 | 33200 | 24000 | 72.29% | 2.76
214773317 | 2.35 | Yes | HISENSE | HRCU-A-CB (Split System: Heat Pump with Remote Outdoor Unit-Air-Source) | Centrally-Ducted | AUWR-36U3SA2 | AUH-36UX3SXX3 |  | 28200 | 17 | 10.1 | 8.5 | 29000 | 23200 | 80% | 2.07
214625036 | 2.35 | Yes | MIDEA | HRCU-A-C (Split System: Heat Pump with Remote Outdoor Unit with No Indoor Fan --Air Source) | Centrally-Ducted | 38MURAQ30AB3 | D(A,C,E)30A34+TDR |  | 28200 | 15.2 | 10.3 | 9.5 | 22600 | 27000 | 119.5% | 1.85
214625050 | 2.35 | Yes | PAYNE | HRCU-A-C (Split System: Heat Pump with Remote Outdoor Unit with No Indoor Fan --Air Source) | Centrally-Ducted | 38MURAQ30AB3 | D(A,C,E)30A34+TDR |  | 28200 | 15.2 | 10.3 | 9.5 | 22600 | 27000 | 119.5% | 1.85
213821466 | 2.35 | No | TEMPSTAR | HRCU-A-CB (Split System: Heat Pump with Remote Outdoor Unit-Air-Source) | Centrally-Ducted | DLCURAH30ABK | D(A,C,E)30B34+TDR | *92MSN0802120A* | 28200 | 15.2 | 8.7 | 8.3 | 33200 | 24000 | 72.29% | 2.76
214279611 | 2.35 | Yes | WESTINGHOUSE | HRCU-A-C (Split System: Heat Pump with Remote Outdoor Unit with No Indoor Fan --Air Source) | Centrally-Ducted | WHM36SZA21S | M36E35(1,2)+TXV+TD |  | 28200 | 15.2 | 11 | 9.4 | 28400 | 23800 | 83.8% | 2.08
214279612 | 2.35 | Yes | WESTINGHOUSE | HRCU-A-C (Split System: Heat Pump with Remote Outdoor Unit with No Indoor Fan --Air Source) | Centrally-Ducted | WHM36SZA21S | M36E359+TD |  | 28200 | 15.2 | 11 | 9.4 | 28400 | 23800 | 83.8% | 2.08
214279619 | 2.35 | Yes | WESTINGHOUSE | HRCU-A-C (Split System: Heat Pump with Remote Outdoor Unit with No Indoor Fan --Air Source) | Centrally-Ducted | WHM36SZA21S | M36E589+TD |  | 28200 | 15.2 | 11 | 9.4 | 28400 | 23800 | 83.8% | 2.08
214279618 | 2.35 | Yes | WESTINGHOUSE | HRCU-A-C (Split System: Heat Pump with Remote Outdoor Unit with No Indoor Fan --Air Source) | Centrally-Ducted | WHM36SZA21S | M36E58(1,2)+TXV+TD |  | 28200 | 15.2 | 11 | 9.4 | 28400 | 23800 | 83.8% | 2.08
214279615 | 2.35 | Yes | WESTINGHOUSE | HRCU-A-C (Split System: Heat Pump with Remote Outdoor Unit with No Indoor Fan --Air Source) | Centrally-Ducted | WHM36SZA21S | M36E36(1,2)+TXV+TD |  | 28200 | 15.2 | 11 | 9.4 | 28400 | 23800 | 83.8% | 2.08
214279616 | 2.35 | Yes | WESTINGHOUSE | HRCU-A-C (Split System: Heat Pump with Remote Outdoor Unit with No Indoor Fan --Air Source) | Centrally-Ducted | WHM36SZA21S | M36E369+TD |  | 28200 | 15.2 | 11 | 9.4 | 28400 | 23800 | 83.8% | 2.08
210838019 | 2.37 | Yes | AC PRO.COM | HMSV-A-CB-O | Non-Ducted Indoor Units | AWHD(30)ND3MO |  |  | 28400 | 21 | 12.5 | 10 | 30000 | 22800 | 76% | 1.84
10569053 | 2.37 | Yes | AC PRO.COM | HMSV-A-CB-O | Non-Ducted Indoor Units | AWHD(30)ND3GO |  |  | 28400 | 20 | 11.8 | 8.6 | 30000 | 21200 | 70.67% | 1.85
210534129 | 2.37 | Yes | ACD | HMSV-A-CB-O | Non-Ducted Indoor Units | MPD30KCH21SB-O |  |  | 28400 | 21 | 12.5 | 10 | 30000 | 22800 | 76% | 1.84
202110500 | 2.37 | Yes | ACD | HMSV-A-CB-O | Non-Ducted Indoor Units | MPD30KCH21S-O |  |  | 28400 | 20 | 11.8 | 8.6 | 30000 | 21200 | 70.67% | 1.85
10149870 | 2.37 | Yes | AIR-CON | HMSV-A-CB-O | Non-Ducted Indoor Units | AMTCM4H4R30 |  |  | 28400 | 20 | 11.8 | 8.6 | 30000 | 21200 | 70.67% | 1.85
211635194 | 2.37 | Yes | AireForce | HMSV-A-CB-O | Non-Ducted Indoor Units | GXH30(8.8)FMK4DH-1 |  |  | 28400 | 21 | 12.5 | 10 | 30000 | 22800 | 76% | 1.84
210276807 | 2.37 | Yes | AIRTEMP | HMSV-A-CB-O | Non-Ducted Indoor Units | GXH30(8.8)FMK4DH-1 |  |  | 28400 | 21 | 12.5 | 10 | 30000 | 22800 | 76% | 1.84
210435422 | 2.37 | Yes | AMERICAN STANDARD | HMSV-A-CB-O | Non-Ducted Indoor Units | 4TXM2130A14N0** |  |  | 28400 | 21 | 12.5 | 10 | 30000 | 22800 | 76% | 1.84
212925515 | 2.37 | Yes | American Standard / Mitsubishi Electric | HMSV-A-CB-O | Non-Ducted Indoor Units | NTXMPH30A132C** |  |  | 28400 | 18 | 12.5 | 10 | 28600 | 28600 | 100% | 1.8
209843684 | 2.37 | Yes | American Standard / Mitsubishi Electric | HMSV-A-CB-O | Non-Ducted Indoor Units | NTXMPH30A132B* |  |  | 28400 | 18 | 12.5 | 9.7 | 28600 | 28600 | 100% | 1.8
210488261 | 2.37 | Yes | Ameristar | HMSV-A-CB-O | Non-Ducted Indoor Units | M4THM1930A14N** |  |  | 28400 | 19 | 12.5 | 10 | 30000 | 22800 | 76% | 1.84
210534147 | 2.37 | Yes | BLUERIDGE | HMSV-A-CB-O | Non-Ducted Indoor Units | BMKH30MC |  |  | 28400 | 21 | 12.5 | 10 | 30000 | 22800 | 76% | 1.84
10087085 | 2.37 | Yes | BLUERIDGE | HMSV-A-CB-O | Non-Ducted Indoor Units | BMKH30M-NDG3 |  |  | 28400 | 20 | 11.8 | 8.6 | 30000 | 21200 | 70.67% | 1.85
211174348 | 2.37 | Yes | BOREAL | HMSV-A-CB-O | Non-Ducted Indoor Units | MBRS30HPJ1OE |  |  | 28400 | 21 | 12.5 | 10 | 30000 | 22800 | 76% | 1.84
205818830 | 2.37 | Yes | BOREAL | HMSV-A-CB-O | Non-Ducted Indoor Units | MBRS30HPJ1OA |  |  | 28400 | 20 | 11.8 | 8.6 | 30000 | 21200 | 70.67% | 1.85
200059088 | 2.37 | Yes | CENTURY | HMSV-A-CB-O | Non-Ducted Indoor Units | A-VFH30QB-1 |  |  | 28400 | 20 | 11.8 | 8.6 | 30000 | 21200 | 70.67% | 1.85
200059087 | 2.37 | Yes | COMFORT-AIRE | HMSV-A-CB-O | Non-Ducted Indoor Units | A-VFH30QB-1 |  |  | 28400 | 20 | 11.8 | 8.6 | 30000 | 21200 | 70.67% | 1.85
211635172 | 2.37 | Yes | DAIKIN | HRCU-A-CB | Mini-Splits(Ducted) | RZQ30TBVJU* | FBQ30TBVJU |  | 28400 | 16.5 | 12.2 | 8.9 | 34800 | 38000 | 109.2% | 1.8
206720384 | 2.37 | Yes | FOREST AIR | HMSV-A-CB-O | Non-Ducted Indoor Units | FGH-30ES/MZ |  |  | 28400 | 20 | 11.8 | 8.6 | 30000 | 21200 | 70.67% | 1.85
214522689 | 2.37 | Yes | FRIEDRICH | HRCU-A-C (Split System: Heat Pump with Remote Outdoor Unit with No Indoor Fan --Air Source) | Centrally-Ducted | WFPU18Z363C | DX36C44+TDR |  | 28400 | 15.5 | 11.3 | 9.2 | 30000 | 24200 | 80.67% | 2.08
210276802 | 2.37 | Yes | GIBSON | HMSV-A-CB-O | Non-Ducted Indoor Units | GXH30(8.8)FMK4DH-1 |  |  | 28400 | 21 | 12.5 | 10 | 30000 | 22800 | 76% | 1.84
210485364 | 2.37 | Yes | GREE | HMSV-A-CB-O | Non-Ducted Indoor Units | GWHD(30)ND3NO |  |  | 28400 | 19 | 12.5 | 10 | 30000 | 22800 | 76% | 1.84
210278977 | 2.37 | Yes | GREE | HMSV-A-CB-O | Non-Ducted Indoor Units | MULTI30HP230V1EO |  |  | 28400 | 21 | 12.5 | 10 | 30000 | 22800 | 76% | 1.84
208786091 | 2.37 | Yes | GREE | HMSV-A-CB-O | Non-Ducted Indoor Units | GWHD(30)ND3MO |  |  | 28400 | 21 | 12.5 | 10 | 30000 | 22800 | 76% | 1.84
9956416 | 2.37 | Yes | GREE | HMSV-A-CB-O | Non-Ducted Indoor Units | MULTI30HP230V1CO |  |  | 28400 | 20 | 11.8 | 8.6 | 30000 | 21200 | 70.67% | 1.85
9084226 | 2.37 | Yes | GREE | HMSV-A-CB-O | Non-Ducted Indoor Units | GWHD(30)ND3GO |  |  | 28400 | 20 | 11.8 | 8.6 | 30000 | 21200 | 70.67% | 1.85
207615693 | 2.37 | Yes | Impecca | HMSV-A-CB-O | Non-Ducted Indoor Units | ISAM-3021 |  |  | 28400 | 20 | 11.8 | 8.6 | 30000 | 21200 | 70.67% | 1.85
202053799 | 2.37 | Yes | INNOVAIR | HMSV-A-CB-O | Non-Ducted Indoor Units | VOM0833H7RE604 |  |  | 28400 | 20 | 11.8 | 8.6 | 30000 | 21200 | 70.67% | 1.85
9959460 | 2.37 | Yes | KERR | HMSV-A-CB-O | Non-Ducted Indoor Units | A-KFH30QB-1 |  |  | 28400 | 20 | 11.8 | 8.6 | 30000 | 21200 | 70.67% | 1.85
211497154 | 2.37 | Yes | KINGHOME | HMSV-A-CB-O | Non-Ducted Indoor Units | KM30H5O |  |  | 28400 | 21 | 12.5 | 10 | 30000 | 22800 | 76% | 1.84
206726745 | 2.37 | Yes | LBG Products | HMSV-A-CB-O | Non-Ducted Indoor Units | LMH30DTO |  |  | 28400 | 20 | 11.8 | 8.6 | 30000 | 21200 | 70.67% | 1.85
209179147 | 2.37 | Yes | LENNOX | HMSV-A-CB-O | Non-Ducted Indoor Units | LIZ030HO-210P432-1 |  |  | 28400 | 21 | 12.5 | 10 | 30000 | 22800 | 76% | 1.84
10569052 | 2.37 | Yes | LENNOX | HMSV-A-CB-O | Non-Ducted Indoor Units | LIZ030HO-210P432 |  |  | 28400 | 20 | 11.8 | 8.6 | 30000 | 21200 | 70.67% | 1.85
10445376 | 2.37 | Yes | LG | HMSV-A-CB-O | Non-Ducted Indoor Units | LMU300HHV |  |  | 28400 | 20 | 12.5 | 9.8 | 28600 | 24000 | 83.92% | 1.85
206579773 | 2.37 | Yes | MAMMOTH | HMSV-A-CB-O | Non-Ducted Indoor Units | GXH30(8.8)FMK4DH1 |  |  | 28400 | 20 | 11.8 | 8.6 | 30000 | 21200 | 70.67% | 1.85
212925868 | 2.37 | Yes | Mitsubishi Electric | HMSV-A-CB-O | Non-Ducted Indoor Units | MXZ-3C30NAHZ4-** |  |  | 28400 | 18 | 12.5 | 10 | 28600 | 28600 | 100% | 1.8
209836204 | 2.37 | Yes | Mitsubishi Electric | HMSV-A-CB-O | Non-Ducted Indoor Units | MXZ-3C30NAHZ3*** |  |  | 28400 | 18 | 12.5 | 9.7 | 28600 | 28600 | 100% | 1.8
206579758 | 2.37 | Yes | NORTEK | HMSV-A-CB-O | Non-Ducted Indoor Units | GXH30(8.8)FMK4DH1 |  |  | 28400 | 20 | 11.8 | 8.6 | 30000 | 21200 | 70.67% | 1.85
206579788 | 2.37 | Yes | REZNOR | HMSV-A-CB-O | Non-Ducted Indoor Units | GXH30(8.8)FMK4DH1 |  |  | 28400 | 20 | 11.8 | 8.6 | 30000 | 21200 | 70.67% | 1.85
210488276 | 2.37 | Yes | RUNTRU | HMSV-A-CB-O | Non-Ducted Indoor Units | M4THM1930A14N** |  |  | 28400 | 19 | 12.5 | 10 | 30000 | 22800 | 76% | 1.84
213353369 | 2.37 | Yes | SAMSUNG | HMSV-A-CB-O | Non-Ducted Indoor Units | AJ030CXS4CH |  |  | 28400 | 22.5 | 13.5 | 10.4 | 28600 | 28600 | 100% | 1.81
207349919 | 2.37 | Yes | SAMSUNG | HMSV-A-CB-O | Non-Ducted Indoor Units | AJ030BXS4CH |  |  | 28400 | 20 | 12.5 | 9 | 28600 | 28600 | 100% | 1.8
213353373 | 2.37 | Yes | SAMSUNG | HMSV-A-CB | Ducted Indoor Units | AJ030CXS4CH |  |  | 28400 | 20 | 13 | 9.5 | 28600 | 28600 | 100% | 1.81
207350096 | 2.37 | Yes | SAMSUNG | HMSV-A-CB | Mixed Ducted and Non-Ducted Indoor Units | AJ030BXS4CH |  |  | 28400 | 18.75 | 11.5 | 8.65 | 28600 | 28600 | 100% | 1.77
213372419 | 2.37 | Yes | SAMSUNG | HMSV-A-CB | Mixed Ducted and Non-Ducted Indoor Units | AJ030CXS4CH |  |  | 28400 | 21.25 | 13.2 | 9.9 | 28600 | 28600 | 100% | 1.81
10349249 | 2.37 | Yes | SEA BREEZE | HMSV-A-CB-O | Non-Ducted Indoor Units | SMZ30H421ZOGB |  |  | 28400 | 20 | 11.8 | 8.6 | 30000 | 21200 | 70.67% | 1.85
214720255 | 2.37 | Yes | TOSOT | HMSV-A-CB-O | Non-Ducted Indoor Units | MZ-M30/O |  |  | 28400 | 21 | 12.5 | 10 | 30000 | 22800 | 76% | 1.84
211727023 | 2.37 | Yes | TOSOT | HMSV-A-CB-O | Non-Ducted Indoor Units | TM30HMO |  |  | 28400 | 21 | 12.5 | 10 | 30000 | 22800 | 76% | 1.84
211164241 | 2.37 | Yes | TOSOT | HMSV-A-CB-O | Non-Ducted Indoor Units | TM30HX4O |  |  | 28400 | 21 | 12.5 | 10 | 30000 | 22800 | 76% | 1.84
214771564 | 2.37 | Yes | TOSOT | HMSV-A-CB | Mixed Ducted and Non-Ducted Indoor Units | MZ-M30/O |  |  | 28400 | 18.5 | 11.75 | 9 | 30000 | 24800 | 82.67% | 1.8
210435407 | 2.37 | Yes | TRANE | HMSV-A-CB-O | Non-Ducted Indoor Units | 4TXM2130A14N0** |  |  | 28400 | 21 | 12.5 | 10 | 30000 | 22800 | 76% | 1.84
212925516 | 2.37 | Yes | Trane / Mitsubishi Electric | HMSV-A-CB-O | Non-Ducted Indoor Units | NTXMPH30A132C** |  |  | 28400 | 18 | 12.5 | 10 | 28600 | 28600 | 100% | 1.8
209836196 | 2.37 | Yes | Trane / Mitsubishi Electric | HMSV-A-CB-O | Non-Ducted Indoor Units | NTXMPH30A132B* |  |  | 28400 | 18 | 12.5 | 9.7 | 28600 | 28600 | 100% | 1.8
202265565 | 2.37 | Yes | YMGI | HMSV-A-CB-O | Non-Ducted Indoor Units | WMMS-42CH-V2B(59)4 |  |  | 28400 | 20 | 11.8 | 8.6 | 30000 | 21200 | 70.67% | 1.85
214596019 | 2.38 | Yes | AIRQUEST | HRCU-A-C (Split System: Heat Pump with Remote Outdoor Unit with No Indoor Fan --Air Source) | Centrally-Ducted | DLCURAH30ABK | H,PG31930+TD |  | 28600 | 15.2 | 10 | 9.05 | 31000 | 26600 | 85.81% | 1.76
214625023 | 2.38 | Yes | BRYANT | HRCU-A-C (Split System: Heat Pump with Remote Outdoor Unit with No Indoor Fan --Air Source) | Centrally-Ducted | 38MURAQ30AB3 | D(A,C,E)36A34+TDR |  | 28600 | 15.2 | 10.4 | 9.5 | 22600 | 27000 | 119.5% | 1.85
213613858 | 2.38 | Yes | BRYANT | HRCU-A-C (Split System: Heat Pump with Remote Outdoor Unit with No Indoor Fan --Air Source) | Centrally-Ducted | 38MURAQ30AB3 | H,PE31930+TD |  | 28600 | 15.2 | 10 | 9.05 | 31000 | 26600 | 85.81% | 1.76
213613855 | 2.38 | Yes | BRYANT | HRCU-A-C (Split System: Heat Pump with Remote Outdoor Unit with No Indoor Fan --Air Source) | Centrally-Ducted | 38MURAQ30AB3 | CDP30A13P+TD |  | 28600 | 15.2 | 10 | 9.05 | 31000 | 26600 | 85.81% | 1.76
213613856 | 2.38 | Yes | BRYANT | HRCU-A-C (Split System: Heat Pump with Remote Outdoor Unit with No Indoor Fan --Air Source) | Centrally-Ducted | 38MURAQ30AB3 | CDP30A15P+TD |  | 28600 | 15.2 | 10 | 9.05 | 31000 | 26600 | 85.81% | 1.76
214609880 | 2.38 | Yes | CARRIER | HRCU-A-C (Split System: Heat Pump with Remote Outdoor Unit with No Indoor Fan --Air Source) | Centrally-Ducted | 38MURAQ30AB3 | D(A,C,E)36A34+TDR |  | 28600 | 15.2 | 10.4 | 9.5 | 33200 | 27000 | 81.33% | 1.85
213753386 | 2.38 | No | CARRIER | HRCU-A-CB (Split System: Heat Pump with Remote Outdoor Unit-Air-Source) | Centrally-Ducted | 38MURAQ30AB3* | D(A,C,E)36B34+TDR | 59SC2E080M21**20 | 28600 | 15.3 | 8.8 | 8.4 | 33400 | 23800 | 71.26% | 2.76
213613895 | 2.38 | Yes | CARRIER | HRCU-A-C (Split System: Heat Pump with Remote Outdoor Unit with No Indoor Fan --Air Source) | Centrally-Ducted | 38MURAQ30AB3 | CDP30A14P+TD |  | 28600 | 15.2 | 10 | 9.05 | 31000 | 26600 | 85.81% | 1.76
213613863 | 2.38 | Yes | CARRIER | HRCU-A-C (Split System: Heat Pump with Remote Outdoor Unit with No Indoor Fan --Air Source) | Centrally-Ducted | 38MURAQ30AB3 | CDP30A15P+TD |  | 28600 | 15.2 | 10 | 9.05 | 31000 | 26600 | 85.81% | 1.76
213613864 | 2.38 | Yes | CARRIER | HRCU-A-C (Split System: Heat Pump with Remote Outdoor Unit with No Indoor Fan --Air Source) | Centrally-Ducted | 38MURAQ30AB3 | H,PE31930+TD |  | 28600 | 15.2 | 10 | 9.05 | 31000 | 26600 | 85.81% | 1.76
212625651 | 2.38 | No | COLEMAN | HRCU-A-CB (Split System: Heat Pump with Remote Outdoor Unit-Air-Source) | Centrally-Ducted | HMH72B341 | C(A,C,D,E)36B26+TDR | TMLV120C20MP12 | 28600 | 15.6 | 8.4 | 8.1 | 32400 | 27400 | 84.57% | 2.45
212625521 | 2.38 | No | COLEMAN | HRCU-A-CB (Split System: Heat Pump with Remote Outdoor Unit-Air-Source) | Centrally-Ducted | HMH72B341 | C(A,C,D,E)42A26+TDR | TPLC120C20MP13 | 28600 | 15.6 | 8.4 | 8.1 | 32000 | 27600 | 86.25% | 2.44
212625635 | 2.38 | No | COLEMAN | HRCU-A-CB (Split System: Heat Pump with Remote Outdoor Unit-Air-Source) | Centrally-Ducted | HMH72B341 | C(A,C,D,E)36B26+TDR | CPLC100C20MP13 | 28600 | 15.6 | 8.4 | 8.1 | 32400 | 27400 | 84.57% | 2.45
212625643 | 2.38 | No | COLEMAN | HRCU-A-CB (Split System: Heat Pump with Remote Outdoor Unit-Air-Source) | Centrally-Ducted | HMH72B341 | C(A,C,D,E)36B26+TDR | TM8V100C20MP12 | 28600 | 15.6 | 8.4 | 8.1 | 32400 | 27400 | 84.57% | 2.45
212625514 | 2.38 | No | COLEMAN | HRCU-A-CB (Split System: Heat Pump with Remote Outdoor Unit-Air-Source) | Centrally-Ducted | HMH72B341 | C(A,C,D,E)42A26+TDR | TM8V100C20MP12 | 28600 | 15.6 | 8.4 | 8.1 | 32000 | 27600 | 86.25% | 2.44
212625659 | 2.38 | No | COLEMAN | HRCU-A-CB (Split System: Heat Pump with Remote Outdoor Unit-Air-Source) | Centrally-Ducted | HMH72B341 | C(A,C,D,E)36B26+TDR | TPLC120C20MP13 | 28600 | 15.6 | 8.4 | 8.1 | 32400 | 27400 | 84.57% | 2.45
212621509 | 2.38 | No | COLEMAN | HRCU-A-CB (Split System: Heat Pump with Remote Outdoor Unit-Air-Source) | Centrally-Ducted | HMH72B341 | C(A,C,D,E)42A24+TDR | TMLV120C20MP12 | 28600 | 15.6 | 8.4 | 8.1 | 32000 | 27600 | 86.25% | 2.44
212621609 | 2.38 | No | COLEMAN | HRCU-A-CB (Split System: Heat Pump with Remote Outdoor Unit-Air-Source) | Centrally-Ducted | HMH72B341 | C(A,C,D,E)36B24+TDR | CPLC120C20MP13 | 28600 | 15.6 | 8.4 | 8.1 | 32400 | 27400 | 84.57% | 2.45
212625509 | 2.38 | No | COLEMAN | HRCU-A-CB (Split System: Heat Pump with Remote Outdoor Unit-Air-Source) | Centrally-Ducted | HMH72B341 | C(A,C,D,E)42A26+TDR | CPLC100C20MP13 | 28600 | 15.6 | 8.4 | 8.1 | 32000 | 27600 | 86.25% | 2.44
212625518 | 2.38 | No | COLEMAN | HRCU-A-CB (Split System: Heat Pump with Remote Outdoor Unit-Air-Source) | Centrally-Ducted | HMH72B341 | C(A,C,D,E)42A26+TDR | TMLV120C20MP12 | 28600 | 15.6 | 8.4 | 8.1 | 32000 | 27600 | 86.25% | 2.44
212625655 | 2.38 | No | COLEMAN | HRCU-A-CB (Split System: Heat Pump with Remote Outdoor Unit-Air-Source) | Centrally-Ducted | HMH72B341 | C(A,C,D,E)36B26+TDR | TPLC100C20MP13 | 28600 | 15.6 | 8.4 | 8.1 | 32400 | 27400 | 84.57% | 2.45
212621619 | 2.38 | No | COLEMAN | HRCU-A-CB (Split System: Heat Pump with Remote Outdoor Unit-Air-Source) | Centrally-Ducted | HMH72B341 | C(A,C,D,E)36B24+TDR | TM8V120C20MP12 | 28600 | 15.6 | 8.4 | 8.5 | 32400 | 27400 | 84.57% | 2.7
212621511 | 2.38 | No | COLEMAN | HRCU-A-CB (Split System: Heat Pump with Remote Outdoor Unit-Air-Source) | Centrally-Ducted | HMH72B341 | C(A,C,D,E)42A24+TDR | TPLC120C20MP13 | 28600 | 15.6 | 8.4 | 8.1 | 32000 | 27600 | 86.25% | 2.44
212621505 | 2.38 | No | COLEMAN | HRCU-A-CB (Split System: Heat Pump with Remote Outdoor Unit-Air-Source) | Centrally-Ducted | HMH72B341 | C(A,C,D,E)42A24+TDR | CPLC100C20MP13 | 28600 | 15.6 | 8.4 | 8.1 | 32000 | 27600 | 86.25% | 2.44
212621508 | 2.38 | No | COLEMAN | HRCU-A-CB (Split System: Heat Pump with Remote Outdoor Unit-Air-Source) | Centrally-Ducted | HMH72B341 | C(A,C,D,E)42A24+TDR | TM8V120C20MP12 | 28600 | 15.6 | 8.4 | 8.5 | 32000 | 27600 | 86.25% | 2.71
212621506 | 2.38 | No | COLEMAN | HRCU-A-CB (Split System: Heat Pump with Remote Outdoor Unit-Air-Source) | Centrally-Ducted | HMH72B341 | C(A,C,D,E)42A24+TDR | CPLC120C20MP13 | 28600 | 15.6 | 8.4 | 8.1 | 32000 | 27600 | 86.25% | 2.44
212621604 | 2.38 | No | COLEMAN | HRCU-A-CB (Split System: Heat Pump with Remote Outdoor Unit-Air-Source) | Centrally-Ducted | HMH72B341 | C(A,C,D,E)36B24+TDR | CPLC100C20MP13 | 28600 | 15.6 | 8.4 | 8.1 | 32400 | 27400 | 84.57% | 2.45
212621510 | 2.38 | No | COLEMAN | HRCU-A-CB (Split System: Heat Pump with Remote Outdoor Unit-Air-Source) | Centrally-Ducted | HMH72B341 | C(A,C,D,E)42A24+TDR | TPLC100C20MP13 | 28600 | 15.6 | 8.4 | 8.1 | 32000 | 27600 | 86.25% | 2.44
212621624 | 2.38 | No | COLEMAN | HRCU-A-CB (Split System: Heat Pump with Remote Outdoor Unit-Air-Source) | Centrally-Ducted | HMH72B341 | C(A,C,D,E)36B24+TDR | TMLV120C20MP12 | 28600 | 15.6 | 8.4 | 8.1 | 32400 | 27400 | 84.57% | 2.45
212621507 | 2.38 | No | COLEMAN | HRCU-A-CB (Split System: Heat Pump with Remote Outdoor Unit-Air-Source) | Centrally-Ducted | HMH72B341 | C(A,C,D,E)42A24+TDR | TM8V100C20MP12 | 28600 | 15.6 | 8.4 | 8.1 | 32000 | 27600 | 86.25% | 2.44
212621634 | 2.38 | No | COLEMAN | HRCU-A-CB (Split System: Heat Pump with Remote Outdoor Unit-Air-Source) | Centrally-Ducted | HMH72B341 | C(A,C,D,E)36B24+TDR | TPLC120C20MP13 | 28600 | 15.6 | 8.4 | 8.1 | 32400 | 27400 | 84.57% | 2.45
212621614 | 2.38 | No | COLEMAN | HRCU-A-CB (Split System: Heat Pump with Remote Outdoor Unit-Air-Source) | Centrally-Ducted | HMH72B341 | C(A,C,D,E)36B24+TDR | TM8V100C20MP12 | 28600 | 15.6 | 8.4 | 8.1 | 32400 | 27400 | 84.57% | 2.45
212625647 | 2.38 | No | COLEMAN | HRCU-A-CB (Split System: Heat Pump with Remote Outdoor Unit-Air-Source) | Centrally-Ducted | HMH72B341 | C(A,C,D,E)36B26+TDR | TM8V120C20MP12 | 28600 | 15.6 | 8.4 | 8.5 | 32400 | 27400 | 84.57% | 2.7
212625519 | 2.38 | No | COLEMAN | HRCU-A-CB (Split System: Heat Pump with Remote Outdoor Unit-Air-Source) | Centrally-Ducted | HMH72B341 | C(A,C,D,E)42A26+TDR | TPLC100C20MP13 | 28600 | 15.6 | 8.4 | 8.1 | 32000 | 27600 | 86.25% | 2.44
212625511 | 2.38 | No | COLEMAN | HRCU-A-CB (Split System: Heat Pump with Remote Outdoor Unit-Air-Source) | Centrally-Ducted | HMH72B341 | C(A,C,D,E)42A26+TDR | CPLC120C20MP13 | 28600 | 15.6 | 8.4 | 8.1 | 32000 | 27600 | 86.25% | 2.44
212625639 | 2.38 | No | COLEMAN | HRCU-A-CB (Split System: Heat Pump with Remote Outdoor Unit-Air-Source) | Centrally-Ducted | HMH72B341 | C(A,C,D,E)36B26+TDR | CPLC120C20MP13 | 28600 | 15.6 | 8.4 | 8.1 | 32400 | 27400 | 84.57% | 2.45
212625516 | 2.38 | No | COLEMAN | HRCU-A-CB (Split System: Heat Pump with Remote Outdoor Unit-Air-Source) | Centrally-Ducted | HMH72B341 | C(A,C,D,E)42A26+TDR | TM8V120C20MP12 | 28600 | 15.6 | 8.4 | 8.5 | 32000 | 27600 | 86.25% | 2.71
212621629 | 2.38 | No | COLEMAN | HRCU-A-CB (Split System: Heat Pump with Remote Outdoor Unit-Air-Source) | Centrally-Ducted | HMH72B341 | C(A,C,D,E)36B24+TDR | TPLC100C20MP13 | 28600 | 15.6 | 8.4 | 8.1 | 32400 | 27400 | 84.57% | 2.45
213250263 | 2.38 | Yes | COMFORT-AIRE | HRCU-A-C (Split System: Heat Pump with Remote Outdoor Unit with No Indoor Fan --Air Source) | Centrally-Ducted | A-VCD30SA-1 | *E31930+TD |  | 28600 | 15.2 | 10 | 9.05 | 31000 | 26600 | 85.81% | 1.76
212925364 | 2.38 | Yes | COMFORT-AIRE | HRCU-A-C (Split System: Heat Pump with Remote Outdoor Unit with No Indoor Fan --Air Source) | Centrally-Ducted | A-VCD30SA-1 | H,A,DE31930+TD |  | 28600 | 15.2 | 10 | 9.05 | 31000 | 26600 | 85.81% | 1.76
214385657 | 2.38 | No | COMFORTMAKER | HRCU-A-CB (Split System: Heat Pump with Remote Outdoor Unit-Air-Source) | Centrally-Ducted | DLCURAH30ABK | H,YA10936 | *80MSU0601716A* | 28600 | 15.2 | 8.5 | 8.1 | 32600 | 27200 | 83.44% | 1.8
213369633 | 2.38 | Yes | Dettson | HRCU-A-C (Split System: Heat Pump with Remote Outdoor Unit with No Indoor Fan --Air Source) | Centrally-Ducted | EVD-30-O | *E31930+TD |  | 28600 | 15.2 | 10 | 9.05 | 31000 | 26600 | 85.81% | 1.76
213250267 | 2.38 | Yes | DIRECT AIR | HRCU-A-C (Split System: Heat Pump with Remote Outdoor Unit with No Indoor Fan --Air Source) | Centrally-Ducted | DIRM-30MAGICPRO20-OU | *E31930+TD |  | 28600 | 15.2 | 10 | 9.05 | 31000 | 26600 | 85.81% | 1.76
212897475 | 2.38 | Yes | DIRECT AIR | HRCU-A-C (Split System: Heat Pump with Remote Outdoor Unit with No Indoor Fan --Air Source) | Centrally-Ducted | DIRM-30MAGICPRO20-OU | HE31930+TD |  | 28600 | 15.2 | 10 | 9.05 | 31000 | 26600 | 85.81% | 1.76
213250275 | 2.38 | Yes | DIRECT AIR | HRCU-A-C (Split System: Heat Pump with Remote Outdoor Unit with No Indoor Fan --Air Source) | Centrally-Ducted | DIRM-30MAGICPRO20-OU | *E31930+TD |  | 28600 | 15.2 | 10 | 9.05 | 31000 | 26600 | 85.81% | 1.76
213369642 | 2.38 | Yes | ECO-AIR | HRCU-A-C (Split System: Heat Pump with Remote Outdoor Unit with No Indoor Fan --Air Source) | Centrally-Ducted | MOD30U-30HFN1-MR0(X) | *E31930+TD |  | 28600 | 15.2 | 10 | 9.05 | 31000 | 26600 | 85.81% | 1.76
207657379 | 2.38 | Yes | FUJITSU | HRCU-A-CB-O | Mini-Splits(Non-Ducted) | AOUH30LUAH1 | AUUH30LUAS |  | 28600 | 22 | 13.5 | 11 | 32000 | 33000 | 103.1% | 1.76
207657376 | 2.38 | Yes | FUJITSU | HRCU-A-CB | Mini-Splits(Ducted) | AOUH30LUAH1 | AMUG30LMAS |  | 28600 | 18.8 | 11.7 | 9.7 | 32000 | 33000 | 103.1% | 1.76
207657380 | 2.38 | Yes | FUJITSU | HRCU-A-CB | Mini-Splits(Ducted) | AOUH30LUAH1 | ARUH30LUAS |  | 28600 | 18.3 | 12 | 10 | 32000 | 33000 | 103.1% | 1.76
213613875 | 2.38 | Yes | KEEPRITE | HRCU-A-C (Split System: Heat Pump with Remote Outdoor Unit with No Indoor Fan --Air Source) | Centrally-Ducted | DLCURAH30ABK | H,GE31930+TD |  | 28600 | 15.2 | 10 | 9.05 | 31000 | 26600 | 85.81% | 1.76
212926723 | 2.38 | Yes | KERR | HRCU-A-C (Split System: Heat Pump with Remote Outdoor Unit with No Indoor Fan --Air Source) | Centrally-Ducted | A-KCD30SA-1 | HE31930+TD |  | 28600 | 15.2 | 10 | 9.05 | 31000 | 26600 | 85.81% | 1.76
212926722 | 2.38 | Yes | KERR | HRCU-A-C (Split System: Heat Pump with Remote Outdoor Unit with No Indoor Fan --Air Source) | Centrally-Ducted | A-KCD30SA-1 | HE31(1,2)30+TXV+TD |  | 28600 | 15.2 | 10 | 9.05 | 31000 | 26600 | 85.81% | 1.76
213255487 | 2.38 | Yes | KERR | HRCU-A-C (Split System: Heat Pump with Remote Outdoor Unit with No Indoor Fan --Air Source) | Centrally-Ducted | A-KCD30SA-1 | *E31930+TD |  | 28600 | 15.2 | 10 | 9.05 | 31000 | 26600 | 85.81% | 1.76
214625037 | 2.38 | Yes | MIDEA | HRCU-A-C (Split System: Heat Pump with Remote Outdoor Unit with No Indoor Fan --Air Source) | Centrally-Ducted | 38MURAQ30AB3 | D(A,C,E)36A34+TDR |  | 28600 | 15.2 | 10.4 | 9.5 | 22600 | 27000 | 119.5% | 1.85
212614016 | 2.38 | Yes | MOOVAIR | HRCU-A-C (Split System: Heat Pump with Remote Outdoor Unit with No Indoor Fan --Air Source) | Centrally-Ducted | DMA30HOS20230E7 | HE31930+TD |  | 28600 | 15.2 | 10 | 9.05 | 31000 | 26600 | 85.81% | 1.76
213369681 | 2.38 | Yes | MOOVAIR | HRCU-A-C (Split System: Heat Pump with Remote Outdoor Unit with No Indoor Fan --Air Source) | Centrally-Ducted | DMA30HOS20230E7 | *E31930+TD |  | 28600 | 15.2 | 10 | 9.05 | 31000 | 26600 | 85.81% | 1.76
214625051 | 2.38 | Yes | PAYNE | HRCU-A-C (Split System: Heat Pump with Remote Outdoor Unit with No Indoor Fan --Air Source) | Centrally-Ducted | 38MURAQ30AB3 | D(A,C,E)36A34+TDR |  | 28600 | 15.2 | 10.4 | 9.5 | 22600 | 27000 | 119.5% | 1.85
211781753 | 2.38 | Yes | RHEEM | HRCU-A-CB | Mini-Splits(Ducted) | RD16AZ30AJHUA | RHMVZ3021SNAUNJ |  | 28600 | 18.8 | 11.7 | 9.7 | 32000 | 33000 | 103.1% | 1.76
211781770 | 2.38 | Yes | RUUD | HRCU-A-CB | Mini-Splits(Ducted) | RD16AZ30AJHUA | RHMVZ3021SNAUNJ |  | 28600 | 18.8 | 11.7 | 9.7 | 32000 | 33000 | 103.1% | 1.76
213821469 | 2.38 | No | TEMPSTAR | HRCU-A-CB (Split System: Heat Pump with Remote Outdoor Unit-Air-Source) | Centrally-Ducted | DLCURAH30ABK | D(A,C,E)36B34+TDR | *92MSN0802120A* | 28600 | 15.3 | 8.8 | 8.4 | 33400 | 23800 | 71.26% | 2.76
214717455 | 2.38 | Yes | TEMPSTAR | HRCU-A-C (Split System: Heat Pump with Remote Outdoor Unit with No Indoor Fan --Air Source) | Centrally-Ducted | DLCURAH30ABK | H,GE31(1,2)30+TXV+TD |  | 28600 | 15.2 | 10 | 9.05 | 31000 | 26600 | 85.81% | 1.76
214717456 | 2.38 | Yes | TEMPSTAR | HRCU-A-C (Split System: Heat Pump with Remote Outdoor Unit with No Indoor Fan --Air Source) | Centrally-Ducted | DLCURAH30ABK | H,GE31930+TD |  | 28600 | 15.2 | 10 | 9.05 | 31000 | 26600 | 85.81% | 1.76
214311496 | 2.38 | Yes | THERMAL ZONE | HRCU-A-C (Split System: Heat Pump with Remote Outdoor Unit with No Indoor Fan --Air Source) | Centrally-Ducted | TZPLV302PA | H,RE31930+TD |  | 28600 | 15.2 | 10 | 9.05 | 31000 | 26600 | 85.81% | 1.76
213367398 | 2.4 | No | CARRIER | HRCU-A-CB (Split System: Heat Pump with Remote Outdoor Unit-Air-Source) | Centrally-Ducted | 38MURAQ30AB3* | H,PG31930 | 59TP6C100V21**22 | 28800 | 15.2 | 8.5 | 8.1 | 32600 | 27600 | 84.66% | 1.78
212520380 | 2.4 | No | CARRIER | HRCU-A-CB (Split System: Heat Pump with Remote Outdoor Unit-Air-Source) | Centrally-Ducted | 38MURAQ30AB3* | H,PG24936 | 58SU*A080E21**20 | 28800 | 15.2 | 8.5 | 8.1 | 32200 | 27200 | 84.47% | 1.76
214628589 | 2.4 | No | CARRIER | HRCU-A-CB (Split System: Heat Pump with Remote Outdoor Unit-Air-Source) | Centrally-Ducted | 38MURAQ30AB3* | C36A***L129 | 58S(B,C)*B070M17**12 | 28800 | 15.2 | 8.5 | 8.1 | 32600 | 27200 | 83.44% | 1.8
212520341 | 2.4 | No | CARRIER | HRCU-A-CB (Split System: Heat Pump with Remote Outdoor Unit-Air-Source) | Centrally-Ducted | 38MURAQ30AB3* | H,PG32936 | 58S(B,C)*A155E24**20 | 28800 | 15.2 | 8.5 | 8.1 | 32200 | 26800 | 83.23% | 1.78
213369418 | 2.4 | No | CARRIER | HRCU-A-CB (Split System: Heat Pump with Remote Outdoor Unit-Air-Source) | Centrally-Ducted | 38MURAQ30AB3* | H,PG7J936 | 59TP6B080V21**20 | 28800 | 15.2 | 8.5 | 8.1 | 32000 | 27000 | 84.38% | 1.78
212520402 | 2.4 | No | CARRIER | HRCU-A-CB (Split System: Heat Pump with Remote Outdoor Unit-Air-Source) | Centrally-Ducted | 38MURAQ30AB3* | H,PG34936 | 58TP*A090V17**16 | 28800 | 15.2 | 8.5 | 8.1 | 32000 | 26600 | 83.12% | 1.8
212625620 | 2.4 | No | COLEMAN | HRCU-A-CB (Split System: Heat Pump with Remote Outdoor Unit-Air-Source) | Centrally-Ducted | HMH72B341 | C(A,C,D,E)42A26+TDR | TM9V120D20MP12 | 28800 | 16.1 | 8.9 | 8.5 | 32200 | 28000 | 86.96% | 2.79
212625613 | 2.4 | No | COLEMAN | HRCU-A-CB (Split System: Heat Pump with Remote Outdoor Unit-Air-Source) | Centrally-Ducted | HMH72B341 | C(A,C,D,E)42A26+TDR | TM9Y120D20MP11 | 28800 | 15.6 | 8.9 | 8.5 | 32200 | 28000 | 86.96% | 2.77
212625826 | 2.4 | No | COLEMAN | HRCU-A-CB (Split System: Heat Pump with Remote Outdoor Unit-Air-Source) | Centrally-Ducted | HMH72B341 | C(A,C,D,E)36B26+TDR | TM9V120D20MP12 | 28800 | 16.1 | 8.9 | 8.5 | 32400 | 27800 | 85.8% | 2.79
212625623 | 2.4 | No | COLEMAN | HRCU-A-CB (Split System: Heat Pump with Remote Outdoor Unit-Air-Source) | Centrally-Ducted | HMH72B341 | C(A,C,D,E)42A26+TDR | TP9C120D20MP13 | 28800 | 16.1 | 8.9 | 8.1 | 32200 | 28000 | 86.96% | 2.51
212621591 | 2.4 | No | COLEMAN | HRCU-A-CB (Split System: Heat Pump with Remote Outdoor Unit-Air-Source) | Centrally-Ducted | HMH72B341 | C(A,C,D,E)42A24+TDR | TP9C120D20MP13 | 28800 | 16.1 | 8.9 | 8.1 | 32200 | 28000 | 86.96% | 2.51
212621836 | 2.4 | No | COLEMAN | HRCU-A-CB (Split System: Heat Pump with Remote Outdoor Unit-Air-Source) | Centrally-Ducted | HMH72B341 | C(A,C,D,E)36B24+TDR | TM9V120D20MP12 | 28800 | 16.1 | 8.9 | 8.5 | 32400 | 27800 | 85.8% | 2.79
212621840 | 2.4 | No | COLEMAN | HRCU-A-CB (Split System: Heat Pump with Remote Outdoor Unit-Air-Source) | Centrally-Ducted | HMH72B341 | C(A,C,D,E)36B24+TDR | TP9C120D20MP13 | 28800 | 16.1 | 8.9 | 8.1 | 32400 | 27800 | 85.8% | 2.52
212621578 | 2.4 | No | COLEMAN | HRCU-A-CB (Split System: Heat Pump with Remote Outdoor Unit-Air-Source) | Centrally-Ducted | HMH72B341 | C(A,C,D,E)42A24+TDR | TM9Y120D20MP11 | 28800 | 15.6 | 8.9 | 8.5 | 32200 | 28000 | 86.96% | 2.77
212621583 | 2.4 | No | COLEMAN | HRCU-A-CB (Split System: Heat Pump with Remote Outdoor Unit-Air-Source) | Centrally-Ducted | HMH72B341 | C(A,C,D,E)42A24+TDR | CP9C120D20MP13 | 28800 | 16.1 | 8.9 | 8.1 | 32200 | 28000 | 86.96% | 2.51
212621800 | 2.4 | No | COLEMAN | HRCU-A-CB (Split System: Heat Pump with Remote Outdoor Unit-Air-Source) | Centrally-Ducted | HMH72B341 | C(A,C,D,E)36B24+TDR | TM9Y120D20MP11 | 28800 | 15.6 | 8.9 | 8.5 | 32400 | 27800 | 85.8% | 2.76
212621587 | 2.4 | No | COLEMAN | HRCU-A-CB (Split System: Heat Pump with Remote Outdoor Unit-Air-Source) | Centrally-Ducted | HMH72B341 | C(A,C,D,E)42A24+TDR | TM9V120D20MP12 | 28800 | 16.1 | 8.9 | 8.5 | 32200 | 28000 | 86.96% | 2.79
212621832 | 2.4 | No | COLEMAN | HRCU-A-CB (Split System: Heat Pump with Remote Outdoor Unit-Air-Source) | Centrally-Ducted | HMH72B341 | C(A,C,D,E)36B24+TDR | CP9C120D20MP13 | 28800 | 16.1 | 8.9 | 8.1 | 32400 | 27800 | 85.8% | 2.52
212625796 | 2.4 | No | COLEMAN | HRCU-A-CB (Split System: Heat Pump with Remote Outdoor Unit-Air-Source) | Centrally-Ducted | HMH72B341 | C(A,C,D,E)36B26+TDR | TM9Y120D20MP11 | 28800 | 15.6 | 8.9 | 8.5 | 32400 | 27800 | 85.8% | 2.76
212625829 | 2.4 | No | COLEMAN | HRCU-A-CB (Split System: Heat Pump with Remote Outdoor Unit-Air-Source) | Centrally-Ducted | HMH72B341 | C(A,C,D,E)36B26+TDR | TP9C120D20MP13 | 28800 | 16.1 | 8.9 | 8.1 | 32400 | 27800 | 85.8% | 2.52
212625823 | 2.4 | No | COLEMAN | HRCU-A-CB (Split System: Heat Pump with Remote Outdoor Unit-Air-Source) | Centrally-Ducted | HMH72B341 | C(A,C,D,E)36B26+TDR | CP9C120D20MP13 | 28800 | 16.1 | 8.9 | 8.1 | 32400 | 27800 | 85.8% | 2.52
212625617 | 2.4 | No | COLEMAN | HRCU-A-CB (Split System: Heat Pump with Remote Outdoor Unit-Air-Source) | Centrally-Ducted | HMH72B341 | C(A,C,D,E)42A26+TDR | CP9C120D20MP13 | 28800 | 16.1 | 8.9 | 8.1 | 32200 | 28000 | 86.96% | 2.51
213738345 | 2.4 | No | DAY & NIGHT | HRCU-A-CB (Split System: Heat Pump with Remote Outdoor Unit-Air-Source) | Centrally-Ducted | DLCURAH30ABK | FG32936 | *80MS(N,L)0701712A* | 28800 | 15.2 | 8.5 | 8.1 | 32600 | 27200 | 83.44% | 1.8
214237696 | 2.4 | Yes | FRIEDRICH | HRCU-A-C (Split System: Heat Pump with Remote Outdoor Unit with No Indoor Fan --Air Source) | Centrally-Ducted | WFPU18Z363C | D(A,C,E)37A44+TDR |  | 28800 | 15.5 | 11.3 | 9.4 | 30000 | 24200 | 80.67% | 2.08
214237693 | 2.4 | Yes | FRIEDRICH | HRCU-A-C (Split System: Heat Pump with Remote Outdoor Unit with No Indoor Fan --Air Source) | Centrally-Ducted | WFPU18Z363C | D(A,C,E)36B44+TDR |  | 28800 | 15.5 | 11.3 | 9.4 | 30000 | 24200 | 80.67% | 2.08
214237694 | 2.4 | Yes | FRIEDRICH | HRCU-A-C (Split System: Heat Pump with Remote Outdoor Unit with No Indoor Fan --Air Source) | Centrally-Ducted | WFPU18Z363C | D(A,C,E)42A44+TDR |  | 28800 | 15.5 | 11.3 | 9.4 | 30000 | 24200 | 80.67% | 2.08
213828522 | 2.4 | Yes | HISENSE | HRCU-A-C (Split System: Heat Pump with Remote Outdoor Unit with No Indoor Fan --Air Source) | Centrally-Ducted | AUWR-36U3SA | D(A,C,E)36B44+TDR |  | 28800 | 15.5 | 11.3 | 9.4 | 30000 | 24200 | 80.67% | 2.08
213828524 | 2.4 | Yes | HISENSE | HRCU-A-C (Split System: Heat Pump with Remote Outdoor Unit with No Indoor Fan --Air Source) | Centrally-Ducted | AUWR-36U3SA | D(A,C,E)42A44+TDR |  | 28800 | 15.5 | 11.3 | 9.4 | 30000 | 24200 | 80.67% | 2.08
213828541 | 2.4 | Yes | HISENSE | HRCU-A-C (Split System: Heat Pump with Remote Outdoor Unit with No Indoor Fan --Air Source) | Centrally-Ducted | AUWR-36U3SA | D(A,C,E)37A44+TDR |  | 28800 | 15.5 | 11.3 | 9.4 | 30000 | 24200 | 80.67% | 2.08
213205157 | 2.4 | No | TEMPSTAR | HRCU-A-CB (Split System: Heat Pump with Remote Outdoor Unit-Air-Source) | Centrally-Ducted | DLCURAH30ABK | D(A,C,E)30B34+TDR | *80ES(N,L)0702116A* | 28800 | 15.2 | 9 | 8.1 | 33600 | 23800 | 70.83% | 2.69
213821464 | 2.4 | No | TEMPSTAR | HRCU-A-CB (Split System: Heat Pump with Remote Outdoor Unit-Air-Source) | Centrally-Ducted | DLCURAH30ABK | D(A,C,E)36C34+TDR | *92MSN0801716A* | 28800 | 15.4 | 8.8 | 8.1 | 33200 | 24000 | 72.29% | 2.79
213205424 | 2.4 | No | TEMPSTAR | HRCU-A-CB (Split System: Heat Pump with Remote Outdoor Unit-Air-Source) | Centrally-Ducted | DLCURAH30ABK | D(A,C,E)30B34+TDR | *96VTN0802120A* | 28800 | 15.2 | 9 | 8.1 | 33600 | 23800 | 70.83% | 2.67
213927952 | 2.4 | Yes | WESTINGHOUSE | HRCU-A-C (Split System: Heat Pump with Remote Outdoor Unit with No Indoor Fan --Air Source) | Centrally-Ducted | WHM36SZA21S | D(A,C,E)42A44+TDR |  | 28800 | 15.5 | 11.3 | 9.4 | 30000 | 24200 | 80.67% | 2.08
213927950 | 2.4 | Yes | WESTINGHOUSE | HRCU-A-C (Split System: Heat Pump with Remote Outdoor Unit with No Indoor Fan --Air Source) | Centrally-Ducted | WHM36SZA21S | D(A,C,E)36B44+TDR |  | 28800 | 15.5 | 11.3 | 9.4 | 30000 | 24200 | 80.67% | 2.08
213927960 | 2.4 | Yes | WESTINGHOUSE | HRCU-A-C (Split System: Heat Pump with Remote Outdoor Unit with No Indoor Fan --Air Source) | Centrally-Ducted | WHM36SZA21S | D(A,C,E)37A44+TDR |  | 28800 | 15.5 | 11.3 | 9.4 | 30000 | 24200 | 80.67% | 2.08
213492126 | 2.42 | Yes | 1HVAC | HRCU-A-C (Split System: Heat Pump with Remote Outdoor Unit with No Indoor Fan --Air Source) | Centrally-Ducted | ACIQ-30-HPB | ACIQ-36-ACL-17 |  | 29000 | 15.2 | 10 | 8.5 | 31000 | 22600 | 72.9% | 1.8
213492138 | 2.42 | Yes | ACIQ | HRCU-A-C (Split System: Heat Pump with Remote Outdoor Unit with No Indoor Fan --Air Source) | Centrally-Ducted | ACIQ-30-HPB | ACIQ-36-ACL-17 |  | 29000 | 15.2 | 10 | 8.5 | 31000 | 22600 | 72.9% | 1.8
214596020 | 2.42 | Yes | AIRQUEST | HRCU-A-C (Split System: Heat Pump with Remote Outdoor Unit with No Indoor Fan --Air Source) | Centrally-Ducted | DLCURAH30ABK | H,PG32936+TD |  | 29000 | 15.2 | 10 | 9.2 | 31200 | 26600 | 85.26% | 1.78
213307890 | 2.42 | Yes | Bladex | HRCU-A-C (Split System: Heat Pump with Remote Outdoor Unit with No Indoor Fan --Air Source) | Centrally-Ducted | BX30U-30HPHYHA(X) | BLCB-36B18AC |  | 29000 | 15.2 | 10 | 8.5 | 31000 | 22600 | 72.9% | 1.8
213307891 | 2.42 | Yes | Bladex | HRCU-A-C (Split System: Heat Pump with Remote Outdoor Unit with No Indoor Fan --Air Source) | Centrally-Ducted | BX30U-30HPHYHA(X) | BLCB-36B18AC-UNC |  | 29000 | 15.2 | 10 | 8.5 | 31000 | 22600 | 72.9% | 1.8
214391152 | 2.42 | Yes | Breeze33 | HRCU-A-C (Split System: Heat Pump with Remote Outdoor Unit with No Indoor Fan --Air Source) | Centrally-Ducted | BZ33-INV30OUT2-J | BZ33-MSC36B-J |  | 29000 | 15.2 | 10 | 8.5 | 31000 | 22600 | 72.9% | 1.8
213613857 | 2.42 | Yes | BRYANT | HRCU-A-C (Split System: Heat Pump with Remote Outdoor Unit with No Indoor Fan --Air Source) | Centrally-Ducted | 38MURAQ30AB3 | CDP36A15P+TD |  | 29000 | 15.2 | 10 | 9.2 | 31200 | 26600 | 85.26% | 1.78
213613859 | 2.42 | Yes | BRYANT | HRCU-A-C (Split System: Heat Pump with Remote Outdoor Unit with No Indoor Fan --Air Source) | Centrally-Ducted | 38MURAQ30AB3 | H,PE32936+TD |  | 29000 | 15.2 | 10 | 9.2 | 31200 | 26600 | 85.26% | 1.78
213753154 | 2.42 | No | CARRIER | HRCU-A-CB (Split System: Heat Pump with Remote Outdoor Unit-Air-Source) | Centrally-Ducted | 38MURAQ30AB3* | D(A,C,E)30B34+TDR | 58S(B,C)*B090M21**16 | 29000 | 15.2 | 9 | 8.1 | 34000 | 23800 | 70% | 2.63
213753597 | 2.42 | No | CARRIER | HRCU-A-CB (Split System: Heat Pump with Remote Outdoor Unit-Air-Source) | Centrally-Ducted | 38MURAQ30AB3* | D(A,C,E)30C44+TDR | 59TP6C080V21**20 | 29000 | 15.2 | 8.9 | 8.1 | 33400 | 23800 | 71.26% | 2.8
214628578 | 2.42 | No | CARRIER | HRCU-A-CB (Split System: Heat Pump with Remote Outdoor Unit-Air-Source) | Centrally-Ducted | 38MURAQ30AB3* | C36A***L159 | 58S(B,C)*B070M14**12 | 29000 | 15.2 | 8.5 | 8.1 | 32400 | 26800 | 82.72% | 1.82
213753381 | 2.42 | No | CARRIER | HRCU-A-CB (Split System: Heat Pump with Remote Outdoor Unit-Air-Source) | Centrally-Ducted | 38MURAQ30AB3* | D(A,C,E)30C44+TDR | 59SC2E080M21**20 | 29000 | 15.5 | 8.9 | 8.5 | 33400 | 23800 | 71.26% | 2.79
213753355 | 2.42 | No | CARRIER | HRCU-A-CB (Split System: Heat Pump with Remote Outdoor Unit-Air-Source) | Centrally-Ducted | 38MURAQ30AB3* | D(A,C,E)30C44+TDR | 59SC2E060M17**14 | 29000 | 15.2 | 8.9 | 8.1 | 33400 | 23800 | 71.26% | 2.77
213753096 | 2.42 | No | CARRIER | HRCU-A-CB (Split System: Heat Pump with Remote Outdoor Unit-Air-Source) | Centrally-Ducted | 38MURAQ30AB3* | D(A,C,E)36B34+TDR | 58S(B,C)*B070M14**12 | 29000 | 15.2 | 9 | 8.1 | 34000 | 23800 | 70% | 2.72
213753389 | 2.42 | No | CARRIER | HRCU-A-CB (Split System: Heat Pump with Remote Outdoor Unit-Air-Source) | Centrally-Ducted | 38MURAQ30AB3* | D(A,C,E)42B34+TDR | 59SC2E080M21**20 | 29000 | 15.4 | 8.8 | 8.3 | 33200 | 24000 | 72.29% | 2.76
213613865 | 2.42 | Yes | CARRIER | HRCU-A-C (Split System: Heat Pump with Remote Outdoor Unit with No Indoor Fan --Air Source) | Centrally-Ducted | 38MURAQ30AB3 | H,PE32936+TD |  | 29000 | 15.2 | 10 | 9.2 | 31200 | 26600 | 85.26% | 1.78
213753368 | 2.42 | No | CARRIER | HRCU-A-CB (Split System: Heat Pump with Remote Outdoor Unit-Air-Source) | Centrally-Ducted | 38MURAQ30AB3* | D(A,C,E)30C44+TDR | 59SC2E080M17**16 | 29000 | 15.5 | 8.9 | 8.1 | 33200 | 24000 | 72.29% | 2.79
213753117 | 2.42 | No | CARRIER | HRCU-A-CB (Split System: Heat Pump with Remote Outdoor Unit-Air-Source) | Centrally-Ducted | 38MURAQ30AB3* | D(A,C,E)30C44+TDR | 58S(B,C)*B070M17**16 | 29000 | 15.2 | 8.9 | 8.5 | 33600 | 23800 | 70.83% | 2.79
212520369 | 2.42 | No | CARRIER | HRCU-A-CB (Split System: Heat Pump with Remote Outdoor Unit-Air-Source) | Centrally-Ducted | 38MURAQ30AB3* | H,PG32936 | 58SP*A110V24**22 | 29000 | 15.2 | 8.5 | 8.1 | 32200 | 26800 | 83.23% | 1.8
212520381 | 2.42 | No | CARRIER | HRCU-A-CB (Split System: Heat Pump with Remote Outdoor Unit-Air-Source) | Centrally-Ducted | 38MURAQ30AB3* | H,PG32936 | 58SU*A080E21**20 | 29000 | 15.2 | 8.5 | 8.1 | 32200 | 27200 | 84.47% | 1.76
212520403 | 2.42 | No | CARRIER | HRCU-A-CB (Split System: Heat Pump with Remote Outdoor Unit-Air-Source) | Centrally-Ducted | 38MURAQ30AB3* | H,PG9J936 | 58TP*A090V17**16 | 29000 | 15.2 | 8.5 | 8.1 | 32000 | 26600 | 83.12% | 1.8
214628581 | 2.42 | No | CARRIER | HRCU-A-CB (Split System: Heat Pump with Remote Outdoor Unit-Air-Source) | Centrally-Ducted | 38MURAQ30AB3* | PL36H***P449 | 58S(B,C)*B070M14**12 | 29000 | 15.2 | 8.5 | 8.1 | 32400 | 26800 | 82.72% | 1.82
214628644 | 2.42 | No | CARRIER | HRCU-A-CB (Split System: Heat Pump with Remote Outdoor Unit-Air-Source) | Centrally-Ducted | 38MURAQ30AB3* | C36A***L129 | 58S(B,C)*B090M17**14 | 29000 | 15.2 | 8.5 | 8.1 | 32600 | 27200 | 83.44% | 1.8
214628722 | 2.42 | No | CARRIER | HRCU-A-CB (Split System: Heat Pump with Remote Outdoor Unit-Air-Source) | Centrally-Ducted | 38MURAQ30AB3* | PL36H175P149 | 58TP*B070V14**12 | 29000 | 15.2 | 8.5 | 8.1 | 32400 | 26800 | 82.72% | 1.82
212520333 | 2.42 | No | CARRIER | HRCU-A-CB (Split System: Heat Pump with Remote Outdoor Unit-Air-Source) | Centrally-Ducted | 38MURAQ30AB3* | H,PG32936 | 58S(B,C)*A110E24**20 | 29000 | 15.2 | 8.5 | 8.1 | 32200 | 26800 | 83.23% | 1.8
212625636 | 2.42 | No | COLEMAN | HRCU-A-CB (Split System: Heat Pump with Remote Outdoor Unit-Air-Source) | Centrally-Ducted | HMH72B341 | C(A,C,D,E)36C26+TDR | CPLC100C20MP13 | 29000 | 15.8 | 8.5 | 8.1 | 32400 | 27400 | 84.57% | 2.45
212625660 | 2.42 | No | COLEMAN | HRCU-A-CB (Split System: Heat Pump with Remote Outdoor Unit-Air-Source) | Centrally-Ducted | HMH72B341 | C(A,C,D,E)36C26+TDR | TPLC120C20MP13 | 29000 | 15.8 | 8.5 | 8.1 | 32400 | 27400 | 84.57% | 2.45
212621625 | 2.42 | No | COLEMAN | HRCU-A-CB (Split System: Heat Pump with Remote Outdoor Unit-Air-Source) | Centrally-Ducted | HMH72B341 | C(A,C,D,E)36C24+TDR | TMLV120C20MP12 | 29000 | 15.8 | 8.5 | 8.1 | 32400 | 27400 | 84.57% | 2.45
212625504 | 2.42 | No | COLEMAN | HRCU-A-CB (Split System: Heat Pump with Remote Outdoor Unit-Air-Source) | Centrally-Ducted | HMH72B341 | C(A,C,D,E)48A26+TDR | TM8V120C20MP12 | 29000 | 15.8 | 8.5 | 8.4 | 32000 | 27400 | 85.62% | 2.7
212621551 | 2.42 | No | COLEMAN | HRCU-A-CB (Split System: Heat Pump with Remote Outdoor Unit-Air-Source) | Centrally-Ducted | HMH72B341 | C(A,C,D,E)42B24+TDR | TMLV120C20MP12 | 29000 | 15.8 | 8.5 | 8.1 | 32200 | 27600 | 85.71% | 2.44
212621635 | 2.42 | No | COLEMAN | HRCU-A-CB (Split System: Heat Pump with Remote Outdoor Unit-Air-Source) | Centrally-Ducted | HMH72B341 | C(A,C,D,E)36C24+TDR | TPLC120C20MP13 | 29000 | 15.8 | 8.5 | 8.1 | 32400 | 27400 | 84.57% | 2.45
212621605 | 2.42 | No | COLEMAN | HRCU-A-CB (Split System: Heat Pump with Remote Outdoor Unit-Air-Source) | Centrally-Ducted | HMH72B341 | C(A,C,D,E)36C24+TDR | CPLC100C20MP13 | 29000 | 15.8 | 8.5 | 8.1 | 32400 | 27400 | 84.57% | 2.45
212621630 | 2.42 | No | COLEMAN | HRCU-A-CB (Split System: Heat Pump with Remote Outdoor Unit-Air-Source) | Centrally-Ducted | HMH72B341 | C(A,C,D,E)36C24+TDR | TPLC100C20MP13 | 29000 | 15.8 | 8.5 | 8.1 | 32400 | 27400 | 84.57% | 2.45
212621501 | 2.42 | No | COLEMAN | HRCU-A-CB (Split System: Heat Pump with Remote Outdoor Unit-Air-Source) | Centrally-Ducted | HMH72B341 | C(A,C,D,E)48A24+TDR | TM8V120C20MP12 | 29000 | 15.8 | 8.5 | 8.4 | 32000 | 27400 | 85.62% | 2.7
212621535 | 2.42 | No | COLEMAN | HRCU-A-CB (Split System: Heat Pump with Remote Outdoor Unit-Air-Source) | Centrally-Ducted | HMH72B341 | C(A,C,D,E)42B24+TDR | TM8V100C20MP12 | 29000 | 15.8 | 8.5 | 8.1 | 32200 | 27600 | 85.71% | 2.44
212621620 | 2.42 | No | COLEMAN | HRCU-A-CB (Split System: Heat Pump with Remote Outdoor Unit-Air-Source) | Centrally-Ducted | HMH72B341 | C(A,C,D,E)36C24+TDR | TM8V120C20MP12 | 29000 | 15.8 | 8.5 | 8.5 | 32400 | 27400 | 84.57% | 2.7
212621610 | 2.42 | No | COLEMAN | HRCU-A-CB (Split System: Heat Pump with Remote Outdoor Unit-Air-Source) | Centrally-Ducted | HMH72B341 | C(A,C,D,E)36C24+TDR | CPLC120C20MP13 | 29000 | 15.8 | 8.5 | 8.1 | 32400 | 27400 | 84.57% | 2.45
212621527 | 2.42 | No | COLEMAN | HRCU-A-CB (Split System: Heat Pump with Remote Outdoor Unit-Air-Source) | Centrally-Ducted | HMH72B341 | C(A,C,D,E)42B24+TDR | CPLC120C20MP13 | 29000 | 15.8 | 8.5 | 8.1 | 32200 | 27600 | 85.71% | 2.44
212621543 | 2.42 | No | COLEMAN | HRCU-A-CB (Split System: Heat Pump with Remote Outdoor Unit-Air-Source) | Centrally-Ducted | HMH72B341 | C(A,C,D,E)42B24+TDR | TM8V120C20MP12 | 29000 | 15.8 | 8.5 | 8.5 | 32200 | 27600 | 85.71% | 2.7
212621559 | 2.42 | No | COLEMAN | HRCU-A-CB (Split System: Heat Pump with Remote Outdoor Unit-Air-Source) | Centrally-Ducted | HMH72B341 | C(A,C,D,E)42B24+TDR | TPLC100C20MP13 | 29000 | 15.8 | 8.5 | 8.1 | 32200 | 27600 | 85.71% | 2.44
212621615 | 2.42 | No | COLEMAN | HRCU-A-CB (Split System: Heat Pump with Remote Outdoor Unit-Air-Source) | Centrally-Ducted | HMH72B341 | C(A,C,D,E)36C24+TDR | TM8V100C20MP12 | 29000 | 15.8 | 8.5 | 8.1 | 32400 | 27400 | 84.57% | 2.45
212621936 | 2.42 | No | COLEMAN | HRCU-A-CB (Split System: Heat Pump with Remote Outdoor Unit-Air-Source) | Centrally-Ducted | HMH72B341 | C(A,C,D,E)36B24+TDR | TM9V040A10MP12 | 29000 | 16.3 | 9 | 8.1 | 33200 | 27400 | 82.53% | 2.41
212621567 | 2.42 | No | COLEMAN | HRCU-A-CB (Split System: Heat Pump with Remote Outdoor Unit-Air-Source) | Centrally-Ducted | HMH72B341 | C(A,C,D,E)42B24+TDR | TPLC120C20MP13 | 29000 | 15.8 | 8.5 | 8.1 | 32200 | 27600 | 85.71% | 2.44
212625652 | 2.42 | No | COLEMAN | HRCU-A-CB (Split System: Heat Pump with Remote Outdoor Unit-Air-Source) | Centrally-Ducted | HMH72B341 | C(A,C,D,E)36C26+TDR | TMLV120C20MP12 | 29000 | 15.8 | 8.5 | 8.1 | 32400 | 27400 | 84.57% | 2.45
212625640 | 2.42 | No | COLEMAN | HRCU-A-CB (Split System: Heat Pump with Remote Outdoor Unit-Air-Source) | Centrally-Ducted | HMH72B341 | C(A,C,D,E)36C26+TDR | CPLC120C20MP13 | 29000 | 15.8 | 8.5 | 8.1 | 32400 | 27400 | 84.57% | 2.45
212625912 | 2.42 | No | COLEMAN | HRCU-A-CB (Split System: Heat Pump with Remote Outdoor Unit-Air-Source) | Centrally-Ducted | HMH72B341 | C(A,C,D,E)36B26+TDR | TM9V040A10MP12 | 29000 | 16.3 | 9 | 8.1 | 33200 | 27400 | 82.53% | 2.41
212625644 | 2.42 | No | COLEMAN | HRCU-A-CB (Split System: Heat Pump with Remote Outdoor Unit-Air-Source) | Centrally-Ducted | HMH72B341 | C(A,C,D,E)36C26+TDR | TM8V100C20MP12 | 29000 | 15.8 | 8.5 | 8.1 | 32400 | 27400 | 84.57% | 2.45
212621519 | 2.42 | No | COLEMAN | HRCU-A-CB (Split System: Heat Pump with Remote Outdoor Unit-Air-Source) | Centrally-Ducted | HMH72B341 | C(A,C,D,E)42B24+TDR | CPLC100C20MP13 | 29000 | 15.8 | 8.5 | 8.1 | 32200 | 27600 | 85.71% | 2.44
212625656 | 2.42 | No | COLEMAN | HRCU-A-CB (Split System: Heat Pump with Remote Outdoor Unit-Air-Source) | Centrally-Ducted | HMH72B341 | C(A,C,D,E)36C26+TDR | TPLC100C20MP13 | 29000 | 15.8 | 8.5 | 8.1 | 32400 | 27400 | 84.57% | 2.45
212625648 | 2.42 | No | COLEMAN | HRCU-A-CB (Split System: Heat Pump with Remote Outdoor Unit-Air-Source) | Centrally-Ducted | HMH72B341 | C(A,C,D,E)36C26+TDR | TM8V120C20MP12 | 29000 | 15.8 | 8.5 | 8.5 | 32400 | 27400 | 84.57% | 2.7
213091242 | 2.42 | Yes | COMFORT-AIRE | HRCU-A-C (Split System: Heat Pump with Remote Outdoor Unit with No Indoor Fan --Air Source) | Centrally-Ducted | A-VCD30SA-1 | H,A,DE32(1,2)30+TXV+TD |  | 29000 | 15.2 | 10 | 9.2 | 31200 | 26600 | 85.26% | 1.78
213614244 | 2.42 | Yes | COMFORT-AIRE | HRCU-A-C (Split System: Heat Pump with Remote Outdoor Unit with No Indoor Fan --Air Source) | Centrally-Ducted | A-VCD30SA-1 | MCD30/36B1A |  | 29000 | 15.2 | 10 | 8.5 | 31000 | 22600 | 72.9% | 1.8
213092636 | 2.42 | Yes | COMFORT-AIRE | HRCU-A-C (Split System: Heat Pump with Remote Outdoor Unit with No Indoor Fan --Air Source) | Centrally-Ducted | A-VCD30SA-1 | (C,M)CG2430P(A,B,C)3P+TXV+TD |  | 29000 | 15.2 | 10 | 9.2 | 31200 | 26600 | 85.26% | 1.78
213732674 | 2.42 | Yes | CTMorley | HRCU-A-C (Split System: Heat Pump with Remote Outdoor Unit with No Indoor Fan --Air Source) | Centrally-Ducted | MOU-A30VH-4 | MAC-A3617 |  | 29000 | 15.2 | 10 | 8.5 | 31000 | 22600 | 72.9% | 1.8
213307871 | 2.42 | Yes | Custom Comfort | HRCU-A-C (Split System: Heat Pump with Remote Outdoor Unit with No Indoor Fan --Air Source) | Centrally-Ducted | CCOXHA24V30HP | CCOEHACC3036B |  | 29000 | 15.2 | 10 | 8.5 | 31000 | 22600 | 72.9% | 1.8
213785772 | 2.42 | Yes | Custom Comfort | HRCU-A-C (Split System: Heat Pump with Remote Outdoor Unit with No Indoor Fan --Air Source) | Centrally-Ducted | CCOXHA24V30HP | CCOACC3036B |  | 29000 | 15.2 | 10 | 8.5 | 31000 | 22600 | 72.9% | 1.8
213738340 | 2.42 | No | DAY & NIGHT | HRCU-A-CB (Split System: Heat Pump with Remote Outdoor Unit-Air-Source) | Centrally-Ducted | DLCURAH30ABK | V,G36H***P449 | *80MS(N,L)0701412A* | 29000 | 15.2 | 8.5 | 8.1 | 32400 | 26800 | 82.72% | 1.82
213738339 | 2.42 | No | DAY & NIGHT | HRCU-A-CB (Split System: Heat Pump with Remote Outdoor Unit-Air-Source) | Centrally-Ducted | DLCURAH30ABK | FG35936 | *80MS(N,L)0701412A* | 29000 | 15.2 | 8.5 | 8.1 | 32400 | 26800 | 82.72% | 1.82
213738357 | 2.42 | No | DAY & NIGHT | HRCU-A-CB (Split System: Heat Pump with Remote Outdoor Unit-Air-Source) | Centrally-Ducted | DLCURAH30ABK | FG32936 | *80MSU0401712A* | 29000 | 15.2 | 8.5 | 8.1 | 32400 | 27600 | 85.19% | 1.76
213369634 | 2.42 | Yes | Dettson | HRCU-A-C (Split System: Heat Pump with Remote Outdoor Unit with No Indoor Fan --Air Source) | Centrally-Ducted | EVD-30-O | *E32936+TD |  | 29000 | 15.2 | 10 | 9.2 | 31200 | 26600 | 85.26% | 1.78
213369640 | 2.42 | Yes | DIRECT AIR | HRCU-A-C (Split System: Heat Pump with Remote Outdoor Unit with No Indoor Fan --Air Source) | Centrally-Ducted | DIRM-30MAGICPRO20-OU | *E32936+TD |  | 29000 | 15.2 | 10 | 9.2 | 31200 | 26600 | 85.26% | 1.78
213492149 | 2.42 | Yes | DIYCOOL | HRCU-A-C (Split System: Heat Pump with Remote Outdoor Unit with No Indoor Fan --Air Source) | Centrally-Ducted | ACIQ-30-HPB | ACIQ-36-ACL-17 |  | 29000 | 15.2 | 10 | 8.5 | 31000 | 22600 | 72.9% | 1.8
213369643 | 2.42 | Yes | ECO-AIR | HRCU-A-C (Split System: Heat Pump with Remote Outdoor Unit with No Indoor Fan --Air Source) | Centrally-Ducted | MOD30U-30HFN1-MR0(X) | *G32936+TD |  | 29000 | 15.2 | 10 | 9.2 | 31200 | 26600 | 85.26% | 1.78
214215183 | 2.42 | Yes | ELIOS | HRCU-A-C (Split System: Heat Pump with Remote Outdoor Unit with No Indoor Fan --Air Source) | Centrally-Ducted | DEA30HOS20230E7 | CUB36HAC20BWT7A |  | 29000 | 15.2 | 10 | 8.5 | 31000 | 22600 | 72.9% | 1.8
214522688 | 2.42 | Yes | FRIEDRICH | HRCU-A-C (Split System: Heat Pump with Remote Outdoor Unit with No Indoor Fan --Air Source) | Centrally-Ducted | WFPU18Z363C | DX30E34+TDR |  | 29000 | 15.5 | 11.3 | 9.2 | 30000 | 24200 | 80.67% | 2.08
214442621 | 2.42 | Yes | FRIEDRICH | HRCU-A-C (Split System: Heat Pump with Remote Outdoor Unit with No Indoor Fan --Air Source) | Centrally-Ducted | WFPU18Z363C | H,RE8J936+TD |  | 29000 | 15.2 | 11 | 9.35 | 28400 | 23800 | 83.8% | 2.08
214312416 | 2.42 | Yes | FRIEDRICH | HRCU-A-C (Split System: Heat Pump with Remote Outdoor Unit with No Indoor Fan --Air Source) | Centrally-Ducted | WFPU18Z363C | V,R36H175P149+TD |  | 29000 | 15.2 | 11 | 9.35 | 28400 | 23800 | 83.8% | 2.06
214312418 | 2.42 | Yes | FRIEDRICH | HRCU-A-C (Split System: Heat Pump with Remote Outdoor Unit with No Indoor Fan --Air Source) | Centrally-Ducted | WFPU18Z363C | H,RG34936+TD |  | 29000 | 15.2 | 11 | 9.35 | 28400 | 23800 | 83.8% | 2.06
214771865 | 2.42 | Yes | FRIEDRICH | HRCU-A-C (Split System: Heat Pump with Remote Outdoor Unit with No Indoor Fan --Air Source) | Centrally-Ducted | WFPU18Z363C | H,RE34936+TD |  | 29000 | 15.2 | 11 | 9.35 | 28400 | 23800 | 83.8% | 2.06
213613876 | 2.42 | Yes | KEEPRITE | HRCU-A-C (Split System: Heat Pump with Remote Outdoor Unit with No Indoor Fan --Air Source) | Centrally-Ducted | DLCURAH30ABK | H,GE32936+TD |  | 29000 | 15.2 | 10 | 9.2 | 31200 | 26600 | 85.26% | 1.78
214610377 | 2.42 | Yes | Kepler | HRCU-A-C (Split System: Heat Pump with Remote Outdoor Unit with No Indoor Fan --Air Source) | Centrally-Ducted | AZPN/30WD | AZPN/B36WAC-UC |  | 29000 | 15.2 | 10 | 8.5 | 31000 | 22600 | 72.9% | 1.8
213433213 | 2.42 | Yes | Kepler | HRCU-A-C (Split System: Heat Pump with Remote Outdoor Unit with No Indoor Fan --Air Source) | Centrally-Ducted | AZPN/30WD | AZPN/B36WACUID |  | 29000 | 15.2 | 10 | 8.5 | 31000 | 22600 | 72.9% | 1.8
213369668 | 2.42 | Yes | KERR | HRCU-A-C (Split System: Heat Pump with Remote Outdoor Unit with No Indoor Fan --Air Source) | Centrally-Ducted | A-KCD30SA-1 | *E32936+TD |  | 29000 | 15.2 | 10 | 9.2 | 31200 | 26600 | 85.26% | 1.78
213301873 | 2.42 | Yes | MDV | HRCU-A-C (Split System: Heat Pump with Remote Outdoor Unit with No Indoor Fan --Air Source) | Centrally-Ducted | MOD30U-30HFN1-MR0(X) | MVB-36B23T4N1 |  | 29000 | 15.2 | 10 | 8.5 | 31000 | 22600 | 72.9% | 1.8
213483770 | 2.42 | Yes | MITS AIR | HRCU-A-C (Split System: Heat Pump with Remote Outdoor Unit with No Indoor Fan --Air Source) | Centrally-Ducted | MOD30U-30HFN1-MR0(X) | MVB-36B23T4N1 |  | 29000 | 15.2 | 10 | 8.5 | 31000 | 22600 | 72.9% | 1.8
213369682 | 2.42 | Yes | MOOVAIR | HRCU-A-C (Split System: Heat Pump with Remote Outdoor Unit with No Indoor Fan --Air Source) | Centrally-Ducted | DMA30HOS20230E7 | *E32936+TD |  | 29000 | 15.2 | 10 | 9.2 | 31200 | 26600 | 85.26% | 1.78
213369385 | 2.42 | Yes | MOOVAIR | HRCU-A-C (Split System: Heat Pump with Remote Outdoor Unit with No Indoor Fan --Air Source) | Centrally-Ducted | DMA30HOS20230E7 | CUB36HAC20BWT7A |  | 29000 | 15.2 | 10 | 8.5 | 31000 | 22600 | 72.9% | 1.8
213492159 | 2.42 | Yes | PolarWave | HRCU-A-C (Split System: Heat Pump with Remote Outdoor Unit with No Indoor Fan --Air Source) | Centrally-Ducted | ACIQ-30-HPB | ACIQ-36-ACL-17 |  | 29000 | 15.2 | 10 | 8.5 | 31000 | 22600 | 72.9% | 1.8
213492171 | 2.42 | Yes | STEALTH | HRCU-A-C (Split System: Heat Pump with Remote Outdoor Unit with No Indoor Fan --Air Source) | Centrally-Ducted | ACIQ-30-HPB | ACIQ-36-ACL-17 |  | 29000 | 15.2 | 10 | 8.5 | 31000 | 22600 | 72.9% | 1.8
213479376 | 2.42 | Yes | TEMP SHIFT | HRCU-A-C (Split System: Heat Pump with Remote Outdoor Unit with No Indoor Fan --Air Source) | Centrally-Ducted | TSMOD30U30HFN1MR0(X) | TSMVB36B24T4N1 |  | 29000 | 15.2 | 10 | 8.5 | 31000 | 22600 | 72.9% | 1.8
213821471 | 2.42 | No | TEMPSTAR | HRCU-A-CB (Split System: Heat Pump with Remote Outdoor Unit-Air-Source) | Centrally-Ducted | DLCURAH30ABK | D(A,C,E)42B34+TDR | *92MSN0802120A* | 29000 | 15.4 | 8.8 | 8.3 | 33200 | 24000 | 72.29% | 2.76
213821461 | 2.42 | No | TEMPSTAR | HRCU-A-CB (Split System: Heat Pump with Remote Outdoor Unit-Air-Source) | Centrally-Ducted | DLCURAH30ABK | D(A,C,E)30C44+TDR | *92MSN0801716A* | 29000 | 15.5 | 8.9 | 8.1 | 33200 | 24000 | 72.29% | 2.79
213821467 | 2.42 | No | TEMPSTAR | HRCU-A-CB (Split System: Heat Pump with Remote Outdoor Unit-Air-Source) | Centrally-Ducted | DLCURAH30ABK | D(A,C,E)30C44+TDR | *92MSN0802120A* | 29000 | 15.5 | 8.9 | 8.5 | 33400 | 23800 | 71.26% | 2.79
213821382 | 2.42 | No | TEMPSTAR | HRCU-A-CB (Split System: Heat Pump with Remote Outdoor Unit-Air-Source) | Centrally-Ducted | DLCURAH30ABK | D(A,C,E)30B34+TDR | *80MS(N,L)0902116A* | 29000 | 15.2 | 9 | 8.1 | 34000 | 23800 | 70% | 2.63
213821355 | 2.42 | No | TEMPSTAR | HRCU-A-CB (Split System: Heat Pump with Remote Outdoor Unit-Air-Source) | Centrally-Ducted | DLCURAH30ABK | D(A,C,E)36B34+TDR | *80MS(N,L)0701412A* | 29000 | 15.2 | 9 | 8.1 | 34000 | 23800 | 70% | 2.72
213821455 | 2.42 | No | TEMPSTAR | HRCU-A-CB (Split System: Heat Pump with Remote Outdoor Unit-Air-Source) | Centrally-Ducted | DLCURAH30ABK | D(A,C,E)30C44+TDR | *92MSN0601714A* | 29000 | 15.2 | 8.9 | 8.1 | 33400 | 23800 | 71.26% | 2.77
213821539 | 2.42 | No | TEMPSTAR | HRCU-A-CB (Split System: Heat Pump with Remote Outdoor Unit-Air-Source) | Centrally-Ducted | DLCURAH30ABK | D(A,C,E)30C44+TDR | *96VTN0802120B* | 29000 | 15.2 | 8.9 | 8.1 | 33400 | 23800 | 71.26% | 2.8
213821470 | 2.42 | No | TEMPSTAR | HRCU-A-CB (Split System: Heat Pump with Remote Outdoor Unit-Air-Source) | Centrally-Ducted | DLCURAH30ABK | D(A,C,E)36C34+TDR | *92MSN0802120A* | 29000 | 15.4 | 8.8 | 8.5 | 33400 | 23800 | 71.26% | 2.79
213821365 | 2.42 | No | TEMPSTAR | HRCU-A-CB (Split System: Heat Pump with Remote Outdoor Unit-Air-Source) | Centrally-Ducted | DLCURAH30ABK | D(A,C,E)30C44+TDR | *80MS(N,L)0701716A* | 29000 | 15.2 | 8.9 | 8.5 | 33600 | 23800 | 70.83% | 2.79
213205173 | 2.42 | No | TEMPSTAR | HRCU-A-CB (Split System: Heat Pump with Remote Outdoor Unit-Air-Source) | Centrally-Ducted | DLCURAH30ABK | D(A,C,E)30C44+TDR | *80ES(N,L)0901714A* | 29000 | 15.2 | 8.9 | 8.1 | 33200 | 24000 | 72.29% | 2.8
214665277 | 2.42 | Yes | TEMPSTAR | HRCU-A-C (Split System: Heat Pump with Remote Outdoor Unit with No Indoor Fan --Air Source) | Centrally-Ducted | DLCURAH30ABK | H,GE32936+TD |  | 29000 | 15.2 | 10 | 9.2 | 31200 | 26600 | 85.26% | 1.78
214717457 | 2.42 | Yes | TEMPSTAR | HRCU-A-C (Split System: Heat Pump with Remote Outdoor Unit with No Indoor Fan --Air Source) | Centrally-Ducted | DLCURAH30ABK | H,GE32(1,2)36+TXV+TD |  | 29000 | 15.2 | 10 | 9.2 | 31200 | 26600 | 85.26% | 1.78
214311497 | 2.42 | Yes | THERMAL ZONE | HRCU-A-C (Split System: Heat Pump with Remote Outdoor Unit with No Indoor Fan --Air Source) | Centrally-Ducted | TZPLV302PA | H,RE32936+TD |  | 29000 | 15.2 | 10 | 9.2 | 31200 | 26600 | 85.26% | 1.78
213307907 | 2.42 | Yes | Wells | HRCU-A-C (Split System: Heat Pump with Remote Outdoor Unit with No Indoor Fan --Air Source) | Centrally-Ducted | WUCA-30HFMO | WUA-36BHFM |  | 29000 | 15.2 | 10 | 8.5 | 31000 | 22600 | 72.9% | 1.8
213367725 | 2.42 | No | YORK | HRCU-A-CB (Split System: Heat Pump with Remote Outdoor Unit-Air-Source) | Centrally-Ducted | HMH72B341 | C(A,C,D,E)36C24+TDR | YPLC120C20MP13 | 29000 | 15.8 | 8.5 | 8.5 | 32400 | 27400 | 84.57% | 2.68
213367724 | 2.42 | No | YORK | HRCU-A-CB (Split System: Heat Pump with Remote Outdoor Unit-Air-Source) | Centrally-Ducted | HMH72B341 | C(A,C,D,E)36C24+TDR | YPLC100C20MP13 | 29000 | 15.8 | 8.5 | 8.5 | 32400 | 27400 | 84.57% | 2.68
213753358 | 2.43 | No | CARRIER | HRCU-A-CB (Split System: Heat Pump with Remote Outdoor Unit-Air-Source) | Centrally-Ducted | 38MURAQ30AB3* | D(A,C,E)30D44+TDR | 59SC2E060M17**14 | 29200 | 15.2 | 8.9 | 8.1 | 33400 | 23800 | 71.26% | 2.77
213753371 | 2.43 | No | CARRIER | HRCU-A-CB (Split System: Heat Pump with Remote Outdoor Unit-Air-Source) | Centrally-Ducted | 38MURAQ30AB3* | D(A,C,E)30D44+TDR | 59SC2E080M17**16 | 29200 | 15.5 | 8.9 | 8.1 | 33200 | 24000 | 72.29% | 2.79
213753268 | 2.43 | No | CARRIER | HRCU-A-CB (Split System: Heat Pump with Remote Outdoor Unit-Air-Source) | Centrally-Ducted | 38MURAQ30AB3* | D(A,C,E)36B34+TDR | 58TP*B070V14**12 | 29200 | 15.2 | 9 | 8.1 | 34000 | 23800 | 70% | 2.7
212480342 | 2.43 | No | CARRIER | HRCU-A-CB (Split System: Heat Pump with Remote Outdoor Unit-Air-Source) | Centrally-Ducted | 38MURAQ30AB3* | PL36H210P749 | 59TP6B080V21**20 | 29200 | 15.2 | 8.5 | 8.1 | 32000 | 27000 | 84.38% | 1.78
214624838 | 2.43 | No | CARRIER | HRCU-A-CB (Split System: Heat Pump with Remote Outdoor Unit-Air-Source) | Centrally-Ducted | 38MURAQ30AB3* | C36A***L129 | 58SU*B060M17**16 | 29200 | 15.2 | 8.5 | 8.1 | 32400 | 27400 | 84.57% | 1.78
214624808 | 2.43 | No | CARRIER | HRCU-A-CB (Split System: Heat Pump with Remote Outdoor Unit-Air-Source) | Centrally-Ducted | 38MURAQ30AB3* | C36A***L129 | 58SU*B040M17**12 | 29200 | 15.2 | 8.5 | 8.5 | 32200 | 27400 | 85.09% | 1.76
214628577 | 2.43 | No | CARRIER | HRCU-A-CB (Split System: Heat Pump with Remote Outdoor Unit-Air-Source) | Centrally-Ducted | 38MURAQ30AB3* | PL36H175P159 | 58S(B,C)*B070M14**12 | 29200 | 15.2 | 8.5 | 8.1 | 32400 | 26800 | 82.72% | 1.82
213369419 | 2.43 | No | CARRIER | HRCU-A-CB (Split System: Heat Pump with Remote Outdoor Unit-Air-Source) | Centrally-Ducted | 38MURAQ30AB3* | H,PG7J936 | 59TP6B100V21**22 | 29200 | 15.2 | 8.5 | 8.1 | 32400 | 26800 | 82.72% | 1.8
214628592 | 2.43 | No | CARRIER | HRCU-A-CB (Split System: Heat Pump with Remote Outdoor Unit-Air-Source) | Centrally-Ducted | 38MURAQ30AB3* | C36A***L139 | 58S(B,C)*B070M17**12 | 29200 | 15.2 | 8.5 | 8.1 | 32600 | 27200 | 83.44% | 1.8
212627135 | 2.43 | No | COLEMAN | HRCU-A-CB (Split System: Heat Pump with Remote Outdoor Unit-Air-Source) | Centrally-Ducted | HMH72B341 | C(A,C,D,E)42A26+TDR | CPLC100C16MP13 | 29200 | 16.7 | 9.4 | 8.1 | 33800 | 27200 | 80.47% | 2.48
212627739 | 2.43 | No | COLEMAN | HRCU-A-CB (Split System: Heat Pump with Remote Outdoor Unit-Air-Source) | Centrally-Ducted | HMH72B341 | C(A,C,D,E)36B26+TDR | TL8E080C16UH11 | 29200 | 16.7 | 9.4 | 8.5 | 34000 | 27400 | 80.59% | 2.67
212627814 | 2.43 | No | COLEMAN | HRCU-A-CB (Split System: Heat Pump with Remote Outdoor Unit-Air-Source) | Centrally-Ducted | HMH72B341 | C(A,C,D,E)36B26+TDR | TPLC080C16MP13 | 29200 | 16.7 | 9.4 | 8.1 | 33800 | 27400 | 81.07% | 2.47
212627932 | 2.43 | No | COLEMAN | HRCU-A-CB (Split System: Heat Pump with Remote Outdoor Unit-Air-Source) | Centrally-Ducted | HMH72B341 | C(A,C,D,E)36B26+TDR | TM8Y080C16MP11 | 29200 | 17.7 | 9.4 | 8.5 | 34000 | 27400 | 80.59% | 2.67
212624645 | 2.43 | No | COLEMAN | HRCU-A-CB (Split System: Heat Pump with Remote Outdoor Unit-Air-Source) | Centrally-Ducted | HMH72B341 | C(A,C,D,E)36B24+TDR | TMLV100C16MP12 | 29200 | 16.7 | 9.4 | 8.1 | 33800 | 27400 | 81.07% | 2.47
212626422 | 2.43 | No | COLEMAN | HRCU-A-CB (Split System: Heat Pump with Remote Outdoor Unit-Air-Source) | Centrally-Ducted | HMH72B341 | C(A,C,D,E)42A26+TDR | TM9V100C20MP12 | 29200 | 16.7 | 8.9 | 8.5 | 33600 | 28200 | 83.93% | 2.7
212627239 | 2.43 | No | COLEMAN | HRCU-A-CB (Split System: Heat Pump with Remote Outdoor Unit-Air-Source) | Centrally-Ducted | HMH72B341 | C(A,C,D,E)36B26+TDR | TL9E060B12UH11 | 29200 | 17.2 | 9 | 8.1 | 34000 | 27800 | 81.76% | 2.4
212627139 | 2.43 | No | COLEMAN | HRCU-A-CB (Split System: Heat Pump with Remote Outdoor Unit-Air-Source) | Centrally-Ducted | HMH72B341 | C(A,C,D,E)42A26+TDR | TPLC080C16MP13 | 29200 | 16.7 | 9.4 | 8.1 | 33800 | 27200 | 80.47% | 2.48
212627140 | 2.43 | No | COLEMAN | HRCU-A-CB (Split System: Heat Pump with Remote Outdoor Unit-Air-Source) | Centrally-Ducted | HMH72B341 | C(A,C,D,E)42A26+TDR | TPLC100C16MP13 | 29200 | 16.7 | 9.4 | 8.1 | 33800 | 27200 | 80.47% | 2.48
212627741 | 2.43 | No | COLEMAN | HRCU-A-CB (Split System: Heat Pump with Remote Outdoor Unit-Air-Source) | Centrally-Ducted | HMH72B341 | C(A,C,D,E)36B26+TDR | TM8V080C16MP12 | 29200 | 16.7 | 9.4 | 8.5 | 34000 | 27400 | 80.59% | 2.67
212627859 | 2.43 | No | COLEMAN | HRCU-A-CB (Split System: Heat Pump with Remote Outdoor Unit-Air-Source) | Centrally-Ducted | HMH72B341 | C(A,C,D,E)36B26+TDR | TL9E080C16UH11 | 29200 | 16.7 | 8.9 | 8.5 | 34000 | 27800 | 81.76% | 2.65
212624867 | 2.43 | No | COLEMAN | HRCU-A-CB (Split System: Heat Pump with Remote Outdoor Unit-Air-Source) | Centrally-Ducted | HMH72B341 | C(A,C,D,E)36B24+TDR | CP9C100C16MP13 | 29200 | 16.7 | 9.4 | 8.1 | 34000 | 27400 | 80.59% | 2.47
212625303 | 2.43 | No | COLEMAN | HRCU-A-CB (Split System: Heat Pump with Remote Outdoor Unit-Air-Source) | Centrally-Ducted | HMH72B341 | C(A,C,D,E)36B24+TDR | TM9V100C20MP12 | 29200 | 16.7 | 8.9 | 8.5 | 34000 | 28000 | 82.35% | 2.69
212626420 | 2.43 | No | COLEMAN | HRCU-A-CB (Split System: Heat Pump with Remote Outdoor Unit-Air-Source) | Centrally-Ducted | HMH72B341 | C(A,C,D,E)42A26+TDR | CP9C100C20MP13 | 29200 | 16.7 | 8.9 | 8.1 | 33600 | 28200 | 83.93% | 2.46
212626657 | 2.43 | No | COLEMAN | HRCU-A-CB (Split System: Heat Pump with Remote Outdoor Unit-Air-Source) | Centrally-Ducted | HMH72B341 | C(A,C,D,E)36B26+TDR | TM9E060A10MP12 | 29200 | 16.8 | 9 | 8.1 | 33800 | 27400 | 81.07% | 2.4
212628001 | 2.43 | No | COLEMAN | HRCU-A-CB (Split System: Heat Pump with Remote Outdoor Unit-Air-Source) | Centrally-Ducted | HMH72B341 | C(A,C,D,E)36B26+TDR | TP9C100C16MP13 | 29200 | 16.7 | 9.4 | 8.1 | 34000 | 27400 | 80.59% | 2.47
212628067 | 2.43 | No | COLEMAN | HRCU-A-CB (Split System: Heat Pump with Remote Outdoor Unit-Air-Source) | Centrally-Ducted | HMH72B341 | C(A,C,D,E)36B26+TDR | CP9C100C20MP13 | 29200 | 16.7 | 8.9 | 8.1 | 34000 | 28000 | 82.35% | 2.47
212624009 | 2.43 | No | COLEMAN | HRCU-A-CB (Split System: Heat Pump with Remote Outdoor Unit-Air-Source) | Centrally-Ducted | HMH72B341 | C(A,C,D,E)36B24+TDR | TMLE080B12MP11 | 29200 | 17.2 | 8.9 | 8.1 | 34000 | 28000 | 82.35% | 2.41
212627151 | 2.43 | No | COLEMAN | HRCU-A-CB (Split System: Heat Pump with Remote Outdoor Unit-Air-Source) | Centrally-Ducted | HMH72B341 | C(A,C,D,E)42A26+TDR | CP9C100C16MP13 | 29200 | 16.7 | 9.4 | 8.1 | 33800 | 27200 | 80.47% | 2.47
212624471 | 2.43 | No | COLEMAN | HRCU-A-CB (Split System: Heat Pump with Remote Outdoor Unit-Air-Source) | Centrally-Ducted | HMH72B341 | C(A,C,D,E)36B24+TDR | CPLC080C16MP13 | 29200 | 16.7 | 9.4 | 8.1 | 33800 | 27400 | 81.07% | 2.47
212624603 | 2.43 | No | COLEMAN | HRCU-A-CB (Split System: Heat Pump with Remote Outdoor Unit-Air-Source) | Centrally-Ducted | HMH72B341 | C(A,C,D,E)36B24+TDR | TM8V100C16MP12 | 29200 | 16.7 | 9.4 | 8.5 | 34000 | 27400 | 80.59% | 2.67
212627134 | 2.43 | No | COLEMAN | HRCU-A-CB (Split System: Heat Pump with Remote Outdoor Unit-Air-Source) | Centrally-Ducted | HMH72B341 | C(A,C,D,E)42A26+TDR | CPLC080C16MP13 | 29200 | 16.7 | 9.4 | 8.1 | 33800 | 27200 | 80.47% | 2.48
212627464 | 2.43 | No | COLEMAN | HRCU-A-CB (Split System: Heat Pump with Remote Outdoor Unit-Air-Source) | Centrally-Ducted | HMH72B341 | C(A,C,D,E)36B26+TDR | TMLE080B12MP11 | 29200 | 17.2 | 8.9 | 8.1 | 34000 | 28000 | 82.35% | 2.41
212627138 | 2.43 | No | COLEMAN | HRCU-A-CB (Split System: Heat Pump with Remote Outdoor Unit-Air-Source) | Centrally-Ducted | HMH72B341 | C(A,C,D,E)42A26+TDR | TMLV100C16MP12 | 29200 | 16.7 | 9.4 | 8.1 | 33800 | 27200 | 80.47% | 2.48
212624383 | 2.43 | No | COLEMAN | HRCU-A-CB (Split System: Heat Pump with Remote Outdoor Unit-Air-Source) | Centrally-Ducted | HMH72B341 | C(A,C,D,E)36B24+TDR | TM9Y080C16MP11 | 29200 | 17.7 | 8.9 | 8.5 | 34000 | 27800 | 81.76% | 2.66
212624903 | 2.43 | No | COLEMAN | HRCU-A-CB (Split System: Heat Pump with Remote Outdoor Unit-Air-Source) | Centrally-Ducted | HMH72B341 | C(A,C,D,E)36B24+TDR | TM8Y080C16MP11 | 29200 | 17.7 | 9.4 | 8.5 | 34000 | 27400 | 80.59% | 2.67
212628070 | 2.43 | No | COLEMAN | HRCU-A-CB (Split System: Heat Pump with Remote Outdoor Unit-Air-Source) | Centrally-Ducted | HMH72B341 | C(A,C,D,E)36B26+TDR | TM9V100C20MP12 | 29200 | 16.7 | 8.9 | 8.5 | 34000 | 28000 | 82.35% | 2.69
212624503 | 2.43 | No | COLEMAN | HRCU-A-CB (Split System: Heat Pump with Remote Outdoor Unit-Air-Source) | Centrally-Ducted | HMH72B341 | C(A,C,D,E)36B24+TDR | CPLC100C16MP13 | 29200 | 16.7 | 9.4 | 8.1 | 33800 | 27400 | 81.07% | 2.47
212624755 | 2.43 | No | COLEMAN | HRCU-A-CB (Split System: Heat Pump with Remote Outdoor Unit-Air-Source) | Centrally-Ducted | HMH72B341 | C(A,C,D,E)36B24+TDR | TL9E080C16UH11 | 29200 | 16.7 | 8.9 | 8.5 | 34000 | 27800 | 81.76% | 2.65
212623498 | 2.43 | No | COLEMAN | HRCU-A-CB (Split System: Heat Pump with Remote Outdoor Unit-Air-Source) | Centrally-Ducted | HMH72B341 | C(A,C,D,E)42A24+TDR | TM9V100C16MP12 | 29200 | 16.7 | 9.4 | 8.5 | 33800 | 27200 | 80.47% | 2.67
212627694 | 2.43 | No | COLEMAN | HRCU-A-CB (Split System: Heat Pump with Remote Outdoor Unit-Air-Source) | Centrally-Ducted | HMH72B341 | C(A,C,D,E)36B26+TDR | CPLC080C16MP13 | 29200 | 16.7 | 9.4 | 8.1 | 33800 | 27400 | 81.07% | 2.47
212627909 | 2.43 | No | COLEMAN | HRCU-A-CB (Split System: Heat Pump with Remote Outdoor Unit-Air-Source) | Centrally-Ducted | HMH72B341 | C(A,C,D,E)36B26+TDR | CP9C100C16MP13 | 29200 | 16.7 | 9.4 | 8.1 | 34000 | 27400 | 80.59% | 2.47
212628044 | 2.43 | No | COLEMAN | HRCU-A-CB (Split System: Heat Pump with Remote Outdoor Unit-Air-Source) | Centrally-Ducted | HMH72B341 | C(A,C,D,E)36B26+TDR | TL8E100C20UH11 | 29200 | 16.7 | 9.4 | 8.5 | 34000 | 27000 | 79.41% | 2.68
212627154 | 2.43 | No | COLEMAN | HRCU-A-CB (Split System: Heat Pump with Remote Outdoor Unit-Air-Source) | Centrally-Ducted | HMH72B341 | C(A,C,D,E)42A26+TDR | TM9V100C16MP12 | 29200 | 16.7 | 9.4 | 8.5 | 33800 | 27200 | 80.47% | 2.67
212624966 | 2.43 | No | COLEMAN | HRCU-A-CB (Split System: Heat Pump with Remote Outdoor Unit-Air-Source) | Centrally-Ducted | HMH72B341 | C(A,C,D,E)36B24+TDR | TM8Y100C16MP11 | 29200 | 17.7 | 9.4 | 8.5 | 34000 | 27400 | 80.59% | 2.67
212626855 | 2.43 | No | COLEMAN | HRCU-A-CB (Split System: Heat Pump with Remote Outdoor Unit-Air-Source) | Centrally-Ducted | HMH72B341 | C(A,C,D,E)42A26+TDR | TM8E080B12MP11 | 29200 | 17.2 | 8.9 | 8.5 | 33800 | 27800 | 82.25% | 2.62
212627141 | 2.43 | No | COLEMAN | HRCU-A-CB (Split System: Heat Pump with Remote Outdoor Unit-Air-Source) | Centrally-Ducted | HMH72B341 | C(A,C,D,E)42A26+TDR | TL8E080C16UH11 | 29200 | 16.7 | 9.4 | 8.5 | 33800 | 27400 | 81.07% | 2.68
212627644 | 2.43 | No | COLEMAN | HRCU-A-CB (Split System: Heat Pump with Remote Outdoor Unit-Air-Source) | Centrally-Ducted | HMH72B341 | C(A,C,D,E)36B26+TDR | TM9Y080C16MP11 | 29200 | 17.7 | 8.9 | 8.5 | 34000 | 27800 | 81.76% | 2.66
212622474 | 2.43 | No | COLEMAN | HRCU-A-CB (Split System: Heat Pump with Remote Outdoor Unit-Air-Source) | Centrally-Ducted | HMH72B341 | C(A,C,D,E)42A24+TDR | TM9Y080C16MP11 | 29200 | 17.7 | 8.9 | 8.5 | 33600 | 28000 | 83.33% | 2.66
212622492 | 2.43 | No | COLEMAN | HRCU-A-CB (Split System: Heat Pump with Remote Outdoor Unit-Air-Source) | Centrally-Ducted | HMH72B341 | C(A,C,D,E)42A24+TDR | CP9C100C20MP13 | 29200 | 16.7 | 8.9 | 8.1 | 33600 | 28200 | 83.93% | 2.46
212628073 | 2.43 | No | COLEMAN | HRCU-A-CB (Split System: Heat Pump with Remote Outdoor Unit-Air-Source) | Centrally-Ducted | HMH72B341 | C(A,C,D,E)36B26+TDR | TP9C100C20MP13 | 29200 | 16.7 | 8.9 | 8.1 | 34000 | 28000 | 82.35% | 2.47
212623080 | 2.43 | No | COLEMAN | HRCU-A-CB (Split System: Heat Pump with Remote Outdoor Unit-Air-Source) | Centrally-Ducted | HMH72B341 | C(A,C,D,E)42A24+TDR | TMLE080B12MP11 | 29200 | 17.2 | 8.9 | 8.1 | 33800 | 27800 | 82.25% | 2.41
212623473 | 2.43 | No | COLEMAN | HRCU-A-CB (Split System: Heat Pump with Remote Outdoor Unit-Air-Source) | Centrally-Ducted | HMH72B341 | C(A,C,D,E)42A24+TDR | TPLC080C16MP13 | 29200 | 16.7 | 9.4 | 8.1 | 33800 | 27200 | 80.47% | 2.48
212627955 | 2.43 | No | COLEMAN | HRCU-A-CB (Split System: Heat Pump with Remote Outdoor Unit-Air-Source) | Centrally-Ducted | HMH72B341 | C(A,C,D,E)36B26+TDR | TM8Y100C16MP11 | 29200 | 17.7 | 9.4 | 8.5 | 34000 | 27400 | 80.59% | 2.67
212623475 | 2.43 | No | COLEMAN | HRCU-A-CB (Split System: Heat Pump with Remote Outdoor Unit-Air-Source) | Centrally-Ducted | HMH72B341 | C(A,C,D,E)42A24+TDR | TL8E080C16UH11 | 29200 | 16.7 | 9.4 | 8.5 | 33800 | 27400 | 81.07% | 2.68
212623466 | 2.43 | No | COLEMAN | HRCU-A-CB (Split System: Heat Pump with Remote Outdoor Unit-Air-Source) | Centrally-Ducted | HMH72B341 | C(A,C,D,E)42A24+TDR | CPLC080C16MP13 | 29200 | 16.7 | 9.4 | 8.1 | 33800 | 27200 | 80.47% | 2.48
212622482 | 2.43 | No | COLEMAN | HRCU-A-CB (Split System: Heat Pump with Remote Outdoor Unit-Air-Source) | Centrally-Ducted | HMH72B341 | C(A,C,D,E)42A24+TDR | TL9E080C16UH11 | 29200 | 16.7 | 8.9 | 8.5 | 33600 | 28000 | 83.33% | 2.66
212626857 | 2.43 | No | COLEMAN | HRCU-A-CB (Split System: Heat Pump with Remote Outdoor Unit-Air-Source) | Centrally-Ducted | HMH72B341 | C(A,C,D,E)42A26+TDR | TMLE080B12MP11 | 29200 | 17.2 | 8.9 | 8.1 | 33800 | 27800 | 82.25% | 2.41
212622494 | 2.43 | No | COLEMAN | HRCU-A-CB (Split System: Heat Pump with Remote Outdoor Unit-Air-Source) | Centrally-Ducted | HMH72B341 | C(A,C,D,E)42A24+TDR | TM9V100C20MP12 | 29200 | 16.7 | 8.9 | 8.5 | 33600 | 28200 | 83.93% | 2.7
212623078 | 2.43 | No | COLEMAN | HRCU-A-CB (Split System: Heat Pump with Remote Outdoor Unit-Air-Source) | Centrally-Ducted | HMH72B341 | C(A,C,D,E)42A24+TDR | TM8E080B12MP11 | 29200 | 17.2 | 8.9 | 8.5 | 33800 | 27800 | 82.25% | 2.62
212623499 | 2.43 | No | COLEMAN | HRCU-A-CB (Split System: Heat Pump with Remote Outdoor Unit-Air-Source) | Centrally-Ducted | HMH72B341 | C(A,C,D,E)42A24+TDR | TP9C100C16MP13 | 29200 | 16.7 | 9.4 | 8.1 | 33800 | 27200 | 80.47% | 2.47
212623474 | 2.43 | No | COLEMAN | HRCU-A-CB (Split System: Heat Pump with Remote Outdoor Unit-Air-Source) | Centrally-Ducted | HMH72B341 | C(A,C,D,E)42A24+TDR | TPLC100C16MP13 | 29200 | 16.7 | 9.4 | 8.1 | 33800 | 27200 | 80.47% | 2.48
212623510 | 2.43 | No | COLEMAN | HRCU-A-CB (Split System: Heat Pump with Remote Outdoor Unit-Air-Source) | Centrally-Ducted | HMH72B341 | C(A,C,D,E)42A24+TDR | TL8E100C20UH11 | 29200 | 16.7 | 9.4 | 8.5 | 33800 | 27200 | 80.47% | 2.69
212623470 | 2.43 | No | COLEMAN | HRCU-A-CB (Split System: Heat Pump with Remote Outdoor Unit-Air-Source) | Centrally-Ducted | HMH72B341 | C(A,C,D,E)42A24+TDR | TM8V080C16MP12 | 29200 | 16.7 | 9.4 | 8.5 | 33800 | 27200 | 80.47% | 2.67
212623469 | 2.43 | No | COLEMAN | HRCU-A-CB (Split System: Heat Pump with Remote Outdoor Unit-Air-Source) | Centrally-Ducted | HMH72B341 | C(A,C,D,E)42A24+TDR | CPLC100C16MP13 | 29200 | 16.7 | 9.4 | 8.1 | 33800 | 27200 | 80.47% | 2.48
212623496 | 2.43 | No | COLEMAN | HRCU-A-CB (Split System: Heat Pump with Remote Outdoor Unit-Air-Source) | Centrally-Ducted | HMH72B341 | C(A,C,D,E)42A24+TDR | TM8Y080C16MP11 | 29200 | 17.7 | 9.4 | 8.5 | 33800 | 27200 | 80.47% | 2.67
212623663 | 2.43 | No | COLEMAN | HRCU-A-CB (Split System: Heat Pump with Remote Outdoor Unit-Air-Source) | Centrally-Ducted | HMH72B341 | C(A,C,D,E)36B24+TDR | TL9E060B12UH11 | 29200 | 17.2 | 9 | 8.1 | 34000 | 27800 | 81.76% | 2.4
212622496 | 2.43 | No | COLEMAN | HRCU-A-CB (Split System: Heat Pump with Remote Outdoor Unit-Air-Source) | Centrally-Ducted | HMH72B341 | C(A,C,D,E)42A24+TDR | TP9C100C20MP13 | 29200 | 16.7 | 8.9 | 8.1 | 33600 | 28200 | 83.93% | 2.46
212623497 | 2.43 | No | COLEMAN | HRCU-A-CB (Split System: Heat Pump with Remote Outdoor Unit-Air-Source) | Centrally-Ducted | HMH72B341 | C(A,C,D,E)42A24+TDR | TM8Y100C16MP11 | 29200 | 17.7 | 9.4 | 8.5 | 33800 | 27200 | 80.47% | 2.67
212622755 | 2.43 | No | COLEMAN | HRCU-A-CB (Split System: Heat Pump with Remote Outdoor Unit-Air-Source) | Centrally-Ducted | HMH72B341 | C(A,C,D,E)36B24+TDR | TM9E060A10MP12 | 29200 | 16.8 | 9 | 8.1 | 33800 | 27400 | 81.07% | 2.4
212623471 | 2.43 | No | COLEMAN | HRCU-A-CB (Split System: Heat Pump with Remote Outdoor Unit-Air-Source) | Centrally-Ducted | HMH72B341 | C(A,C,D,E)42A24+TDR | TM8V100C16MP12 | 29200 | 16.7 | 9.4 | 8.5 | 33800 | 27200 | 80.47% | 2.67
212623472 | 2.43 | No | COLEMAN | HRCU-A-CB (Split System: Heat Pump with Remote Outdoor Unit-Air-Source) | Centrally-Ducted | HMH72B341 | C(A,C,D,E)42A24+TDR | TMLV100C16MP12 | 29200 | 16.7 | 9.4 | 8.1 | 33800 | 27200 | 80.47% | 2.48
212623950 | 2.43 | No | COLEMAN | HRCU-A-CB (Split System: Heat Pump with Remote Outdoor Unit-Air-Source) | Centrally-Ducted | HMH72B341 | C(A,C,D,E)36B24+TDR | TM8E080B12MP11 | 29200 | 17.2 | 8.9 | 8.5 | 34000 | 28000 | 82.35% | 2.63
212625029 | 2.43 | No | COLEMAN | HRCU-A-CB (Split System: Heat Pump with Remote Outdoor Unit-Air-Source) | Centrally-Ducted | HMH72B341 | C(A,C,D,E)36B24+TDR | TM9V100C16MP12 | 29200 | 16.7 | 9.4 | 8.5 | 34000 | 27400 | 80.59% | 2.67
212627136 | 2.43 | No | COLEMAN | HRCU-A-CB (Split System: Heat Pump with Remote Outdoor Unit-Air-Source) | Centrally-Ducted | HMH72B341 | C(A,C,D,E)42A26+TDR | TM8V080C16MP12 | 29200 | 16.7 | 9.4 | 8.5 | 33800 | 27200 | 80.47% | 2.67
212627152 | 2.43 | No | COLEMAN | HRCU-A-CB (Split System: Heat Pump with Remote Outdoor Unit-Air-Source) | Centrally-Ducted | HMH72B341 | C(A,C,D,E)42A26+TDR | TM8Y080C16MP11 | 29200 | 17.7 | 9.4 | 8.5 | 33800 | 27200 | 80.47% | 2.67
212625228 | 2.43 | No | COLEMAN | HRCU-A-CB (Split System: Heat Pump with Remote Outdoor Unit-Air-Source) | Centrally-Ducted | HMH72B341 | C(A,C,D,E)36B24+TDR | TL8E100C20UH11 | 29200 | 16.7 | 9.4 | 8.5 | 34000 | 27000 | 79.41% | 2.68
212626404 | 2.43 | No | COLEMAN | HRCU-A-CB (Split System: Heat Pump with Remote Outdoor Unit-Air-Source) | Centrally-Ducted | HMH72B341 | C(A,C,D,E)42A26+TDR | TM9Y080C16MP11 | 29200 | 17.7 | 8.9 | 8.5 | 33600 | 28000 | 83.33% | 2.66
212626424 | 2.43 | No | COLEMAN | HRCU-A-CB (Split System: Heat Pump with Remote Outdoor Unit-Air-Source) | Centrally-Ducted | HMH72B341 | C(A,C,D,E)42A26+TDR | TP9C100C20MP13 | 29200 | 16.7 | 8.9 | 8.1 | 33600 | 28200 | 83.93% | 2.46
212627978 | 2.43 | No | COLEMAN | HRCU-A-CB (Split System: Heat Pump with Remote Outdoor Unit-Air-Source) | Centrally-Ducted | HMH72B341 | C(A,C,D,E)36B26+TDR | TM9V100C16MP12 | 29200 | 16.7 | 9.4 | 8.5 | 34000 | 27400 | 80.59% | 2.67
212627153 | 2.43 | No | COLEMAN | HRCU-A-CB (Split System: Heat Pump with Remote Outdoor Unit-Air-Source) | Centrally-Ducted | HMH72B341 | C(A,C,D,E)42A26+TDR | TM8Y100C16MP11 | 29200 | 17.7 | 9.4 | 8.5 | 33800 | 27200 | 80.47% | 2.67
212627160 | 2.43 | No | COLEMAN | HRCU-A-CB (Split System: Heat Pump with Remote Outdoor Unit-Air-Source) | Centrally-Ducted | HMH72B341 | C(A,C,D,E)42A26+TDR | TL8E100C20UH11 | 29200 | 16.7 | 9.4 | 8.5 | 33800 | 27200 | 80.47% | 2.69
212627790 | 2.43 | No | COLEMAN | HRCU-A-CB (Split System: Heat Pump with Remote Outdoor Unit-Air-Source) | Centrally-Ducted | HMH72B341 | C(A,C,D,E)36B26+TDR | TMLV100C16MP12 | 29200 | 16.7 | 9.4 | 8.1 | 33800 | 27400 | 81.07% | 2.47
212627717 | 2.43 | No | COLEMAN | HRCU-A-CB (Split System: Heat Pump with Remote Outdoor Unit-Air-Source) | Centrally-Ducted | HMH72B341 | C(A,C,D,E)36B26+TDR | CPLC100C16MP13 | 29200 | 16.7 | 9.4 | 8.1 | 33800 | 27400 | 81.07% | 2.47
212624557 | 2.43 | No | COLEMAN | HRCU-A-CB (Split System: Heat Pump with Remote Outdoor Unit-Air-Source) | Centrally-Ducted | HMH72B341 | C(A,C,D,E)36B24+TDR | TL8E080C16UH11 | 29200 | 16.7 | 9.4 | 8.5 | 34000 | 27400 | 80.59% | 2.67
212624710 | 2.43 | No | COLEMAN | HRCU-A-CB (Split System: Heat Pump with Remote Outdoor Unit-Air-Source) | Centrally-Ducted | HMH72B341 | C(A,C,D,E)36B24+TDR | TPLC100C16MP13 | 29200 | 16.7 | 9.4 | 8.1 | 33800 | 27400 | 81.07% | 2.47
212624680 | 2.43 | No | COLEMAN | HRCU-A-CB (Split System: Heat Pump with Remote Outdoor Unit-Air-Source) | Centrally-Ducted | HMH72B341 | C(A,C,D,E)36B24+TDR | TPLC080C16MP13 | 29200 | 16.7 | 9.4 | 8.1 | 33800 | 27400 | 81.07% | 2.47
212625293 | 2.43 | No | COLEMAN | HRCU-A-CB (Split System: Heat Pump with Remote Outdoor Unit-Air-Source) | Centrally-Ducted | HMH72B341 | C(A,C,D,E)36B24+TDR | CP9C100C20MP13 | 29200 | 16.7 | 8.9 | 8.1 | 34000 | 28000 | 82.35% | 2.47
212625312 | 2.43 | No | COLEMAN | HRCU-A-CB (Split System: Heat Pump with Remote Outdoor Unit-Air-Source) | Centrally-Ducted | HMH72B341 | C(A,C,D,E)36B24+TDR | TP9C100C20MP13 | 29200 | 16.7 | 8.9 | 8.1 | 34000 | 28000 | 82.35% | 2.47
212627418 | 2.43 | No | COLEMAN | HRCU-A-CB (Split System: Heat Pump with Remote Outdoor Unit-Air-Source) | Centrally-Ducted | HMH72B341 | C(A,C,D,E)36B26+TDR | TM8E080B12MP11 | 29200 | 17.2 | 8.9 | 8.5 | 34000 | 28000 | 82.35% | 2.63
212627764 | 2.43 | No | COLEMAN | HRCU-A-CB (Split System: Heat Pump with Remote Outdoor Unit-Air-Source) | Centrally-Ducted | HMH72B341 | C(A,C,D,E)36B26+TDR | TM8V100C16MP12 | 29200 | 16.7 | 9.4 | 8.5 | 34000 | 27400 | 80.59% | 2.67
212626410 | 2.43 | No | COLEMAN | HRCU-A-CB (Split System: Heat Pump with Remote Outdoor Unit-Air-Source) | Centrally-Ducted | HMH72B341 | C(A,C,D,E)42A26+TDR | TL9E080C16UH11 | 29200 | 16.7 | 8.9 | 8.5 | 33600 | 28000 | 83.33% | 2.66
212627137 | 2.43 | No | COLEMAN | HRCU-A-CB (Split System: Heat Pump with Remote Outdoor Unit-Air-Source) | Centrally-Ducted | HMH72B341 | C(A,C,D,E)42A26+TDR | TM8V100C16MP12 | 29200 | 16.7 | 9.4 | 8.5 | 33800 | 27200 | 80.47% | 2.67
212627155 | 2.43 | No | COLEMAN | HRCU-A-CB (Split System: Heat Pump with Remote Outdoor Unit-Air-Source) | Centrally-Ducted | HMH72B341 | C(A,C,D,E)42A26+TDR | TP9C100C16MP13 | 29200 | 16.7 | 9.4 | 8.1 | 33800 | 27200 | 80.47% | 2.47
212627837 | 2.43 | No | COLEMAN | HRCU-A-CB (Split System: Heat Pump with Remote Outdoor Unit-Air-Source) | Centrally-Ducted | HMH72B341 | C(A,C,D,E)36B26+TDR | TPLC100C16MP13 | 29200 | 16.7 | 9.4 | 8.1 | 33800 | 27400 | 81.07% | 2.47
212624562 | 2.43 | No | COLEMAN | HRCU-A-CB (Split System: Heat Pump with Remote Outdoor Unit-Air-Source) | Centrally-Ducted | HMH72B341 | C(A,C,D,E)36B24+TDR | TM8V080C16MP12 | 29200 | 16.7 | 9.4 | 8.5 | 34000 | 27400 | 80.59% | 2.67
212625089 | 2.43 | No | COLEMAN | HRCU-A-CB (Split System: Heat Pump with Remote Outdoor Unit-Air-Source) | Centrally-Ducted | HMH72B341 | C(A,C,D,E)36B24+TDR | TP9C100C16MP13 | 29200 | 16.7 | 9.4 | 8.1 | 34000 | 27400 | 80.59% | 2.47
212623494 | 2.43 | No | COLEMAN | HRCU-A-CB (Split System: Heat Pump with Remote Outdoor Unit-Air-Source) | Centrally-Ducted | HMH72B341 | C(A,C,D,E)42A24+TDR | CP9C100C16MP13 | 29200 | 16.7 | 9.4 | 8.1 | 33800 | 27200 | 80.47% | 2.47
213738346 | 2.43 | No | DAY & NIGHT | HRCU-A-CB (Split System: Heat Pump with Remote Outdoor Unit-Air-Source) | Centrally-Ducted | DLCURAH30ABK | FG33936 | *80MS(N,L)0701712A* | 29200 | 15.2 | 8.5 | 8.1 | 32600 | 27200 | 83.44% | 1.8
213738337 | 2.43 | No | DAY & NIGHT | HRCU-A-CB (Split System: Heat Pump with Remote Outdoor Unit-Air-Source) | Centrally-Ducted | DLCURAH30ABK | PL36H175P159 | *80MS(N,L)0701412A* | 29200 | 15.2 | 8.5 | 8.1 | 32400 | 26800 | 82.72% | 1.82
214237692 | 2.43 | Yes | FRIEDRICH | HRCU-A-C (Split System: Heat Pump with Remote Outdoor Unit with No Indoor Fan --Air Source) | Centrally-Ducted | WFPU18Z363C | D(A,C,E)30C44+TDR |  | 29200 | 15.5 | 11.3 | 9.4 | 30000 | 24200 | 80.67% | 2.08
214237697 | 2.43 | Yes | FRIEDRICH | HRCU-A-C (Split System: Heat Pump with Remote Outdoor Unit with No Indoor Fan --Air Source) | Centrally-Ducted | WFPU18Z363C | D(A,C,E)31B44+TDR |  | 29200 | 15.5 | 11.3 | 9.4 | 30000 | 24200 | 80.67% | 2.08
214312434 | 2.43 | Yes | FRIEDRICH | HRCU-A-C (Split System: Heat Pump with Remote Outdoor Unit with No Indoor Fan --Air Source) | Centrally-Ducted | WFPU18Z363C | H,RG9J936+TD |  | 29200 | 15.2 | 11 | 9.4 | 28400 | 23800 | 83.8% | 2.08
214442622 | 2.43 | Yes | FRIEDRICH | HRCU-A-C (Split System: Heat Pump with Remote Outdoor Unit with No Indoor Fan --Air Source) | Centrally-Ducted | WFPU18Z363C | H,RE9J936+TD |  | 29200 | 15.2 | 11 | 9.4 | 28400 | 23800 | 83.8% | 2.08
213828525 | 2.43 | Yes | HISENSE | HRCU-A-C (Split System: Heat Pump with Remote Outdoor Unit with No Indoor Fan --Air Source) | Centrally-Ducted | AUWR-36U3SA | D(A,C,E)42B44+TDR |  | 29200 | 15.5 | 11.3 | 9.4 | 30000 | 24200 | 80.67% | 2.08
213828520 | 2.43 | Yes | HISENSE | HRCU-A-C (Split System: Heat Pump with Remote Outdoor Unit with No Indoor Fan --Air Source) | Centrally-Ducted | AUWR-36U3SA | D(A,C,E)30C44+TDR |  | 29200 | 15.5 | 11.3 | 9.4 | 30000 | 24200 | 80.67% | 2.08
213828548 | 2.43 | Yes | HISENSE | HRCU-A-C (Split System: Heat Pump with Remote Outdoor Unit with No Indoor Fan --Air Source) | Centrally-Ducted | AUWR-36U3SA | D(A,C,E)31B44+TDR |  | 29200 | 15.5 | 11.3 | 9.4 | 30000 | 24200 | 80.67% | 2.08
213828542 | 2.43 | Yes | HISENSE | HRCU-A-C (Split System: Heat Pump with Remote Outdoor Unit with No Indoor Fan --Air Source) | Centrally-Ducted | AUWR-36U3SA | D(A,C,E)43A44+TDR |  | 29200 | 15.5 | 11.3 | 9.4 | 30000 | 24200 | 80.67% | 2.08
213821456 | 2.43 | No | TEMPSTAR | HRCU-A-CB (Split System: Heat Pump with Remote Outdoor Unit-Air-Source) | Centrally-Ducted | DLCURAH30ABK | D(A,C,E)30D44+TDR | *92MSN0601714A* | 29200 | 15.2 | 8.9 | 8.1 | 33400 | 23800 | 71.26% | 2.77
213205452 | 2.43 | No | TEMPSTAR | HRCU-A-CB (Split System: Heat Pump with Remote Outdoor Unit-Air-Source) | Centrally-Ducted | DLCURAH30ABK | D(A,C,E)30B34+TDR | *96VTN1002122A* | 29200 | 15.2 | 9 | 8.1 | 33800 | 24000 | 71.01% | 2.63
213821462 | 2.43 | No | TEMPSTAR | HRCU-A-CB (Split System: Heat Pump with Remote Outdoor Unit-Air-Source) | Centrally-Ducted | DLCURAH30ABK | D(A,C,E)30D44+TDR | *92MSN0801716A* | 29200 | 15.5 | 8.9 | 8.1 | 33200 | 24000 | 72.29% | 2.79
213205164 | 2.43 | No | TEMPSTAR | HRCU-A-CB (Split System: Heat Pump with Remote Outdoor Unit-Air-Source) | Centrally-Ducted | DLCURAH30ABK | D(A,C,E)36B34+TDR | *80ES(N,L)0702116A* | 29200 | 15.2 | 9 | 8.1 | 33600 | 23800 | 70.83% | 2.69
213205269 | 2.43 | No | TEMPSTAR | HRCU-A-CB (Split System: Heat Pump with Remote Outdoor Unit-Air-Source) | Centrally-Ducted | DLCURAH30ABK | D(A,C,E)30B34+TDR | *80ES(N,L)1552420A* | 29200 | 15.2 | 9 | 8.1 | 33800 | 24000 | 71.01% | 2.7
213205431 | 2.43 | No | TEMPSTAR | HRCU-A-CB (Split System: Heat Pump with Remote Outdoor Unit-Air-Source) | Centrally-Ducted | DLCURAH30ABK | D(A,C,E)36B34+TDR | *96VTN0802120A* | 29200 | 15.2 | 9 | 8.1 | 33600 | 23800 | 70.83% | 2.67
213205311 | 2.43 | No | TEMPSTAR | HRCU-A-CB (Split System: Heat Pump with Remote Outdoor Unit-Air-Source) | Centrally-Ducted | DLCURAH30ABK | D(A,C,E)30B34+TDR | *92ESN0801716A* | 29200 | 15.2 | 9 | 8.1 | 33800 | 24000 | 71.01% | 2.67
213927961 | 2.43 | Yes | WESTINGHOUSE | HRCU-A-C (Split System: Heat Pump with Remote Outdoor Unit with No Indoor Fan --Air Source) | Centrally-Ducted | WHM36SZA21S | D(A,C,E)43A44+TDR |  | 29200 | 15.5 | 11.3 | 9.4 | 30000 | 24200 | 80.67% | 2.08
213927967 | 2.43 | Yes | WESTINGHOUSE | HRCU-A-C (Split System: Heat Pump with Remote Outdoor Unit with No Indoor Fan --Air Source) | Centrally-Ducted | WHM36SZA21S | D(A,C,E)31B44+TDR |  | 29200 | 15.5 | 11.3 | 9.4 | 30000 | 24200 | 80.67% | 2.08
213927948 | 2.43 | Yes | WESTINGHOUSE | HRCU-A-C (Split System: Heat Pump with Remote Outdoor Unit with No Indoor Fan --Air Source) | Centrally-Ducted | WHM36SZA21S | D(A,C,E)30C44+TDR |  | 29200 | 15.5 | 11.3 | 9.4 | 30000 | 24200 | 80.67% | 2.08
213927953 | 2.43 | Yes | WESTINGHOUSE | HRCU-A-C (Split System: Heat Pump with Remote Outdoor Unit with No Indoor Fan --Air Source) | Centrally-Ducted | WHM36SZA21S | D(A,C,E)42B44+TDR |  | 29200 | 15.5 | 11.3 | 9.4 | 30000 | 24200 | 80.67% | 2.08
214384814 | 2.43 | No | YORK | HRCU-A-CB (Split System: Heat Pump with Remote Outdoor Unit-Air-Source) | Centrally-Ducted | HMH72B341 | AE(D,N,U)+CM36B24+TDR |  | 29200 | 17.7 | 9.9 | 8.7 | 33200 | 26400 | 79.52% | 2.73
214595935 | 2.45 | Yes | AIRQUEST | HRCU-A-C (Split System: Heat Pump with Remote Outdoor Unit with No Indoor Fan --Air Source) | Centrally-Ducted | DLCURAH30ABK | HG33936+TD |  | 29400 | 15.2 | 10 | 9.35 | 31200 | 26600 | 85.26% | 1.8
214596021 | 2.45 | Yes | AIRQUEST | HRCU-A-C (Split System: Heat Pump with Remote Outdoor Unit with No Indoor Fan --Air Source) | Centrally-Ducted | DLCURAH30ABK | H,PG33936+TD |  | 29400 | 15.2 | 10 | 9.35 | 31200 | 26600 | 85.26% | 1.8
214596025 | 2.45 | Yes | AIRQUEST | HRCU-A-C (Split System: Heat Pump with Remote Outdoor Unit with No Indoor Fan --Air Source) | Centrally-Ducted | DLCURAH30ABK | H,PG7J936+TD |  | 29400 | 15.2 | 10 | 9.35 | 31200 | 26600 | 85.26% | 1.8
214595938 | 2.45 | Yes | AIRQUEST | HRCU-A-C (Split System: Heat Pump with Remote Outdoor Unit with No Indoor Fan --Air Source) | Centrally-Ducted | DLCURAH30ABK | HG7J936+TD |  | 29400 | 15.2 | 10 | 9.35 | 31200 | 26600 | 85.26% | 1.8
212980181 | 2.45 | No | AIRQUEST | HRCU-A-CB (Split System: Heat Pump with Remote Outdoor Unit-Air-Source) | Centrally-Ducted | DLCURAH30ABK | EA*4X36L21A* | *80MS(N,L)0902116A* | 29400 | 15.2 | 9 | 8.1 | 34000 | 28000 | 82.35% | 1.76
212984436 | 2.45 | No | AIRQUEST | HRCU-A-CB (Split System: Heat Pump with Remote Outdoor Unit-Air-Source) | Centrally-Ducted | DLCURAH30ABK | EA*4X36L17A* | *92MSN0801716A* | 29400 | 15.2 | 9 | 8.1 | 34000 | 28000 | 82.35% | 1.76
212982927 | 2.45 | No | AIRQUEST | HRCU-A-CB (Split System: Heat Pump with Remote Outdoor Unit-Air-Source) | Centrally-Ducted | DLCURAH30ABK | EA*4X36L21A* | *80MSU0802120A* | 29400 | 15.2 | 9 | 8.5 | 33800 | 28000 | 82.84% | 1.76
214229225 | 2.45 | No | AIRQUEST | HRCU-A-CB (Split System: Heat Pump with Remote Outdoor Unit-Air-Source) | Centrally-Ducted | DLCURAH30ABK | EA*4X36L17A* | *80MSU0601716A* | 29400 | 15.2 | 9 | 8.1 | 34000 | 27800 | 81.76% | 1.76
212982928 | 2.45 | No | ARCOAIRE | HRCU-A-CB (Split System: Heat Pump with Remote Outdoor Unit-Air-Source) | Centrally-Ducted | DLCURAH30ABK | EA*4X36L21A* | *80MSU0802120A* | 29400 | 15.2 | 9 | 8.5 | 33800 | 28000 | 82.84% | 1.76
212984437 | 2.45 | No | ARCOAIRE | HRCU-A-CB (Split System: Heat Pump with Remote Outdoor Unit-Air-Source) | Centrally-Ducted | DLCURAH30ABK | EA*4X36L17A* | *92MSN0801716A* | 29400 | 15.2 | 9 | 8.1 | 34000 | 28000 | 82.35% | 1.76
212980182 | 2.45 | No | ARCOAIRE | HRCU-A-CB (Split System: Heat Pump with Remote Outdoor Unit-Air-Source) | Centrally-Ducted | DLCURAH30ABK | EA*4X36L21A* | *80MS(N,L)0902116A* | 29400 | 15.2 | 9 | 8.1 | 34000 | 28000 | 82.35% | 1.76
214229226 | 2.45 | No | ARCOAIRE | HRCU-A-CB (Split System: Heat Pump with Remote Outdoor Unit-Air-Source) | Centrally-Ducted | DLCURAH30ABK | EA*4X36L17A* | *80MSU0601716A* | 29400 | 15.2 | 9 | 8.1 | 34000 | 27800 | 81.76% | 1.76
214094119 | 2.45 | Yes | BOSCH | HRCU-A-CB (Split System: Heat Pump with Remote Outdoor Unit-Air-Source) | Centrally-Ducted | BOVB-36HDN1-M20G | DM36A34+TDR | BGH96M080B3B | 29400 | 18 | 10.8 | 8.5 | 33800 | 27400 | 81.07% | 2.38
214094118 | 2.45 | Yes | BOSCH | HRCU-A-CB (Split System: Heat Pump with Remote Outdoor Unit-Air-Source) | Centrally-Ducted | BOVB-36HDN1-M20G | DM36A34+TDR | BGH96M080B3A | 29400 | 18 | 10.8 | 8.5 | 33800 | 27400 | 81.07% | 2.38
213608452 | 2.45 | Yes | BRYANT | HRCU-A-C (Split System: Heat Pump with Remote Outdoor Unit with No Indoor Fan --Air Source) | Centrally-Ducted | 38MURAQ30AB3 | CDP36J15P+TD |  | 29400 | 15.2 | 10 | 9.35 | 31200 | 26600 | 85.26% | 1.8
213608453 | 2.45 | Yes | BRYANT | HRCU-A-C (Split System: Heat Pump with Remote Outdoor Unit with No Indoor Fan --Air Source) | Centrally-Ducted | 38MURAQ30AB3 | H,PG33936+TD |  | 29400 | 15.2 | 10 | 9.35 | 31200 | 26600 | 85.26% | 1.8
213927597 | 2.45 | Yes | BRYANT | HRCU-A-C (Split System: Heat Pump with Remote Outdoor Unit with No Indoor Fan --Air Source) | Centrally-Ducted | 38MURAQ30AB3 | H,PG7J936+TD |  | 29400 | 15.2 | 10 | 9.35 | 31200 | 26600 | 85.26% | 1.8
213146406 | 2.45 | No | BRYANT HEATING AND COOLING SYSTEMS | HRCU-A-CB (Split System: Heat Pump with Remote Outdoor Unit-Air-Source) | Centrally-Ducted | 38MURAQ30AB3* | C36A***L129+AEFE3A* |  | 29400 | 15.2 | 8.5 | 8.15 | 33200 | 27000 | 81.33% | 1.76
214229222 | 2.45 | No | BRYANT HEATING AND COOLING SYSTEMS | HRCU-A-CB (Split System: Heat Pump with Remote Outdoor Unit-Air-Source) | Centrally-Ducted | 38MURAQ30AB3* | CAP**3617AL* | 83*SB48060M17*** | 29400 | 15.2 | 9 | 8.1 | 34000 | 27800 | 81.76% | 1.76
212498607 | 2.45 | No | BRYANT HEATING AND COOLING SYSTEMS | HRCU-A-CB (Split System: Heat Pump with Remote Outdoor Unit-Air-Source) | Centrally-Ducted | 38MURAQ30AB3* | CE2903C+TXV |  | 29400 | 15.2 | 8.5 | 8.15 | 33200 | 27000 | 81.33% | 1.76
212617036 | 2.45 | No | BRYANT HEATING AND COOLING SYSTEMS | HRCU-A-CB (Split System: Heat Pump with Remote Outdoor Unit-Air-Source) | Centrally-Ducted | 38MURAQ30AB3* | CFC36XG32 |  | 29400 | 15.2 | 8.5 | 8.15 | 33200 | 27000 | 81.33% | 1.76
212498606 | 2.45 | No | BRYANT HEATING AND COOLING SYSTEMS | HRCU-A-CB (Split System: Heat Pump with Remote Outdoor Unit-Air-Source) | Centrally-Ducted | 38MURAQ30AB3* | CE2903A+TXV |  | 29400 | 15.2 | 8.5 | 8.15 | 33200 | 27000 | 81.33% | 1.76
212980179 | 2.45 | No | BRYANT HEATING AND COOLING SYSTEMS | HRCU-A-CB (Split System: Heat Pump with Remote Outdoor Unit-Air-Source) | Centrally-Ducted | 38MURAQ30AB3* | CAP**3621AL* | 8(0,1)*SB48090M21*** | 29400 | 15.2 | 9 | 8.1 | 34000 | 28000 | 82.35% | 1.76
212984434 | 2.45 | No | BRYANT HEATING AND COOLING SYSTEMS | HRCU-A-CB (Split System: Heat Pump with Remote Outdoor Unit-Air-Source) | Centrally-Ducted | 38MURAQ30AB3* | CAP**3617AL* | 912SE48080M17*** | 29400 | 15.2 | 9 | 8.1 | 34000 | 28000 | 82.35% | 1.76
212982925 | 2.45 | No | BRYANT HEATING AND COOLING SYSTEMS | HRCU-A-CB (Split System: Heat Pump with Remote Outdoor Unit-Air-Source) | Centrally-Ducted | 38MURAQ30AB3* | CAP**3621AL* | 83*SB60080M21*** | 29400 | 15.2 | 9 | 8.5 | 33800 | 28000 | 82.84% | 1.76
214628673 | 2.45 | No | CARRIER | HRCU-A-CB (Split System: Heat Pump with Remote Outdoor Unit-Air-Source) | Centrally-Ducted | 38MURAQ30AB3* | PL36H210P749 | 58S(B,C)*B090M21**16 | 29400 | 15.2 | 9 | 8.1 | 32400 | 27600 | 85.19% | 1.76
212980178 | 2.45 | No | CARRIER | HRCU-A-CB (Split System: Heat Pump with Remote Outdoor Unit-Air-Source) | Centrally-Ducted | 38MURAQ30AB3* | CAP**3621AL* | 58S(B,C)*B090M21**16 | 29400 | 15.2 | 9 | 8.1 | 34000 | 28000 | 82.35% | 1.76
212982108 | 2.45 | No | CARRIER | HRCU-A-CB (Split System: Heat Pump with Remote Outdoor Unit-Air-Source) | Centrally-Ducted | 38MURAQ30AB3* | CAP**3617AL* | 58SU*B060M17**16 | 29400 | 15.2 | 9 | 8.1 | 34000 | 27800 | 81.76% | 1.76
214628733 | 2.45 | No | CARRIER | HRCU-A-CB (Split System: Heat Pump with Remote Outdoor Unit-Air-Source) | Centrally-Ducted | 38MURAQ30AB3* | PL36H***P449 | 58TP*B070V14**12 | 29400 | 15.2 | 8.5 | 8.1 | 32400 | 26800 | 82.72% | 1.82
212982612 | 2.45 | No | CARRIER | HRCU-A-CB (Split System: Heat Pump with Remote Outdoor Unit-Air-Source) | Centrally-Ducted | 38MURAQ30AB3* | CAP**3621AL* | 58SU*B080M21**20 | 29400 | 15.2 | 9 | 8.5 | 33800 | 28000 | 82.84% | 1.76
212984433 | 2.45 | No | CARRIER | HRCU-A-CB (Split System: Heat Pump with Remote Outdoor Unit-Air-Source) | Centrally-Ducted | 38MURAQ30AB3* | CAP**3617AL* | 59SC2E080M17**16 | 29400 | 15.2 | 9 | 8.1 | 34000 | 28000 | 82.35% | 1.76
213753164 | 2.45 | No | CARRIER | HRCU-A-CB (Split System: Heat Pump with Remote Outdoor Unit-Air-Source) | Centrally-Ducted | 38MURAQ30AB3* | D(A,C,E)42B34+TDR | 58S(B,C)*B090M21**16 | 29400 | 15.2 | 9 | 8.1 | 34000 | 23800 | 70% | 2.63
213753162 | 2.45 | No | CARRIER | HRCU-A-CB (Split System: Heat Pump with Remote Outdoor Unit-Air-Source) | Centrally-Ducted | 38MURAQ30AB3* | D(A,C,E)36B34+TDR | 58S(B,C)*B090M21**16 | 29400 | 15.2 | 9 | 8.1 | 34000 | 23800 | 70% | 2.63
213753600 | 2.45 | No | CARRIER | HRCU-A-CB (Split System: Heat Pump with Remote Outdoor Unit-Air-Source) | Centrally-Ducted | 38MURAQ30AB3* | D(A,C,E)30D44+TDR | 59TP6C080V21**20 | 29400 | 15.2 | 8.9 | 8.1 | 33400 | 23800 | 71.26% | 2.8
213753384 | 2.45 | No | CARRIER | HRCU-A-CB (Split System: Heat Pump with Remote Outdoor Unit-Air-Source) | Centrally-Ducted | 38MURAQ30AB3* | D(A,C,E)30D44+TDR | 59SC2E080M21**20 | 29400 | 15.5 | 8.9 | 8.5 | 33400 | 23800 | 71.26% | 2.79
213753159 | 2.45 | No | CARRIER | HRCU-A-CB (Split System: Heat Pump with Remote Outdoor Unit-Air-Source) | Centrally-Ducted | 38MURAQ30AB3* | D(A,C,E)30D44+TDR | 58S(B,C)*B090M21**16 | 29400 | 15.2 | 9 | 8.1 | 34000 | 23800 | 70% | 2.63
213753119 | 2.45 | No | CARRIER | HRCU-A-CB (Split System: Heat Pump with Remote Outdoor Unit-Air-Source) | Centrally-Ducted | 38MURAQ30AB3* | D(A,C,E)30D44+TDR | 58S(B,C)*B070M17**16 | 29400 | 15.2 | 8.9 | 8.5 | 33600 | 23800 | 70.83% | 2.79
213753156 | 2.45 | No | CARRIER | HRCU-A-CB (Split System: Heat Pump with Remote Outdoor Unit-Air-Source) | Centrally-Ducted | 38MURAQ30AB3* | D(A,C,E)30C44+TDR | 58S(B,C)*B090M21**16 | 29400 | 15.2 | 9 | 8.1 | 34000 | 23800 | 70% | 2.63
214440999 | 2.45 | Yes | CARRIER | HRCU-A-C (Split System: Heat Pump with Remote Outdoor Unit with No Indoor Fan --Air Source) | Centrally-Ducted | 38MURAQ30AB3 | H,PG7J936+TD |  | 29400 | 15.2 | 10 | 9.35 | 31200 | 26600 | 85.26% | 1.8
213608463 | 2.45 | Yes | CARRIER | HRCU-A-C (Split System: Heat Pump with Remote Outdoor Unit with No Indoor Fan --Air Source) | Centrally-Ducted | 38MURAQ30AB3 | H,PG33936+TD |  | 29400 | 15.2 | 10 | 9.35 | 31200 | 26600 | 85.26% | 1.8
213608462 | 2.45 | Yes | CARRIER | HRCU-A-C (Split System: Heat Pump with Remote Outdoor Unit with No Indoor Fan --Air Source) | Centrally-Ducted | 38MURAQ30AB3 | CDP36J15P+TD |  | 29400 | 15.2 | 10 | 9.35 | 31200 | 26600 | 85.26% | 1.8
212520310 | 2.45 | No | CARRIER | HRCU-A-CB (Split System: Heat Pump with Remote Outdoor Unit-Air-Source) | Centrally-Ducted | 38MURAQ30AB3* | H,PG34936 | 58S(B,C)*A070E21**16 | 29400 | 15.2 | 9 | 8.1 | 32000 | 27000 | 84.38% | 1.78
214628647 | 2.45 | No | CARRIER | HRCU-A-CB (Split System: Heat Pump with Remote Outdoor Unit-Air-Source) | Centrally-Ducted | 38MURAQ30AB3* | C36A***L139 | 58S(B,C)*B090M17**14 | 29400 | 15.2 | 8.5 | 8.1 | 32600 | 27200 | 83.44% | 1.8
214628607 | 2.45 | No | CARRIER | HRCU-A-CB (Split System: Heat Pump with Remote Outdoor Unit-Air-Source) | Centrally-Ducted | 38MURAQ30AB3* | V,C36H175P139 | 58S(B,C)*B070M17**12 | 29400 | 15.2 | 8.5 | 8.1 | 32600 | 27200 | 83.44% | 1.8
214628727 | 2.45 | No | CARRIER | HRCU-A-CB (Split System: Heat Pump with Remote Outdoor Unit-Air-Source) | Centrally-Ducted | 38MURAQ30AB3* | C36A***L159 | 58TP*B070V14**12 | 29400 | 15.2 | 8.5 | 8.1 | 32400 | 26800 | 82.72% | 1.82
213145918 | 2.45 | No | CARRIER | HRCU-A-CB (Split System: Heat Pump with Remote Outdoor Unit-Air-Source) | Centrally-Ducted | 38MURAQ30AB3* | C36A***L129+AEFE3A* |  | 29400 | 15.2 | 8.5 | 8.15 | 33200 | 27000 | 81.33% | 1.76
212498519 | 2.45 | No | CARRIER | HRCU-A-CB (Split System: Heat Pump with Remote Outdoor Unit-Air-Source) | Centrally-Ducted | 38MURAQ30AB3* | CE2903C+TXV |  | 29400 | 15.2 | 8.5 | 8.15 | 33200 | 27000 | 81.33% | 1.76
212498518 | 2.45 | No | CARRIER | HRCU-A-CB (Split System: Heat Pump with Remote Outdoor Unit-Air-Source) | Centrally-Ducted | 38MURAQ30AB3* | CE2903A+TXV |  | 29400 | 15.2 | 8.5 | 8.15 | 33200 | 27000 | 81.33% | 1.76
212626883 | 2.45 | No | COLEMAN | HRCU-A-CB (Split System: Heat Pump with Remote Outdoor Unit-Air-Source) | Centrally-Ducted | HMH72B341 | C(A,C,D,E)36B26+TDR | TM8E060A12MP11 | 29400 | 17.2 | 9.4 | 8.1 | 33800 | 27400 | 81.07% | 2.44
212627031 | 2.45 | No | COLEMAN | HRCU-A-CB (Split System: Heat Pump with Remote Outdoor Unit-Air-Source) | Centrally-Ducted | HMH72B341 | C(A,C,D,E)36B26+TDR | CP9C080C16MP13 | 29400 | 16.7 | 9.4 | 8.1 | 33800 | 27400 | 81.07% | 2.45
212627054 | 2.45 | No | COLEMAN | HRCU-A-CB (Split System: Heat Pump with Remote Outdoor Unit-Air-Source) | Centrally-Ducted | HMH72B341 | C(A,C,D,E)36B26+TDR | TM9V080C16MP12 | 29400 | 16.7 | 9.4 | 8.5 | 33800 | 27400 | 81.07% | 2.66
212626833 | 2.45 | No | COLEMAN | HRCU-A-CB (Split System: Heat Pump with Remote Outdoor Unit-Air-Source) | Centrally-Ducted | HMH72B341 | C(A,C,D,E)36B26+TDR | TM9E080B12MP12 | 29400 | 16.7 | 9.4 | 8.5 | 33800 | 27400 | 81.07% | 2.65
212625526 | 2.45 | No | COLEMAN | HRCU-A-CB (Split System: Heat Pump with Remote Outdoor Unit-Air-Source) | Centrally-Ducted | HMH72B341 | C(A,C,D,E)48A26+TDR | TM9V120D20MP12 | 29400 | 16.3 | 9 | 8.4 | 32000 | 28000 | 87.5% | 2.77
212626726 | 2.45 | No | COLEMAN | HRCU-A-CB (Split System: Heat Pump with Remote Outdoor Unit-Air-Source) | Centrally-Ducted | HMH72B341 | C(A,C,D,E)42A26+TDR | TM9E080B12MP12 | 29400 | 16.7 | 9.4 | 8.4 | 33800 | 27400 | 81.07% | 2.63
212626929 | 2.45 | No | COLEMAN | HRCU-A-CB (Split System: Heat Pump with Remote Outdoor Unit-Air-Source) | Centrally-Ducted | HMH72B341 | C(A,C,D,E)36B26+TDR | TMLE060A12MP11 | 29400 | 17.2 | 9.4 | 8.1 | 33800 | 27400 | 81.07% | 2.44
212626952 | 2.45 | No | COLEMAN | HRCU-A-CB (Split System: Heat Pump with Remote Outdoor Unit-Air-Source) | Centrally-Ducted | HMH72B341 | C(A,C,D,E)36B26+TDR | TMLE100B12MP11 | 29400 | 17.2 | 9.4 | 8.1 | 33800 | 27400 | 81.07% | 2.44
212627077 | 2.45 | No | COLEMAN | HRCU-A-CB (Split System: Heat Pump with Remote Outdoor Unit-Air-Source) | Centrally-Ducted | HMH72B341 | C(A,C,D,E)36B26+TDR | TP9C080C16MP13 | 29400 | 16.7 | 9.4 | 8.1 | 33800 | 27400 | 81.07% | 2.45
212626371 | 2.45 | No | COLEMAN | HRCU-A-CB (Split System: Heat Pump with Remote Outdoor Unit-Air-Source) | Centrally-Ducted | HMH72B341 | C(A,C,D,E)42A26+TDR | TM9V080C16MP12 | 29400 | 16.7 | 9.4 | 8.4 | 33600 | 27600 | 82.14% | 2.64
212627441 | 2.45 | No | COLEMAN | HRCU-A-CB (Split System: Heat Pump with Remote Outdoor Unit-Air-Source) | Centrally-Ducted | HMH72B341 | C(A,C,D,E)36B26+TDR | TM9Y080B12MP11 | 29400 | 17.2 | 8.9 | 8.1 | 34000 | 28000 | 82.35% | 2.41
212627313 | 2.45 | No | COLEMAN | HRCU-A-CB (Split System: Heat Pump with Remote Outdoor Unit-Air-Source) | Centrally-Ducted | HMH72B341 | C(A,C,D,E)36B26+TDR | CP9C060B12MP13 | 29400 | 16.7 | 9 | 8.1 | 34000 | 27800 | 81.76% | 2.42
212625854 | 2.45 | No | COLEMAN | HRCU-A-CB (Split System: Heat Pump with Remote Outdoor Unit-Air-Source) | Centrally-Ducted | HMH72B341 | C(A,C,D,E)36C26+TDR | TM9V120D20MP12 | 29400 | 16.3 | 9 | 8.5 | 32400 | 28200 | 87.04% | 2.79
212626906 | 2.45 | No | COLEMAN | HRCU-A-CB (Split System: Heat Pump with Remote Outdoor Unit-Air-Source) | Centrally-Ducted | HMH72B341 | C(A,C,D,E)36B26+TDR | TM8E100B12MP11 | 29400 | 17.2 | 9.4 | 8.5 | 33800 | 27400 | 81.07% | 2.64
212621846 | 2.45 | No | COLEMAN | HRCU-A-CB (Split System: Heat Pump with Remote Outdoor Unit-Air-Source) | Centrally-Ducted | HMH72B341 | C(A,C,D,E)36C24+TDR | CP9C120D20MP13 | 29400 | 16.3 | 9 | 8.1 | 32400 | 28200 | 87.04% | 2.51
212622833 | 2.45 | No | COLEMAN | HRCU-A-CB (Split System: Heat Pump with Remote Outdoor Unit-Air-Source) | Centrally-Ducted | HMH72B341 | C(A,C,D,E)42A24+TDR | TM9E080B12MP12 | 29400 | 16.7 | 9.4 | 8.4 | 33800 | 27400 | 81.07% | 2.63
212623367 | 2.45 | No | COLEMAN | HRCU-A-CB (Split System: Heat Pump with Remote Outdoor Unit-Air-Source) | Centrally-Ducted | HMH72B341 | C(A,C,D,E)36B24+TDR | TP9C080C16MP13 | 29400 | 16.7 | 9.4 | 8.1 | 33800 | 27400 | 81.07% | 2.45
212621584 | 2.45 | No | COLEMAN | HRCU-A-CB (Split System: Heat Pump with Remote Outdoor Unit-Air-Source) | Centrally-Ducted | HMH72B341 | C(A,C,D,E)42B24+TDR | CP9C120D20MP13 | 29400 | 16.3 | 9 | 8.1 | 32200 | 28000 | 86.96% | 2.51
212621803 | 2.45 | No | COLEMAN | HRCU-A-CB (Split System: Heat Pump with Remote Outdoor Unit-Air-Source) | Centrally-Ducted | HMH72B341 | C(A,C,D,E)36C24+TDR | TM9Y120D20MP11 | 29400 | 15.8 | 9 | 8.5 | 32400 | 28200 | 87.04% | 2.77
212622416 | 2.45 | No | COLEMAN | HRCU-A-CB (Split System: Heat Pump with Remote Outdoor Unit-Air-Source) | Centrally-Ducted | HMH72B341 | C(A,C,D,E)42A24+TDR | TM9E100C16MP12 | 29400 | 17.2 | 9.4 | 8.4 | 33600 | 27200 | 80.95% | 2.64
212623194 | 2.45 | No | COLEMAN | HRCU-A-CB (Split System: Heat Pump with Remote Outdoor Unit-Air-Source) | Centrally-Ducted | HMH72B341 | C(A,C,D,E)36B24+TDR | TMLE100B12MP11 | 29400 | 17.2 | 9.4 | 8.1 | 33800 | 27400 | 81.07% | 2.44
212626856 | 2.45 | No | COLEMAN | HRCU-A-CB (Split System: Heat Pump with Remote Outdoor Unit-Air-Source) | Centrally-Ducted | HMH72B341 | C(A,C,D,E)42A26+TDR | TM9Y080B12MP11 | 29400 | 17.2 | 8.9 | 8.1 | 33800 | 27800 | 82.25% | 2.41
212622445 | 2.45 | No | COLEMAN | HRCU-A-CB (Split System: Heat Pump with Remote Outdoor Unit-Air-Source) | Centrally-Ducted | HMH72B341 | C(A,C,D,E)36B24+TDR | TM9E100C16MP12 | 29400 | 17.2 | 9.4 | 8.5 | 33600 | 27200 | 80.95% | 2.66
212623332 | 2.45 | No | COLEMAN | HRCU-A-CB (Split System: Heat Pump with Remote Outdoor Unit-Air-Source) | Centrally-Ducted | HMH72B341 | C(A,C,D,E)36B24+TDR | TM9V080C16MP12 | 29400 | 16.7 | 9.4 | 8.5 | 33800 | 27400 | 81.07% | 2.66
212623079 | 2.45 | No | COLEMAN | HRCU-A-CB (Split System: Heat Pump with Remote Outdoor Unit-Air-Source) | Centrally-Ducted | HMH72B341 | C(A,C,D,E)42A24+TDR | TM9Y080B12MP11 | 29400 | 17.2 | 8.9 | 8.1 | 33800 | 27800 | 82.25% | 2.41
212623165 | 2.45 | No | COLEMAN | HRCU-A-CB (Split System: Heat Pump with Remote Outdoor Unit-Air-Source) | Centrally-Ducted | HMH72B341 | C(A,C,D,E)36B24+TDR | TMLE060A12MP11 | 29400 | 17.2 | 9.4 | 8.1 | 33800 | 27400 | 81.07% | 2.44
212623848 | 2.45 | No | COLEMAN | HRCU-A-CB (Split System: Heat Pump with Remote Outdoor Unit-Air-Source) | Centrally-Ducted | HMH72B341 | C(A,C,D,E)36B24+TDR | TM9V060B12MP12 | 29400 | 16.7 | 9 | 8.1 | 34000 | 27800 | 81.76% | 2.42
212621592 | 2.45 | No | COLEMAN | HRCU-A-CB (Split System: Heat Pump with Remote Outdoor Unit-Air-Source) | Centrally-Ducted | HMH72B341 | C(A,C,D,E)42B24+TDR | TP9C120D20MP13 | 29400 | 16.3 | 9 | 8.1 | 32200 | 28000 | 86.96% | 2.51
212622435 | 2.45 | No | COLEMAN | HRCU-A-CB (Split System: Heat Pump with Remote Outdoor Unit-Air-Source) | Centrally-Ducted | HMH72B341 | C(A,C,D,E)42A24+TDR | TM9V080C16MP12 | 29400 | 16.7 | 9.4 | 8.4 | 33600 | 27600 | 82.14% | 2.64
212623978 | 2.45 | No | COLEMAN | HRCU-A-CB (Split System: Heat Pump with Remote Outdoor Unit-Air-Source) | Centrally-Ducted | HMH72B341 | C(A,C,D,E)36B24+TDR | TM9Y080B12MP11 | 29400 | 17.2 | 8.9 | 8.1 | 34000 | 28000 | 82.35% | 2.41
212621497 | 2.45 | No | COLEMAN | HRCU-A-CB (Split System: Heat Pump with Remote Outdoor Unit-Air-Source) | Centrally-Ducted | HMH72B341 | C(A,C,D,E)48A24+TDR | TM9Y120D20MP11 | 29400 | 15.8 | 9 | 8.4 | 32000 | 28000 | 87.5% | 2.75
212623293 | 2.45 | No | COLEMAN | HRCU-A-CB (Split System: Heat Pump with Remote Outdoor Unit-Air-Source) | Centrally-Ducted | HMH72B341 | C(A,C,D,E)36B24+TDR | CP9C080C16MP13 | 29400 | 16.7 | 9.4 | 8.1 | 33800 | 27400 | 81.07% | 2.45
212627270 | 2.45 | No | COLEMAN | HRCU-A-CB (Split System: Heat Pump with Remote Outdoor Unit-Air-Source) | Centrally-Ducted | HMH72B341 | C(A,C,D,E)36B26+TDR | TM9E060B12MP12 | 29400 | 16.7 | 9 | 8.1 | 34000 | 28000 | 82.35% | 2.39
212623136 | 2.45 | No | COLEMAN | HRCU-A-CB (Split System: Heat Pump with Remote Outdoor Unit-Air-Source) | Centrally-Ducted | HMH72B341 | C(A,C,D,E)36B24+TDR | TM8E100B12MP11 | 29400 | 17.2 | 9.4 | 8.5 | 33800 | 27400 | 81.07% | 2.64
212623706 | 2.45 | No | COLEMAN | HRCU-A-CB (Split System: Heat Pump with Remote Outdoor Unit-Air-Source) | Centrally-Ducted | HMH72B341 | C(A,C,D,E)36B24+TDR | TM9E060B12MP12 | 29400 | 16.7 | 9 | 8.1 | 34000 | 28000 | 82.35% | 2.39
212621579 | 2.45 | No | COLEMAN | HRCU-A-CB (Split System: Heat Pump with Remote Outdoor Unit-Air-Source) | Centrally-Ducted | HMH72B341 | C(A,C,D,E)42B24+TDR | TM9Y120D20MP11 | 29400 | 15.8 | 9 | 8.5 | 32200 | 28000 | 86.96% | 2.77
212621588 | 2.45 | No | COLEMAN | HRCU-A-CB (Split System: Heat Pump with Remote Outdoor Unit-Air-Source) | Centrally-Ducted | HMH72B341 | C(A,C,D,E)42B24+TDR | TM9V120D20MP12 | 29400 | 16.3 | 9 | 8.5 | 32200 | 28000 | 86.96% | 2.79
212621870 | 2.45 | No | COLEMAN | HRCU-A-CB (Split System: Heat Pump with Remote Outdoor Unit-Air-Source) | Centrally-Ducted | HMH72B341 | C(A,C,D,E)36C24+TDR | TM9V120D20MP12 | 29400 | 16.3 | 9 | 8.5 | 32400 | 28200 | 87.04% | 2.79
212623815 | 2.45 | No | COLEMAN | HRCU-A-CB (Split System: Heat Pump with Remote Outdoor Unit-Air-Source) | Centrally-Ducted | HMH72B341 | C(A,C,D,E)36B24+TDR | CP9C060B12MP13 | 29400 | 16.7 | 9 | 8.1 | 34000 | 27800 | 81.76% | 2.42
212621894 | 2.45 | No | COLEMAN | HRCU-A-CB (Split System: Heat Pump with Remote Outdoor Unit-Air-Source) | Centrally-Ducted | HMH72B341 | C(A,C,D,E)36C24+TDR | TP9C120D20MP13 | 29400 | 16.3 | 9 | 8.1 | 32400 | 28200 | 87.04% | 2.51
212623877 | 2.45 | No | COLEMAN | HRCU-A-CB (Split System: Heat Pump with Remote Outdoor Unit-Air-Source) | Centrally-Ducted | HMH72B341 | C(A,C,D,E)36B24+TDR | TP9C060B12MP13 | 29400 | 16.7 | 9 | 8.1 | 34000 | 27800 | 81.76% | 2.42
212622064 | 2.45 | No | COLEMAN | HRCU-A-CB (Split System: Heat Pump with Remote Outdoor Unit-Air-Source) | Centrally-Ducted | HMH72B341 | C(A,C,D,E)36B24+TDR | TM8Y060A12MP11 | 29400 | 17.3 | 9.4 | 8.1 | 33400 | 27400 | 82.04% | 2.42
212623022 | 2.45 | No | COLEMAN | HRCU-A-CB (Split System: Heat Pump with Remote Outdoor Unit-Air-Source) | Centrally-Ducted | HMH72B341 | C(A,C,D,E)36B24+TDR | TM9E080B12MP12 | 29400 | 16.7 | 9.4 | 8.5 | 33800 | 27400 | 81.07% | 2.65
212623107 | 2.45 | No | COLEMAN | HRCU-A-CB (Split System: Heat Pump with Remote Outdoor Unit-Air-Source) | Centrally-Ducted | HMH72B341 | C(A,C,D,E)36B24+TDR | TM8E060A12MP11 | 29400 | 17.2 | 9.4 | 8.1 | 33800 | 27400 | 81.07% | 2.44
212625494 | 2.45 | No | COLEMAN | HRCU-A-CB (Split System: Heat Pump with Remote Outdoor Unit-Air-Source) | Centrally-Ducted | HMH72B341 | C(A,C,D,E)48A26+TDR | TM9Y120D20MP11 | 29400 | 15.8 | 9 | 8.4 | 32000 | 28000 | 87.5% | 2.75
212626028 | 2.45 | No | COLEMAN | HRCU-A-CB (Split System: Heat Pump with Remote Outdoor Unit-Air-Source) | Centrally-Ducted | HMH72B341 | C(A,C,D,E)36B26+TDR | TM8Y060A12MP11 | 29400 | 17.3 | 9.4 | 8.1 | 33400 | 27400 | 82.04% | 2.42
212625834 | 2.45 | No | COLEMAN | HRCU-A-CB (Split System: Heat Pump with Remote Outdoor Unit-Air-Source) | Centrally-Ducted | HMH72B341 | C(A,C,D,E)36C26+TDR | CP9C120D20MP13 | 29400 | 16.3 | 9 | 8.1 | 32400 | 28200 | 87.04% | 2.51
212625799 | 2.45 | No | COLEMAN | HRCU-A-CB (Split System: Heat Pump with Remote Outdoor Unit-Air-Source) | Centrally-Ducted | HMH72B341 | C(A,C,D,E)36C26+TDR | TM9Y120D20MP11 | 29400 | 15.8 | 9 | 8.5 | 32400 | 28200 | 87.04% | 2.77
212625874 | 2.45 | No | COLEMAN | HRCU-A-CB (Split System: Heat Pump with Remote Outdoor Unit-Air-Source) | Centrally-Ducted | HMH72B341 | C(A,C,D,E)36C26+TDR | TP9C120D20MP13 | 29400 | 16.3 | 9 | 8.1 | 32400 | 28200 | 87.04% | 2.51
212626778 | 2.45 | No | COLEMAN | HRCU-A-CB (Split System: Heat Pump with Remote Outdoor Unit-Air-Source) | Centrally-Ducted | HMH72B341 | C(A,C,D,E)42A26+TDR | TM8E100B12MP11 | 29400 | 17.2 | 9.4 | 8.4 | 33800 | 27400 | 81.07% | 2.62
212627359 | 2.45 | No | COLEMAN | HRCU-A-CB (Split System: Heat Pump with Remote Outdoor Unit-Air-Source) | Centrally-Ducted | HMH72B341 | C(A,C,D,E)36B26+TDR | TP9C060B12MP13 | 29400 | 16.7 | 9 | 8.1 | 34000 | 27800 | 81.76% | 2.42
212626381 | 2.45 | No | COLEMAN | HRCU-A-CB (Split System: Heat Pump with Remote Outdoor Unit-Air-Source) | Centrally-Ducted | HMH72B341 | C(A,C,D,E)36B26+TDR | TM9E100C16MP12 | 29400 | 17.2 | 9.4 | 8.5 | 33600 | 27200 | 80.95% | 2.66
212626354 | 2.45 | No | COLEMAN | HRCU-A-CB (Split System: Heat Pump with Remote Outdoor Unit-Air-Source) | Centrally-Ducted | HMH72B341 | C(A,C,D,E)42A26+TDR | TM9E100C16MP12 | 29400 | 17.2 | 9.4 | 8.4 | 33600 | 27200 | 80.95% | 2.64
212627336 | 2.45 | No | COLEMAN | HRCU-A-CB (Split System: Heat Pump with Remote Outdoor Unit-Air-Source) | Centrally-Ducted | HMH72B341 | C(A,C,D,E)36B26+TDR | TM9V060B12MP12 | 29400 | 16.7 | 9 | 8.1 | 34000 | 27800 | 81.76% | 2.42
212621513 | 2.45 | No | COLEMAN | HRCU-A-CB (Split System: Heat Pump with Remote Outdoor Unit-Air-Source) | Centrally-Ducted | HMH72B341 | C(A,C,D,E)48A24+TDR | TM9V120D20MP12 | 29400 | 16.3 | 9 | 8.4 | 32000 | 28000 | 87.5% | 2.77
212622899 | 2.45 | No | COLEMAN | HRCU-A-CB (Split System: Heat Pump with Remote Outdoor Unit-Air-Source) | Centrally-Ducted | HMH72B341 | C(A,C,D,E)42A24+TDR | TM8E100B12MP11 | 29400 | 17.2 | 9.4 | 8.4 | 33800 | 27400 | 81.07% | 2.62
213250264 | 2.45 | Yes | COMFORT-AIRE | HRCU-A-C (Split System: Heat Pump with Remote Outdoor Unit with No Indoor Fan --Air Source) | Centrally-Ducted | A-VCD30SA-1 | *G33936+TD |  | 29400 | 15.2 | 10 | 9.35 | 31200 | 26600 | 85.26% | 1.8
212925366 | 2.45 | Yes | COMFORT-AIRE | HRCU-A-C (Split System: Heat Pump with Remote Outdoor Unit with No Indoor Fan --Air Source) | Centrally-Ducted | A-VCD30SA-1 | H,A,DG33936+TD |  | 29400 | 15.2 | 10 | 9.35 | 31200 | 26600 | 85.26% | 1.8
214229227 | 2.45 | No | COMFORTMAKER | HRCU-A-CB (Split System: Heat Pump with Remote Outdoor Unit-Air-Source) | Centrally-Ducted | DLCURAH30ABK | EA*4X36L17A* | *80MSU0601716A* | 29400 | 15.2 | 9 | 8.1 | 34000 | 27800 | 81.76% | 1.76
212980183 | 2.45 | No | COMFORTMAKER | HRCU-A-CB (Split System: Heat Pump with Remote Outdoor Unit-Air-Source) | Centrally-Ducted | DLCURAH30ABK | EA*4X36L21A* | *80MS(N,L)0902116A* | 29400 | 15.2 | 9 | 8.1 | 34000 | 28000 | 82.35% | 1.76
212982929 | 2.45 | No | COMFORTMAKER | HRCU-A-CB (Split System: Heat Pump with Remote Outdoor Unit-Air-Source) | Centrally-Ducted | DLCURAH30ABK | EA*4X36L21A* | *80MSU0802120A* | 29400 | 15.2 | 9 | 8.5 | 33800 | 28000 | 82.84% | 1.76
212984438 | 2.45 | No | COMFORTMAKER | HRCU-A-CB (Split System: Heat Pump with Remote Outdoor Unit-Air-Source) | Centrally-Ducted | DLCURAH30ABK | EA*4X36L17A* | *92MSN0801716A* | 29400 | 15.2 | 9 | 8.1 | 34000 | 28000 | 82.35% | 1.76
214025273 | 2.45 | Yes | DAIKIN | HRCU-A-CB | Mini-Splits(Ducted) | RZQ30TBVJU* | FTQ30TBVJU*A* |  | 29400 | 15.6 | 11.9 | 9.1 | 34000 | 38000 | 111.8% | 1.97
211635180 | 2.45 | Yes | DAIKIN | HRCU-A-CB | Mini-Splits(Ducted) | RZQ30TBVJU* | FTQ30TAVJU*A* |  | 29400 | 15.6 | 11.9 | 9.1 | 34000 | 38000 | 111.8% | 1.8
213738404 | 2.45 | No | DAY & NIGHT | HRCU-A-CB (Split System: Heat Pump with Remote Outdoor Unit-Air-Source) | Centrally-Ducted | DLCURAH30ABK | FG81936 | *92MSN0601714A* | 29400 | 15.2 | 8.5 | 8.1 | 31800 | 26000 | 81.76% | 1.84
213738358 | 2.45 | No | DAY & NIGHT | HRCU-A-CB (Split System: Heat Pump with Remote Outdoor Unit-Air-Source) | Centrally-Ducted | DLCURAH30ABK | FG33936 | *80MSU0401712A* | 29400 | 15.2 | 9 | 8.1 | 32400 | 27600 | 85.19% | 1.76
213286706 | 2.45 | No | DAY & NIGHT | HRCU-A-CB (Split System: Heat Pump with Remote Outdoor Unit-Air-Source) | Centrally-Ducted | DLCURAH30ABK | CE2903C+TXV |  | 29400 | 15.2 | 8.5 | 8.15 | 33200 | 27000 | 81.33% | 1.76
213163582 | 2.45 | No | DAY & NIGHT | HRCU-A-CB (Split System: Heat Pump with Remote Outdoor Unit-Air-Source) | Centrally-Ducted | DLCURAH30ABK | H,FG32936+AEFE3A* |  | 29400 | 15.2 | 8.5 | 8.15 | 33200 | 27000 | 81.33% | 1.76
212614363 | 2.45 | No | DAY & NIGHT | HRCU-A-CB (Split System: Heat Pump with Remote Outdoor Unit-Air-Source) | Centrally-Ducted | DLCURAH30ABK | F,PE*E32936 |  | 29400 | 15.2 | 8.5 | 8.15 | 33200 | 27000 | 81.33% | 1.76
213286705 | 2.45 | No | DAY & NIGHT | HRCU-A-CB (Split System: Heat Pump with Remote Outdoor Unit-Air-Source) | Centrally-Ducted | DLCURAH30ABK | CE2903A+TXV |  | 29400 | 15.2 | 8.5 | 8.15 | 33200 | 27000 | 81.33% | 1.76
213738343 | 2.45 | No | DAY & NIGHT | HRCU-A-CB (Split System: Heat Pump with Remote Outdoor Unit-Air-Source) | Centrally-Ducted | DLCURAH30ABK | PL36H175P069 | *80MS(N,L)0701712A* | 29400 | 15.2 | 8.5 | 8.1 | 32600 | 27200 | 83.44% | 1.8
213738341 | 2.45 | No | DAY & NIGHT | HRCU-A-CB (Split System: Heat Pump with Remote Outdoor Unit-Air-Source) | Centrally-Ducted | DLCURAH30ABK | FG80936 | *80MS(N,L)0701412A* | 29400 | 15.2 | 8.5 | 8.1 | 32400 | 26800 | 82.72% | 1.82
214229228 | 2.45 | No | DAY & NIGHT | HRCU-A-CB (Split System: Heat Pump with Remote Outdoor Unit-Air-Source) | Centrally-Ducted | DLCURAH30ABK | EA*4X36L17A* | *80MSU0601716A* | 29400 | 15.2 | 9 | 8.1 | 34000 | 27800 | 81.76% | 1.76
212982930 | 2.45 | No | DAY & NIGHT | HRCU-A-CB (Split System: Heat Pump with Remote Outdoor Unit-Air-Source) | Centrally-Ducted | DLCURAH30ABK | EA*4X36L21A* | *80MSU0802120A* | 29400 | 15.2 | 9 | 8.5 | 33800 | 28000 | 82.84% | 1.76
212984439 | 2.45 | No | DAY & NIGHT | HRCU-A-CB (Split System: Heat Pump with Remote Outdoor Unit-Air-Source) | Centrally-Ducted | DLCURAH30ABK | EA*4X36L17A* | *92MSN0801716A* | 29400 | 15.2 | 9 | 8.1 | 34000 | 28000 | 82.35% | 1.76
212980184 | 2.45 | No | DAY & NIGHT | HRCU-A-CB (Split System: Heat Pump with Remote Outdoor Unit-Air-Source) | Centrally-Ducted | DLCURAH30ABK | EA*4X36L21A* | *80MS(N,L)0902116A* | 29400 | 15.2 | 9 | 8.1 | 34000 | 28000 | 82.35% | 1.76
213369635 | 2.45 | Yes | Dettson | HRCU-A-C (Split System: Heat Pump with Remote Outdoor Unit with No Indoor Fan --Air Source) | Centrally-Ducted | EVD-30-O | *G33936+TD |  | 29400 | 15.2 | 10 | 9.35 | 31200 | 26600 | 85.26% | 1.8
213250270 | 2.45 | Yes | DIRECT AIR | HRCU-A-C (Split System: Heat Pump with Remote Outdoor Unit with No Indoor Fan --Air Source) | Centrally-Ducted | DIRM-30MAGICPRO20-OU | *G33936+TD |  | 29400 | 15.2 | 10 | 9.35 | 31200 | 26600 | 85.26% | 1.8
213249232 | 2.45 | Yes | DIRECT AIR | HRCU-A-C (Split System: Heat Pump with Remote Outdoor Unit with No Indoor Fan --Air Source) | Centrally-Ducted | DIRM-30MAGICPRO20-OU | HG33936+TD |  | 29400 | 15.2 | 10 | 9.35 | 31200 | 26600 | 85.26% | 1.8
214522690 | 2.45 | Yes | FRIEDRICH | HRCU-A-C (Split System: Heat Pump with Remote Outdoor Unit with No Indoor Fan --Air Source) | Centrally-Ducted | WFPU18Z363C | DX36E34+TDR |  | 29400 | 15.5 | 11.3 | 9.2 | 30000 | 24200 | 80.67% | 2.08
214312417 | 2.45 | Yes | FRIEDRICH | HRCU-A-C (Split System: Heat Pump with Remote Outdoor Unit with No Indoor Fan --Air Source) | Centrally-Ducted | WFPU18Z363C | V,R36H175P159+TD |  | 29400 | 15.2 | 11 | 9.4 | 28400 | 23800 | 83.8% | 2.08
214312430 | 2.45 | Yes | FRIEDRICH | HRCU-A-C (Split System: Heat Pump with Remote Outdoor Unit with No Indoor Fan --Air Source) | Centrally-Ducted | WFPU18Z363C | V,R36H210P759+TD |  | 29400 | 15.2 | 11 | 9.4 | 28400 | 23800 | 83.8% | 2.08
214312429 | 2.45 | Yes | FRIEDRICH | HRCU-A-C (Split System: Heat Pump with Remote Outdoor Unit with No Indoor Fan --Air Source) | Centrally-Ducted | WFPU18Z363C | H,RG35936+TD |  | 29400 | 15.2 | 11 | 9.4 | 28400 | 23800 | 83.8% | 2.08
214312420 | 2.45 | Yes | FRIEDRICH | HRCU-A-C (Split System: Heat Pump with Remote Outdoor Unit with No Indoor Fan --Air Source) | Centrally-Ducted | WFPU18Z363C | V,R36H***P449+TD |  | 29400 | 15.2 | 11 | 9.4 | 28400 | 23800 | 83.8% | 2.08
212982935 | 2.45 | No | GRANDAIRE | HRCU-A-CB (Split System: Heat Pump with Remote Outdoor Unit-Air-Source) | Centrally-Ducted | WDLCURAH30ABK | WLA*364CA* | WFEU080C060B* | 29400 | 15.2 | 9 | 8.5 | 33800 | 28000 | 82.84% | 1.76
212984444 | 2.45 | No | GRANDAIRE | HRCU-A-CB (Split System: Heat Pump with Remote Outdoor Unit-Air-Source) | Centrally-Ducted | WDLCURAH30ABK | WLA*364BA* | WFAX080B048B* | 29400 | 15.2 | 9 | 8.1 | 34000 | 28000 | 82.35% | 1.78
212980188 | 2.45 | No | GRANDAIRE | HRCU-A-CB (Split System: Heat Pump with Remote Outdoor Unit-Air-Source) | Centrally-Ducted | WDLCURAH30ABK | WLA*364CA* | WFE*090C048C* | 29400 | 15.2 | 9 | 8.1 | 34000 | 26400 | 77.65% | 1.86
214229232 | 2.45 | No | GRANDAIRE | HRCU-A-CB (Split System: Heat Pump with Remote Outdoor Unit-Air-Source) | Centrally-Ducted | WDLCURAH30ABK | WLA*364BA* | WFEU060B048B* | 29400 | 15.2 | 9 | 8.1 | 34000 | 27800 | 81.76% | 1.76
212982931 | 2.45 | No | HEIL | HRCU-A-CB (Split System: Heat Pump with Remote Outdoor Unit-Air-Source) | Centrally-Ducted | DLCURAH30ABK | EA*4X36L21A* | *80MSU0802120A* | 29400 | 15.2 | 9 | 8.5 | 33800 | 28000 | 82.84% | 1.76
212984440 | 2.45 | No | HEIL | HRCU-A-CB (Split System: Heat Pump with Remote Outdoor Unit-Air-Source) | Centrally-Ducted | DLCURAH30ABK | EA*4X36L17A* | *92MSN0801716A* | 29400 | 15.2 | 9 | 8.1 | 34000 | 28000 | 82.35% | 1.76
212980185 | 2.45 | No | HEIL | HRCU-A-CB (Split System: Heat Pump with Remote Outdoor Unit-Air-Source) | Centrally-Ducted | DLCURAH30ABK | EA*4X36L21A* | *80MS(N,L)0902116A* | 29400 | 15.2 | 9 | 8.1 | 34000 | 28000 | 82.35% | 1.76
214229224 | 2.45 | No | HEIL | HRCU-A-CB (Split System: Heat Pump with Remote Outdoor Unit-Air-Source) | Centrally-Ducted | DLCURAH30ABK | EA*4X36L17A* | *80MSU0601716A* | 29400 | 15.2 | 9 | 8.1 | 34000 | 27800 | 81.76% | 1.76
212980186 | 2.45 | No | KEEPRITE | HRCU-A-CB (Split System: Heat Pump with Remote Outdoor Unit-Air-Source) | Centrally-Ducted | DLCURAH30ABK | EA*4X36L21A* | *80MS(N,L)0902116A* | 29400 | 15.2 | 9 | 8.1 | 34000 | 28000 | 82.35% | 1.76
212984441 | 2.45 | No | KEEPRITE | HRCU-A-CB (Split System: Heat Pump with Remote Outdoor Unit-Air-Source) | Centrally-Ducted | DLCURAH30ABK | EA*4X36L17A* | *92MSN0801716A* | 29400 | 15.2 | 9 | 8.1 | 34000 | 28000 | 82.35% | 1.76
214229229 | 2.45 | No | KEEPRITE | HRCU-A-CB (Split System: Heat Pump with Remote Outdoor Unit-Air-Source) | Centrally-Ducted | DLCURAH30ABK | EA*4X36L17A* | *80MSU0601716A* | 29400 | 15.2 | 9 | 8.1 | 34000 | 27800 | 81.76% | 1.76
212982932 | 2.45 | No | KEEPRITE | HRCU-A-CB (Split System: Heat Pump with Remote Outdoor Unit-Air-Source) | Centrally-Ducted | DLCURAH30ABK | EA*4X36L21A* | *80MSU0802120A* | 29400 | 15.2 | 9 | 8.5 | 33800 | 28000 | 82.84% | 1.76
213249233 | 2.45 | Yes | KERR | HRCU-A-C (Split System: Heat Pump with Remote Outdoor Unit with No Indoor Fan --Air Source) | Centrally-Ducted | A-KCD30SA-1 | HG33936+TD |  | 29400 | 15.2 | 10 | 9.35 | 31200 | 26600 | 85.26% | 1.8
213255489 | 2.45 | Yes | KERR | HRCU-A-C (Split System: Heat Pump with Remote Outdoor Unit with No Indoor Fan --Air Source) | Centrally-Ducted | A-KCD30SA-1 | *G33936+TD |  | 29400 | 15.2 | 10 | 9.35 | 31200 | 26600 | 85.26% | 1.8
213249347 | 2.45 | Yes | KERR | HRCU-A-C (Split System: Heat Pump with Remote Outdoor Unit with No Indoor Fan --Air Source) | Centrally-Ducted | A-KCD30SA-1 | HG33936+TD |  | 29400 | 15.2 | 10 | 9.35 | 31200 | 26600 | 85.26% | 1.8
214604339 | 2.45 | Yes | MIDEA | HRCU-A-C (Split System: Heat Pump with Remote Outdoor Unit with No Indoor Fan --Air Source) | Centrally-Ducted | 38MURAQ30AB3 | HG7J936+TD |  | 29400 | 15.2 | 10 | 9.35 | 31200 | 26600 | 85.26% | 1.8
214604338 | 2.45 | Yes | MIDEA | HRCU-A-C (Split System: Heat Pump with Remote Outdoor Unit with No Indoor Fan --Air Source) | Centrally-Ducted | 38MURAQ30AB3 | HG7J930+TD |  | 29400 | 15.2 | 10 | 9.35 | 31200 | 26600 | 85.26% | 1.8
213369684 | 2.45 | Yes | MOOVAIR | HRCU-A-C (Split System: Heat Pump with Remote Outdoor Unit with No Indoor Fan --Air Source) | Centrally-Ducted | DMA30HOS20230E7 | *G7J936+TD |  | 29400 | 15.2 | 10 | 9.35 | 31200 | 26600 | 85.26% | 1.8
213369683 | 2.45 | Yes | MOOVAIR | HRCU-A-C (Split System: Heat Pump with Remote Outdoor Unit with No Indoor Fan --Air Source) | Centrally-Ducted | DMA30HOS20230E7 | *G33936+TD |  | 29400 | 15.2 | 10 | 9.35 | 31200 | 26600 | 85.26% | 1.8
212614018 | 2.45 | Yes | MOOVAIR | HRCU-A-C (Split System: Heat Pump with Remote Outdoor Unit with No Indoor Fan --Air Source) | Centrally-Ducted | DMA30HOS20230E7 | HG7J936+TD |  | 29400 | 15.2 | 10 | 9.35 | 31200 | 26600 | 85.26% | 1.8
212614017 | 2.45 | Yes | MOOVAIR | HRCU-A-C (Split System: Heat Pump with Remote Outdoor Unit with No Indoor Fan --Air Source) | Centrally-Ducted | DMA30HOS20230E7 | HG33936+TD |  | 29400 | 15.2 | 10 | 9.35 | 31200 | 26600 | 85.26% | 1.8
214595910 | 2.45 | Yes | PAYNE | HRCU-A-C (Split System: Heat Pump with Remote Outdoor Unit with No Indoor Fan --Air Source) | Centrally-Ducted | 38MURAQ30AB3 | H,PG7J936+TD |  | 29400 | 15.2 | 10 | 9.35 | 31200 | 26600 | 85.26% | 1.8
214595909 | 2.45 | Yes | PAYNE | HRCU-A-C (Split System: Heat Pump with Remote Outdoor Unit with No Indoor Fan --Air Source) | Centrally-Ducted | 38MURAQ30AB3 | H,PG33936+TD |  | 29400 | 15.2 | 10 | 9.35 | 31200 | 26600 | 85.26% | 1.8
212498334 | 2.45 | No | PAYNE HEATING AND COOLING | HRCU-A-CB (Split System: Heat Pump with Remote Outdoor Unit-Air-Source) | Centrally-Ducted | 38MURAQ30AB3* | CE2903C+TXV |  | 29400 | 15.2 | 8.5 | 8.15 | 33200 | 27000 | 81.33% | 1.76
212498333 | 2.45 | No | PAYNE HEATING AND COOLING | HRCU-A-CB (Split System: Heat Pump with Remote Outdoor Unit-Air-Source) | Centrally-Ducted | 38MURAQ30AB3* | CE2903A+TXV |  | 29400 | 15.2 | 8.5 | 8.15 | 33200 | 27000 | 81.33% | 1.76
212980180 | 2.45 | No | PAYNE HEATING AND COOLING | HRCU-A-CB (Split System: Heat Pump with Remote Outdoor Unit-Air-Source) | Centrally-Ducted | 38MURAQ30AB3* | CAP**3621AL* | PG80MS(A,L)A48090C** | 29400 | 15.2 | 9 | 8.1 | 34000 | 28000 | 82.35% | 1.76
212982926 | 2.45 | No | PAYNE HEATING AND COOLING | HRCU-A-CB (Split System: Heat Pump with Remote Outdoor Unit-Air-Source) | Centrally-Ducted | 38MURAQ30AB3* | CAP**3621AL* | PG80MSUA60080C** | 29400 | 15.2 | 9 | 8.5 | 33800 | 28000 | 82.84% | 1.76
212984435 | 2.45 | No | PAYNE HEATING AND COOLING | HRCU-A-CB (Split System: Heat Pump with Remote Outdoor Unit-Air-Source) | Centrally-Ducted | 38MURAQ30AB3* | CAP**3617AL* | PG92MSAA48080B** | 29400 | 15.2 | 9 | 8.1 | 34000 | 28000 | 82.35% | 1.76
214229223 | 2.45 | No | PAYNE HEATING AND COOLING | HRCU-A-CB (Split System: Heat Pump with Remote Outdoor Unit-Air-Source) | Centrally-Ducted | 38MURAQ30AB3* | CAP**3617AL* | PG80MSUA48060B** | 29400 | 15.2 | 9 | 8.1 | 34000 | 27800 | 81.76% | 1.76
213623876 | 2.45 | No | RUNTRU | HRCU-A-CB (Split System: Heat Pump with Remote Outdoor Unit-Air-Source) | Centrally-Ducted | E4HL5036A1000A | PL36H175P789 | A801X080BM4SCA | 29400 | 15.2 | 9.5 | 8.1 | 25400 | 18600 | 73.23% | 1.75
213623892 | 2.45 | No | RUNTRU | HRCU-A-CB (Split System: Heat Pump with Remote Outdoor Unit-Air-Source) | Centrally-Ducted | E4HL5036A1000A | PL36H175P789 | A951X080BU4SAB | 29400 | 15.2 | 9.5 | 8.1 | 25400 | 18600 | 73.23% | 1.75
212984442 | 2.45 | No | SMART COMFORT | HRCU-A-CB (Split System: Heat Pump with Remote Outdoor Unit-Air-Source) | Centrally-Ducted | DLCURAH30ABK | EA*4X36L17A* | *92MSN0801716A* | 29400 | 15.2 | 9 | 8.1 | 34000 | 28000 | 82.35% | 1.76
212982933 | 2.45 | No | SMART COMFORT | HRCU-A-CB (Split System: Heat Pump with Remote Outdoor Unit-Air-Source) | Centrally-Ducted | DLCURAH30ABK | EA*4X36L21A* | *80MSU0802120A* | 29400 | 15.2 | 9 | 8.5 | 33800 | 28000 | 82.84% | 1.76
214229230 | 2.45 | No | SMART COMFORT | HRCU-A-CB (Split System: Heat Pump with Remote Outdoor Unit-Air-Source) | Centrally-Ducted | DLCURAH30ABK | EA*4X36L17A* | *80MSU0601716A* | 29400 | 15.2 | 9 | 8.1 | 34000 | 27800 | 81.76% | 1.76
213821366 | 2.45 | No | TEMPSTAR | HRCU-A-CB (Split System: Heat Pump with Remote Outdoor Unit-Air-Source) | Centrally-Ducted | DLCURAH30ABK | D(A,C,E)30D44+TDR | *80MS(N,L)0701716A* | 29400 | 15.2 | 8.9 | 8.5 | 33600 | 23800 | 70.83% | 2.79
213821383 | 2.45 | No | TEMPSTAR | HRCU-A-CB (Split System: Heat Pump with Remote Outdoor Unit-Air-Source) | Centrally-Ducted | DLCURAH30ABK | D(A,C,E)30C44+TDR | *80MS(N,L)0902116A* | 29400 | 15.2 | 9 | 8.1 | 34000 | 23800 | 70% | 2.63
213821386 | 2.45 | No | TEMPSTAR | HRCU-A-CB (Split System: Heat Pump with Remote Outdoor Unit-Air-Source) | Centrally-Ducted | DLCURAH30ABK | D(A,C,E)36C34+TDR | *80MS(N,L)0902116A* | 29400 | 15.2 | 9 | 8.1 | 34000 | 23800 | 70% | 2.63
213821384 | 2.45 | No | TEMPSTAR | HRCU-A-CB (Split System: Heat Pump with Remote Outdoor Unit-Air-Source) | Centrally-Ducted | DLCURAH30ABK | D(A,C,E)30D44+TDR | *80MS(N,L)0902116A* | 29400 | 15.2 | 9 | 8.1 | 34000 | 23800 | 70% | 2.63
213821468 | 2.45 | No | TEMPSTAR | HRCU-A-CB (Split System: Heat Pump with Remote Outdoor Unit-Air-Source) | Centrally-Ducted | DLCURAH30ABK | D(A,C,E)30D44+TDR | *92MSN0802120A* | 29400 | 15.5 | 8.9 | 8.5 | 33400 | 23800 | 71.26% | 2.79
213821387 | 2.45 | No | TEMPSTAR | HRCU-A-CB (Split System: Heat Pump with Remote Outdoor Unit-Air-Source) | Centrally-Ducted | DLCURAH30ABK | D(A,C,E)42B34+TDR | *80MS(N,L)0902116A* | 29400 | 15.2 | 9 | 8.1 | 34000 | 23800 | 70% | 2.63
213821540 | 2.45 | No | TEMPSTAR | HRCU-A-CB (Split System: Heat Pump with Remote Outdoor Unit-Air-Source) | Centrally-Ducted | DLCURAH30ABK | D(A,C,E)30D44+TDR | *96VTN0802120B* | 29400 | 15.2 | 8.9 | 8.1 | 33400 | 23800 | 71.26% | 2.8
213205175 | 2.45 | No | TEMPSTAR | HRCU-A-CB (Split System: Heat Pump with Remote Outdoor Unit-Air-Source) | Centrally-Ducted | DLCURAH30ABK | D(A,C,E)30D44+TDR | *80ES(N,L)0901714A* | 29400 | 15.2 | 8.9 | 8.1 | 33200 | 24000 | 72.29% | 2.8
213205241 | 2.45 | No | TEMPSTAR | HRCU-A-CB (Split System: Heat Pump with Remote Outdoor Unit-Air-Source) | Centrally-Ducted | DLCURAH30ABK | D(A,C,E)30B34+TDR | *80ES(N,L)1102420A* | 29400 | 15.2 | 9 | 8.1 | 33800 | 24000 | 71.01% | 2.7
213821356 | 2.45 | No | TEMPSTAR | HRCU-A-CB (Split System: Heat Pump with Remote Outdoor Unit-Air-Source) | Centrally-Ducted | DLCURAH30ABK | D(A,C,E)36C34+TDR | *80MS(N,L)0701412A* | 29400 | 15.2 | 9 | 8.1 | 34000 | 23800 | 70% | 2.72
213821385 | 2.45 | No | TEMPSTAR | HRCU-A-CB (Split System: Heat Pump with Remote Outdoor Unit-Air-Source) | Centrally-Ducted | DLCURAH30ABK | D(A,C,E)36B34+TDR | *80MS(N,L)0902116A* | 29400 | 15.2 | 9 | 8.1 | 34000 | 23800 | 70% | 2.63
213305984 | 2.45 | No | TEMPSTAR | HRCU-A-CB (Split System: Heat Pump with Remote Outdoor Unit-Air-Source) | Centrally-Ducted | DLCURAH30ABK | CE2903C+TXV |  | 29400 | 15.2 | 8.5 | 8.15 | 33200 | 27000 | 81.33% | 1.76
213305983 | 2.45 | No | TEMPSTAR | HRCU-A-CB (Split System: Heat Pump with Remote Outdoor Unit-Air-Source) | Centrally-Ducted | DLCURAH30ABK | CE2903A+TXV |  | 29400 | 15.2 | 8.5 | 8.15 | 33200 | 27000 | 81.33% | 1.76
212980187 | 2.45 | No | TEMPSTAR | HRCU-A-CB (Split System: Heat Pump with Remote Outdoor Unit-Air-Source) | Centrally-Ducted | DLCURAH30ABK | EA*4X36L21A* | *80MS(N,L)0902116A* | 29400 | 15.2 | 9 | 8.1 | 34000 | 28000 | 82.35% | 1.76
212984443 | 2.45 | No | TEMPSTAR | HRCU-A-CB (Split System: Heat Pump with Remote Outdoor Unit-Air-Source) | Centrally-Ducted | DLCURAH30ABK | EA*4X36L17A* | *92MSN0801716A* | 29400 | 15.2 | 9 | 8.1 | 34000 | 28000 | 82.35% | 1.76
212982934 | 2.45 | No | TEMPSTAR | HRCU-A-CB (Split System: Heat Pump with Remote Outdoor Unit-Air-Source) | Centrally-Ducted | DLCURAH30ABK | EA*4X36L21A* | *80MSU0802120A* | 29400 | 15.2 | 9 | 8.5 | 33800 | 28000 | 82.84% | 1.76
214229231 | 2.45 | No | TEMPSTAR | HRCU-A-CB (Split System: Heat Pump with Remote Outdoor Unit-Air-Source) | Centrally-Ducted | DLCURAH30ABK | EA*4X36L17A* | *80MSU0601716A* | 29400 | 15.2 | 9 | 8.1 | 34000 | 27800 | 81.76% | 1.76
214389333 | 2.45 | Yes | THERMAL ZONE | HRCU-A-C (Split System: Heat Pump with Remote Outdoor Unit with No Indoor Fan --Air Source) | Centrally-Ducted | TZPLV302PA | H,GG33936+TD |  | 29400 | 15.2 | 10 | 9.35 | 31200 | 26600 | 85.26% | 1.8
214279610 | 2.45 | Yes | WESTINGHOUSE | HRCU-A-C (Split System: Heat Pump with Remote Outdoor Unit with No Indoor Fan --Air Source) | Centrally-Ducted | WHM36SZA21S | H,RE35936+TD |  | 29400 | 15.2 | 11 | 9.4 | 28400 | 23800 | 83.8% | 2.08
214279609 | 2.45 | Yes | WESTINGHOUSE | HRCU-A-C (Split System: Heat Pump with Remote Outdoor Unit with No Indoor Fan --Air Source) | Centrally-Ducted | WHM36SZA21S | H,RE35(1,2)36+TXV+TD |  | 29400 | 15.2 | 11 | 9.4 | 28400 | 23800 | 83.8% | 2.08
213367719 | 2.45 | No | YORK | HRCU-A-CB (Split System: Heat Pump with Remote Outdoor Unit-Air-Source) | Centrally-Ducted | HMH72B341 | C(A,C,D,E)36C24+TDR | YP9C120D20MP13 | 29400 | 16.3 | 9 | 8.5 | 32400 | 28200 | 87.04% | 2.79
213073362 | 2.47 | No | ACIQ | HRCU-A-CB (Split System: Heat Pump with Remote Outdoor Unit-Air-Source) | Centrally-Ducted | DLCURAH30ABK | EA*4X42L21A* | *80ES(N,L)0702116A* | 29600 | 15.2 | 9 | 8.1 | 33600 | 27400 | 81.55% | 1.78
213073368 | 2.47 | No | ACIQ | HRCU-A-CB (Split System: Heat Pump with Remote Outdoor Unit-Air-Source) | Centrally-Ducted | DLCURAH30ABK | EA*4X42L21A* | *92ESN0801716A* | 29600 | 15.2 | 9 | 8.1 | 33800 | 27400 | 81.07% | 1.78
213069156 | 2.47 | No | ACIQ | HRCU-A-CB (Split System: Heat Pump with Remote Outdoor Unit-Air-Source) | Centrally-Ducted | DLCURAH30ABK | EA*4X36L21A* | *92ESN0801716A* | 29600 | 15.2 | 9 | 8.1 | 33800 | 27800 | 82.25% | 1.76
213073344 | 2.47 | No | ACIQ | HRCU-A-CB (Split System: Heat Pump with Remote Outdoor Unit-Air-Source) | Centrally-Ducted | DLCURAH30ABK | EA*4X42L21A* | *96VTN1002122A* | 29600 | 15.2 | 9 | 8.1 | 33600 | 27400 | 81.55% | 1.78
213073390 | 2.47 | No | ACIQ | HRCU-A-CB (Split System: Heat Pump with Remote Outdoor Unit-Air-Source) | Centrally-Ducted | DLCURAH30ABK | EA*4X42L24A* | *96VTN0802120A* | 29600 | 15.2 | 9 | 8.1 | 33600 | 27400 | 81.55% | 1.78
213069168 | 2.47 | No | ACIQ | HRCU-A-CB (Split System: Heat Pump with Remote Outdoor Unit-Air-Source) | Centrally-Ducted | DLCURAH30ABK | EA*4X36L21A* | *96VTN1002122A* | 29600 | 15.2 | 9 | 8.1 | 33800 | 27800 | 82.25% | 1.76
213073393 | 2.47 | No | ACIQ | HRCU-A-CB (Split System: Heat Pump with Remote Outdoor Unit-Air-Source) | Centrally-Ducted | DLCURAH30ABK | EA*4X42L24A* | *80ES(N,L)0702116A* | 29600 | 15.2 | 9 | 8.1 | 33800 | 27400 | 81.07% | 1.78
213073379 | 2.47 | No | ACIQ | HRCU-A-CB (Split System: Heat Pump with Remote Outdoor Unit-Air-Source) | Centrally-Ducted | DLCURAH30ABK | EA*4X42L24A* | *96VTN1002122A* | 29600 | 15.2 | 9 | 8.1 | 33800 | 27200 | 80.47% | 1.78
213069151 | 2.47 | No | ACIQ | HRCU-A-CB (Split System: Heat Pump with Remote Outdoor Unit-Air-Source) | Centrally-Ducted | DLCURAH30ABK | EA*4X36L21A* | *80ESU0802120A | 29600 | 15.2 | 9 | 8.1 | 33800 | 27600 | 81.66% | 1.76
211222066 | 2.47 | No | AIRQUEST | HRCU-A-CB (Split System: Heat Pump with Remote Outdoor Unit-Air-Source) | Centrally-Ducted | DLCURAH30ABK | EA*4X36L21A* | *80ESU0802120A | 29600 | 15.2 | 9 | 8.1 | 33800 | 27600 | 81.66% | 1.76
212980203 | 2.47 | No | AIRQUEST | HRCU-A-CB (Split System: Heat Pump with Remote Outdoor Unit-Air-Source) | Centrally-Ducted | DLCURAH30ABK | EA*4X42L21A* | *80MS(N,L)0902116A* | 29600 | 15.2 | 9 | 8.1 | 33800 | 27600 | 81.66% | 1.78
212980214 | 2.47 | No | AIRQUEST | HRCU-A-CB (Split System: Heat Pump with Remote Outdoor Unit-Air-Source) | Centrally-Ducted | DLCURAH30ABK | EA*4X42L24A* | *80MS(N,L)0902116A* | 29600 | 15.2 | 9 | 8.1 | 33800 | 27600 | 81.66% | 1.78
212982951 | 2.47 | No | AIRQUEST | HRCU-A-CB (Split System: Heat Pump with Remote Outdoor Unit-Air-Source) | Centrally-Ducted | DLCURAH30ABK | EA*4X42L21A* | *80MSU0802120A* | 29600 | 15.5 | 9 | 8.5 | 33600 | 27600 | 82.14% | 1.78
212982963 | 2.47 | No | AIRQUEST | HRCU-A-CB (Split System: Heat Pump with Remote Outdoor Unit-Air-Source) | Centrally-Ducted | DLCURAH30ABK | EA*4X42L24A* | *80MSU0802120A* | 29600 | 15.5 | 9 | 8.5 | 33600 | 27400 | 81.55% | 1.78
212984448 | 2.47 | No | AIRQUEST | HRCU-A-CB (Split System: Heat Pump with Remote Outdoor Unit-Air-Source) | Centrally-Ducted | DLCURAH30ABK | EA*4X36L21A* | *92MSN0801716A* | 29600 | 15.2 | 9 | 8.1 | 34000 | 28000 | 82.35% | 1.78
212980533 | 2.47 | No | AIRQUEST | HRCU-A-CB (Split System: Heat Pump with Remote Outdoor Unit-Air-Source) | Centrally-Ducted | DLCURAH30ABK | EA*4X42L24A* | *80MS(N,L)0902120A* | 29600 | 15.2 | 9 | 8.1 | 33800 | 27600 | 81.66% | 1.78
212982615 | 2.47 | No | AIRQUEST | HRCU-A-CB (Split System: Heat Pump with Remote Outdoor Unit-Air-Source) | Centrally-Ducted | DLCURAH30ABK | EA*4X36L21A* | *80MSU0601716A* | 29600 | 15.2 | 9 | 8.1 | 34000 | 27800 | 81.76% | 1.78
211712243 | 2.47 | No | AIRQUEST | HRCU-A-CB (Split System: Heat Pump with Remote Outdoor Unit-Air-Source) | Centrally-Ducted | DLCURAH30ABK | EA*4X42L21A* | *96VTN1002122A* | 29600 | 15.2 | 9 | 8.1 | 33600 | 27400 | 81.55% | 1.78
211712806 | 2.47 | No | AIRQUEST | HRCU-A-CB (Split System: Heat Pump with Remote Outdoor Unit-Air-Source) | Centrally-Ducted | DLCURAH30ABK | EA*4X42L24A* | *80ES(N,L)0702116A* | 29600 | 15.2 | 9 | 8.1 | 33800 | 27400 | 81.07% | 1.78
211712648 | 2.47 | No | AIRQUEST | HRCU-A-CB (Split System: Heat Pump with Remote Outdoor Unit-Air-Source) | Centrally-Ducted | DLCURAH30ABK | EA*4X42L24A* | *96VTN1002122A* | 29600 | 15.2 | 9 | 8.1 | 33800 | 27200 | 80.47% | 1.78
211712773 | 2.47 | No | AIRQUEST | HRCU-A-CB (Split System: Heat Pump with Remote Outdoor Unit-Air-Source) | Centrally-Ducted | DLCURAH30ABK | EA*4X42L24A* | *96VTN0802120A* | 29600 | 15.2 | 9 | 8.1 | 33600 | 27400 | 81.55% | 1.78
211222127 | 2.47 | No | AIRQUEST | HRCU-A-CB (Split System: Heat Pump with Remote Outdoor Unit-Air-Source) | Centrally-Ducted | DLCURAH30ABK | EA*4X36L21A* | *92ESN0801716A* | 29600 | 15.2 | 9 | 8.1 | 33800 | 27800 | 82.25% | 1.76
211222227 | 2.47 | No | AIRQUEST | HRCU-A-CB (Split System: Heat Pump with Remote Outdoor Unit-Air-Source) | Centrally-Ducted | DLCURAH30ABK | EA*4X36L21A* | *96VTN1002122A* | 29600 | 15.2 | 9 | 8.1 | 33800 | 27800 | 82.25% | 1.76
211712449 | 2.47 | No | AIRQUEST | HRCU-A-CB (Split System: Heat Pump with Remote Outdoor Unit-Air-Source) | Centrally-Ducted | DLCURAH30ABK | EA*4X42L21A* | *80ES(N,L)0702116A* | 29600 | 15.2 | 9 | 8.1 | 33600 | 27400 | 81.55% | 1.78
211712526 | 2.47 | No | AIRQUEST | HRCU-A-CB (Split System: Heat Pump with Remote Outdoor Unit-Air-Source) | Centrally-Ducted | DLCURAH30ABK | EA*4X42L21A* | *92ESN0801716A* | 29600 | 15.2 | 9 | 8.1 | 33800 | 27400 | 81.07% | 1.78
211712450 | 2.47 | No | ARCOAIRE | HRCU-A-CB (Split System: Heat Pump with Remote Outdoor Unit-Air-Source) | Centrally-Ducted | DLCURAH30ABK | EA*4X42L21A* | *80ES(N,L)0702116A* | 29600 | 15.2 | 9 | 8.1 | 33600 | 27400 | 81.55% | 1.78
211222228 | 2.47 | No | ARCOAIRE | HRCU-A-CB (Split System: Heat Pump with Remote Outdoor Unit-Air-Source) | Centrally-Ducted | DLCURAH30ABK | EA*4X36L21A* | *96VTN1002122A* | 29600 | 15.2 | 9 | 8.1 | 33800 | 27800 | 82.25% | 1.76
211222128 | 2.47 | No | ARCOAIRE | HRCU-A-CB (Split System: Heat Pump with Remote Outdoor Unit-Air-Source) | Centrally-Ducted | DLCURAH30ABK | EA*4X36L21A* | *92ESN0801716A* | 29600 | 15.2 | 9 | 8.1 | 33800 | 27800 | 82.25% | 1.76
212982616 | 2.47 | No | ARCOAIRE | HRCU-A-CB (Split System: Heat Pump with Remote Outdoor Unit-Air-Source) | Centrally-Ducted | DLCURAH30ABK | EA*4X36L21A* | *80MSU0601716A* | 29600 | 15.2 | 9 | 8.1 | 34000 | 27800 | 81.76% | 1.78
212980215 | 2.47 | No | ARCOAIRE | HRCU-A-CB (Split System: Heat Pump with Remote Outdoor Unit-Air-Source) | Centrally-Ducted | DLCURAH30ABK | EA*4X42L24A* | *80MS(N,L)0902116A* | 29600 | 15.2 | 9 | 8.1 | 33800 | 27600 | 81.66% | 1.78
212980534 | 2.47 | No | ARCOAIRE | HRCU-A-CB (Split System: Heat Pump with Remote Outdoor Unit-Air-Source) | Centrally-Ducted | DLCURAH30ABK | EA*4X42L24A* | *80MS(N,L)0902120A* | 29600 | 15.2 | 9 | 8.1 | 33800 | 27600 | 81.66% | 1.78
212982964 | 2.47 | No | ARCOAIRE | HRCU-A-CB (Split System: Heat Pump with Remote Outdoor Unit-Air-Source) | Centrally-Ducted | DLCURAH30ABK | EA*4X42L24A* | *80MSU0802120A* | 29600 | 15.5 | 9 | 8.5 | 33600 | 27400 | 81.55% | 1.78
212982952 | 2.47 | No | ARCOAIRE | HRCU-A-CB (Split System: Heat Pump with Remote Outdoor Unit-Air-Source) | Centrally-Ducted | DLCURAH30ABK | EA*4X42L21A* | *80MSU0802120A* | 29600 | 15.5 | 9 | 8.5 | 33600 | 27600 | 82.14% | 1.78
212984449 | 2.47 | No | ARCOAIRE | HRCU-A-CB (Split System: Heat Pump with Remote Outdoor Unit-Air-Source) | Centrally-Ducted | DLCURAH30ABK | EA*4X36L21A* | *92MSN0801716A* | 29600 | 15.2 | 9 | 8.1 | 34000 | 28000 | 82.35% | 1.78
212980204 | 2.47 | No | ARCOAIRE | HRCU-A-CB (Split System: Heat Pump with Remote Outdoor Unit-Air-Source) | Centrally-Ducted | DLCURAH30ABK | EA*4X42L21A* | *80MS(N,L)0902116A* | 29600 | 15.2 | 9 | 8.1 | 33800 | 27600 | 81.66% | 1.78
211222067 | 2.47 | No | ARCOAIRE | HRCU-A-CB (Split System: Heat Pump with Remote Outdoor Unit-Air-Source) | Centrally-Ducted | DLCURAH30ABK | EA*4X36L21A* | *80ESU0802120A | 29600 | 15.2 | 9 | 8.1 | 33800 | 27600 | 81.66% | 1.76
211712527 | 2.47 | No | ARCOAIRE | HRCU-A-CB (Split System: Heat Pump with Remote Outdoor Unit-Air-Source) | Centrally-Ducted | DLCURAH30ABK | EA*4X42L21A* | *92ESN0801716A* | 29600 | 15.2 | 9 | 8.1 | 33800 | 27400 | 81.07% | 1.78
211712244 | 2.47 | No | ARCOAIRE | HRCU-A-CB (Split System: Heat Pump with Remote Outdoor Unit-Air-Source) | Centrally-Ducted | DLCURAH30ABK | EA*4X42L21A* | *96VTN1002122A* | 29600 | 15.2 | 9 | 8.1 | 33600 | 27400 | 81.55% | 1.78
211712649 | 2.47 | No | ARCOAIRE | HRCU-A-CB (Split System: Heat Pump with Remote Outdoor Unit-Air-Source) | Centrally-Ducted | DLCURAH30ABK | EA*4X42L24A* | *96VTN1002122A* | 29600 | 15.2 | 9 | 8.1 | 33800 | 27200 | 80.47% | 1.78
211712774 | 2.47 | No | ARCOAIRE | HRCU-A-CB (Split System: Heat Pump with Remote Outdoor Unit-Air-Source) | Centrally-Ducted | DLCURAH30ABK | EA*4X42L24A* | *96VTN0802120A* | 29600 | 15.2 | 9 | 8.1 | 33600 | 27400 | 81.55% | 1.78
211712807 | 2.47 | No | ARCOAIRE | HRCU-A-CB (Split System: Heat Pump with Remote Outdoor Unit-Air-Source) | Centrally-Ducted | DLCURAH30ABK | EA*4X42L24A* | *80ES(N,L)0702116A* | 29600 | 15.2 | 9 | 8.1 | 33800 | 27400 | 81.07% | 1.78
214094122 | 2.47 | Yes | BOSCH | HRCU-A-CB (Split System: Heat Pump with Remote Outdoor Unit-Air-Source) | Centrally-Ducted | BOVB-36HDN1-M20G | DM36A34+TDR | BGH96M100C5A | 29600 | 18 | 11.5 | 8.5 | 33800 | 27400 | 81.07% | 2.39
214094114 | 2.47 | Yes | BOSCH | HRCU-A-CB (Split System: Heat Pump with Remote Outdoor Unit-Air-Source) | Centrally-Ducted | BOVA-36HDN1-M20G | DM36A34+TDR | BGH96M100C5A | 29600 | 18 | 11.5 | 8.5 | 33800 | 27400 | 81.07% | 2.39
214094123 | 2.47 | Yes | BOSCH | HRCU-A-CB (Split System: Heat Pump with Remote Outdoor Unit-Air-Source) | Centrally-Ducted | BOVB-36HDN1-M20G | DM36A34+TDR | BGH96M100C5B | 29600 | 18 | 11.5 | 8.5 | 33800 | 27400 | 81.07% | 2.39
214094115 | 2.47 | Yes | BOSCH | HRCU-A-CB (Split System: Heat Pump with Remote Outdoor Unit-Air-Source) | Centrally-Ducted | BOVA-36HDN1-M20G | DM36A34+TDR | BGH96M100C5B | 29600 | 18 | 11.5 | 8.5 | 33800 | 27400 | 81.07% | 2.39
213147354 | 2.47 | No | BRYANT HEATING AND COOLING SYSTEMS | HRCU-A-CB (Split System: Heat Pump with Remote Outdoor Unit-Air-Source) | Centrally-Ducted | 38MURAQ30AB3* | V,C36H***P429+AEFE3A* |  | 29600 | 15.2 | 8.5 | 8.2 | 33200 | 27000 | 81.33% | 1.78
213147355 | 2.47 | No | BRYANT HEATING AND COOLING SYSTEMS | HRCU-A-CB (Split System: Heat Pump with Remote Outdoor Unit-Air-Source) | Centrally-Ducted | 38MURAQ30AB3* | C36A***L129+AEFE4B* |  | 29600 | 15.2 | 8.5 | 8.15 | 33200 | 27000 | 81.33% | 1.76
211712524 | 2.47 | No | BRYANT HEATING AND COOLING SYSTEMS | HRCU-A-CB (Split System: Heat Pump with Remote Outdoor Unit-Air-Source) | Centrally-Ducted | 38MURAQ30AB3* | CAP**4221AL* | 912SD48080E17*** | 29600 | 15.2 | 9 | 8.1 | 33800 | 27400 | 81.07% | 1.78
211712804 | 2.47 | No | BRYANT HEATING AND COOLING SYSTEMS | HRCU-A-CB (Split System: Heat Pump with Remote Outdoor Unit-Air-Source) | Centrally-Ducted | 38MURAQ30AB3* | CAP**4224AL* | 8(0,1)*SA48070E21*** | 29600 | 15.2 | 9 | 8.1 | 33800 | 27400 | 81.07% | 1.78
212982613 | 2.47 | No | BRYANT HEATING AND COOLING SYSTEMS | HRCU-A-CB (Split System: Heat Pump with Remote Outdoor Unit-Air-Source) | Centrally-Ducted | 38MURAQ30AB3* | CAP**3621AL* | 83*SB48060M17*** | 29600 | 15.2 | 9 | 8.1 | 34000 | 27800 | 81.76% | 1.78
212980531 | 2.47 | No | BRYANT HEATING AND COOLING SYSTEMS | HRCU-A-CB (Split System: Heat Pump with Remote Outdoor Unit-Air-Source) | Centrally-Ducted | 38MURAQ30AB3* | CAP**4224AL* | 8(0,1)*SB60090M21*** | 29600 | 15.2 | 9 | 8.1 | 33800 | 27600 | 81.66% | 1.78
211295761 | 2.47 | No | BRYANT HEATING AND COOLING SYSTEMS | HRCU-A-CB (Split System: Heat Pump with Remote Outdoor Unit-Air-Source) | Centrally-Ducted | 38MURAQ30AB3* | CAP**3621AL* | 83*SA60080E21*** | 29600 | 15.2 | 9 | 8.1 | 33800 | 27600 | 81.66% | 1.76
211295781 | 2.47 | No | BRYANT HEATING AND COOLING SYSTEMS | HRCU-A-CB (Split System: Heat Pump with Remote Outdoor Unit-Air-Source) | Centrally-Ducted | 38MURAQ30AB3* | CAP**3621AL* | 926TB66100V21*** | 29600 | 15.2 | 9 | 8.1 | 33800 | 27800 | 82.25% | 1.76
211712447 | 2.47 | No | BRYANT HEATING AND COOLING SYSTEMS | HRCU-A-CB (Split System: Heat Pump with Remote Outdoor Unit-Air-Source) | Centrally-Ducted | 38MURAQ30AB3* | CAP**4221AL* | 8(0,1)*SA48070E21*** | 29600 | 15.2 | 9 | 8.1 | 33600 | 27400 | 81.55% | 1.78
211712242 | 2.47 | No | BRYANT HEATING AND COOLING SYSTEMS | HRCU-A-CB (Split System: Heat Pump with Remote Outdoor Unit-Air-Source) | Centrally-Ducted | 38MURAQ30AB3* | CAP**4221AL* | 926TB66100V21*** | 29600 | 15.2 | 9 | 8.1 | 33600 | 27400 | 81.55% | 1.78
211295769 | 2.47 | No | BRYANT HEATING AND COOLING SYSTEMS | HRCU-A-CB (Split System: Heat Pump with Remote Outdoor Unit-Air-Source) | Centrally-Ducted | 38MURAQ30AB3* | CAP**3621AL* | 912SD48080E17*** | 29600 | 15.2 | 9 | 8.1 | 33800 | 27800 | 82.25% | 1.76
211712647 | 2.47 | No | BRYANT HEATING AND COOLING SYSTEMS | HRCU-A-CB (Split System: Heat Pump with Remote Outdoor Unit-Air-Source) | Centrally-Ducted | 38MURAQ30AB3* | CAP**4224AL* | 926TB66100V21*** | 29600 | 15.2 | 9 | 8.1 | 33800 | 27200 | 80.47% | 1.78
211712771 | 2.47 | No | BRYANT HEATING AND COOLING SYSTEMS | HRCU-A-CB (Split System: Heat Pump with Remote Outdoor Unit-Air-Source) | Centrally-Ducted | 38MURAQ30AB3* | CAP**4224AL* | 926TB60080V21*** | 29600 | 15.2 | 9 | 8.1 | 33600 | 27400 | 81.55% | 1.78
212980212 | 2.47 | No | BRYANT HEATING AND COOLING SYSTEMS | HRCU-A-CB (Split System: Heat Pump with Remote Outdoor Unit-Air-Source) | Centrally-Ducted | 38MURAQ30AB3* | CAP**4224AL* | 8(0,1)*SB48090M21*** | 29600 | 15.2 | 9 | 8.1 | 33800 | 27600 | 81.66% | 1.78
212980201 | 2.47 | No | BRYANT HEATING AND COOLING SYSTEMS | HRCU-A-CB (Split System: Heat Pump with Remote Outdoor Unit-Air-Source) | Centrally-Ducted | 38MURAQ30AB3* | CAP**4221AL* | 8(0,1)*SB48090M21*** | 29600 | 15.2 | 9 | 8.1 | 33800 | 27600 | 81.66% | 1.78
212982949 | 2.47 | No | BRYANT HEATING AND COOLING SYSTEMS | HRCU-A-CB (Split System: Heat Pump with Remote Outdoor Unit-Air-Source) | Centrally-Ducted | 38MURAQ30AB3* | CAP**4221AL* | 83*SB60080M21*** | 29600 | 15.5 | 9 | 8.5 | 33600 | 27600 | 82.14% | 1.78
212982961 | 2.47 | No | BRYANT HEATING AND COOLING SYSTEMS | HRCU-A-CB (Split System: Heat Pump with Remote Outdoor Unit-Air-Source) | Centrally-Ducted | 38MURAQ30AB3* | CAP**4224AL* | 83*SB60080M21*** | 29600 | 15.5 | 9 | 8.5 | 33600 | 27400 | 81.55% | 1.78
212984446 | 2.47 | No | BRYANT HEATING AND COOLING SYSTEMS | HRCU-A-CB (Split System: Heat Pump with Remote Outdoor Unit-Air-Source) | Centrally-Ducted | 38MURAQ30AB3* | CAP**3621AL* | 912SE48080M17*** | 29600 | 15.2 | 9 | 8.1 | 34000 | 28000 | 82.35% | 1.78
213753612 | 2.47 | No | CARRIER | HRCU-A-CB (Split System: Heat Pump with Remote Outdoor Unit-Air-Source) | Centrally-Ducted | 38MURAQ30AB3* | D(A,C,E)30D44+TDR | 59TP6C100V21**20 | 29600 | 15.2 | 9 | 8.5 | 34200 | 24200 | 70.76% | 2.69
212980211 | 2.47 | No | CARRIER | HRCU-A-CB (Split System: Heat Pump with Remote Outdoor Unit-Air-Source) | Centrally-Ducted | 38MURAQ30AB3* | CAP**4224AL* | 58S(B,C)*B090M21**16 | 29600 | 15.2 | 9 | 8.1 | 33800 | 27600 | 81.66% | 1.78
214628667 | 2.47 | No | CARRIER | HRCU-A-CB (Split System: Heat Pump with Remote Outdoor Unit-Air-Source) | Centrally-Ducted | 38MURAQ30AB3* | V,C36H175P139 | 58S(B,C)*B090M17**14 | 29600 | 15.2 | 8.5 | 8.1 | 32600 | 27200 | 83.44% | 1.8
212980530 | 2.47 | No | CARRIER | HRCU-A-CB (Split System: Heat Pump with Remote Outdoor Unit-Air-Source) | Centrally-Ducted | 38MURAQ30AB3* | CAP**4224AL* | 58S(B,C)*B090M21**20 | 29600 | 15.2 | 9 | 8.1 | 33800 | 27600 | 81.66% | 1.78
213753617 | 2.47 | No | CARRIER | HRCU-A-CB (Split System: Heat Pump with Remote Outdoor Unit-Air-Source) | Centrally-Ducted | 38MURAQ30AB3* | D(A,C,E)42B34+TDR | 59TP6C100V21**20 | 29600 | 15.2 | 9 | 8.5 | 34200 | 24200 | 70.76% | 2.69
212980200 | 2.47 | No | CARRIER | HRCU-A-CB (Split System: Heat Pump with Remote Outdoor Unit-Air-Source) | Centrally-Ducted | 38MURAQ30AB3* | CAP**4221AL* | 58S(B,C)*B090M21**16 | 29600 | 15.2 | 9 | 8.1 | 33800 | 27600 | 81.66% | 1.78
212982636 | 2.47 | No | CARRIER | HRCU-A-CB (Split System: Heat Pump with Remote Outdoor Unit-Air-Source) | Centrally-Ducted | 38MURAQ30AB3* | CAP**4221AL* | 58SU*B080M21**20 | 29600 | 15.5 | 9 | 8.5 | 33600 | 27600 | 82.14% | 1.78
214628587 | 2.47 | No | CARRIER | HRCU-A-CB (Split System: Heat Pump with Remote Outdoor Unit-Air-Source) | Centrally-Ducted | 38MURAQ30AB3* | A36VCA+TXV | 58S(B,C)*B070M17**12 | 29600 | 15.2 | 9 | 8.1 | 32600 | 27200 | 83.44% | 1.8
214628603 | 2.47 | No | CARRIER | HRCU-A-CB (Split System: Heat Pump with Remote Outdoor Unit-Air-Source) | Centrally-Ducted | 38MURAQ30AB3* | PL36H210P749 | 58S(B,C)*B070M17**12 | 29600 | 15.2 | 9 | 8.1 | 32600 | 27200 | 83.44% | 1.8
212982120 | 2.47 | No | CARRIER | HRCU-A-CB (Split System: Heat Pump with Remote Outdoor Unit-Air-Source) | Centrally-Ducted | 38MURAQ30AB3* | CAP**3621AL* | 58SU*B060M17**16 | 29600 | 15.2 | 9 | 8.1 | 34000 | 27800 | 81.76% | 1.78
212984445 | 2.47 | No | CARRIER | HRCU-A-CB (Split System: Heat Pump with Remote Outdoor Unit-Air-Source) | Centrally-Ducted | 38MURAQ30AB3* | CAP**3621AL* | 59SC2E080M17**16 | 29600 | 15.2 | 9 | 8.1 | 34000 | 28000 | 82.35% | 1.78
213206910 | 2.47 | No | CARRIER | HRCU-A-CB (Split System: Heat Pump with Remote Outdoor Unit-Air-Source) | Centrally-Ducted | 38MURAQ30AB3* | D(A,C,E)30D44+TDR | 59SC2D080E21**20 | 29600 | 15.2 | 8.9 | 8.1 | 33400 | 23800 | 71.26% | 2.49
214628840 | 2.47 | No | CARRIER | HRCU-A-CB (Split System: Heat Pump with Remote Outdoor Unit-Air-Source) | Centrally-Ducted | 38MURAQ30AB3* | PL36H210P749 | 59SC6A080M21**20 | 29600 | 15.2 | 9 | 8.1 | 32600 | 27200 | 83.44% | 1.8
213753630 | 2.47 | No | CARRIER | HRCU-A-CB (Split System: Heat Pump with Remote Outdoor Unit-Air-Source) | Centrally-Ducted | 38MURAQ30AB3* | D(A,C,E)42B34+TDR | 59TP6C100V21**22 | 29600 | 15.2 | 9 | 8.1 | 34200 | 24200 | 70.76% | 2.65
213753091 | 2.47 | No | CARRIER | HRCU-A-CB (Split System: Heat Pump with Remote Outdoor Unit-Air-Source) | Centrally-Ducted | 38MURAQ30AB3* | D(A,C,E)30C44+TDR | 58S(B,C)*B070M14**12 | 29600 | 15.2 | 9 | 8.1 | 34000 | 23800 | 70% | 2.72
213753093 | 2.47 | No | CARRIER | HRCU-A-CB (Split System: Heat Pump with Remote Outdoor Unit-Air-Source) | Centrally-Ducted | 38MURAQ30AB3* | D(A,C,E)30D44+TDR | 58S(B,C)*B070M14**12 | 29600 | 15.2 | 9 | 8.1 | 34000 | 23800 | 70% | 2.72
213753607 | 2.47 | No | CARRIER | HRCU-A-CB (Split System: Heat Pump with Remote Outdoor Unit-Air-Source) | Centrally-Ducted | 38MURAQ30AB3* | D(A,C,E)30B34+TDR | 59TP6C100V21**20 | 29600 | 15.2 | 9 | 8.5 | 34200 | 24200 | 70.76% | 2.69
213753625 | 2.47 | No | CARRIER | HRCU-A-CB (Split System: Heat Pump with Remote Outdoor Unit-Air-Source) | Centrally-Ducted | 38MURAQ30AB3* | D(A,C,E)30D44+TDR | 59TP6C100V21**22 | 29600 | 15.2 | 9 | 8.1 | 34200 | 24200 | 70.76% | 2.65
213753620 | 2.47 | No | CARRIER | HRCU-A-CB (Split System: Heat Pump with Remote Outdoor Unit-Air-Source) | Centrally-Ducted | 38MURAQ30AB3* | D(A,C,E)30B34+TDR | 59TP6C100V21**22 | 29600 | 15.2 | 9 | 8.1 | 34200 | 24200 | 70.76% | 2.65
213753615 | 2.47 | No | CARRIER | HRCU-A-CB (Split System: Heat Pump with Remote Outdoor Unit-Air-Source) | Centrally-Ducted | 38MURAQ30AB3* | D(A,C,E)36B34+TDR | 59TP6C100V21**20 | 29600 | 15.2 | 9 | 8.5 | 34200 | 24200 | 70.76% | 2.69
213753265 | 2.47 | No | CARRIER | HRCU-A-CB (Split System: Heat Pump with Remote Outdoor Unit-Air-Source) | Centrally-Ducted | 38MURAQ30AB3* | D(A,C,E)30D44+TDR | 58TP*B070V14**12 | 29600 | 15.2 | 9 | 8.1 | 34000 | 23800 | 70% | 2.7
213753263 | 2.47 | No | CARRIER | HRCU-A-CB (Split System: Heat Pump with Remote Outdoor Unit-Air-Source) | Centrally-Ducted | 38MURAQ30AB3* | D(A,C,E)30C44+TDR | 58TP*B070V14**12 | 29600 | 15.2 | 9 | 8.1 | 34000 | 23800 | 70% | 2.7
213753622 | 2.47 | No | CARRIER | HRCU-A-CB (Split System: Heat Pump with Remote Outdoor Unit-Air-Source) | Centrally-Ducted | 38MURAQ30AB3* | D(A,C,E)30C44+TDR | 59TP6C100V21**22 | 29600 | 15.2 | 9 | 8.1 | 34200 | 24200 | 70.76% | 2.65
213753610 | 2.47 | No | CARRIER | HRCU-A-CB (Split System: Heat Pump with Remote Outdoor Unit-Air-Source) | Centrally-Ducted | 38MURAQ30AB3* | D(A,C,E)30C44+TDR | 59TP6C100V21**20 | 29600 | 15.2 | 9 | 8.5 | 34200 | 24200 | 70.76% | 2.69
213753627 | 2.47 | No | CARRIER | HRCU-A-CB (Split System: Heat Pump with Remote Outdoor Unit-Air-Source) | Centrally-Ducted | 38MURAQ30AB3* | D(A,C,E)36B34+TDR | 59TP6C100V21**22 | 29600 | 15.2 | 9 | 8.1 | 34200 | 24200 | 70.76% | 2.65
213206908 | 2.47 | No | CARRIER | HRCU-A-CB (Split System: Heat Pump with Remote Outdoor Unit-Air-Source) | Centrally-Ducted | 38MURAQ30AB3* | D(A,C,E)30C44+TDR | 59SC2D080E21**20 | 29600 | 15.2 | 8.9 | 8.1 | 33400 | 23800 | 71.26% | 2.49
211201108 | 2.47 | No | CARRIER | HRCU-A-CB (Split System: Heat Pump with Remote Outdoor Unit-Air-Source) | Centrally-Ducted | 38MURAQ30AB3* | CAP**3621AL* | GG96VTAA60100C | 29600 | 15.2 | 9 | 8.1 | 33800 | 27800 | 82.25% | 1.76
214624836 | 2.47 | No | CARRIER | HRCU-A-CB (Split System: Heat Pump with Remote Outdoor Unit-Air-Source) | Centrally-Ducted | 38MURAQ30AB3* | A36VCA+TXV | 58SU*B060M17**16 | 29600 | 15.2 | 9 | 8.1 | 32400 | 27400 | 84.57% | 1.78
212520373 | 2.47 | No | CARRIER | HRCU-A-CB (Split System: Heat Pump with Remote Outdoor Unit-Air-Source) | Centrally-Ducted | 38MURAQ30AB3* | H,PG32936 | 58SU*A040E17**12 | 29600 | 15.2 | 8.5 | 8.1 | 32600 | 26600 | 81.6% | 1.8
212520342 | 2.47 | No | CARRIER | HRCU-A-CB (Split System: Heat Pump with Remote Outdoor Unit-Air-Source) | Centrally-Ducted | 38MURAQ30AB3* | H,PG34936 | 58S(B,C)*A155E24**20 | 29600 | 15.2 | 9 | 8.1 | 32200 | 26800 | 83.23% | 1.78
212520311 | 2.47 | No | CARRIER | HRCU-A-CB (Split System: Heat Pump with Remote Outdoor Unit-Air-Source) | Centrally-Ducted | 38MURAQ30AB3* | H,PG9J936 | 58S(B,C)*A070E21**16 | 29600 | 15.2 | 9 | 8.1 | 32200 | 27000 | 83.85% | 1.78
213147032 | 2.47 | No | CARRIER | HRCU-A-CB (Split System: Heat Pump with Remote Outdoor Unit-Air-Source) | Centrally-Ducted | 38MURAQ30AB3* | V,C36H***P429+AEFE3A* |  | 29600 | 15.2 | 8.5 | 8.2 | 33200 | 27000 | 81.33% | 1.78
213369424 | 2.47 | No | CARRIER | HRCU-A-CB (Split System: Heat Pump with Remote Outdoor Unit-Air-Source) | Centrally-Ducted | 38MURAQ30AB3* | H,PG7J936 | 59TP6C100V21**20 | 29600 | 15.2 | 8.5 | 8.5 | 32600 | 27200 | 83.44% | 1.8
212520382 | 2.47 | No | CARRIER | HRCU-A-CB (Split System: Heat Pump with Remote Outdoor Unit-Air-Source) | Centrally-Ducted | 38MURAQ30AB3* | H,PG34936 | 58SU*A080E21**20 | 29600 | 15.2 | 9 | 8.1 | 32200 | 26800 | 83.23% | 1.78
214624855 | 2.47 | No | CARRIER | HRCU-A-CB (Split System: Heat Pump with Remote Outdoor Unit-Air-Source) | Centrally-Ducted | 38MURAQ30AB3* | PL36H210P749 | 58SU*B060M17**16 | 29600 | 15.2 | 9 | 8.1 | 32400 | 27400 | 84.57% | 1.78
214624811 | 2.47 | No | CARRIER | HRCU-A-CB (Split System: Heat Pump with Remote Outdoor Unit-Air-Source) | Centrally-Ducted | 38MURAQ30AB3* | C36A***L139 | 58SU*B040M17**12 | 29600 | 15.2 | 9 | 8.5 | 32200 | 27400 | 85.09% | 1.76
214624844 | 2.47 | No | CARRIER | HRCU-A-CB (Split System: Heat Pump with Remote Outdoor Unit-Air-Source) | Centrally-Ducted | 38MURAQ30AB3* | PL36H175P149 | 58SU*B060M17**16 | 29600 | 15.2 | 9 | 8.1 | 32200 | 27000 | 83.85% | 1.8
214624841 | 2.47 | No | CARRIER | HRCU-A-CB (Split System: Heat Pump with Remote Outdoor Unit-Air-Source) | Centrally-Ducted | 38MURAQ30AB3* | C36A***L139 | 58SU*B060M17**16 | 29600 | 15.2 | 9 | 8.1 | 32400 | 27400 | 84.57% | 1.78
214624860 | 2.47 | No | CARRIER | HRCU-A-CB (Split System: Heat Pump with Remote Outdoor Unit-Air-Source) | Centrally-Ducted | 38MURAQ30AB3* | V,C36H175P139 | 58SU*B060M17**16 | 29600 | 15.2 | 9 | 8.1 | 32400 | 27400 | 84.57% | 1.78
214624847 | 2.47 | No | CARRIER | HRCU-A-CB (Split System: Heat Pump with Remote Outdoor Unit-Air-Source) | Centrally-Ducted | 38MURAQ30AB3* | V,C36H175P149 | 58SU*B060M17**16 | 29600 | 15.2 | 9 | 8.1 | 32200 | 27000 | 83.85% | 1.8
212480250 | 2.47 | No | CARRIER | HRCU-A-CB (Split System: Heat Pump with Remote Outdoor Unit-Air-Source) | Centrally-Ducted | 38MURAQ30AB3* | A36VCA+TXV | 59SC2D080E17**16 | 29600 | 15.2 | 9 | 8.1 | 32200 | 27400 | 85.09% | 1.76
214628634 | 2.47 | No | CARRIER | HRCU-A-CB (Split System: Heat Pump with Remote Outdoor Unit-Air-Source) | Centrally-Ducted | 38MURAQ30AB3* | PL36H210P749 | 58S(B,C)*B070M21**16 | 29600 | 15.2 | 9 | 8.1 | 32600 | 27200 | 83.44% | 1.8
214628725 | 2.47 | No | CARRIER | HRCU-A-CB (Split System: Heat Pump with Remote Outdoor Unit-Air-Source) | Centrally-Ducted | 38MURAQ30AB3* | PL36H175P159 | 58TP*B070V14**12 | 29600 | 15.2 | 8.5 | 8.1 | 32400 | 26800 | 82.72% | 1.82
214628595 | 2.47 | No | CARRIER | HRCU-A-CB (Split System: Heat Pump with Remote Outdoor Unit-Air-Source) | Centrally-Ducted | 38MURAQ30AB3* | V,C36H175P149 | 58S(B,C)*B070M17**12 | 29600 | 15.2 | 9 | 8.1 | 32600 | 27200 | 83.44% | 1.8
214628676 | 2.47 | No | CARRIER | HRCU-A-CB (Split System: Heat Pump with Remote Outdoor Unit-Air-Source) | Centrally-Ducted | 38MURAQ30AB3* | C36A***L159 | 58S(B,C)*B090M21**16 | 29600 | 15.2 | 9 | 8.1 | 32200 | 27200 | 84.47% | 1.78
212480219 | 2.47 | No | CARRIER | HRCU-A-CB (Split System: Heat Pump with Remote Outdoor Unit-Air-Source) | Centrally-Ducted | 38MURAQ30AB3* | PL36H210P749 | 58SU*A080E21**20 | 29600 | 15.2 | 9 | 8.1 | 32200 | 26800 | 83.23% | 1.78
214628594 | 2.47 | No | CARRIER | HRCU-A-CB (Split System: Heat Pump with Remote Outdoor Unit-Air-Source) | Centrally-Ducted | 38MURAQ30AB3* | PL36H175P149 | 58S(B,C)*B070M17**12 | 29600 | 15.2 | 9 | 8.1 | 32600 | 27200 | 83.44% | 1.8
211712446 | 2.47 | No | CARRIER | HRCU-A-CB (Split System: Heat Pump with Remote Outdoor Unit-Air-Source) | Centrally-Ducted | 38MURAQ30AB3* | CAP**4221AL* | 58S(B,C)*A070E21**16 | 29600 | 15.2 | 9 | 8.1 | 33600 | 27400 | 81.55% | 1.78
211712523 | 2.47 | No | CARRIER | HRCU-A-CB (Split System: Heat Pump with Remote Outdoor Unit-Air-Source) | Centrally-Ducted | 38MURAQ30AB3* | CAP**4221AL* | 59SC2D080E17**16 | 29600 | 15.2 | 9 | 8.1 | 33800 | 27400 | 81.07% | 1.78
212480345 | 2.47 | No | CARRIER | HRCU-A-CB (Split System: Heat Pump with Remote Outdoor Unit-Air-Source) | Centrally-Ducted | 38MURAQ30AB3* | C36A***L159 | 59TP6B080V21**20 | 29600 | 15.2 | 9 | 8.1 | 32000 | 27000 | 84.38% | 1.78
213369425 | 2.47 | No | CARRIER | HRCU-A-CB (Split System: Heat Pump with Remote Outdoor Unit-Air-Source) | Centrally-Ducted | 38MURAQ30AB3* | H,PG7J936 | 59TP6C100V21**22 | 29600 | 15.2 | 9 | 8.1 | 32600 | 27600 | 84.66% | 1.78
212480356 | 2.47 | No | CARRIER | HRCU-A-CB (Split System: Heat Pump with Remote Outdoor Unit-Air-Source) | Centrally-Ducted | 38MURAQ30AB3* | PL36H210P749 | 59TP6B100V21**22 | 29600 | 15.2 | 9 | 8.1 | 32200 | 27400 | 85.09% | 1.76
213147033 | 2.47 | No | CARRIER | HRCU-A-CB (Split System: Heat Pump with Remote Outdoor Unit-Air-Source) | Centrally-Ducted | 38MURAQ30AB3* | C36A***L129+AEFE4B* |  | 29600 | 15.2 | 8.5 | 8.15 | 33200 | 27000 | 81.33% | 1.76
211194209 | 2.47 | No | CARRIER | HRCU-A-CB (Split System: Heat Pump with Remote Outdoor Unit-Air-Source) | Centrally-Ducted | 38MURAQ30AB3* | CAP**3621AL* | 59SC2D080E17**16 | 29600 | 15.2 | 9 | 8.1 | 33800 | 27800 | 82.25% | 1.76
211712241 | 2.47 | No | CARRIER | HRCU-A-CB (Split System: Heat Pump with Remote Outdoor Unit-Air-Source) | Centrally-Ducted | 38MURAQ30AB3* | CAP**4221AL* | GG96VTAA60100C | 29600 | 15.2 | 9 | 8.1 | 33600 | 27400 | 81.55% | 1.78
211194198 | 2.47 | No | CARRIER | HRCU-A-CB (Split System: Heat Pump with Remote Outdoor Unit-Air-Source) | Centrally-Ducted | 38MURAQ30AB3* | CAP**3621AL* | 58SU*A080E21**20 | 29600 | 15.2 | 9 | 8.1 | 33800 | 27600 | 81.66% | 1.76
211712645 | 2.47 | No | CARRIER | HRCU-A-CB (Split System: Heat Pump with Remote Outdoor Unit-Air-Source) | Centrally-Ducted | 38MURAQ30AB3* | CAP**4224AL* | 59TP6B100V21**22 | 29600 | 15.2 | 9 | 8.1 | 33800 | 27200 | 80.47% | 1.78
211712803 | 2.47 | No | CARRIER | HRCU-A-CB (Split System: Heat Pump with Remote Outdoor Unit-Air-Source) | Centrally-Ducted | 38MURAQ30AB3* | CAP**4224AL* | 58S(B,C)*A070E21**16 | 29600 | 15.2 | 9 | 8.1 | 33800 | 27400 | 81.07% | 1.78
212982648 | 2.47 | No | CARRIER | HRCU-A-CB (Split System: Heat Pump with Remote Outdoor Unit-Air-Source) | Centrally-Ducted | 38MURAQ30AB3* | CAP**4224AL* | 58SU*B080M21**20 | 29600 | 15.5 | 9 | 8.5 | 33600 | 27400 | 81.55% | 1.78
211194221 | 2.47 | No | CARRIER | HRCU-A-CB (Split System: Heat Pump with Remote Outdoor Unit-Air-Source) | Centrally-Ducted | 38MURAQ30AB3* | CAP**3621AL* | 59TP6B100V21**22 | 29600 | 15.2 | 9 | 8.1 | 33800 | 27800 | 82.25% | 1.76
211712646 | 2.47 | No | CARRIER | HRCU-A-CB (Split System: Heat Pump with Remote Outdoor Unit-Air-Source) | Centrally-Ducted | 38MURAQ30AB3* | CAP**4224AL* | GG96VTAA60100C | 29600 | 15.2 | 9 | 8.1 | 33800 | 27200 | 80.47% | 1.78
211712770 | 2.47 | No | CARRIER | HRCU-A-CB (Split System: Heat Pump with Remote Outdoor Unit-Air-Source) | Centrally-Ducted | 38MURAQ30AB3* | CAP**4224AL* | 59TP6B080V21**20 | 29600 | 15.2 | 9 | 8.1 | 33600 | 27400 | 81.55% | 1.78
211712240 | 2.47 | No | CARRIER | HRCU-A-CB (Split System: Heat Pump with Remote Outdoor Unit-Air-Source) | Centrally-Ducted | 38MURAQ30AB3* | CAP**4221AL* | 59TP6B100V21**22 | 29600 | 15.2 | 9 | 8.1 | 33600 | 27400 | 81.55% | 1.78
212624386 | 2.47 | No | COLEMAN | HRCU-A-CB (Split System: Heat Pump with Remote Outdoor Unit-Air-Source) | Centrally-Ducted | HMH72B341 | C(A,C,D,E)36C24+TDR | TM9Y080C16MP11 | 29600 | 17.8 | 9 | 8.5 | 34000 | 28000 | 82.35% | 2.66
212625374 | 2.47 | No | COLEMAN | HRCU-A-CB (Split System: Heat Pump with Remote Outdoor Unit-Air-Source) | Centrally-Ducted | HMH72B341 | C(A,C,D,E)36C24+TDR | TM9V100C20MP12 | 29600 | 16.9 | 9 | 8.5 | 34000 | 28400 | 83.53% | 2.7
212625549 | 2.47 | No | COLEMAN | HRCU-A-CB (Split System: Heat Pump with Remote Outdoor Unit-Air-Source) | Centrally-Ducted | HMH72B341 | D(A,C,E)48B26+TDR | CPLC100C20MP13 | 29600 | 15.9 | 8 | 8.1 | 32200 | 27600 | 85.71% | 2.44
212626403 | 2.47 | No | COLEMAN | HRCU-A-CB (Split System: Heat Pump with Remote Outdoor Unit-Air-Source) | Centrally-Ducted | HMH72B341 | C(A,C,D,E)48A26+TDR | TL9E080C16UH11 | 29600 | 16.9 | 9 | 8.4 | 33600 | 27600 | 82.14% | 2.64
212625587 | 2.47 | No | COLEMAN | HRCU-A-CB (Split System: Heat Pump with Remote Outdoor Unit-Air-Source) | Centrally-Ducted | HMH72B341 | D(A,C,E)48B26+TDR | TM8V120C20MP12 | 29600 | 15.9 | 8 | 8.5 | 32200 | 27600 | 85.71% | 2.7
212625654 | 2.47 | No | COLEMAN | HRCU-A-CB (Split System: Heat Pump with Remote Outdoor Unit-Air-Source) | Centrally-Ducted | HMH72B341 | D(A,C,E)42C26+TDR | TMLV120C20MP12 | 29600 | 15.9 | 8 | 8.1 | 32400 | 27400 | 84.57% | 2.45
212626370 | 2.47 | No | COLEMAN | HRCU-A-CB (Split System: Heat Pump with Remote Outdoor Unit-Air-Source) | Centrally-Ducted | HMH72B341 | C(A,C,D,E)48A26+TDR | TL8E080C16UH11 | 29600 | 16.9 | 9.5 | 8.3 | 33600 | 27600 | 82.14% | 2.64
212625638 | 2.47 | No | COLEMAN | HRCU-A-CB (Split System: Heat Pump with Remote Outdoor Unit-Air-Source) | Centrally-Ducted | HMH72B341 | D(A,C,E)42C26+TDR | CPLC100C20MP13 | 29600 | 15.9 | 8 | 8.1 | 32400 | 27400 | 84.57% | 2.45
212625662 | 2.47 | No | COLEMAN | HRCU-A-CB (Split System: Heat Pump with Remote Outdoor Unit-Air-Source) | Centrally-Ducted | HMH72B341 | D(A,C,E)42C26+TDR | TPLC120C20MP13 | 29600 | 15.9 | 8 | 8.1 | 32400 | 27400 | 84.57% | 2.45
212624823 | 2.47 | No | COLEMAN | HRCU-A-CB (Split System: Heat Pump with Remote Outdoor Unit-Air-Source) | Centrally-Ducted | HMH72B341 | C(A,C,D,E)36C24+TDR | TL9E080C16UH11 | 29600 | 16.9 | 9 | 8.5 | 34000 | 28000 | 82.35% | 2.66
212625564 | 2.47 | No | COLEMAN | HRCU-A-CB (Split System: Heat Pump with Remote Outdoor Unit-Air-Source) | Centrally-Ducted | HMH72B341 | D(A,C,E)48B26+TDR | CPLC120C20MP13 | 29600 | 15.9 | 8 | 8.1 | 32200 | 27600 | 85.71% | 2.44
212627886 | 2.47 | No | COLEMAN | HRCU-A-CB (Split System: Heat Pump with Remote Outdoor Unit-Air-Source) | Centrally-Ducted | HMH72B341 | C(A,C,D,E)36C26+TDR | TL9E080C16UH11 | 29600 | 16.9 | 9 | 8.5 | 34000 | 28000 | 82.35% | 2.66
212628078 | 2.47 | No | COLEMAN | HRCU-A-CB (Split System: Heat Pump with Remote Outdoor Unit-Air-Source) | Centrally-Ducted | HMH72B341 | C(A,C,D,E)36C26+TDR | CP9C100C20MP13 | 29600 | 16.9 | 9 | 8.1 | 34000 | 28400 | 83.53% | 2.46
212623512 | 2.47 | No | COLEMAN | HRCU-A-CB (Split System: Heat Pump with Remote Outdoor Unit-Air-Source) | Centrally-Ducted | HMH72B341 | C(A,C,D,E)42B24+TDR | TL8E100C20UH11 | 29600 | 16.9 | 9.5 | 8.5 | 33800 | 27200 | 80.47% | 2.69
212621607 | 2.47 | No | COLEMAN | HRCU-A-CB (Split System: Heat Pump with Remote Outdoor Unit-Air-Source) | Centrally-Ducted | HMH72B341 | D(A,C,E)36D24+TDR | CPLC100C20MP13 | 29600 | 15.9 | 8 | 8.1 | 32400 | 27400 | 84.57% | 2.45
212621608 | 2.47 | No | COLEMAN | HRCU-A-CB (Split System: Heat Pump with Remote Outdoor Unit-Air-Source) | Centrally-Ducted | HMH72B341 | D(A,C,E)42C24+TDR | CPLC100C20MP13 | 29600 | 15.9 | 8 | 8.1 | 32400 | 27400 | 84.57% | 2.45
212627647 | 2.47 | No | COLEMAN | HRCU-A-CB (Split System: Heat Pump with Remote Outdoor Unit-Air-Source) | Centrally-Ducted | HMH72B341 | C(A,C,D,E)36C26+TDR | TM9Y080C16MP11 | 29600 | 17.8 | 9 | 8.5 | 34000 | 28000 | 82.35% | 2.66
212625236 | 2.47 | No | COLEMAN | HRCU-A-CB (Split System: Heat Pump with Remote Outdoor Unit-Air-Source) | Centrally-Ducted | HMH72B341 | C(A,C,D,E)36C24+TDR | TL8E100C20UH11 | 29600 | 16.9 | 9.5 | 8.5 | 34000 | 27400 | 80.59% | 2.69
212625637 | 2.47 | No | COLEMAN | HRCU-A-CB (Split System: Heat Pump with Remote Outdoor Unit-Air-Source) | Centrally-Ducted | HMH72B341 | D(A,C,E)36D26+TDR | CPLC100C20MP13 | 29600 | 15.9 | 8 | 8.1 | 32400 | 27400 | 84.57% | 2.45
212626373 | 2.47 | No | COLEMAN | HRCU-A-CB (Split System: Heat Pump with Remote Outdoor Unit-Air-Source) | Centrally-Ducted | HMH72B341 | C(A,C,D,E)48A26+TDR | TM9Y080C16MP11 | 29600 | 17.8 | 9 | 8.4 | 33600 | 28000 | 83.33% | 2.62
212621757 | 2.47 | No | COLEMAN | HRCU-A-CB (Split System: Heat Pump with Remote Outdoor Unit-Air-Source) | Centrally-Ducted | HMH72B341 | C(A,C,D,E)36D24+TDR | TPLC100C20MP13 | 29600 | 15.9 | 8 | 8.1 | 32400 | 27800 | 85.8% | 2.44
212623534 | 2.47 | No | COLEMAN | HRCU-A-CB (Split System: Heat Pump with Remote Outdoor Unit-Air-Source) | Centrally-Ducted | HMH72B341 | C(A,C,D,E)42B24+TDR | TM9V100C20MP12 | 29600 | 16.9 | 9 | 8.5 | 33800 | 28200 | 83.43% | 2.7
212622092 | 2.47 | No | COLEMAN | HRCU-A-CB (Split System: Heat Pump with Remote Outdoor Unit-Air-Source) | Centrally-Ducted | HMH72B341 | C(A,C,D,E)42A24+TDR | TM8Y080B12MP11 | 29600 | 17.3 | 9.4 | 8.4 | 33400 | 27400 | 82.04% | 2.63
212621565 | 2.47 | No | COLEMAN | HRCU-A-CB (Split System: Heat Pump with Remote Outdoor Unit-Air-Source) | Centrally-Ducted | HMH72B341 | D(A,C,E)48B24+TDR | TPLC100C20MP13 | 29600 | 15.9 | 8 | 8.1 | 32200 | 27600 | 85.71% | 2.44
212621618 | 2.47 | No | COLEMAN | HRCU-A-CB (Split System: Heat Pump with Remote Outdoor Unit-Air-Source) | Centrally-Ducted | HMH72B341 | D(A,C,E)42C24+TDR | TM8V100C20MP12 | 29600 | 15.9 | 8 | 8.1 | 32400 | 27400 | 84.57% | 2.45
212621632 | 2.47 | No | COLEMAN | HRCU-A-CB (Split System: Heat Pump with Remote Outdoor Unit-Air-Source) | Centrally-Ducted | HMH72B341 | D(A,C,E)36D24+TDR | TPLC100C20MP13 | 29600 | 15.9 | 8 | 8.1 | 32400 | 27400 | 84.57% | 2.45
212621734 | 2.47 | No | COLEMAN | HRCU-A-CB (Split System: Heat Pump with Remote Outdoor Unit-Air-Source) | Centrally-Ducted | HMH72B341 | C(A,C,D,E)36D24+TDR | TMLV120C20MP12 | 29600 | 15.9 | 8 | 8.1 | 32400 | 27800 | 85.8% | 2.44
212621549 | 2.47 | No | COLEMAN | HRCU-A-CB (Split System: Heat Pump with Remote Outdoor Unit-Air-Source) | Centrally-Ducted | HMH72B341 | D(A,C,E)48B24+TDR | TM8V120C20MP12 | 29600 | 15.9 | 8 | 8.5 | 32200 | 27600 | 85.71% | 2.7
212628047 | 2.47 | No | COLEMAN | HRCU-A-CB (Split System: Heat Pump with Remote Outdoor Unit-Air-Source) | Centrally-Ducted | HMH72B341 | C(A,C,D,E)36C26+TDR | TL8E100C20UH11 | 29600 | 16.9 | 9.5 | 8.5 | 34000 | 27400 | 80.59% | 2.69
212621622 | 2.47 | No | COLEMAN | HRCU-A-CB (Split System: Heat Pump with Remote Outdoor Unit-Air-Source) | Centrally-Ducted | HMH72B341 | D(A,C,E)36D24+TDR | TM8V120C20MP12 | 29600 | 15.9 | 8 | 8.5 | 32400 | 27400 | 84.57% | 2.7
212621631 | 2.47 | No | COLEMAN | HRCU-A-CB (Split System: Heat Pump with Remote Outdoor Unit-Air-Source) | Centrally-Ducted | HMH72B341 | C(A,C,D,E)48B24+TDR | TPLC100C20MP13 | 29600 | 15.9 | 8 | 8.1 | 32400 | 27400 | 84.57% | 2.45
212621665 | 2.47 | No | COLEMAN | HRCU-A-CB (Split System: Heat Pump with Remote Outdoor Unit-Air-Source) | Centrally-Ducted | HMH72B341 | C(A,C,D,E)36D24+TDR | CPLC120C20MP13 | 29600 | 15.9 | 8 | 8.1 | 32400 | 27800 | 85.8% | 2.44
212621688 | 2.47 | No | COLEMAN | HRCU-A-CB (Split System: Heat Pump with Remote Outdoor Unit-Air-Source) | Centrally-Ducted | HMH72B341 | C(A,C,D,E)36D24+TDR | TM8V100C20MP12 | 29600 | 15.9 | 8 | 8.1 | 32400 | 27800 | 85.8% | 2.44
212621938 | 2.47 | No | COLEMAN | HRCU-A-CB (Split System: Heat Pump with Remote Outdoor Unit-Air-Source) | Centrally-Ducted | HMH72B341 | C(A,C,D,E)36C24+TDR | TM9V040A10MP12 | 29600 | 16.4 | 9 | 8.1 | 33200 | 27400 | 82.53% | 2.41
212621617 | 2.47 | No | COLEMAN | HRCU-A-CB (Split System: Heat Pump with Remote Outdoor Unit-Air-Source) | Centrally-Ducted | HMH72B341 | D(A,C,E)36D24+TDR | TM8V100C20MP12 | 29600 | 15.9 | 8 | 8.1 | 32400 | 27400 | 84.57% | 2.45
212621666 | 2.47 | No | COLEMAN | HRCU-A-CB (Split System: Heat Pump with Remote Outdoor Unit-Air-Source) | Centrally-Ducted | HMH72B341 | C(A,C,D,E)42C24+TDR | CPLC120C20MP13 | 29600 | 15.9 | 8 | 8.1 | 32400 | 27800 | 85.8% | 2.44
212621735 | 2.47 | No | COLEMAN | HRCU-A-CB (Split System: Heat Pump with Remote Outdoor Unit-Air-Source) | Centrally-Ducted | HMH72B341 | C(A,C,D,E)42C24+TDR | TMLV120C20MP12 | 29600 | 15.9 | 8 | 8.1 | 32400 | 27800 | 85.8% | 2.44
212622434 | 2.47 | No | COLEMAN | HRCU-A-CB (Split System: Heat Pump with Remote Outdoor Unit-Air-Source) | Centrally-Ducted | HMH72B341 | C(A,C,D,E)48A24+TDR | TL8E080C16UH11 | 29600 | 16.9 | 9.5 | 8.3 | 33600 | 27600 | 82.14% | 2.64
212627864 | 2.47 | No | COLEMAN | HRCU-A-CB (Split System: Heat Pump with Remote Outdoor Unit-Air-Source) | Centrally-Ducted | HMH72B341 | C(A,C,D,E)36C26+TDR | TL8E080C16UH11 | 29600 | 16.9 | 9.5 | 8.5 | 34000 | 27800 | 81.76% | 2.68
212621533 | 2.47 | No | COLEMAN | HRCU-A-CB (Split System: Heat Pump with Remote Outdoor Unit-Air-Source) | Centrally-Ducted | HMH72B341 | D(A,C,E)48B24+TDR | CPLC120C20MP13 | 29600 | 15.9 | 8 | 8.1 | 32200 | 27600 | 85.71% | 2.44
212621633 | 2.47 | No | COLEMAN | HRCU-A-CB (Split System: Heat Pump with Remote Outdoor Unit-Air-Source) | Centrally-Ducted | HMH72B341 | D(A,C,E)42C24+TDR | TPLC100C20MP13 | 29600 | 15.9 | 8 | 8.1 | 32400 | 27400 | 84.57% | 2.45
212621611 | 2.47 | No | COLEMAN | HRCU-A-CB (Split System: Heat Pump with Remote Outdoor Unit-Air-Source) | Centrally-Ducted | HMH72B341 | C(A,C,D,E)48B24+TDR | CPLC120C20MP13 | 29600 | 15.9 | 8 | 8.1 | 32400 | 27400 | 84.57% | 2.45
212621613 | 2.47 | No | COLEMAN | HRCU-A-CB (Split System: Heat Pump with Remote Outdoor Unit-Air-Source) | Centrally-Ducted | HMH72B341 | D(A,C,E)42C24+TDR | CPLC120C20MP13 | 29600 | 15.9 | 8 | 8.1 | 32400 | 27400 | 84.57% | 2.45
212621636 | 2.47 | No | COLEMAN | HRCU-A-CB (Split System: Heat Pump with Remote Outdoor Unit-Air-Source) | Centrally-Ducted | HMH72B341 | C(A,C,D,E)48B24+TDR | TPLC120C20MP13 | 29600 | 15.9 | 8 | 8.1 | 32400 | 27400 | 84.57% | 2.45
212622107 | 2.47 | No | COLEMAN | HRCU-A-CB (Split System: Heat Pump with Remote Outdoor Unit-Air-Source) | Centrally-Ducted | HMH72B341 | C(A,C,D,E)36B24+TDR | TM8Y080B12MP11 | 29600 | 17.3 | 9.4 | 8.5 | 33400 | 27400 | 82.04% | 2.65
212622481 | 2.47 | No | COLEMAN | HRCU-A-CB (Split System: Heat Pump with Remote Outdoor Unit-Air-Source) | Centrally-Ducted | HMH72B341 | C(A,C,D,E)48A24+TDR | TL8E100C20UH11 | 29600 | 16.9 | 9.5 | 8.3 | 33600 | 27200 | 80.95% | 2.65
212622490 | 2.47 | No | COLEMAN | HRCU-A-CB (Split System: Heat Pump with Remote Outdoor Unit-Air-Source) | Centrally-Ducted | HMH72B341 | C(A,C,D,E)48A24+TDR | TM9V100C20MP12 | 29600 | 16.9 | 9 | 8.4 | 33600 | 28000 | 83.33% | 2.68
212621573 | 2.47 | No | COLEMAN | HRCU-A-CB (Split System: Heat Pump with Remote Outdoor Unit-Air-Source) | Centrally-Ducted | HMH72B341 | D(A,C,E)48B24+TDR | TPLC120C20MP13 | 29600 | 15.9 | 8 | 8.1 | 32200 | 27600 | 85.71% | 2.44
212621628 | 2.47 | No | COLEMAN | HRCU-A-CB (Split System: Heat Pump with Remote Outdoor Unit-Air-Source) | Centrally-Ducted | HMH72B341 | D(A,C,E)42C24+TDR | TMLV120C20MP12 | 29600 | 15.9 | 8 | 8.1 | 32400 | 27400 | 84.57% | 2.45
212621712 | 2.47 | No | COLEMAN | HRCU-A-CB (Split System: Heat Pump with Remote Outdoor Unit-Air-Source) | Centrally-Ducted | HMH72B341 | C(A,C,D,E)42C24+TDR | TM8V120C20MP12 | 29600 | 15.9 | 8 | 8.5 | 32400 | 27800 | 85.8% | 2.7
212621627 | 2.47 | No | COLEMAN | HRCU-A-CB (Split System: Heat Pump with Remote Outdoor Unit-Air-Source) | Centrally-Ducted | HMH72B341 | D(A,C,E)36D24+TDR | TMLV120C20MP12 | 29600 | 15.9 | 8 | 8.1 | 32400 | 27400 | 84.57% | 2.45
212621642 | 2.47 | No | COLEMAN | HRCU-A-CB (Split System: Heat Pump with Remote Outdoor Unit-Air-Source) | Centrally-Ducted | HMH72B341 | C(A,C,D,E)36D24+TDR | CPLC100C20MP13 | 29600 | 15.9 | 8 | 8.1 | 32400 | 27800 | 85.8% | 2.44
212621941 | 2.47 | No | COLEMAN | HRCU-A-CB (Split System: Heat Pump with Remote Outdoor Unit-Air-Source) | Centrally-Ducted | HMH72B341 | C(A,C,D,E)42B24+TDR | TM9V040A10MP12 | 29600 | 16.4 | 9 | 8.1 | 33200 | 27400 | 82.53% | 2.41
212621525 | 2.47 | No | COLEMAN | HRCU-A-CB (Split System: Heat Pump with Remote Outdoor Unit-Air-Source) | Centrally-Ducted | HMH72B341 | D(A,C,E)48B24+TDR | CPLC100C20MP13 | 29600 | 15.9 | 8 | 8.1 | 32200 | 27600 | 85.71% | 2.44
212621557 | 2.47 | No | COLEMAN | HRCU-A-CB (Split System: Heat Pump with Remote Outdoor Unit-Air-Source) | Centrally-Ducted | HMH72B341 | D(A,C,E)48B24+TDR | TMLV120C20MP12 | 29600 | 15.9 | 8 | 8.1 | 32200 | 27600 | 85.71% | 2.44
212623434 | 2.47 | No | COLEMAN | HRCU-A-CB (Split System: Heat Pump with Remote Outdoor Unit-Air-Source) | Centrally-Ducted | HMH72B341 | C(A,C,D,E)42B24+TDR | TM9Y080C16MP11 | 29600 | 17.8 | 9 | 8.5 | 33800 | 27800 | 82.25% | 2.66
212623477 | 2.47 | No | COLEMAN | HRCU-A-CB (Split System: Heat Pump with Remote Outdoor Unit-Air-Source) | Centrally-Ducted | HMH72B341 | C(A,C,D,E)42B24+TDR | TL9E080C16UH11 | 29600 | 16.9 | 9 | 8.5 | 33800 | 27800 | 82.25% | 2.66
212622437 | 2.47 | No | COLEMAN | HRCU-A-CB (Split System: Heat Pump with Remote Outdoor Unit-Air-Source) | Centrally-Ducted | HMH72B341 | C(A,C,D,E)48A24+TDR | TM9Y080C16MP11 | 29600 | 17.8 | 9 | 8.4 | 33600 | 28000 | 83.33% | 2.62
212623476 | 2.47 | No | COLEMAN | HRCU-A-CB (Split System: Heat Pump with Remote Outdoor Unit-Air-Source) | Centrally-Ducted | HMH72B341 | C(A,C,D,E)42B24+TDR | TL8E080C16UH11 | 29600 | 16.9 | 9.5 | 8.5 | 33800 | 27400 | 81.07% | 2.68
212623539 | 2.47 | No | COLEMAN | HRCU-A-CB (Split System: Heat Pump with Remote Outdoor Unit-Air-Source) | Centrally-Ducted | HMH72B341 | C(A,C,D,E)42B24+TDR | TP9C100C20MP13 | 29600 | 16.9 | 9 | 8.1 | 33800 | 28200 | 83.43% | 2.46
212621638 | 2.47 | No | COLEMAN | HRCU-A-CB (Split System: Heat Pump with Remote Outdoor Unit-Air-Source) | Centrally-Ducted | HMH72B341 | D(A,C,E)42C24+TDR | TPLC120C20MP13 | 29600 | 15.9 | 8 | 8.1 | 32400 | 27400 | 84.57% | 2.45
212621781 | 2.47 | No | COLEMAN | HRCU-A-CB (Split System: Heat Pump with Remote Outdoor Unit-Air-Source) | Centrally-Ducted | HMH72B341 | C(A,C,D,E)42C24+TDR | TPLC120C20MP13 | 29600 | 15.9 | 8 | 8.1 | 32400 | 27800 | 85.8% | 2.44
212621643 | 2.47 | No | COLEMAN | HRCU-A-CB (Split System: Heat Pump with Remote Outdoor Unit-Air-Source) | Centrally-Ducted | HMH72B341 | C(A,C,D,E)42C24+TDR | CPLC100C20MP13 | 29600 | 15.9 | 8 | 8.1 | 32400 | 27800 | 85.8% | 2.44
212621711 | 2.47 | No | COLEMAN | HRCU-A-CB (Split System: Heat Pump with Remote Outdoor Unit-Air-Source) | Centrally-Ducted | HMH72B341 | C(A,C,D,E)36D24+TDR | TM8V120C20MP12 | 29600 | 15.9 | 8 | 8.5 | 32400 | 27800 | 85.8% | 2.7
212621758 | 2.47 | No | COLEMAN | HRCU-A-CB (Split System: Heat Pump with Remote Outdoor Unit-Air-Source) | Centrally-Ducted | HMH72B341 | C(A,C,D,E)42C24+TDR | TPLC100C20MP13 | 29600 | 15.9 | 8 | 8.1 | 32400 | 27800 | 85.8% | 2.44
212622760 | 2.47 | No | COLEMAN | HRCU-A-CB (Split System: Heat Pump with Remote Outdoor Unit-Air-Source) | Centrally-Ducted | HMH72B341 | C(A,C,D,E)42B24+TDR | TM9E060A10MP12 | 29600 | 16.9 | 9 | 8.1 | 33800 | 27400 | 81.07% | 2.4
212621606 | 2.47 | No | COLEMAN | HRCU-A-CB (Split System: Heat Pump with Remote Outdoor Unit-Air-Source) | Centrally-Ducted | HMH72B341 | C(A,C,D,E)48B24+TDR | CPLC100C20MP13 | 29600 | 15.9 | 8 | 8.1 | 32400 | 27400 | 84.57% | 2.45
212621612 | 2.47 | No | COLEMAN | HRCU-A-CB (Split System: Heat Pump with Remote Outdoor Unit-Air-Source) | Centrally-Ducted | HMH72B341 | D(A,C,E)36D24+TDR | CPLC120C20MP13 | 29600 | 15.9 | 8 | 8.1 | 32400 | 27400 | 84.57% | 2.45
212621621 | 2.47 | No | COLEMAN | HRCU-A-CB (Split System: Heat Pump with Remote Outdoor Unit-Air-Source) | Centrally-Ducted | HMH72B341 | C(A,C,D,E)48B24+TDR | TM8V120C20MP12 | 29600 | 15.9 | 8 | 8.5 | 32400 | 27400 | 84.57% | 2.7
212621623 | 2.47 | No | COLEMAN | HRCU-A-CB (Split System: Heat Pump with Remote Outdoor Unit-Air-Source) | Centrally-Ducted | HMH72B341 | D(A,C,E)42C24+TDR | TM8V120C20MP12 | 29600 | 15.9 | 8 | 8.5 | 32400 | 27400 | 84.57% | 2.7
212621541 | 2.47 | No | COLEMAN | HRCU-A-CB (Split System: Heat Pump with Remote Outdoor Unit-Air-Source) | Centrally-Ducted | HMH72B341 | D(A,C,E)48B24+TDR | TM8V100C20MP12 | 29600 | 15.9 | 8 | 8.1 | 32200 | 27600 | 85.71% | 2.44
212622473 | 2.47 | No | COLEMAN | HRCU-A-CB (Split System: Heat Pump with Remote Outdoor Unit-Air-Source) | Centrally-Ducted | HMH72B341 | C(A,C,D,E)48A24+TDR | TL9E080C16UH11 | 29600 | 16.9 | 9 | 8.4 | 33600 | 27600 | 82.14% | 2.64
212621626 | 2.47 | No | COLEMAN | HRCU-A-CB (Split System: Heat Pump with Remote Outdoor Unit-Air-Source) | Centrally-Ducted | HMH72B341 | C(A,C,D,E)48B24+TDR | TMLV120C20MP12 | 29600 | 15.9 | 8 | 8.1 | 32400 | 27400 | 84.57% | 2.45
212623529 | 2.47 | No | COLEMAN | HRCU-A-CB (Split System: Heat Pump with Remote Outdoor Unit-Air-Source) | Centrally-Ducted | HMH72B341 | C(A,C,D,E)42B24+TDR | CP9C100C20MP13 | 29600 | 16.9 | 9 | 8.1 | 33800 | 28200 | 83.43% | 2.46
212621637 | 2.47 | No | COLEMAN | HRCU-A-CB (Split System: Heat Pump with Remote Outdoor Unit-Air-Source) | Centrally-Ducted | HMH72B341 | D(A,C,E)36D24+TDR | TPLC120C20MP13 | 29600 | 15.9 | 8 | 8.1 | 32400 | 27400 | 84.57% | 2.45
212621780 | 2.47 | No | COLEMAN | HRCU-A-CB (Split System: Heat Pump with Remote Outdoor Unit-Air-Source) | Centrally-Ducted | HMH72B341 | C(A,C,D,E)36D24+TDR | TPLC120C20MP13 | 29600 | 15.9 | 8 | 8.1 | 32400 | 27800 | 85.8% | 2.44
212622757 | 2.47 | No | COLEMAN | HRCU-A-CB (Split System: Heat Pump with Remote Outdoor Unit-Air-Source) | Centrally-Ducted | HMH72B341 | C(A,C,D,E)36C24+TDR | TM9E060A10MP12 | 29600 | 16.9 | 9 | 8.1 | 33800 | 27400 | 81.07% | 2.4
212621616 | 2.47 | No | COLEMAN | HRCU-A-CB (Split System: Heat Pump with Remote Outdoor Unit-Air-Source) | Centrally-Ducted | HMH72B341 | C(A,C,D,E)48B24+TDR | TM8V100C20MP12 | 29600 | 15.9 | 8 | 8.1 | 32400 | 27400 | 84.57% | 2.45
212625594 | 2.47 | No | COLEMAN | HRCU-A-CB (Split System: Heat Pump with Remote Outdoor Unit-Air-Source) | Centrally-Ducted | HMH72B341 | D(A,C,E)48B26+TDR | TMLV120C20MP12 | 29600 | 15.9 | 8 | 8.1 | 32200 | 27600 | 85.71% | 2.44
212625645 | 2.47 | No | COLEMAN | HRCU-A-CB (Split System: Heat Pump with Remote Outdoor Unit-Air-Source) | Centrally-Ducted | HMH72B341 | D(A,C,E)36D26+TDR | TM8V100C20MP12 | 29600 | 15.9 | 8 | 8.1 | 32400 | 27400 | 84.57% | 2.45
212625641 | 2.47 | No | COLEMAN | HRCU-A-CB (Split System: Heat Pump with Remote Outdoor Unit-Air-Source) | Centrally-Ducted | HMH72B341 | D(A,C,E)36D26+TDR | CPLC120C20MP13 | 29600 | 15.9 | 8 | 8.1 | 32400 | 27400 | 84.57% | 2.45
212624770 | 2.47 | No | COLEMAN | HRCU-A-CB (Split System: Heat Pump with Remote Outdoor Unit-Air-Source) | Centrally-Ducted | HMH72B341 | C(A,C,D,E)36C24+TDR | TL8E080C16UH11 | 29600 | 16.9 | 9.5 | 8.5 | 34000 | 27800 | 81.76% | 2.68
212625649 | 2.47 | No | COLEMAN | HRCU-A-CB (Split System: Heat Pump with Remote Outdoor Unit-Air-Source) | Centrally-Ducted | HMH72B341 | D(A,C,E)36D26+TDR | TM8V120C20MP12 | 29600 | 15.9 | 8 | 8.5 | 32400 | 27400 | 84.57% | 2.7
212625608 | 2.47 | No | COLEMAN | HRCU-A-CB (Split System: Heat Pump with Remote Outdoor Unit-Air-Source) | Centrally-Ducted | HMH72B341 | D(A,C,E)48B26+TDR | TPLC120C20MP13 | 29600 | 15.9 | 8 | 8.1 | 32200 | 27600 | 85.71% | 2.44
212625578 | 2.47 | No | COLEMAN | HRCU-A-CB (Split System: Heat Pump with Remote Outdoor Unit-Air-Source) | Centrally-Ducted | HMH72B341 | D(A,C,E)48B26+TDR | TM8V100C20MP12 | 29600 | 15.9 | 8 | 8.1 | 32200 | 27600 | 85.71% | 2.44
212625661 | 2.47 | No | COLEMAN | HRCU-A-CB (Split System: Heat Pump with Remote Outdoor Unit-Air-Source) | Centrally-Ducted | HMH72B341 | D(A,C,E)36D26+TDR | TPLC120C20MP13 | 29600 | 15.9 | 8 | 8.1 | 32400 | 27400 | 84.57% | 2.45
212625601 | 2.47 | No | COLEMAN | HRCU-A-CB (Split System: Heat Pump with Remote Outdoor Unit-Air-Source) | Centrally-Ducted | HMH72B341 | D(A,C,E)48B26+TDR | TPLC100C20MP13 | 29600 | 15.9 | 8 | 8.1 | 32200 | 27600 | 85.71% | 2.44
212625653 | 2.47 | No | COLEMAN | HRCU-A-CB (Split System: Heat Pump with Remote Outdoor Unit-Air-Source) | Centrally-Ducted | HMH72B341 | D(A,C,E)36D26+TDR | TMLV120C20MP12 | 29600 | 15.9 | 8 | 8.1 | 32400 | 27400 | 84.57% | 2.45
212628098 | 2.47 | No | COLEMAN | HRCU-A-CB (Split System: Heat Pump with Remote Outdoor Unit-Air-Source) | Centrally-Ducted | HMH72B341 | C(A,C,D,E)36C26+TDR | TM9V100C20MP12 | 29600 | 16.9 | 9 | 8.5 | 34000 | 28400 | 83.53% | 2.7
212628118 | 2.47 | No | COLEMAN | HRCU-A-CB (Split System: Heat Pump with Remote Outdoor Unit-Air-Source) | Centrally-Ducted | HMH72B341 | C(A,C,D,E)36C26+TDR | TP9C100C20MP13 | 29600 | 16.9 | 9 | 8.1 | 34000 | 28400 | 83.53% | 2.46
212625328 | 2.47 | No | COLEMAN | HRCU-A-CB (Split System: Heat Pump with Remote Outdoor Unit-Air-Source) | Centrally-Ducted | HMH72B341 | C(A,C,D,E)36C24+TDR | CP9C100C20MP13 | 29600 | 16.9 | 9 | 8.1 | 34000 | 28400 | 83.53% | 2.46
212625646 | 2.47 | No | COLEMAN | HRCU-A-CB (Split System: Heat Pump with Remote Outdoor Unit-Air-Source) | Centrally-Ducted | HMH72B341 | D(A,C,E)42C26+TDR | TM8V100C20MP12 | 29600 | 15.9 | 8 | 8.1 | 32400 | 27400 | 84.57% | 2.45
212625650 | 2.47 | No | COLEMAN | HRCU-A-CB (Split System: Heat Pump with Remote Outdoor Unit-Air-Source) | Centrally-Ducted | HMH72B341 | D(A,C,E)42C26+TDR | TM8V120C20MP12 | 29600 | 15.9 | 8 | 8.5 | 32400 | 27400 | 84.57% | 2.7
212625657 | 2.47 | No | COLEMAN | HRCU-A-CB (Split System: Heat Pump with Remote Outdoor Unit-Air-Source) | Centrally-Ducted | HMH72B341 | D(A,C,E)36D26+TDR | TPLC100C20MP13 | 29600 | 15.9 | 8 | 8.1 | 32400 | 27400 | 84.57% | 2.45
212626409 | 2.47 | No | COLEMAN | HRCU-A-CB (Split System: Heat Pump with Remote Outdoor Unit-Air-Source) | Centrally-Ducted | HMH72B341 | C(A,C,D,E)48A26+TDR | TL8E100C20UH11 | 29600 | 16.9 | 9.5 | 8.3 | 33600 | 27200 | 80.95% | 2.65
212626418 | 2.47 | No | COLEMAN | HRCU-A-CB (Split System: Heat Pump with Remote Outdoor Unit-Air-Source) | Centrally-Ducted | HMH72B341 | C(A,C,D,E)48A26+TDR | TM9V100C20MP12 | 29600 | 16.9 | 9 | 8.4 | 33600 | 28000 | 83.33% | 2.68
212625914 | 2.47 | No | COLEMAN | HRCU-A-CB (Split System: Heat Pump with Remote Outdoor Unit-Air-Source) | Centrally-Ducted | HMH72B341 | C(A,C,D,E)36C26+TDR | TM9V040A10MP12 | 29600 | 16.4 | 9 | 8.1 | 33200 | 27400 | 82.53% | 2.41
212621689 | 2.47 | No | COLEMAN | HRCU-A-CB (Split System: Heat Pump with Remote Outdoor Unit-Air-Source) | Centrally-Ducted | HMH72B341 | C(A,C,D,E)42C24+TDR | TM8V100C20MP12 | 29600 | 15.9 | 8 | 8.1 | 32400 | 27800 | 85.8% | 2.44
212625642 | 2.47 | No | COLEMAN | HRCU-A-CB (Split System: Heat Pump with Remote Outdoor Unit-Air-Source) | Centrally-Ducted | HMH72B341 | D(A,C,E)42C26+TDR | CPLC120C20MP13 | 29600 | 15.9 | 8 | 8.1 | 32400 | 27400 | 84.57% | 2.45
212625658 | 2.47 | No | COLEMAN | HRCU-A-CB (Split System: Heat Pump with Remote Outdoor Unit-Air-Source) | Centrally-Ducted | HMH72B341 | D(A,C,E)42C26+TDR | TPLC100C20MP13 | 29600 | 15.9 | 8 | 8.1 | 32400 | 27400 | 84.57% | 2.45
212626065 | 2.47 | No | COLEMAN | HRCU-A-CB (Split System: Heat Pump with Remote Outdoor Unit-Air-Source) | Centrally-Ducted | HMH72B341 | C(A,C,D,E)36B26+TDR | TM8Y080B12MP11 | 29600 | 17.3 | 9.4 | 8.5 | 33400 | 27400 | 82.04% | 2.65
212625432 | 2.47 | No | COLEMAN | HRCU-A-CB (Split System: Heat Pump with Remote Outdoor Unit-Air-Source) | Centrally-Ducted | HMH72B341 | C(A,C,D,E)36C24+TDR | TP9C100C20MP13 | 29600 | 16.9 | 9 | 8.1 | 34000 | 28400 | 83.53% | 2.46
212626050 | 2.47 | No | COLEMAN | HRCU-A-CB (Split System: Heat Pump with Remote Outdoor Unit-Air-Source) | Centrally-Ducted | HMH72B341 | C(A,C,D,E)42A26+TDR | TM8Y080B12MP11 | 29600 | 17.3 | 9.4 | 8.4 | 33400 | 27400 | 82.04% | 2.63
212626659 | 2.47 | No | COLEMAN | HRCU-A-CB (Split System: Heat Pump with Remote Outdoor Unit-Air-Source) | Centrally-Ducted | HMH72B341 | C(A,C,D,E)36C26+TDR | TM9E060A10MP12 | 29600 | 16.9 | 9 | 8.1 | 33800 | 27400 | 81.07% | 2.4
212980205 | 2.47 | No | COMFORTMAKER | HRCU-A-CB (Split System: Heat Pump with Remote Outdoor Unit-Air-Source) | Centrally-Ducted | DLCURAH30ABK | EA*4X42L21A* | *80MS(N,L)0902116A* | 29600 | 15.2 | 9 | 8.1 | 33800 | 27600 | 81.66% | 1.78
212982617 | 2.47 | No | COMFORTMAKER | HRCU-A-CB (Split System: Heat Pump with Remote Outdoor Unit-Air-Source) | Centrally-Ducted | DLCURAH30ABK | EA*4X36L21A* | *80MSU0601716A* | 29600 | 15.2 | 9 | 8.1 | 34000 | 27800 | 81.76% | 1.78
212980535 | 2.47 | No | COMFORTMAKER | HRCU-A-CB (Split System: Heat Pump with Remote Outdoor Unit-Air-Source) | Centrally-Ducted | DLCURAH30ABK | EA*4X42L24A* | *80MS(N,L)0902120A* | 29600 | 15.2 | 9 | 8.1 | 33800 | 27600 | 81.66% | 1.78
212980216 | 2.47 | No | COMFORTMAKER | HRCU-A-CB (Split System: Heat Pump with Remote Outdoor Unit-Air-Source) | Centrally-Ducted | DLCURAH30ABK | EA*4X42L24A* | *80MS(N,L)0902116A* | 29600 | 15.2 | 9 | 8.1 | 33800 | 27600 | 81.66% | 1.78
212982953 | 2.47 | No | COMFORTMAKER | HRCU-A-CB (Split System: Heat Pump with Remote Outdoor Unit-Air-Source) | Centrally-Ducted | DLCURAH30ABK | EA*4X42L21A* | *80MSU0802120A* | 29600 | 15.5 | 9 | 8.5 | 33600 | 27600 | 82.14% | 1.78
212984450 | 2.47 | No | COMFORTMAKER | HRCU-A-CB (Split System: Heat Pump with Remote Outdoor Unit-Air-Source) | Centrally-Ducted | DLCURAH30ABK | EA*4X36L21A* | *92MSN0801716A* | 29600 | 15.2 | 9 | 8.1 | 34000 | 28000 | 82.35% | 1.78
212982965 | 2.47 | No | COMFORTMAKER | HRCU-A-CB (Split System: Heat Pump with Remote Outdoor Unit-Air-Source) | Centrally-Ducted | DLCURAH30ABK | EA*4X42L24A* | *80MSU0802120A* | 29600 | 15.5 | 9 | 8.5 | 33600 | 27400 | 81.55% | 1.78
211222068 | 2.47 | No | COMFORTMAKER | HRCU-A-CB (Split System: Heat Pump with Remote Outdoor Unit-Air-Source) | Centrally-Ducted | DLCURAH30ABK | EA*4X36L21A* | *80ESU0802120A | 29600 | 15.2 | 9 | 8.1 | 33800 | 27600 | 81.66% | 1.76
211712451 | 2.47 | No | COMFORTMAKER | HRCU-A-CB (Split System: Heat Pump with Remote Outdoor Unit-Air-Source) | Centrally-Ducted | DLCURAH30ABK | EA*4X42L21A* | *80ES(N,L)0702116A* | 29600 | 15.2 | 9 | 8.1 | 33600 | 27400 | 81.55% | 1.78
211712245 | 2.47 | No | COMFORTMAKER | HRCU-A-CB (Split System: Heat Pump with Remote Outdoor Unit-Air-Source) | Centrally-Ducted | DLCURAH30ABK | EA*4X42L21A* | *96VTN1002122A* | 29600 | 15.2 | 9 | 8.1 | 33600 | 27400 | 81.55% | 1.78
211222129 | 2.47 | No | COMFORTMAKER | HRCU-A-CB (Split System: Heat Pump with Remote Outdoor Unit-Air-Source) | Centrally-Ducted | DLCURAH30ABK | EA*4X36L21A* | *92ESN0801716A* | 29600 | 15.2 | 9 | 8.1 | 33800 | 27800 | 82.25% | 1.76
211222229 | 2.47 | No | COMFORTMAKER | HRCU-A-CB (Split System: Heat Pump with Remote Outdoor Unit-Air-Source) | Centrally-Ducted | DLCURAH30ABK | EA*4X36L21A* | *96VTN1002122A* | 29600 | 15.2 | 9 | 8.1 | 33800 | 27800 | 82.25% | 1.76
211712808 | 2.47 | No | COMFORTMAKER | HRCU-A-CB (Split System: Heat Pump with Remote Outdoor Unit-Air-Source) | Centrally-Ducted | DLCURAH30ABK | EA*4X42L24A* | *80ES(N,L)0702116A* | 29600 | 15.2 | 9 | 8.1 | 33800 | 27400 | 81.07% | 1.78
211712650 | 2.47 | No | COMFORTMAKER | HRCU-A-CB (Split System: Heat Pump with Remote Outdoor Unit-Air-Source) | Centrally-Ducted | DLCURAH30ABK | EA*4X42L24A* | *96VTN1002122A* | 29600 | 15.2 | 9 | 8.1 | 33800 | 27200 | 80.47% | 1.78
211712775 | 2.47 | No | COMFORTMAKER | HRCU-A-CB (Split System: Heat Pump with Remote Outdoor Unit-Air-Source) | Centrally-Ducted | DLCURAH30ABK | EA*4X42L24A* | *96VTN0802120A* | 29600 | 15.2 | 9 | 8.1 | 33600 | 27400 | 81.55% | 1.78
211712528 | 2.47 | No | COMFORTMAKER | HRCU-A-CB (Split System: Heat Pump with Remote Outdoor Unit-Air-Source) | Centrally-Ducted | DLCURAH30ABK | EA*4X42L21A* | *92ESN0801716A* | 29600 | 15.2 | 9 | 8.1 | 33800 | 27400 | 81.07% | 1.78
211712809 | 2.47 | No | DAY & NIGHT | HRCU-A-CB (Split System: Heat Pump with Remote Outdoor Unit-Air-Source) | Centrally-Ducted | DLCURAH30ABK | EA*4X42L24A* | *80ES(N,L)0702116A* | 29600 | 15.2 | 9 | 8.1 | 33800 | 27400 | 81.07% | 1.78
213738338 | 2.47 | No | DAY & NIGHT | HRCU-A-CB (Split System: Heat Pump with Remote Outdoor Unit-Air-Source) | Centrally-Ducted | DLCURAH30ABK | PL36H175P789 | *80MS(N,L)0701412A* | 29600 | 15.2 | 9 | 8.1 | 32400 | 26800 | 82.72% | 1.82
213163581 | 2.47 | No | DAY & NIGHT | HRCU-A-CB (Split System: Heat Pump with Remote Outdoor Unit-Air-Source) | Centrally-Ducted | DLCURAH30ABK | H,FG32936+AEFE4B* |  | 29600 | 15.2 | 8.5 | 8.15 | 33200 | 27000 | 81.33% | 1.76
212394481 | 2.47 | No | DAY & NIGHT | HRCU-A-CB (Split System: Heat Pump with Remote Outdoor Unit-Air-Source) | Centrally-Ducted | DLCURAH30ABK | H,GE9J936 | *96VTN0802120A* | 29600 | 15.2 | 9 | 8.1 | 32000 | 27000 | 84.38% | 1.78
212544244 | 2.47 | No | DAY & NIGHT | HRCU-A-CB (Split System: Heat Pump with Remote Outdoor Unit-Air-Source) | Centrally-Ducted | DLCURAH30ABK | PL36H210P179 | *96VTN0802120A* | 29600 | 15.2 | 9 | 8.1 | 32000 | 27000 | 84.38% | 1.78
212544224 | 2.47 | No | DAY & NIGHT | HRCU-A-CB (Split System: Heat Pump with Remote Outdoor Unit-Air-Source) | Centrally-Ducted | DLCURAH30ABK | FG80936 | *92ESN0801716A* | 29600 | 15.2 | 9 | 8.1 | 32200 | 27000 | 83.85% | 1.78
213738355 | 2.47 | No | DAY & NIGHT | HRCU-A-CB (Split System: Heat Pump with Remote Outdoor Unit-Air-Source) | Centrally-Ducted | DLCURAH30ABK | PL36H175P069 | *80MSU0401712A* | 29600 | 15.2 | 9 | 8.1 | 32400 | 27600 | 85.19% | 1.76
213738405 | 2.47 | No | DAY & NIGHT | HRCU-A-CB (Split System: Heat Pump with Remote Outdoor Unit-Air-Source) | Centrally-Ducted | DLCURAH30ABK | FG82936 | *92MSN0601714A* | 29600 | 15.2 | 8.5 | 8.1 | 31800 | 26000 | 81.76% | 1.84
211712246 | 2.47 | No | DAY & NIGHT | HRCU-A-CB (Split System: Heat Pump with Remote Outdoor Unit-Air-Source) | Centrally-Ducted | DLCURAH30ABK | EA*4X42L21A* | *96VTN1002122A* | 29600 | 15.2 | 9 | 8.1 | 33600 | 27400 | 81.55% | 1.78
212980206 | 2.47 | No | DAY & NIGHT | HRCU-A-CB (Split System: Heat Pump with Remote Outdoor Unit-Air-Source) | Centrally-Ducted | DLCURAH30ABK | EA*4X42L21A* | *80MS(N,L)0902116A* | 29600 | 15.2 | 9 | 8.1 | 33800 | 27600 | 81.66% | 1.78
211712529 | 2.47 | No | DAY & NIGHT | HRCU-A-CB (Split System: Heat Pump with Remote Outdoor Unit-Air-Source) | Centrally-Ducted | DLCURAH30ABK | EA*4X42L21A* | *92ESN0801716A* | 29600 | 15.2 | 9 | 8.1 | 33800 | 27400 | 81.07% | 1.78
211222130 | 2.47 | No | DAY & NIGHT | HRCU-A-CB (Split System: Heat Pump with Remote Outdoor Unit-Air-Source) | Centrally-Ducted | DLCURAH30ABK | EA*4X36L21A* | *92ESN0801716A* | 29600 | 15.2 | 9 | 8.1 | 33800 | 27800 | 82.25% | 1.76
211712452 | 2.47 | No | DAY & NIGHT | HRCU-A-CB (Split System: Heat Pump with Remote Outdoor Unit-Air-Source) | Centrally-Ducted | DLCURAH30ABK | EA*4X42L21A* | *80ES(N,L)0702116A* | 29600 | 15.2 | 9 | 8.1 | 33600 | 27400 | 81.55% | 1.78
211222069 | 2.47 | No | DAY & NIGHT | HRCU-A-CB (Split System: Heat Pump with Remote Outdoor Unit-Air-Source) | Centrally-Ducted | DLCURAH30ABK | EA*4X36L21A* | *80ESU0802120A | 29600 | 15.2 | 9 | 8.1 | 33800 | 27600 | 81.66% | 1.76
211222230 | 2.47 | No | DAY & NIGHT | HRCU-A-CB (Split System: Heat Pump with Remote Outdoor Unit-Air-Source) | Centrally-Ducted | DLCURAH30ABK | EA*4X36L21A* | *96VTN1002122A* | 29600 | 15.2 | 9 | 8.1 | 33800 | 27800 | 82.25% | 1.76
212982954 | 2.47 | No | DAY & NIGHT | HRCU-A-CB (Split System: Heat Pump with Remote Outdoor Unit-Air-Source) | Centrally-Ducted | DLCURAH30ABK | EA*4X42L21A* | *80MSU0802120A* | 29600 | 15.5 | 9 | 8.5 | 33600 | 27600 | 82.14% | 1.78
212980536 | 2.47 | No | DAY & NIGHT | HRCU-A-CB (Split System: Heat Pump with Remote Outdoor Unit-Air-Source) | Centrally-Ducted | DLCURAH30ABK | EA*4X42L24A* | *80MS(N,L)0902120A* | 29600 | 15.2 | 9 | 8.1 | 33800 | 27600 | 81.66% | 1.78
212982966 | 2.47 | No | DAY & NIGHT | HRCU-A-CB (Split System: Heat Pump with Remote Outdoor Unit-Air-Source) | Centrally-Ducted | DLCURAH30ABK | EA*4X42L24A* | *80MSU0802120A* | 29600 | 15.5 | 9 | 8.5 | 33600 | 27400 | 81.55% | 1.78
212980217 | 2.47 | No | DAY & NIGHT | HRCU-A-CB (Split System: Heat Pump with Remote Outdoor Unit-Air-Source) | Centrally-Ducted | DLCURAH30ABK | EA*4X42L24A* | *80MS(N,L)0902116A* | 29600 | 15.2 | 9 | 8.1 | 33800 | 27600 | 81.66% | 1.78
212984451 | 2.47 | No | DAY & NIGHT | HRCU-A-CB (Split System: Heat Pump with Remote Outdoor Unit-Air-Source) | Centrally-Ducted | DLCURAH30ABK | EA*4X36L21A* | *92MSN0801716A* | 29600 | 15.2 | 9 | 8.1 | 34000 | 28000 | 82.35% | 1.78
212982618 | 2.47 | No | DAY & NIGHT | HRCU-A-CB (Split System: Heat Pump with Remote Outdoor Unit-Air-Source) | Centrally-Ducted | DLCURAH30ABK | EA*4X36L21A* | *80MSU0601716A* | 29600 | 15.2 | 9 | 8.1 | 34000 | 27800 | 81.76% | 1.78
211712776 | 2.47 | No | DAY & NIGHT | HRCU-A-CB (Split System: Heat Pump with Remote Outdoor Unit-Air-Source) | Centrally-Ducted | DLCURAH30ABK | EA*4X42L24A* | *96VTN0802120A* | 29600 | 15.2 | 9 | 8.1 | 33600 | 27400 | 81.55% | 1.78
211712651 | 2.47 | No | DAY & NIGHT | HRCU-A-CB (Split System: Heat Pump with Remote Outdoor Unit-Air-Source) | Centrally-Ducted | DLCURAH30ABK | EA*4X42L24A* | *96VTN1002122A* | 29600 | 15.2 | 9 | 8.1 | 33800 | 27200 | 80.47% | 1.78
214237695 | 2.47 | Yes | FRIEDRICH | HRCU-A-C (Split System: Heat Pump with Remote Outdoor Unit with No Indoor Fan --Air Source) | Centrally-Ducted | WFPU18Z363C | D(A,C,E)42D34+TDR |  | 29600 | 15.5 | 11.3 | 9.4 | 30000 | 24200 | 80.67% | 2.08
214312435 | 2.47 | Yes | FRIEDRICH | HRCU-A-C (Split System: Heat Pump with Remote Outdoor Unit with No Indoor Fan --Air Source) | Centrally-Ducted | WFPU18Z363C | H,RG1K936+TD |  | 29600 | 15.5 | 11.2 | 9.4 | 28400 | 23800 | 83.8% | 2.08
214312432 | 2.47 | Yes | FRIEDRICH | HRCU-A-C (Split System: Heat Pump with Remote Outdoor Unit with No Indoor Fan --Air Source) | Centrally-Ducted | WFPU18Z363C | H,RG36936+TD |  | 29600 | 15.5 | 11.2 | 9.4 | 28400 | 23800 | 83.8% | 2.08
214312431 | 2.47 | Yes | FRIEDRICH | HRCU-A-C (Split System: Heat Pump with Remote Outdoor Unit with No Indoor Fan --Air Source) | Centrally-Ducted | WFPU18Z363C | V,R36H210P169+TD |  | 29600 | 15.5 | 11.2 | 9.4 | 28400 | 23800 | 83.8% | 2.08
211226187 | 2.47 | No | GRANDAIRE | HRCU-A-CB (Split System: Heat Pump with Remote Outdoor Unit-Air-Source) | Centrally-Ducted | WDLCURAH30ABK | WLA*364CA* | WFEU080C060A* | 29600 | 15.2 | 9 | 8.1 | 33800 | 27600 | 81.66% | 1.76
211226189 | 2.47 | No | GRANDAIRE | HRCU-A-CB (Split System: Heat Pump with Remote Outdoor Unit-Air-Source) | Centrally-Ducted | WDLCURAH30ABK | WLA*364CA* | WFAX080B048A* | 29600 | 15.2 | 9 | 8.1 | 33800 | 27800 | 82.25% | 1.76
212980221 | 2.47 | No | GRANDAIRE | HRCU-A-CB (Split System: Heat Pump with Remote Outdoor Unit-Air-Source) | Centrally-Ducted | WDLCURAH30ABK | WLA*424DA* | WFE*090C048C* | 29600 | 15.2 | 9 | 8.1 | 33800 | 26400 | 78.11% | 1.86
212984456 | 2.47 | No | GRANDAIRE | HRCU-A-CB (Split System: Heat Pump with Remote Outdoor Unit-Air-Source) | Centrally-Ducted | WDLCURAH30ABK | WLA*364CA* | WFAX080B048B* | 29600 | 15.2 | 9 | 8.1 | 34000 | 26800 | 78.82% | 1.84
212982959 | 2.47 | No | GRANDAIRE | HRCU-A-CB (Split System: Heat Pump with Remote Outdoor Unit-Air-Source) | Centrally-Ducted | WDLCURAH30ABK | WLA*424CA* | WFEU080C060B* | 29600 | 15.5 | 9 | 8.5 | 33600 | 27600 | 82.14% | 1.78
212982623 | 2.47 | No | GRANDAIRE | HRCU-A-CB (Split System: Heat Pump with Remote Outdoor Unit-Air-Source) | Centrally-Ducted | WDLCURAH30ABK | WLA*364CA* | WFEU060B048B* | 29600 | 15.2 | 9 | 8.1 | 34000 | 27800 | 81.76% | 1.78
212980210 | 2.47 | No | GRANDAIRE | HRCU-A-CB (Split System: Heat Pump with Remote Outdoor Unit-Air-Source) | Centrally-Ducted | WDLCURAH30ABK | WLA*424CA* | WFE*090C048C* | 29600 | 15.2 | 9 | 8.1 | 33800 | 27600 | 81.66% | 1.78
212982971 | 2.47 | No | GRANDAIRE | HRCU-A-CB (Split System: Heat Pump with Remote Outdoor Unit-Air-Source) | Centrally-Ducted | WDLCURAH30ABK | WLA*424DA* | WFEU080C060B* | 29600 | 15.5 | 9 | 8.5 | 33600 | 27400 | 81.55% | 1.78
211712815 | 2.47 | No | GRANDAIRE | HRCU-A-CB (Split System: Heat Pump with Remote Outdoor Unit-Air-Source) | Centrally-Ducted | WDLCURAH30ABK | WLA*424DA* | WFER070C048A* | 29600 | 15.2 | 9 | 8.1 | 33800 | 27400 | 81.07% | 1.78
211712814 | 2.47 | No | GRANDAIRE | HRCU-A-CB (Split System: Heat Pump with Remote Outdoor Unit-Air-Source) | Centrally-Ducted | WDLCURAH30ABK | WLA*424DA* | WFEL070C048B* | 29600 | 15.2 | 9 | 8.1 | 33800 | 27400 | 81.07% | 1.78
211712457 | 2.47 | No | GRANDAIRE | HRCU-A-CB (Split System: Heat Pump with Remote Outdoor Unit-Air-Source) | Centrally-Ducted | WDLCURAH30ABK | WLA*424CA* | WFEL070C048B* | 29600 | 15.2 | 9 | 8.1 | 33600 | 27400 | 81.55% | 1.78
211712534 | 2.47 | No | GRANDAIRE | HRCU-A-CB (Split System: Heat Pump with Remote Outdoor Unit-Air-Source) | Centrally-Ducted | WDLCURAH30ABK | WLA*424CA* | WFAX080B048A* | 29600 | 15.2 | 9 | 8.1 | 33800 | 27400 | 81.07% | 1.78
211712458 | 2.47 | No | GRANDAIRE | HRCU-A-CB (Split System: Heat Pump with Remote Outdoor Unit-Air-Source) | Centrally-Ducted | WDLCURAH30ABK | WLA*424CA* | WFER070C048A* | 29600 | 15.2 | 9 | 8.1 | 33600 | 27400 | 81.55% | 1.78
211222071 | 2.47 | No | HEIL | HRCU-A-CB (Split System: Heat Pump with Remote Outdoor Unit-Air-Source) | Centrally-Ducted | DLCURAH30ABK | EA*4X36L21A* | *80ESU0802120A | 29600 | 15.2 | 9 | 8.1 | 33800 | 27600 | 81.66% | 1.76
211222231 | 2.47 | No | HEIL | HRCU-A-CB (Split System: Heat Pump with Remote Outdoor Unit-Air-Source) | Centrally-Ducted | DLCURAH30ABK | EA*4X36L21A* | *96VTN1002122A* | 29600 | 15.2 | 9 | 8.1 | 33800 | 27800 | 82.25% | 1.76
211712530 | 2.47 | No | HEIL | HRCU-A-CB (Split System: Heat Pump with Remote Outdoor Unit-Air-Source) | Centrally-Ducted | DLCURAH30ABK | EA*4X42L21A* | *92ESN0801716A* | 29600 | 15.2 | 9 | 8.1 | 33800 | 27400 | 81.07% | 1.78
212980218 | 2.47 | No | HEIL | HRCU-A-CB (Split System: Heat Pump with Remote Outdoor Unit-Air-Source) | Centrally-Ducted | DLCURAH30ABK | EA*4X42L24A* | *80MS(N,L)0902116A* | 29600 | 15.2 | 9 | 8.1 | 33800 | 27600 | 81.66% | 1.78
212982967 | 2.47 | No | HEIL | HRCU-A-CB (Split System: Heat Pump with Remote Outdoor Unit-Air-Source) | Centrally-Ducted | DLCURAH30ABK | EA*4X42L24A* | *80MSU0802120A* | 29600 | 15.5 | 9 | 8.5 | 33600 | 27400 | 81.55% | 1.78
212980537 | 2.47 | No | HEIL | HRCU-A-CB (Split System: Heat Pump with Remote Outdoor Unit-Air-Source) | Centrally-Ducted | DLCURAH30ABK | EA*4X42L24A* | *80MS(N,L)0902120A* | 29600 | 15.2 | 9 | 8.1 | 33800 | 27600 | 81.66% | 1.78
211712652 | 2.47 | No | HEIL | HRCU-A-CB (Split System: Heat Pump with Remote Outdoor Unit-Air-Source) | Centrally-Ducted | DLCURAH30ABK | EA*4X42L24A* | *96VTN1002122A* | 29600 | 15.2 | 9 | 8.1 | 33800 | 27200 | 80.47% | 1.78
211712777 | 2.47 | No | HEIL | HRCU-A-CB (Split System: Heat Pump with Remote Outdoor Unit-Air-Source) | Centrally-Ducted | DLCURAH30ABK | EA*4X42L24A* | *96VTN0802120A* | 29600 | 15.2 | 9 | 8.1 | 33600 | 27400 | 81.55% | 1.78
211712810 | 2.47 | No | HEIL | HRCU-A-CB (Split System: Heat Pump with Remote Outdoor Unit-Air-Source) | Centrally-Ducted | DLCURAH30ABK | EA*4X42L24A* | *80ES(N,L)0702116A* | 29600 | 15.2 | 9 | 8.1 | 33800 | 27400 | 81.07% | 1.78
212980207 | 2.47 | No | HEIL | HRCU-A-CB (Split System: Heat Pump with Remote Outdoor Unit-Air-Source) | Centrally-Ducted | DLCURAH30ABK | EA*4X42L21A* | *80MS(N,L)0902116A* | 29600 | 15.2 | 9 | 8.1 | 33800 | 27600 | 81.66% | 1.78
212984452 | 2.47 | No | HEIL | HRCU-A-CB (Split System: Heat Pump with Remote Outdoor Unit-Air-Source) | Centrally-Ducted | DLCURAH30ABK | EA*4X36L21A* | *92MSN0801716A* | 29600 | 15.2 | 9 | 8.1 | 34000 | 28000 | 82.35% | 1.78
212982955 | 2.47 | No | HEIL | HRCU-A-CB (Split System: Heat Pump with Remote Outdoor Unit-Air-Source) | Centrally-Ducted | DLCURAH30ABK | EA*4X42L21A* | *80MSU0802120A* | 29600 | 15.5 | 9 | 8.5 | 33600 | 27600 | 82.14% | 1.78
212982619 | 2.47 | No | HEIL | HRCU-A-CB (Split System: Heat Pump with Remote Outdoor Unit-Air-Source) | Centrally-Ducted | DLCURAH30ABK | EA*4X36L21A* | *80MSU0601716A* | 29600 | 15.2 | 9 | 8.1 | 34000 | 27800 | 81.76% | 1.78
211712453 | 2.47 | No | HEIL | HRCU-A-CB (Split System: Heat Pump with Remote Outdoor Unit-Air-Source) | Centrally-Ducted | DLCURAH30ABK | EA*4X42L21A* | *80ES(N,L)0702116A* | 29600 | 15.2 | 9 | 8.1 | 33600 | 27400 | 81.55% | 1.78
211222131 | 2.47 | No | HEIL | HRCU-A-CB (Split System: Heat Pump with Remote Outdoor Unit-Air-Source) | Centrally-Ducted | DLCURAH30ABK | EA*4X36L21A* | *92ESN0801716A* | 29600 | 15.2 | 9 | 8.1 | 33800 | 27800 | 82.25% | 1.76
211712247 | 2.47 | No | HEIL | HRCU-A-CB (Split System: Heat Pump with Remote Outdoor Unit-Air-Source) | Centrally-Ducted | DLCURAH30ABK | EA*4X42L21A* | *96VTN1002122A* | 29600 | 15.2 | 9 | 8.1 | 33600 | 27400 | 81.55% | 1.78
213828545 | 2.47 | Yes | HISENSE | HRCU-A-C (Split System: Heat Pump with Remote Outdoor Unit with No Indoor Fan --Air Source) | Centrally-Ducted | AUWR-36U3SA | D(A,C,E)37D34+TDR |  | 29600 | 15.5 | 11.3 | 9.4 | 30000 | 24200 | 80.67% | 2.08
213828521 | 2.47 | Yes | HISENSE | HRCU-A-C (Split System: Heat Pump with Remote Outdoor Unit with No Indoor Fan --Air Source) | Centrally-Ducted | AUWR-36U3SA | D(A,C,E)30D44+TDR |  | 29600 | 15.5 | 11.3 | 9.4 | 30000 | 24200 | 80.67% | 2.08
213828523 | 2.47 | Yes | HISENSE | HRCU-A-C (Split System: Heat Pump with Remote Outdoor Unit with No Indoor Fan --Air Source) | Centrally-Ducted | AUWR-36U3SA | D(A,C,E)36C44+TDR |  | 29600 | 15.5 | 11.3 | 9.4 | 30000 | 24200 | 80.67% | 2.08
213828526 | 2.47 | Yes | HISENSE | HRCU-A-C (Split System: Heat Pump with Remote Outdoor Unit with No Indoor Fan --Air Source) | Centrally-Ducted | AUWR-36U3SA | D(A,C,E)42D34+TDR |  | 29600 | 15.5 | 11.3 | 9.4 | 30000 | 24200 | 80.67% | 2.08
213828549 | 2.47 | Yes | HISENSE | HRCU-A-C (Split System: Heat Pump with Remote Outdoor Unit with No Indoor Fan --Air Source) | Centrally-Ducted | AUWR-36U3SA | D(A,C,E)31C44+TDR |  | 29600 | 15.5 | 11.3 | 9.4 | 30000 | 24200 | 80.67% | 2.08
213828544 | 2.47 | Yes | HISENSE | HRCU-A-C (Split System: Heat Pump with Remote Outdoor Unit with No Indoor Fan --Air Source) | Centrally-Ducted | AUWR-36U3SA | D(A,C,E)43C34+TDR |  | 29600 | 15.5 | 11.3 | 9.4 | 30000 | 24200 | 80.67% | 2.08
213828550 | 2.47 | Yes | HISENSE | HRCU-A-C (Split System: Heat Pump with Remote Outdoor Unit with No Indoor Fan --Air Source) | Centrally-Ducted | AUWR-36U3SA | D(A,C,E)31E34+TDR |  | 29600 | 15.5 | 11.3 | 9.4 | 30000 | 24200 | 80.67% | 2.08
213828543 | 2.47 | Yes | HISENSE | HRCU-A-C (Split System: Heat Pump with Remote Outdoor Unit with No Indoor Fan --Air Source) | Centrally-Ducted | AUWR-36U3SA | D(A,C,E)37B44+TDR |  | 29600 | 15.5 | 11.3 | 9.4 | 30000 | 24200 | 80.67% | 2.08
211712531 | 2.47 | No | KEEPRITE | HRCU-A-CB (Split System: Heat Pump with Remote Outdoor Unit-Air-Source) | Centrally-Ducted | DLCURAH30ABK | EA*4X42L21A* | *92ESN0801716A* | 29600 | 15.2 | 9 | 8.1 | 33800 | 27400 | 81.07% | 1.78
212982968 | 2.47 | No | KEEPRITE | HRCU-A-CB (Split System: Heat Pump with Remote Outdoor Unit-Air-Source) | Centrally-Ducted | DLCURAH30ABK | EA*4X42L24A* | *80MSU0802120A* | 29600 | 15.5 | 9 | 8.5 | 33600 | 27400 | 81.55% | 1.78
212980219 | 2.47 | No | KEEPRITE | HRCU-A-CB (Split System: Heat Pump with Remote Outdoor Unit-Air-Source) | Centrally-Ducted | DLCURAH30ABK | EA*4X42L24A* | *80MS(N,L)0902116A* | 29600 | 15.2 | 9 | 8.1 | 33800 | 27600 | 81.66% | 1.78
212982956 | 2.47 | No | KEEPRITE | HRCU-A-CB (Split System: Heat Pump with Remote Outdoor Unit-Air-Source) | Centrally-Ducted | DLCURAH30ABK | EA*4X42L21A* | *80MSU0802120A* | 29600 | 15.5 | 9 | 8.5 | 33600 | 27600 | 82.14% | 1.78
212984453 | 2.47 | No | KEEPRITE | HRCU-A-CB (Split System: Heat Pump with Remote Outdoor Unit-Air-Source) | Centrally-Ducted | DLCURAH30ABK | EA*4X36L21A* | *92MSN0801716A* | 29600 | 15.2 | 9 | 8.1 | 34000 | 28000 | 82.35% | 1.78
211712778 | 2.47 | No | KEEPRITE | HRCU-A-CB (Split System: Heat Pump with Remote Outdoor Unit-Air-Source) | Centrally-Ducted | DLCURAH30ABK | EA*4X42L24A* | *96VTN0802120A* | 29600 | 15.2 | 9 | 8.1 | 33600 | 27400 | 81.55% | 1.78
211712811 | 2.47 | No | KEEPRITE | HRCU-A-CB (Split System: Heat Pump with Remote Outdoor Unit-Air-Source) | Centrally-Ducted | DLCURAH30ABK | EA*4X42L24A* | *80ES(N,L)0702116A* | 29600 | 15.2 | 9 | 8.1 | 33800 | 27400 | 81.07% | 1.78
211712653 | 2.47 | No | KEEPRITE | HRCU-A-CB (Split System: Heat Pump with Remote Outdoor Unit-Air-Source) | Centrally-Ducted | DLCURAH30ABK | EA*4X42L24A* | *96VTN1002122A* | 29600 | 15.2 | 9 | 8.1 | 33800 | 27200 | 80.47% | 1.78
211712248 | 2.47 | No | KEEPRITE | HRCU-A-CB (Split System: Heat Pump with Remote Outdoor Unit-Air-Source) | Centrally-Ducted | DLCURAH30ABK | EA*4X42L21A* | *96VTN1002122A* | 29600 | 15.2 | 9 | 8.1 | 33600 | 27400 | 81.55% | 1.78
211222232 | 2.47 | No | KEEPRITE | HRCU-A-CB (Split System: Heat Pump with Remote Outdoor Unit-Air-Source) | Centrally-Ducted | DLCURAH30ABK | EA*4X36L21A* | *96VTN1002122A* | 29600 | 15.2 | 9 | 8.1 | 33800 | 27800 | 82.25% | 1.76
211222132 | 2.47 | No | KEEPRITE | HRCU-A-CB (Split System: Heat Pump with Remote Outdoor Unit-Air-Source) | Centrally-Ducted | DLCURAH30ABK | EA*4X36L21A* | *92ESN0801716A* | 29600 | 15.2 | 9 | 8.1 | 33800 | 27800 | 82.25% | 1.76
211712454 | 2.47 | No | KEEPRITE | HRCU-A-CB (Split System: Heat Pump with Remote Outdoor Unit-Air-Source) | Centrally-Ducted | DLCURAH30ABK | EA*4X42L21A* | *80ES(N,L)0702116A* | 29600 | 15.2 | 9 | 8.1 | 33600 | 27400 | 81.55% | 1.78
211222072 | 2.47 | No | KEEPRITE | HRCU-A-CB (Split System: Heat Pump with Remote Outdoor Unit-Air-Source) | Centrally-Ducted | DLCURAH30ABK | EA*4X36L21A* | *80ESU0802120A | 29600 | 15.2 | 9 | 8.1 | 33800 | 27600 | 81.66% | 1.76
212980208 | 2.47 | No | KEEPRITE | HRCU-A-CB (Split System: Heat Pump with Remote Outdoor Unit-Air-Source) | Centrally-Ducted | DLCURAH30ABK | EA*4X42L21A* | *80MS(N,L)0902116A* | 29600 | 15.2 | 9 | 8.1 | 33800 | 27600 | 81.66% | 1.78
212980538 | 2.47 | No | KEEPRITE | HRCU-A-CB (Split System: Heat Pump with Remote Outdoor Unit-Air-Source) | Centrally-Ducted | DLCURAH30ABK | EA*4X42L24A* | *80MS(N,L)0902120A* | 29600 | 15.2 | 9 | 8.1 | 33800 | 27600 | 81.66% | 1.78
212982620 | 2.47 | No | KEEPRITE | HRCU-A-CB (Split System: Heat Pump with Remote Outdoor Unit-Air-Source) | Centrally-Ducted | DLCURAH30ABK | EA*4X36L21A* | *80MSU0601716A* | 29600 | 15.2 | 9 | 8.1 | 34000 | 27800 | 81.76% | 1.78
212980532 | 2.47 | No | PAYNE HEATING AND COOLING | HRCU-A-CB (Split System: Heat Pump with Remote Outdoor Unit-Air-Source) | Centrally-Ducted | 38MURAQ30AB3* | CAP**4224AL* | PG80MS(A,L)A60090C** | 29600 | 15.2 | 9 | 8.1 | 33800 | 27600 | 81.66% | 1.78
212982962 | 2.47 | No | PAYNE HEATING AND COOLING | HRCU-A-CB (Split System: Heat Pump with Remote Outdoor Unit-Air-Source) | Centrally-Ducted | 38MURAQ30AB3* | CAP**4224AL* | PG80MSUA60080C** | 29600 | 15.5 | 9 | 8.5 | 33600 | 27400 | 81.55% | 1.78
212982614 | 2.47 | No | PAYNE HEATING AND COOLING | HRCU-A-CB (Split System: Heat Pump with Remote Outdoor Unit-Air-Source) | Centrally-Ducted | 38MURAQ30AB3* | CAP**3621AL* | PG80MSUA48060B** | 29600 | 15.2 | 9 | 8.1 | 34000 | 27800 | 81.76% | 1.78
212980213 | 2.47 | No | PAYNE HEATING AND COOLING | HRCU-A-CB (Split System: Heat Pump with Remote Outdoor Unit-Air-Source) | Centrally-Ducted | 38MURAQ30AB3* | CAP**4224AL* | PG80MS(A,L)A48090C** | 29600 | 15.2 | 9 | 8.1 | 33800 | 27600 | 81.66% | 1.78
212984447 | 2.47 | No | PAYNE HEATING AND COOLING | HRCU-A-CB (Split System: Heat Pump with Remote Outdoor Unit-Air-Source) | Centrally-Ducted | 38MURAQ30AB3* | CAP**3621AL* | PG92MSAA48080B** | 29600 | 15.2 | 9 | 8.1 | 34000 | 28000 | 82.35% | 1.78
212982950 | 2.47 | No | PAYNE HEATING AND COOLING | HRCU-A-CB (Split System: Heat Pump with Remote Outdoor Unit-Air-Source) | Centrally-Ducted | 38MURAQ30AB3* | CAP**4221AL* | PG80MSUA60080C** | 29600 | 15.5 | 9 | 8.5 | 33600 | 27600 | 82.14% | 1.78
212980202 | 2.47 | No | PAYNE HEATING AND COOLING | HRCU-A-CB (Split System: Heat Pump with Remote Outdoor Unit-Air-Source) | Centrally-Ducted | 38MURAQ30AB3* | CAP**4221AL* | PG80MS(A,L)A48090C** | 29600 | 15.2 | 9 | 8.1 | 33800 | 27600 | 81.66% | 1.78
211712805 | 2.47 | No | PAYNE HEATING AND COOLING | HRCU-A-CB (Split System: Heat Pump with Remote Outdoor Unit-Air-Source) | Centrally-Ducted | 38MURAQ30AB3* | CAP**4224AL* | PG80ES(A,L)A48070C** | 29600 | 15.2 | 9 | 8.1 | 33800 | 27400 | 81.07% | 1.78
211213921 | 2.47 | No | PAYNE HEATING AND COOLING | HRCU-A-CB (Split System: Heat Pump with Remote Outdoor Unit-Air-Source) | Centrally-Ducted | 38MURAQ30AB3* | CAP**3621AL* | PG92ESAA48080B** | 29600 | 15.2 | 9 | 8.1 | 33800 | 27800 | 82.25% | 1.76
211712772 | 2.47 | No | PAYNE HEATING AND COOLING | HRCU-A-CB (Split System: Heat Pump with Remote Outdoor Unit-Air-Source) | Centrally-Ducted | 38MURAQ30AB3* | CAP**4224AL* | PG96VTAA60080C** | 29600 | 15.2 | 9 | 8.1 | 33600 | 27400 | 81.55% | 1.78
211712525 | 2.47 | No | PAYNE HEATING AND COOLING | HRCU-A-CB (Split System: Heat Pump with Remote Outdoor Unit-Air-Source) | Centrally-Ducted | 38MURAQ30AB3* | CAP**4221AL* | PG92ESAA48080B** | 29600 | 15.2 | 9 | 8.1 | 33800 | 27400 | 81.07% | 1.78
211712448 | 2.47 | No | PAYNE HEATING AND COOLING | HRCU-A-CB (Split System: Heat Pump with Remote Outdoor Unit-Air-Source) | Centrally-Ducted | 38MURAQ30AB3* | CAP**4221AL* | PG80ES(A,L)A48070C** | 29600 | 15.2 | 9 | 8.1 | 33600 | 27400 | 81.55% | 1.78
211213915 | 2.47 | No | PAYNE HEATING AND COOLING | HRCU-A-CB (Split System: Heat Pump with Remote Outdoor Unit-Air-Source) | Centrally-Ducted | 38MURAQ30AB3* | CAP**3621AL* | PG80ESUA60080C** | 29600 | 15.2 | 9 | 8.1 | 33800 | 27600 | 81.66% | 1.76
212982621 | 2.47 | No | SMART COMFORT | HRCU-A-CB (Split System: Heat Pump with Remote Outdoor Unit-Air-Source) | Centrally-Ducted | DLCURAH30ABK | EA*4X36L21A* | *80MSU0601716A* | 29600 | 15.2 | 9 | 8.1 | 34000 | 27800 | 81.76% | 1.78
211712812 | 2.47 | No | SMART COMFORT | HRCU-A-CB (Split System: Heat Pump with Remote Outdoor Unit-Air-Source) | Centrally-Ducted | DLCURAH30ABK | EA*4X42L24A* | *80ES(N,L)0702116A* | 29600 | 15.2 | 9 | 8.1 | 33800 | 27400 | 81.07% | 1.78
212980539 | 2.47 | No | SMART COMFORT | HRCU-A-CB (Split System: Heat Pump with Remote Outdoor Unit-Air-Source) | Centrally-Ducted | DLCURAH30ABK | EA*4X42L24A* | *80MS(N,L)0902120A* | 29600 | 15.2 | 9 | 8.1 | 33800 | 27600 | 81.66% | 1.78
212982969 | 2.47 | No | SMART COMFORT | HRCU-A-CB (Split System: Heat Pump with Remote Outdoor Unit-Air-Source) | Centrally-Ducted | DLCURAH30ABK | EA*4X42L24A* | *80MSU0802120A* | 29600 | 15.5 | 9 | 8.5 | 33600 | 27400 | 81.55% | 1.78
212982957 | 2.47 | No | SMART COMFORT | HRCU-A-CB (Split System: Heat Pump with Remote Outdoor Unit-Air-Source) | Centrally-Ducted | DLCURAH30ABK | EA*4X42L21A* | *80MSU0802120A* | 29600 | 15.5 | 9 | 8.5 | 33600 | 27600 | 82.14% | 1.78
212984454 | 2.47 | No | SMART COMFORT | HRCU-A-CB (Split System: Heat Pump with Remote Outdoor Unit-Air-Source) | Centrally-Ducted | DLCURAH30ABK | EA*4X36L21A* | *92MSN0801716A* | 29600 | 15.2 | 9 | 8.1 | 34000 | 28000 | 82.35% | 1.78
211712532 | 2.47 | No | SMART COMFORT | HRCU-A-CB (Split System: Heat Pump with Remote Outdoor Unit-Air-Source) | Centrally-Ducted | DLCURAH30ABK | EA*4X42L21A* | *92ESN0801716A* | 29600 | 15.2 | 9 | 8.1 | 33800 | 27400 | 81.07% | 1.78
211222233 | 2.47 | No | SMART COMFORT | HRCU-A-CB (Split System: Heat Pump with Remote Outdoor Unit-Air-Source) | Centrally-Ducted | DLCURAH30ABK | EA*4X36L21A* | *96VTN1002122A* | 29600 | 15.2 | 9 | 8.1 | 33800 | 27800 | 82.25% | 1.76
211712779 | 2.47 | No | SMART COMFORT | HRCU-A-CB (Split System: Heat Pump with Remote Outdoor Unit-Air-Source) | Centrally-Ducted | DLCURAH30ABK | EA*4X42L24A* | *96VTN0802120A* | 29600 | 15.2 | 9 | 8.1 | 33600 | 27400 | 81.55% | 1.78
211712654 | 2.47 | No | SMART COMFORT | HRCU-A-CB (Split System: Heat Pump with Remote Outdoor Unit-Air-Source) | Centrally-Ducted | DLCURAH30ABK | EA*4X42L24A* | *96VTN1002122A* | 29600 | 15.2 | 9 | 8.1 | 33800 | 27200 | 80.47% | 1.78
211712455 | 2.47 | No | SMART COMFORT | HRCU-A-CB (Split System: Heat Pump with Remote Outdoor Unit-Air-Source) | Centrally-Ducted | DLCURAH30ABK | EA*4X42L21A* | *80ES(N,L)0702116A* | 29600 | 15.2 | 9 | 8.1 | 33600 | 27400 | 81.55% | 1.78
211222073 | 2.47 | No | SMART COMFORT | HRCU-A-CB (Split System: Heat Pump with Remote Outdoor Unit-Air-Source) | Centrally-Ducted | DLCURAH30ABK | EA*4X36L21A* | *80ESU0802120A | 29600 | 15.2 | 9 | 8.1 | 33800 | 27600 | 81.66% | 1.76
211222133 | 2.47 | No | SMART COMFORT | HRCU-A-CB (Split System: Heat Pump with Remote Outdoor Unit-Air-Source) | Centrally-Ducted | DLCURAH30ABK | EA*4X36L21A* | *92ESN0801716A* | 29600 | 15.2 | 9 | 8.1 | 33800 | 27800 | 82.25% | 1.76
211712249 | 2.47 | No | SMART COMFORT | HRCU-A-CB (Split System: Heat Pump with Remote Outdoor Unit-Air-Source) | Centrally-Ducted | DLCURAH30ABK | EA*4X42L21A* | *96VTN1002122A* | 29600 | 15.2 | 9 | 8.1 | 33600 | 27400 | 81.55% | 1.78
213821551 | 2.47 | No | TEMPSTAR | HRCU-A-CB (Split System: Heat Pump with Remote Outdoor Unit-Air-Source) | Centrally-Ducted | DLCURAH30ABK | D(A,C,E)30C44+TDR | *96VTN1002122B* | 29600 | 15.2 | 9 | 8.1 | 34200 | 24200 | 70.76% | 2.65
213821544 | 2.47 | No | TEMPSTAR | HRCU-A-CB (Split System: Heat Pump with Remote Outdoor Unit-Air-Source) | Centrally-Ducted | DLCURAH30ABK | D(A,C,E)30B34+TDR | *96VTN1002120B* | 29600 | 15.2 | 9 | 8.5 | 34200 | 24200 | 70.76% | 2.69
213821547 | 2.47 | No | TEMPSTAR | HRCU-A-CB (Split System: Heat Pump with Remote Outdoor Unit-Air-Source) | Centrally-Ducted | DLCURAH30ABK | D(A,C,E)36B34+TDR | *96VTN1002120B* | 29600 | 15.2 | 9 | 8.5 | 34200 | 24200 | 70.76% | 2.69
213821550 | 2.47 | No | TEMPSTAR | HRCU-A-CB (Split System: Heat Pump with Remote Outdoor Unit-Air-Source) | Centrally-Ducted | DLCURAH30ABK | D(A,C,E)30B34+TDR | *96VTN1002122B* | 29600 | 15.2 | 9 | 8.1 | 34200 | 24200 | 70.76% | 2.65
213821545 | 2.47 | No | TEMPSTAR | HRCU-A-CB (Split System: Heat Pump with Remote Outdoor Unit-Air-Source) | Centrally-Ducted | DLCURAH30ABK | D(A,C,E)30C44+TDR | *96VTN1002120B* | 29600 | 15.2 | 9 | 8.5 | 34200 | 24200 | 70.76% | 2.69
213821353 | 2.47 | No | TEMPSTAR | HRCU-A-CB (Split System: Heat Pump with Remote Outdoor Unit-Air-Source) | Centrally-Ducted | DLCURAH30ABK | D(A,C,E)30C44+TDR | *80MS(N,L)0701412A* | 29600 | 15.2 | 9 | 8.1 | 34000 | 23800 | 70% | 2.72
213821354 | 2.47 | No | TEMPSTAR | HRCU-A-CB (Split System: Heat Pump with Remote Outdoor Unit-Air-Source) | Centrally-Ducted | DLCURAH30ABK | D(A,C,E)30D44+TDR | *80MS(N,L)0701412A* | 29600 | 15.2 | 9 | 8.1 | 34000 | 23800 | 70% | 2.72
213821554 | 2.47 | No | TEMPSTAR | HRCU-A-CB (Split System: Heat Pump with Remote Outdoor Unit-Air-Source) | Centrally-Ducted | DLCURAH30ABK | D(A,C,E)36C34+TDR | *96VTN1002122B* | 29600 | 15.2 | 9 | 8.1 | 34200 | 24200 | 70.76% | 2.65
213205318 | 2.47 | No | TEMPSTAR | HRCU-A-CB (Split System: Heat Pump with Remote Outdoor Unit-Air-Source) | Centrally-Ducted | DLCURAH30ABK | D(A,C,E)36B34+TDR | *92ESN0801716A* | 29600 | 15.2 | 9 | 8.1 | 33800 | 24000 | 71.01% | 2.67
213205426 | 2.47 | No | TEMPSTAR | HRCU-A-CB (Split System: Heat Pump with Remote Outdoor Unit-Air-Source) | Centrally-Ducted | DLCURAH30ABK | D(A,C,E)30C44+TDR | *96VTN0802120A* | 29600 | 15.2 | 9 | 8.1 | 33600 | 23800 | 70.83% | 2.67
213205463 | 2.47 | No | TEMPSTAR | HRCU-A-CB (Split System: Heat Pump with Remote Outdoor Unit-Air-Source) | Centrally-Ducted | DLCURAH30ABK | D(A,C,E)42B34+TDR | *96VTN1002122A* | 29600 | 15.2 | 9 | 8.1 | 33800 | 24000 | 71.01% | 2.63
213821546 | 2.47 | No | TEMPSTAR | HRCU-A-CB (Split System: Heat Pump with Remote Outdoor Unit-Air-Source) | Centrally-Ducted | DLCURAH30ABK | D(A,C,E)30D44+TDR | *96VTN1002120B* | 29600 | 15.2 | 9 | 8.5 | 34200 | 24200 | 70.76% | 2.69
213821548 | 2.47 | No | TEMPSTAR | HRCU-A-CB (Split System: Heat Pump with Remote Outdoor Unit-Air-Source) | Centrally-Ducted | DLCURAH30ABK | D(A,C,E)36C34+TDR | *96VTN1002120B* | 29600 | 15.2 | 9 | 8.5 | 34200 | 24200 | 70.76% | 2.69
213821549 | 2.47 | No | TEMPSTAR | HRCU-A-CB (Split System: Heat Pump with Remote Outdoor Unit-Air-Source) | Centrally-Ducted | DLCURAH30ABK | D(A,C,E)42B34+TDR | *96VTN1002120B* | 29600 | 15.2 | 9 | 8.5 | 34200 | 24200 | 70.76% | 2.69
213205323 | 2.47 | No | TEMPSTAR | HRCU-A-CB (Split System: Heat Pump with Remote Outdoor Unit-Air-Source) | Centrally-Ducted | DLCURAH30ABK | D(A,C,E)42B34+TDR | *92ESN0801716A* | 29600 | 15.2 | 9 | 8.1 | 33800 | 24000 | 71.01% | 2.67
213205162 | 2.47 | No | TEMPSTAR | HRCU-A-CB (Split System: Heat Pump with Remote Outdoor Unit-Air-Source) | Centrally-Ducted | DLCURAH30ABK | D(A,C,E)30D44+TDR | *80ES(N,L)0702116A* | 29600 | 15.2 | 9 | 8.1 | 33600 | 23800 | 70.83% | 2.69
213205166 | 2.47 | No | TEMPSTAR | HRCU-A-CB (Split System: Heat Pump with Remote Outdoor Unit-Air-Source) | Centrally-Ducted | DLCURAH30ABK | D(A,C,E)36C34+TDR | *80ES(N,L)0702116A* | 29600 | 15.2 | 9 | 8.1 | 33600 | 23800 | 70.83% | 2.69
213205168 | 2.47 | No | TEMPSTAR | HRCU-A-CB (Split System: Heat Pump with Remote Outdoor Unit-Air-Source) | Centrally-Ducted | DLCURAH30ABK | D(A,C,E)42B34+TDR | *80ES(N,L)0702116A* | 29600 | 15.2 | 9 | 8.1 | 33600 | 23800 | 70.83% | 2.69
213821552 | 2.47 | No | TEMPSTAR | HRCU-A-CB (Split System: Heat Pump with Remote Outdoor Unit-Air-Source) | Centrally-Ducted | DLCURAH30ABK | D(A,C,E)30D44+TDR | *96VTN1002122B* | 29600 | 15.2 | 9 | 8.1 | 34200 | 24200 | 70.76% | 2.65
213205251 | 2.47 | No | TEMPSTAR | HRCU-A-CB (Split System: Heat Pump with Remote Outdoor Unit-Air-Source) | Centrally-Ducted | DLCURAH30ABK | D(A,C,E)36C34+TDR | *80ES(N,L)1102420A* | 29600 | 15.2 | 9 | 8.1 | 33800 | 24000 | 71.01% | 2.7
213205316 | 2.47 | No | TEMPSTAR | HRCU-A-CB (Split System: Heat Pump with Remote Outdoor Unit-Air-Source) | Centrally-Ducted | DLCURAH30ABK | D(A,C,E)30D44+TDR | *92ESN0801716A* | 29600 | 15.2 | 9 | 8.1 | 33800 | 24000 | 71.01% | 2.67
213205246 | 2.47 | No | TEMPSTAR | HRCU-A-CB (Split System: Heat Pump with Remote Outdoor Unit-Air-Source) | Centrally-Ducted | DLCURAH30ABK | D(A,C,E)30D44+TDR | *80ES(N,L)1102420A* | 29600 | 15.2 | 9 | 8.1 | 33800 | 24000 | 71.01% | 2.7
213205433 | 2.47 | No | TEMPSTAR | HRCU-A-CB (Split System: Heat Pump with Remote Outdoor Unit-Air-Source) | Centrally-Ducted | DLCURAH30ABK | D(A,C,E)36C34+TDR | *96VTN0802120A* | 29600 | 15.2 | 9 | 8.1 | 33600 | 23800 | 70.83% | 2.67
213205429 | 2.47 | No | TEMPSTAR | HRCU-A-CB (Split System: Heat Pump with Remote Outdoor Unit-Air-Source) | Centrally-Ducted | DLCURAH30ABK | D(A,C,E)30D44+TDR | *96VTN0802120A* | 29600 | 15.2 | 9 | 8.1 | 33600 | 23800 | 70.83% | 2.67
213205436 | 2.47 | No | TEMPSTAR | HRCU-A-CB (Split System: Heat Pump with Remote Outdoor Unit-Air-Source) | Centrally-Ducted | DLCURAH30ABK | D(A,C,E)42B34+TDR | *96VTN0802120A* | 29600 | 15.2 | 9 | 8.1 | 33600 | 23800 | 70.83% | 2.67
213205276 | 2.47 | No | TEMPSTAR | HRCU-A-CB (Split System: Heat Pump with Remote Outdoor Unit-Air-Source) | Centrally-Ducted | DLCURAH30ABK | D(A,C,E)36B34+TDR | *80ES(N,L)1552420A* | 29600 | 15.2 | 9 | 8.1 | 33800 | 24000 | 71.01% | 2.7
213205281 | 2.47 | No | TEMPSTAR | HRCU-A-CB (Split System: Heat Pump with Remote Outdoor Unit-Air-Source) | Centrally-Ducted | DLCURAH30ABK | D(A,C,E)42B34+TDR | *80ES(N,L)1552420A* | 29600 | 15.2 | 9 | 8.1 | 33800 | 24000 | 71.01% | 2.7
213205313 | 2.47 | No | TEMPSTAR | HRCU-A-CB (Split System: Heat Pump with Remote Outdoor Unit-Air-Source) | Centrally-Ducted | DLCURAH30ABK | D(A,C,E)30C44+TDR | *92ESN0801716A* | 29600 | 15.2 | 9 | 8.1 | 33800 | 24000 | 71.01% | 2.67
213205461 | 2.47 | No | TEMPSTAR | HRCU-A-CB (Split System: Heat Pump with Remote Outdoor Unit-Air-Source) | Centrally-Ducted | DLCURAH30ABK | D(A,C,E)36C34+TDR | *96VTN1002122A* | 29600 | 15.2 | 9 | 8.1 | 33800 | 24000 | 71.01% | 2.63
213205459 | 2.47 | No | TEMPSTAR | HRCU-A-CB (Split System: Heat Pump with Remote Outdoor Unit-Air-Source) | Centrally-Ducted | DLCURAH30ABK | D(A,C,E)36B34+TDR | *96VTN1002122A* | 29600 | 15.2 | 9 | 8.1 | 33800 | 24000 | 71.01% | 2.63
213205253 | 2.47 | No | TEMPSTAR | HRCU-A-CB (Split System: Heat Pump with Remote Outdoor Unit-Air-Source) | Centrally-Ducted | DLCURAH30ABK | D(A,C,E)42B34+TDR | *80ES(N,L)1102420A* | 29600 | 15.2 | 9 | 8.1 | 33800 | 24000 | 71.01% | 2.7
213205278 | 2.47 | No | TEMPSTAR | HRCU-A-CB (Split System: Heat Pump with Remote Outdoor Unit-Air-Source) | Centrally-Ducted | DLCURAH30ABK | D(A,C,E)36C34+TDR | *80ES(N,L)1552420A* | 29600 | 15.2 | 9 | 8.1 | 33800 | 24000 | 71.01% | 2.7
213205243 | 2.47 | No | TEMPSTAR | HRCU-A-CB (Split System: Heat Pump with Remote Outdoor Unit-Air-Source) | Centrally-Ducted | DLCURAH30ABK | D(A,C,E)30C44+TDR | *80ES(N,L)1102420A* | 29600 | 15.2 | 9 | 8.1 | 33800 | 24000 | 71.01% | 2.7
213205159 | 2.47 | No | TEMPSTAR | HRCU-A-CB (Split System: Heat Pump with Remote Outdoor Unit-Air-Source) | Centrally-Ducted | DLCURAH30ABK | D(A,C,E)30C44+TDR | *80ES(N,L)0702116A* | 29600 | 15.2 | 9 | 8.1 | 33600 | 23800 | 70.83% | 2.69
213205274 | 2.47 | No | TEMPSTAR | HRCU-A-CB (Split System: Heat Pump with Remote Outdoor Unit-Air-Source) | Centrally-Ducted | DLCURAH30ABK | D(A,C,E)30D44+TDR | *80ES(N,L)1552420A* | 29600 | 15.2 | 9 | 8.1 | 33800 | 24000 | 71.01% | 2.7
213205248 | 2.47 | No | TEMPSTAR | HRCU-A-CB (Split System: Heat Pump with Remote Outdoor Unit-Air-Source) | Centrally-Ducted | DLCURAH30ABK | D(A,C,E)36B34+TDR | *80ES(N,L)1102420A* | 29600 | 15.2 | 9 | 8.1 | 33800 | 24000 | 71.01% | 2.7
213205271 | 2.47 | No | TEMPSTAR | HRCU-A-CB (Split System: Heat Pump with Remote Outdoor Unit-Air-Source) | Centrally-Ducted | DLCURAH30ABK | D(A,C,E)30C44+TDR | *80ES(N,L)1552420A* | 29600 | 15.2 | 9 | 8.1 | 33800 | 24000 | 71.01% | 2.7
213205321 | 2.47 | No | TEMPSTAR | HRCU-A-CB (Split System: Heat Pump with Remote Outdoor Unit-Air-Source) | Centrally-Ducted | DLCURAH30ABK | D(A,C,E)36C34+TDR | *92ESN0801716A* | 29600 | 15.2 | 9 | 8.1 | 33800 | 24000 | 71.01% | 2.67
213821555 | 2.47 | No | TEMPSTAR | HRCU-A-CB (Split System: Heat Pump with Remote Outdoor Unit-Air-Source) | Centrally-Ducted | DLCURAH30ABK | D(A,C,E)42B34+TDR | *96VTN1002122B* | 29600 | 15.2 | 9 | 8.1 | 34200 | 24200 | 70.76% | 2.65
213821553 | 2.47 | No | TEMPSTAR | HRCU-A-CB (Split System: Heat Pump with Remote Outdoor Unit-Air-Source) | Centrally-Ducted | DLCURAH30ABK | D(A,C,E)36B34+TDR | *96VTN1002122B* | 29600 | 15.2 | 9 | 8.1 | 34200 | 24200 | 70.76% | 2.65
213205454 | 2.47 | No | TEMPSTAR | HRCU-A-CB (Split System: Heat Pump with Remote Outdoor Unit-Air-Source) | Centrally-Ducted | DLCURAH30ABK | D(A,C,E)30C44+TDR | *96VTN1002122A* | 29600 | 15.2 | 9 | 8.1 | 33800 | 24000 | 71.01% | 2.63
213205456 | 2.47 | No | TEMPSTAR | HRCU-A-CB (Split System: Heat Pump with Remote Outdoor Unit-Air-Source) | Centrally-Ducted | DLCURAH30ABK | D(A,C,E)30D44+TDR | *96VTN1002122A* | 29600 | 15.2 | 9 | 8.1 | 33800 | 24000 | 71.01% | 2.63
212982622 | 2.47 | No | TEMPSTAR | HRCU-A-CB (Split System: Heat Pump with Remote Outdoor Unit-Air-Source) | Centrally-Ducted | DLCURAH30ABK | EA*4X36L21A* | *80MSU0601716A* | 29600 | 15.2 | 9 | 8.1 | 34000 | 27800 | 81.76% | 1.78
212980209 | 2.47 | No | TEMPSTAR | HRCU-A-CB (Split System: Heat Pump with Remote Outdoor Unit-Air-Source) | Centrally-Ducted | DLCURAH30ABK | EA*4X42L21A* | *80MS(N,L)0902116A* | 29600 | 15.2 | 9 | 8.1 | 33800 | 27600 | 81.66% | 1.78
212980220 | 2.47 | No | TEMPSTAR | HRCU-A-CB (Split System: Heat Pump with Remote Outdoor Unit-Air-Source) | Centrally-Ducted | DLCURAH30ABK | EA*4X42L24A* | *80MS(N,L)0902116A* | 29600 | 15.2 | 9 | 8.1 | 33800 | 27600 | 81.66% | 1.78
212980540 | 2.47 | No | TEMPSTAR | HRCU-A-CB (Split System: Heat Pump with Remote Outdoor Unit-Air-Source) | Centrally-Ducted | DLCURAH30ABK | EA*4X42L24A* | *80MS(N,L)0902120A* | 29600 | 15.2 | 9 | 8.1 | 33800 | 26400 | 78.11% | 1.86
212982970 | 2.47 | No | TEMPSTAR | HRCU-A-CB (Split System: Heat Pump with Remote Outdoor Unit-Air-Source) | Centrally-Ducted | DLCURAH30ABK | EA*4X42L24A* | *80MSU0802120A* | 29600 | 15.5 | 9 | 8.5 | 33600 | 27400 | 81.55% | 1.78
212984455 | 2.47 | No | TEMPSTAR | HRCU-A-CB (Split System: Heat Pump with Remote Outdoor Unit-Air-Source) | Centrally-Ducted | DLCURAH30ABK | EA*4X36L21A* | *92MSN0801716A* | 29600 | 15.2 | 9 | 8.1 | 34000 | 28000 | 82.35% | 1.78
212982958 | 2.47 | No | TEMPSTAR | HRCU-A-CB (Split System: Heat Pump with Remote Outdoor Unit-Air-Source) | Centrally-Ducted | DLCURAH30ABK | EA*4X42L21A* | *80MSU0802120A* | 29600 | 15.5 | 9 | 8.5 | 33600 | 27600 | 82.14% | 1.78
211222074 | 2.47 | No | TEMPSTAR | HRCU-A-CB (Split System: Heat Pump with Remote Outdoor Unit-Air-Source) | Centrally-Ducted | DLCURAH30ABK | EA*4X36L21A* | *80ESU0802120A | 29600 | 15.2 | 9 | 8.1 | 33800 | 27600 | 81.66% | 1.76
211712780 | 2.47 | No | TEMPSTAR | HRCU-A-CB (Split System: Heat Pump with Remote Outdoor Unit-Air-Source) | Centrally-Ducted | DLCURAH30ABK | EA*4X42L24A* | *96VTN0802120A* | 29600 | 15.2 | 9 | 8.1 | 33600 | 27400 | 81.55% | 1.78
211222134 | 2.47 | No | TEMPSTAR | HRCU-A-CB (Split System: Heat Pump with Remote Outdoor Unit-Air-Source) | Centrally-Ducted | DLCURAH30ABK | EA*4X36L21A* | *92ESN0801716A* | 29600 | 15.2 | 9 | 8.1 | 33800 | 27800 | 82.25% | 1.76
211712456 | 2.47 | No | TEMPSTAR | HRCU-A-CB (Split System: Heat Pump with Remote Outdoor Unit-Air-Source) | Centrally-Ducted | DLCURAH30ABK | EA*4X42L21A* | *80ES(N,L)0702116A* | 29600 | 15.2 | 9 | 8.1 | 33600 | 27400 | 81.55% | 1.78
211712533 | 2.47 | No | TEMPSTAR | HRCU-A-CB (Split System: Heat Pump with Remote Outdoor Unit-Air-Source) | Centrally-Ducted | DLCURAH30ABK | EA*4X42L21A* | *92ESN0801716A* | 29600 | 15.2 | 9 | 8.1 | 33800 | 27400 | 81.07% | 1.78
211222234 | 2.47 | No | TEMPSTAR | HRCU-A-CB (Split System: Heat Pump with Remote Outdoor Unit-Air-Source) | Centrally-Ducted | DLCURAH30ABK | EA*4X36L21A* | *96VTN1002122A* | 29600 | 15.2 | 9 | 8.1 | 33800 | 27800 | 82.25% | 1.76
211712250 | 2.47 | No | TEMPSTAR | HRCU-A-CB (Split System: Heat Pump with Remote Outdoor Unit-Air-Source) | Centrally-Ducted | DLCURAH30ABK | EA*4X42L21A* | *96VTN1002122A* | 29600 | 15.2 | 9 | 8.1 | 33600 | 27400 | 81.55% | 1.78
211712813 | 2.47 | No | TEMPSTAR | HRCU-A-CB (Split System: Heat Pump with Remote Outdoor Unit-Air-Source) | Centrally-Ducted | DLCURAH30ABK | EA*4X42L24A* | *80ES(N,L)0702116A* | 29600 | 15.2 | 9 | 8.1 | 33800 | 27400 | 81.07% | 1.78
211712655 | 2.47 | No | TEMPSTAR | HRCU-A-CB (Split System: Heat Pump with Remote Outdoor Unit-Air-Source) | Centrally-Ducted | DLCURAH30ABK | EA*4X42L24A* | *96VTN1002122A* | 29600 | 15.2 | 9 | 8.1 | 33800 | 27200 | 80.47% | 1.78
213927962 | 2.47 | Yes | WESTINGHOUSE | HRCU-A-C (Split System: Heat Pump with Remote Outdoor Unit with No Indoor Fan --Air Source) | Centrally-Ducted | WHM36SZA21S | D(A,C,E)37B44+TDR |  | 29600 | 15.5 | 11.3 | 9.4 | 30000 | 24200 | 80.67% | 2.08
213927964 | 2.47 | Yes | WESTINGHOUSE | HRCU-A-C (Split System: Heat Pump with Remote Outdoor Unit with No Indoor Fan --Air Source) | Centrally-Ducted | WHM36SZA21S | D(A,C,E)37D34+TDR |  | 29600 | 15.5 | 11.3 | 9.4 | 30000 | 24200 | 80.67% | 2.08
213927968 | 2.47 | Yes | WESTINGHOUSE | HRCU-A-C (Split System: Heat Pump with Remote Outdoor Unit with No Indoor Fan --Air Source) | Centrally-Ducted | WHM36SZA21S | D(A,C,E)31C44+TDR |  | 29600 | 15.5 | 11.3 | 9.4 | 30000 | 24200 | 80.67% | 2.08
213927954 | 2.47 | Yes | WESTINGHOUSE | HRCU-A-C (Split System: Heat Pump with Remote Outdoor Unit with No Indoor Fan --Air Source) | Centrally-Ducted | WHM36SZA21S | D(A,C,E)42D34+TDR |  | 29600 | 15.5 | 11.3 | 9.4 | 30000 | 24200 | 80.67% | 2.08
213927951 | 2.47 | Yes | WESTINGHOUSE | HRCU-A-C (Split System: Heat Pump with Remote Outdoor Unit with No Indoor Fan --Air Source) | Centrally-Ducted | WHM36SZA21S | D(A,C,E)36C44+TDR |  | 29600 | 15.5 | 11.3 | 9.4 | 30000 | 24200 | 80.67% | 2.08
213927949 | 2.47 | Yes | WESTINGHOUSE | HRCU-A-C (Split System: Heat Pump with Remote Outdoor Unit with No Indoor Fan --Air Source) | Centrally-Ducted | WHM36SZA21S | D(A,C,E)30D44+TDR |  | 29600 | 15.5 | 11.3 | 9.4 | 30000 | 24200 | 80.67% | 2.08
213927963 | 2.47 | Yes | WESTINGHOUSE | HRCU-A-C (Split System: Heat Pump with Remote Outdoor Unit with No Indoor Fan --Air Source) | Centrally-Ducted | WHM36SZA21S | D(A,C,E)43C34+TDR |  | 29600 | 15.5 | 11.3 | 9.4 | 30000 | 24200 | 80.67% | 2.08
213927969 | 2.47 | Yes | WESTINGHOUSE | HRCU-A-C (Split System: Heat Pump with Remote Outdoor Unit with No Indoor Fan --Air Source) | Centrally-Ducted | WHM36SZA21S | D(A,C,E)31E34+TDR |  | 29600 | 15.5 | 11.3 | 9.4 | 30000 | 24200 | 80.67% | 2.08
214279614 | 2.47 | Yes | WESTINGHOUSE | HRCU-A-C (Split System: Heat Pump with Remote Outdoor Unit with No Indoor Fan --Air Source) | Centrally-Ducted | WHM36SZA21S | H,RE36936+TD |  | 29600 | 15.2 | 11 | 9.4 | 28400 | 23800 | 83.8% | 2.08
214279613 | 2.47 | Yes | WESTINGHOUSE | HRCU-A-C (Split System: Heat Pump with Remote Outdoor Unit with No Indoor Fan --Air Source) | Centrally-Ducted | WHM36SZA21S | H,RE36(1,2)36+TXV+TD |  | 29600 | 15.2 | 11 | 9.4 | 28400 | 23800 | 83.8% | 2.08
214279679 | 2.47 | Yes | WESTINGHOUSE | HRCU-A-C (Split System: Heat Pump with Remote Outdoor Unit with No Indoor Fan --Air Source) | Centrally-Ducted | WHM36SZA21S | H,RE1K(1,2)36+TXV+TD |  | 29600 | 15.2 | 11 | 9.4 | 28400 | 23800 | 83.8% | 2.08
214279680 | 2.47 | Yes | WESTINGHOUSE | HRCU-A-C (Split System: Heat Pump with Remote Outdoor Unit with No Indoor Fan --Air Source) | Centrally-Ducted | WHM36SZA21S | H,RE1K936+TD |  | 29600 | 15.2 | 11 | 9.4 | 28400 | 23800 | 83.8% | 2.08
213367718 | 2.47 | No | YORK | HRCU-A-CB (Split System: Heat Pump with Remote Outdoor Unit-Air-Source) | Centrally-Ducted | HMH72B341 | C(A,C,D,E)36C24+TDR | YP9C100C20MP13 | 29600 | 16.9 | 9 | 8.1 | 34000 | 28400 | 83.53% | 2.69
213073372 | 2.48 | No | ACIQ | HRCU-A-CB (Split System: Heat Pump with Remote Outdoor Unit-Air-Source) | Centrally-Ducted | DLCURAH30ABK | EA*4X42L21A* | *80ESU0802120A | 29800 | 15.2 | 9 | 8.1 | 33800 | 27200 | 80.47% | 1.78
213073404 | 2.48 | No | ACIQ | HRCU-A-CB (Split System: Heat Pump with Remote Outdoor Unit-Air-Source) | Centrally-Ducted | DLCURAH30ABK | EA*4X42L24A* | *80ESU0802120A | 29800 | 15.2 | 9 | 8.1 | 33800 | 27200 | 80.47% | 1.78
213073403 | 2.48 | No | ACIQ | HRCU-A-CB (Split System: Heat Pump with Remote Outdoor Unit-Air-Source) | Centrally-Ducted | DLCURAH30ABK | EA*4X42L24A* | *80ES(N,L)1552420A* | 29800 | 15.2 | 9 | 8.1 | 33800 | 27200 | 80.47% | 1.78
214596022 | 2.48 | Yes | AIRQUEST | HRCU-A-C (Split System: Heat Pump with Remote Outdoor Unit with No Indoor Fan --Air Source) | Centrally-Ducted | DLCURAH30ABK | H,PG34936+TD |  | 29800 | 15.2 | 10.5 | 9.5 | 31400 | 26600 | 84.71% | 1.82
214596026 | 2.48 | Yes | AIRQUEST | HRCU-A-C (Split System: Heat Pump with Remote Outdoor Unit with No Indoor Fan --Air Source) | Centrally-Ducted | DLCURAH30ABK | H,PG8J936+TD |  | 29800 | 15.2 | 10.5 | 9.5 | 31400 | 26600 | 84.71% | 1.82
214595941 | 2.48 | Yes | AIRQUEST | HRCU-A-C (Split System: Heat Pump with Remote Outdoor Unit with No Indoor Fan --Air Source) | Centrally-Ducted | DLCURAH30ABK | HG8J936+TD |  | 29800 | 15.2 | 10.5 | 9.5 | 31400 | 26600 | 84.71% | 1.82
214595936 | 2.48 | Yes | AIRQUEST | HRCU-A-C (Split System: Heat Pump with Remote Outdoor Unit with No Indoor Fan --Air Source) | Centrally-Ducted | DLCURAH30ABK | HG34936+TD |  | 29800 | 15.2 | 10.5 | 9.5 | 31400 | 26600 | 84.71% | 1.82
212981321 | 2.48 | No | AIRQUEST | HRCU-A-CB (Split System: Heat Pump with Remote Outdoor Unit-Air-Source) | Centrally-Ducted | DLCURAH30ABK | EA*4X42L24A* | *80MS(N,L)1552420A* | 29800 | 15.2 | 9 | 8.1 | 34200 | 27600 | 80.7% | 1.8
212978546 | 2.48 | No | AIRQUEST | HRCU-A-CB (Split System: Heat Pump with Remote Outdoor Unit-Air-Source) | Centrally-Ducted | DLCURAH30ABK | EA*4X42L21A* | *80MS(N,L)0701712A* | 29800 | 15.2 | 9 | 8.1 | 34200 | 27600 | 80.7% | 1.8
212982123 | 2.48 | No | AIRQUEST | HRCU-A-CB (Split System: Heat Pump with Remote Outdoor Unit-Air-Source) | Centrally-Ducted | DLCURAH30ABK | EA*4X36L21A* | *80MSU0401712A* | 29800 | 15.2 | 9 | 8.5 | 33800 | 27800 | 82.25% | 1.76
212982219 | 2.48 | No | AIRQUEST | HRCU-A-CB (Split System: Heat Pump with Remote Outdoor Unit-Air-Source) | Centrally-Ducted | DLCURAH30ABK | END4X42L17** | *80MSU0401712A* | 29800 | 15.2 | 9 | 8.5 | 33600 | 27000 | 80.36% | 1.82
212987750 | 2.48 | No | AIRQUEST | HRCU-A-CB (Split System: Heat Pump with Remote Outdoor Unit-Air-Source) | Centrally-Ducted | DLCURAH30ABK | EA*4X42L24A* | *96MSN0802120A* | 29800 | 15.2 | 9 | 8.1 | 34200 | 27600 | 80.7% | 1.8
212979454 | 2.48 | No | AIRQUEST | HRCU-A-CB (Split System: Heat Pump with Remote Outdoor Unit-Air-Source) | Centrally-Ducted | DLCURAH30ABK | EA*4X42L24A* | *80MS(N,L)0702116A* | 29800 | 15.2 | 9 | 8.1 | 34200 | 27600 | 80.7% | 1.8
212972461 | 2.48 | No | AIRQUEST | HRCU-A-CB (Split System: Heat Pump with Remote Outdoor Unit-Air-Source) | Centrally-Ducted | DLCURAH30ABK | EA*4X42L21A* | *80VTL1102122B* | 29800 | 15.2 | 9 | 8.1 | 34200 | 27600 | 80.7% | 1.8
212984484 | 2.48 | No | AIRQUEST | HRCU-A-CB (Split System: Heat Pump with Remote Outdoor Unit-Air-Source) | Centrally-Ducted | DLCURAH30ABK | EA*4X42L21A* | *92MSN0801716A* | 29800 | 15.2 | 9 | 8.1 | 34000 | 27600 | 81.18% | 1.8
212972473 | 2.48 | No | AIRQUEST | HRCU-A-CB (Split System: Heat Pump with Remote Outdoor Unit-Air-Source) | Centrally-Ducted | DLCURAH30ABK | EA*4X42L24A* | *80VTL1102122B* | 29800 | 15.2 | 9 | 8.1 | 34200 | 27600 | 80.7% | 1.8
212977010 | 2.48 | No | AIRQUEST | HRCU-A-CB (Split System: Heat Pump with Remote Outdoor Unit-Air-Source) | Centrally-Ducted | DLCURAH30ABK | EA*4X36L21A* | *96VTN1002122B* | 29800 | 15.2 | 9 | 8.1 | 34200 | 28000 | 81.87% | 1.78
212977070 | 2.48 | No | AIRQUEST | HRCU-A-CB (Split System: Heat Pump with Remote Outdoor Unit-Air-Source) | Centrally-Ducted | DLCURAH30ABK | EN(A,D,W)4X42L21** | *96VTN1002122B* | 29800 | 15.2 | 9 | 8.1 | 34200 | 27800 | 81.29% | 1.8
212979444 | 2.48 | No | AIRQUEST | HRCU-A-CB (Split System: Heat Pump with Remote Outdoor Unit-Air-Source) | Centrally-Ducted | DLCURAH30ABK | EA*4X42L21A* | *80MS(N,L)0702116A* | 29800 | 15.2 | 9 | 8.1 | 34200 | 27600 | 80.7% | 1.8
212982639 | 2.48 | No | AIRQUEST | HRCU-A-CB (Split System: Heat Pump with Remote Outdoor Unit-Air-Source) | Centrally-Ducted | DLCURAH30ABK | EA*4X42L21A* | *80MSU0601716A* | 29800 | 15.2 | 9 | 8.1 | 33800 | 27400 | 81.07% | 1.8
211712574 | 2.48 | No | AIRQUEST | HRCU-A-CB (Split System: Heat Pump with Remote Outdoor Unit-Air-Source) | Centrally-Ducted | DLCURAH30ABK | EA*4X42L21A* | *80ESU0802120A | 29800 | 15.2 | 9 | 8.1 | 33800 | 27200 | 80.47% | 1.78
211712944 | 2.48 | No | AIRQUEST | HRCU-A-CB (Split System: Heat Pump with Remote Outdoor Unit-Air-Source) | Centrally-Ducted | DLCURAH30ABK | EA*4X42L24A* | *80ESU0802120A | 29800 | 15.2 | 9 | 8.1 | 33800 | 27200 | 80.47% | 1.78
212978069 | 2.48 | No | AIRQUEST | HRCU-A-CB (Split System: Heat Pump with Remote Outdoor Unit-Air-Source) | Centrally-Ducted | DLCURAH30ABK | END4X42L17** | *80MS(N,L)0701412A* | 29800 | 15.2 | 9 | 8.1 | 34000 | 27200 | 80% | 1.82
214229269 | 2.48 | No | AIRQUEST | HRCU-A-CB (Split System: Heat Pump with Remote Outdoor Unit-Air-Source) | Centrally-Ducted | DLCURAH30ABK | END4X42L17** | *80MSU0601716A* | 29800 | 15.2 | 9 | 8.1 | 34000 | 27000 | 79.41% | 1.82
213076045 | 2.48 | No | AIRQUEST | HRCU-A-CB (Split System: Heat Pump with Remote Outdoor Unit-Air-Source) | Centrally-Ducted | DLCURAH30ABK | EA*4X42L24A* | *95MSU1002120A* | 29800 | 15.2 | 9 | 8.1 | 38000 | 27600 | 72.63% | 1.78
213076033 | 2.48 | No | AIRQUEST | HRCU-A-CB (Split System: Heat Pump with Remote Outdoor Unit-Air-Source) | Centrally-Ducted | DLCURAH30ABK | EA*4X42L21A* | *95MSU1002120A* | 29800 | 15.2 | 9 | 8.1 | 38500 | 27600 | 71.69% | 1.78
211712933 | 2.48 | No | AIRQUEST | HRCU-A-CB (Split System: Heat Pump with Remote Outdoor Unit-Air-Source) | Centrally-Ducted | DLCURAH30ABK | EA*4X42L24A* | *80ES(N,L)1552420A* | 29800 | 15.2 | 9 | 8.1 | 33800 | 27200 | 80.47% | 1.78
213088197 | 2.48 | No | ARCOAIRE | HRCU-A-CB (Split System: Heat Pump with Remote Outdoor Unit-Air-Source) | Centrally-Ducted | DLCURAH30ABK | H,GG33936+AEFE3A* |  | 29800 | 15.2 | 8.5 | 8.3 | 33400 | 27000 | 80.84% | 1.78
212628155 | 2.48 | No | ARCOAIRE | HRCU-A-CB (Split System: Heat Pump with Remote Outdoor Unit-Air-Source) | Centrally-Ducted | DLCURAH30ABK | BV**B8937 |  | 29800 | 15.2 | 8.5 | 8.2 | 33200 | 27000 | 81.33% | 1.78
211712575 | 2.48 | No | ARCOAIRE | HRCU-A-CB (Split System: Heat Pump with Remote Outdoor Unit-Air-Source) | Centrally-Ducted | DLCURAH30ABK | EA*4X42L21A* | *80ESU0802120A | 29800 | 15.2 | 9 | 8.1 | 33800 | 27200 | 80.47% | 1.78
212972462 | 2.48 | No | ARCOAIRE | HRCU-A-CB (Split System: Heat Pump with Remote Outdoor Unit-Air-Source) | Centrally-Ducted | DLCURAH30ABK | EA*4X42L21A* | *80VTL1102122B* | 29800 | 15.2 | 9 | 8.1 | 34200 | 27600 | 80.7% | 1.8
212978547 | 2.48 | No | ARCOAIRE | HRCU-A-CB (Split System: Heat Pump with Remote Outdoor Unit-Air-Source) | Centrally-Ducted | DLCURAH30ABK | EA*4X42L21A* | *80MS(N,L)0701712A* | 29800 | 15.2 | 9 | 8.1 | 34200 | 27600 | 80.7% | 1.8
212978070 | 2.48 | No | ARCOAIRE | HRCU-A-CB (Split System: Heat Pump with Remote Outdoor Unit-Air-Source) | Centrally-Ducted | DLCURAH30ABK | END4X42L17** | *80MS(N,L)0701412A* | 29800 | 15.2 | 9 | 8.1 | 34000 | 27200 | 80% | 1.82
212979445 | 2.48 | No | ARCOAIRE | HRCU-A-CB (Split System: Heat Pump with Remote Outdoor Unit-Air-Source) | Centrally-Ducted | DLCURAH30ABK | EA*4X42L21A* | *80MS(N,L)0702116A* | 29800 | 15.2 | 9 | 8.1 | 34200 | 27600 | 80.7% | 1.8
212977071 | 2.48 | No | ARCOAIRE | HRCU-A-CB (Split System: Heat Pump with Remote Outdoor Unit-Air-Source) | Centrally-Ducted | DLCURAH30ABK | EN(A,D,W)4X42L21** | *96VTN1002122B* | 29800 | 15.2 | 9 | 8.1 | 34200 | 27800 | 81.29% | 1.8
212979455 | 2.48 | No | ARCOAIRE | HRCU-A-CB (Split System: Heat Pump with Remote Outdoor Unit-Air-Source) | Centrally-Ducted | DLCURAH30ABK | EA*4X42L24A* | *80MS(N,L)0702116A* | 29800 | 15.2 | 9 | 8.1 | 34200 | 27600 | 80.7% | 1.8
212981322 | 2.48 | No | ARCOAIRE | HRCU-A-CB (Split System: Heat Pump with Remote Outdoor Unit-Air-Source) | Centrally-Ducted | DLCURAH30ABK | EA*4X42L24A* | *80MS(N,L)1552420A* | 29800 | 15.2 | 9 | 8.1 | 34200 | 27600 | 80.7% | 1.8
212977011 | 2.48 | No | ARCOAIRE | HRCU-A-CB (Split System: Heat Pump with Remote Outdoor Unit-Air-Source) | Centrally-Ducted | DLCURAH30ABK | EA*4X36L21A* | *96VTN1002122B* | 29800 | 15.2 | 9 | 8.1 | 34200 | 28000 | 81.87% | 1.78
212972474 | 2.48 | No | ARCOAIRE | HRCU-A-CB (Split System: Heat Pump with Remote Outdoor Unit-Air-Source) | Centrally-Ducted | DLCURAH30ABK | EA*4X42L24A* | *80VTL1102122B* | 29800 | 15.2 | 9 | 8.1 | 34200 | 27600 | 80.7% | 1.8
212982220 | 2.48 | No | ARCOAIRE | HRCU-A-CB (Split System: Heat Pump with Remote Outdoor Unit-Air-Source) | Centrally-Ducted | DLCURAH30ABK | END4X42L17** | *80MSU0401712A* | 29800 | 15.2 | 9 | 8.5 | 33600 | 27000 | 80.36% | 1.82
212982640 | 2.48 | No | ARCOAIRE | HRCU-A-CB (Split System: Heat Pump with Remote Outdoor Unit-Air-Source) | Centrally-Ducted | DLCURAH30ABK | EA*4X42L21A* | *80MSU0601716A* | 29800 | 15.2 | 9 | 8.1 | 33800 | 27400 | 81.07% | 1.8
212982124 | 2.48 | No | ARCOAIRE | HRCU-A-CB (Split System: Heat Pump with Remote Outdoor Unit-Air-Source) | Centrally-Ducted | DLCURAH30ABK | EA*4X36L21A* | *80MSU0401712A* | 29800 | 15.2 | 9 | 8.5 | 33800 | 27800 | 82.25% | 1.76
212984485 | 2.48 | No | ARCOAIRE | HRCU-A-CB (Split System: Heat Pump with Remote Outdoor Unit-Air-Source) | Centrally-Ducted | DLCURAH30ABK | EA*4X42L21A* | *92MSN0801716A* | 29800 | 15.2 | 9 | 8.1 | 34000 | 27600 | 81.18% | 1.8
212987751 | 2.48 | No | ARCOAIRE | HRCU-A-CB (Split System: Heat Pump with Remote Outdoor Unit-Air-Source) | Centrally-Ducted | DLCURAH30ABK | EA*4X42L24A* | *96MSN0802120A* | 29800 | 15.2 | 9 | 8.1 | 34200 | 27600 | 80.7% | 1.8
211712945 | 2.48 | No | ARCOAIRE | HRCU-A-CB (Split System: Heat Pump with Remote Outdoor Unit-Air-Source) | Centrally-Ducted | DLCURAH30ABK | EA*4X42L24A* | *80ESU0802120A | 29800 | 15.2 | 9 | 8.1 | 33800 | 27200 | 80.47% | 1.78
211712934 | 2.48 | No | ARCOAIRE | HRCU-A-CB (Split System: Heat Pump with Remote Outdoor Unit-Air-Source) | Centrally-Ducted | DLCURAH30ABK | EA*4X42L24A* | *80ES(N,L)1552420A* | 29800 | 15.2 | 9 | 8.1 | 33800 | 27200 | 80.47% | 1.78
213076034 | 2.48 | No | ARCOAIRE | HRCU-A-CB (Split System: Heat Pump with Remote Outdoor Unit-Air-Source) | Centrally-Ducted | DLCURAH30ABK | EA*4X42L21A* | *95MSU1002120A* | 29800 | 15.2 | 9 | 8.1 | 38500 | 27600 | 71.69% | 1.78
213076046 | 2.48 | No | ARCOAIRE | HRCU-A-CB (Split System: Heat Pump with Remote Outdoor Unit-Air-Source) | Centrally-Ducted | DLCURAH30ABK | EA*4X42L24A* | *95MSU1002120A* | 29800 | 15.2 | 9 | 8.1 | 38000 | 27600 | 72.63% | 1.78
214229270 | 2.48 | No | ARCOAIRE | HRCU-A-CB (Split System: Heat Pump with Remote Outdoor Unit-Air-Source) | Centrally-Ducted | DLCURAH30ABK | END4X42L17** | *80MSU0601716A* | 29800 | 15.2 | 9 | 8.1 | 34000 | 27000 | 79.41% | 1.82
214331865 | 2.48 | Yes | BOSCH | HRCU-A-CB (Split System: Heat Pump with Remote Outdoor Unit-Air-Source) | Centrally-Ducted | BOVB-36HDN1-M20G | D(A,C,E)36A3G+TXV+TDR | BGH96M100C5A | 29800 | 18.5 | 11 | 8.7 | 34000 | 27400 | 80.59% | 2.43
214331710 | 2.48 | Yes | BOSCH | HRCU-A-CB (Split System: Heat Pump with Remote Outdoor Unit-Air-Source) | Centrally-Ducted | BOVA-36HDN1-M20G | D(A,C,E)36A3G+TXV+TDR | BGH96M100C5B | 29800 | 18.5 | 11 | 8.7 | 34000 | 27400 | 80.59% | 2.43
214331870 | 2.48 | Yes | BOSCH | HRCU-A-CB (Split System: Heat Pump with Remote Outdoor Unit-Air-Source) | Centrally-Ducted | BOVB-36HDN1-M20G | D(A,C,E)36A3G+TXV+TDR | BGH96M100C5B | 29800 | 18.5 | 11 | 8.7 | 34000 | 27400 | 80.59% | 2.43
214063865 | 2.48 | Yes | BOSCH | HRCU-A-CB (Split System: Heat Pump with Remote Outdoor Unit-Air-Source) | Centrally-Ducted | BOVA-36HDN1-M20G | D(A,C,E)36A34+TDR | BGH96M100C5B | 29800 | 18.5 | 11 | 8.7 | 34000 | 27400 | 80.59% | 2.43
214064020 | 2.48 | Yes | BOSCH | HRCU-A-CB (Split System: Heat Pump with Remote Outdoor Unit-Air-Source) | Centrally-Ducted | BOVB-36HDN1-M20G | D(A,C,E)36A34+TDR | BGH96M100C5A | 29800 | 18.5 | 11 | 8.7 | 34000 | 27400 | 80.59% | 2.43
214064025 | 2.48 | Yes | BOSCH | HRCU-A-CB (Split System: Heat Pump with Remote Outdoor Unit-Air-Source) | Centrally-Ducted | BOVB-36HDN1-M20G | D(A,C,E)36A34+TDR | BGH96M100C5B | 29800 | 18.5 | 11 | 8.7 | 34000 | 27400 | 80.59% | 2.43
213608454 | 2.48 | Yes | BRYANT | HRCU-A-C (Split System: Heat Pump with Remote Outdoor Unit with No Indoor Fan --Air Source) | Centrally-Ducted | 38MURAQ30AB3 | H,PG8J936+TD |  | 29800 | 15.2 | 10.5 | 9.5 | 31400 | 26600 | 84.71% | 1.82
211712572 | 2.48 | No | BRYANT HEATING AND COOLING SYSTEMS | HRCU-A-CB (Split System: Heat Pump with Remote Outdoor Unit-Air-Source) | Centrally-Ducted | 38MURAQ30AB3* | CAP**4221AL* | 83*SA60080E21*** | 29800 | 15.2 | 9 | 8.1 | 33800 | 27200 | 80.47% | 1.78
212498608 | 2.48 | No | BRYANT HEATING AND COOLING SYSTEMS | HRCU-A-CB (Split System: Heat Pump with Remote Outdoor Unit-Air-Source) | Centrally-Ducted | 38MURAQ30AB3* | CE3005A+TXV |  | 29800 | 15.2 | 8.5 | 8.2 | 33200 | 27000 | 81.33% | 1.78
212498609 | 2.48 | No | BRYANT HEATING AND COOLING SYSTEMS | HRCU-A-CB (Split System: Heat Pump with Remote Outdoor Unit-Air-Source) | Centrally-Ducted | 38MURAQ30AB3* | CE3005C+TXV |  | 29800 | 15.2 | 8.5 | 8.2 | 33200 | 27000 | 81.33% | 1.78
213146407 | 2.48 | No | BRYANT HEATING AND COOLING SYSTEMS | HRCU-A-CB (Split System: Heat Pump with Remote Outdoor Unit-Air-Source) | Centrally-Ducted | 38MURAQ30AB3* | C36A***L139+AEFE3A* |  | 29800 | 15.2 | 8.5 | 8.3 | 33400 | 27000 | 80.84% | 1.78
213076031 | 2.48 | No | BRYANT HEATING AND COOLING SYSTEMS | HRCU-A-CB (Split System: Heat Pump with Remote Outdoor Unit-Air-Source) | Centrally-Ducted | 38MURAQ30AB3* | CAP**4221AL* | 935SB60100M21*** | 29800 | 15.2 | 9 | 8.1 | 38500 | 27600 | 71.69% | 1.78
213076043 | 2.48 | No | BRYANT HEATING AND COOLING SYSTEMS | HRCU-A-CB (Split System: Heat Pump with Remote Outdoor Unit-Air-Source) | Centrally-Ducted | 38MURAQ30AB3* | CAP**4224AL* | 935SB60100M21*** | 29800 | 15.2 | 9 | 8.1 | 38000 | 27600 | 72.63% | 1.78
212977009 | 2.48 | No | BRYANT HEATING AND COOLING SYSTEMS | HRCU-A-CB (Split System: Heat Pump with Remote Outdoor Unit-Air-Source) | Centrally-Ducted | 38MURAQ30AB3* | CAP**3621AL* | 926TC66100V21*** | 29800 | 15.2 | 9 | 8.1 | 34200 | 28000 | 81.87% | 1.78
212972471 | 2.48 | No | BRYANT HEATING AND COOLING SYSTEMS | HRCU-A-CB (Split System: Heat Pump with Remote Outdoor Unit-Air-Source) | Centrally-Ducted | 38MURAQ30AB3* | CAP**4224AL* | 82*TB66110V21*** | 29800 | 15.2 | 9 | 8.1 | 34200 | 27600 | 80.7% | 1.8
212972639 | 2.48 | No | BRYANT HEATING AND COOLING SYSTEMS | HRCU-A-CB (Split System: Heat Pump with Remote Outdoor Unit-Air-Source) | Centrally-Ducted | 38MURAQ30AB3* | CAP**4224AL* | 82*TB66135V24*** | 29800 | 15.2 | 9 | 8.1 | 34200 | 27600 | 80.7% | 1.78
212972459 | 2.48 | No | BRYANT HEATING AND COOLING SYSTEMS | HRCU-A-CB (Split System: Heat Pump with Remote Outdoor Unit-Air-Source) | Centrally-Ducted | 38MURAQ30AB3* | CAP**4221AL* | 82*TB66110V21*** | 29800 | 15.2 | 9 | 8.1 | 34200 | 27600 | 80.7% | 1.8
212978544 | 2.48 | No | BRYANT HEATING AND COOLING SYSTEMS | HRCU-A-CB (Split System: Heat Pump with Remote Outdoor Unit-Air-Source) | Centrally-Ducted | 38MURAQ30AB3* | CAP**4221AL* | 8(0,1)*SB36070M17*** | 29800 | 15.2 | 9 | 8.1 | 34200 | 27600 | 80.7% | 1.8
212979452 | 2.48 | No | BRYANT HEATING AND COOLING SYSTEMS | HRCU-A-CB (Split System: Heat Pump with Remote Outdoor Unit-Air-Source) | Centrally-Ducted | 38MURAQ30AB3* | CAP**4224AL* | 8(0,1)*SB48070M21*** | 29800 | 15.2 | 9 | 8.1 | 34200 | 27600 | 80.7% | 1.8
212978067 | 2.48 | No | BRYANT HEATING AND COOLING SYSTEMS | HRCU-A-CB (Split System: Heat Pump with Remote Outdoor Unit-Air-Source) | Centrally-Ducted | 38MURAQ30AB3* | CNPV*4217AL* | 8(0,1)*SB36070M14*** | 29800 | 15.2 | 9 | 8.1 | 34000 | 27200 | 80% | 1.82
211712931 | 2.48 | No | BRYANT HEATING AND COOLING SYSTEMS | HRCU-A-CB (Split System: Heat Pump with Remote Outdoor Unit-Air-Source) | Centrally-Ducted | 38MURAQ30AB3* | CAP**4224AL* | 8(0,1)*SA60155E24*** | 29800 | 15.2 | 9 | 8.1 | 33800 | 27200 | 80.47% | 1.78
211714140 | 2.48 | No | BRYANT HEATING AND COOLING SYSTEMS | HRCU-A-CB (Split System: Heat Pump with Remote Outdoor Unit-Air-Source) | Centrally-Ducted | 38MURAQ30AB3* | CNPV*4217AL* | 82*TA48090V17*** | 29800 | 15.2 | 9 | 8.1 | 33600 | 27000 | 80.36% | 1.8
211712942 | 2.48 | No | BRYANT HEATING AND COOLING SYSTEMS | HRCU-A-CB (Split System: Heat Pump with Remote Outdoor Unit-Air-Source) | Centrally-Ducted | 38MURAQ30AB3* | CAP**4224AL* | 83*SA60080E21*** | 29800 | 15.2 | 9 | 8.1 | 33800 | 27200 | 80.47% | 1.78
214229266 | 2.48 | No | BRYANT HEATING AND COOLING SYSTEMS | HRCU-A-CB (Split System: Heat Pump with Remote Outdoor Unit-Air-Source) | Centrally-Ducted | 38MURAQ30AB3* | CNPV*4217AL* | 83*SB48060M17*** | 29800 | 15.2 | 9 | 8.1 | 34000 | 27000 | 79.41% | 1.82
212977069 | 2.48 | No | BRYANT HEATING AND COOLING SYSTEMS | HRCU-A-CB (Split System: Heat Pump with Remote Outdoor Unit-Air-Source) | Centrally-Ducted | 38MURAQ30AB3* | CNPV*4221AL* | 926TC66100V21*** | 29800 | 15.2 | 9 | 8.1 | 34200 | 27800 | 81.29% | 1.8
212981319 | 2.48 | No | BRYANT HEATING AND COOLING SYSTEMS | HRCU-A-CB (Split System: Heat Pump with Remote Outdoor Unit-Air-Source) | Centrally-Ducted | 38MURAQ30AB3* | CAP**4224AL* | 8(0,1)*SB60155M24*** | 29800 | 15.2 | 9 | 8.1 | 34200 | 27600 | 80.7% | 1.8
212979442 | 2.48 | No | BRYANT HEATING AND COOLING SYSTEMS | HRCU-A-CB (Split System: Heat Pump with Remote Outdoor Unit-Air-Source) | Centrally-Ducted | 38MURAQ30AB3* | CAP**4221AL* | 8(0,1)*SB48070M21*** | 29800 | 15.2 | 9 | 8.1 | 34200 | 27600 | 80.7% | 1.8
212982217 | 2.48 | No | BRYANT HEATING AND COOLING SYSTEMS | HRCU-A-CB (Split System: Heat Pump with Remote Outdoor Unit-Air-Source) | Centrally-Ducted | 38MURAQ30AB3* | CNPV*4217AL* | 83*SB36040M17*** | 29800 | 15.2 | 9 | 8.5 | 33600 | 27000 | 80.36% | 1.82
212982637 | 2.48 | No | BRYANT HEATING AND COOLING SYSTEMS | HRCU-A-CB (Split System: Heat Pump with Remote Outdoor Unit-Air-Source) | Centrally-Ducted | 38MURAQ30AB3* | CAP**4221AL* | 83*SB48060M17*** | 29800 | 15.2 | 9 | 8.1 | 33800 | 27400 | 81.07% | 1.8
212982121 | 2.48 | No | BRYANT HEATING AND COOLING SYSTEMS | HRCU-A-CB (Split System: Heat Pump with Remote Outdoor Unit-Air-Source) | Centrally-Ducted | 38MURAQ30AB3* | CAP**3621AL* | 83*SB36040M17*** | 29800 | 15.2 | 9 | 8.5 | 33800 | 27800 | 82.25% | 1.76
212984482 | 2.48 | No | BRYANT HEATING AND COOLING SYSTEMS | HRCU-A-CB (Split System: Heat Pump with Remote Outdoor Unit-Air-Source) | Centrally-Ducted | 38MURAQ30AB3* | CAP**4221AL* | 912SE48080M17*** | 29800 | 15.2 | 9 | 8.1 | 34000 | 27600 | 81.18% | 1.8
212987748 | 2.48 | No | BRYANT HEATING AND COOLING SYSTEMS | HRCU-A-CB (Split System: Heat Pump with Remote Outdoor Unit-Air-Source) | Centrally-Ducted | 38MURAQ30AB3* | CAP**4224AL* | 916SA60080M21*** | 29800 | 15.2 | 9 | 8.1 | 34200 | 27600 | 80.7% | 1.8
214628596 | 2.48 | No | CARRIER | HRCU-A-CB (Split System: Heat Pump with Remote Outdoor Unit-Air-Source) | Centrally-Ducted | 38MURAQ30AB3* | PL36H175P159 | 58S(B,C)*B070M17**12 | 29800 | 15.2 | 9 | 8.1 | 32600 | 27200 | 83.44% | 1.8
212979441 | 2.48 | No | CARRIER | HRCU-A-CB (Split System: Heat Pump with Remote Outdoor Unit-Air-Source) | Centrally-Ducted | 38MURAQ30AB3* | CAP**4221AL* | 58S(B,C)*B070M21**16 | 29800 | 15.2 | 9 | 8.1 | 34200 | 27600 | 80.7% | 1.8
214628635 | 2.48 | No | CARRIER | HRCU-A-CB (Split System: Heat Pump with Remote Outdoor Unit-Air-Source) | Centrally-Ducted | 38MURAQ30AB3* | C36A***L159 | 58S(B,C)*B070M21**16 | 29800 | 15.2 | 9 | 8.1 | 32600 | 27200 | 83.44% | 1.8
212979451 | 2.48 | No | CARRIER | HRCU-A-CB (Split System: Heat Pump with Remote Outdoor Unit-Air-Source) | Centrally-Ducted | 38MURAQ30AB3* | CAP**4224AL* | 58S(B,C)*B070M21**16 | 29800 | 15.2 | 9 | 8.1 | 34200 | 27600 | 80.7% | 1.8
212981568 | 2.48 | No | CARRIER | HRCU-A-CB (Split System: Heat Pump with Remote Outdoor Unit-Air-Source) | Centrally-Ducted | 38MURAQ30AB3* | CAP**3621AL* | 58SU*B040M17**12 | 29800 | 15.2 | 9 | 8.5 | 33800 | 27800 | 82.25% | 1.76
212982156 | 2.48 | No | CARRIER | HRCU-A-CB (Split System: Heat Pump with Remote Outdoor Unit-Air-Source) | Centrally-Ducted | 38MURAQ30AB3* | CAP**4221AL* | 58SU*B060M17**16 | 29800 | 15.2 | 9 | 8.1 | 33800 | 27400 | 81.07% | 1.8
212987747 | 2.48 | No | CARRIER | HRCU-A-CB (Split System: Heat Pump with Remote Outdoor Unit-Air-Source) | Centrally-Ducted | 38MURAQ30AB3* | CAP**4224AL* | 59SC6A080M21**20 | 29800 | 15.2 | 9 | 8.1 | 34200 | 27600 | 80.7% | 1.8
212982216 | 2.48 | No | CARRIER | HRCU-A-CB (Split System: Heat Pump with Remote Outdoor Unit-Air-Source) | Centrally-Ducted | 38MURAQ30AB3* | CNPV*4217AL* | 58SU*B060M17**16 | 29800 | 15.2 | 9 | 8.1 | 34000 | 27000 | 79.41% | 1.82
212984481 | 2.48 | No | CARRIER | HRCU-A-CB (Split System: Heat Pump with Remote Outdoor Unit-Air-Source) | Centrally-Ducted | 38MURAQ30AB3* | CAP**4221AL* | 59SC2E080M17**16 | 29800 | 15.2 | 9 | 8.1 | 34000 | 27600 | 81.18% | 1.8
213352716 | 2.48 | No | CARRIER | HRCU-A-CB (Split System: Heat Pump with Remote Outdoor Unit-Air-Source) | Centrally-Ducted | 38MURAQ30AB3* | C36A***L139 | 59TP6C100V21**20 | 29800 | 15.2 | 8.5 | 8.5 | 32600 | 27200 | 83.44% | 1.8
212480221 | 2.48 | No | CARRIER | HRCU-A-CB (Split System: Heat Pump with Remote Outdoor Unit-Air-Source) | Centrally-Ducted | 38MURAQ30AB3* | C36A***L159 | 58SU*A080E21**20 | 29800 | 15.2 | 9 | 8.1 | 32200 | 26800 | 83.23% | 1.78
212498520 | 2.48 | No | CARRIER | HRCU-A-CB (Split System: Heat Pump with Remote Outdoor Unit-Air-Source) | Centrally-Ducted | 38MURAQ30AB3* | CE3005A+TXV |  | 29800 | 15.2 | 8.5 | 8.2 | 33200 | 27000 | 81.33% | 1.78
212480217 | 2.48 | No | CARRIER | HRCU-A-CB (Split System: Heat Pump with Remote Outdoor Unit-Air-Source) | Centrally-Ducted | 38MURAQ30AB3* | PL36H210P299 | 58SU*A080E21**20 | 29800 | 15.2 | 9 | 8.1 | 32200 | 26800 | 83.23% | 1.78
212520334 | 2.48 | No | CARRIER | HRCU-A-CB (Split System: Heat Pump with Remote Outdoor Unit-Air-Source) | Centrally-Ducted | 38MURAQ30AB3* | H,PG34936 | 58S(B,C)*A110E24**20 | 29800 | 15.2 | 9 | 8.1 | 32200 | 26800 | 83.23% | 1.8
214595902 | 2.48 | Yes | CARRIER | HRCU-A-C (Split System: Heat Pump with Remote Outdoor Unit with No Indoor Fan --Air Source) | Centrally-Ducted | 38MURAQ30AB3 | H,PG8J936+TD |  | 29800 | 15.2 | 10.5 | 9.5 | 31400 | 26600 | 84.71% | 1.82
212520343 | 2.48 | No | CARRIER | HRCU-A-CB (Split System: Heat Pump with Remote Outdoor Unit-Air-Source) | Centrally-Ducted | 38MURAQ30AB3* | H,PG9J936 | 58S(B,C)*A155E24**20 | 29800 | 15.2 | 9 | 8.1 | 32200 | 26800 | 83.23% | 1.78
212520383 | 2.48 | No | CARRIER | HRCU-A-CB (Split System: Heat Pump with Remote Outdoor Unit-Air-Source) | Centrally-Ducted | 38MURAQ30AB3* | H,PG9J936 | 58SU*A080E21**20 | 29800 | 15.2 | 9 | 8.1 | 32200 | 26800 | 83.23% | 1.78
214624825 | 2.48 | No | CARRIER | HRCU-A-CB (Split System: Heat Pump with Remote Outdoor Unit-Air-Source) | Centrally-Ducted | 38MURAQ30AB3* | PL36H210P749 | 58SU*B040M17**12 | 29800 | 15.2 | 9 | 8.5 | 32200 | 27000 | 83.85% | 1.78
214624813 | 2.48 | No | CARRIER | HRCU-A-CB (Split System: Heat Pump with Remote Outdoor Unit-Air-Source) | Centrally-Ducted | 38MURAQ30AB3* | PL36H175P149 | 58SU*B040M17**12 | 29800 | 15.2 | 9 | 8.5 | 32200 | 27000 | 83.85% | 1.78
214624858 | 2.48 | No | CARRIER | HRCU-A-CB (Split System: Heat Pump with Remote Outdoor Unit-Air-Source) | Centrally-Ducted | 38MURAQ30AB3* | C36A***L159 | 58SU*B060M17**16 | 29800 | 15.2 | 9 | 8.1 | 32200 | 27000 | 83.85% | 1.8
214624805 | 2.48 | No | CARRIER | HRCU-A-CB (Split System: Heat Pump with Remote Outdoor Unit-Air-Source) | Centrally-Ducted | 38MURAQ30AB3* | A36VCA+TXV | 58SU*B040M17**12 | 29800 | 15.2 | 9 | 8.5 | 32200 | 27000 | 83.85% | 1.78
214624830 | 2.48 | No | CARRIER | HRCU-A-CB (Split System: Heat Pump with Remote Outdoor Unit-Air-Source) | Centrally-Ducted | 38MURAQ30AB3* | V,C36H175P139 | 58SU*B040M17**12 | 29800 | 15.2 | 9 | 8.5 | 32200 | 27400 | 85.09% | 1.76
214624852 | 2.48 | No | CARRIER | HRCU-A-CB (Split System: Heat Pump with Remote Outdoor Unit-Air-Source) | Centrally-Ducted | 38MURAQ30AB3* | V,C36H175P159 | 58SU*B060M17**16 | 29800 | 15.2 | 9 | 8.1 | 32200 | 27000 | 83.85% | 1.8
214624849 | 2.48 | No | CARRIER | HRCU-A-CB (Split System: Heat Pump with Remote Outdoor Unit-Air-Source) | Centrally-Ducted | 38MURAQ30AB3* | PL36H175P159 | 58SU*B060M17**16 | 29800 | 15.2 | 9 | 8.1 | 32200 | 27000 | 83.85% | 1.8
214628650 | 2.48 | No | CARRIER | HRCU-A-CB (Split System: Heat Pump with Remote Outdoor Unit-Air-Source) | Centrally-Ducted | 38MURAQ30AB3* | PL36H175P149 | 58S(B,C)*B090M17**14 | 29800 | 15.2 | 9 | 8.1 | 32600 | 27200 | 83.44% | 1.8
213145919 | 2.48 | No | CARRIER | HRCU-A-CB (Split System: Heat Pump with Remote Outdoor Unit-Air-Source) | Centrally-Ducted | 38MURAQ30AB3* | C36A***L139+AEFE3A* |  | 29800 | 15.2 | 8.5 | 8.3 | 33400 | 27000 | 80.84% | 1.78
214628600 | 2.48 | No | CARRIER | HRCU-A-CB (Split System: Heat Pump with Remote Outdoor Unit-Air-Source) | Centrally-Ducted | 38MURAQ30AB3* | V,C36H175P159 | 58S(B,C)*B070M17**12 | 29800 | 15.2 | 9 | 8.1 | 32600 | 27200 | 83.44% | 1.8
214624816 | 2.48 | No | CARRIER | HRCU-A-CB (Split System: Heat Pump with Remote Outdoor Unit-Air-Source) | Centrally-Ducted | 38MURAQ30AB3* | V,C36H175P149 | 58SU*B040M17**12 | 29800 | 15.2 | 9 | 8.5 | 32200 | 27000 | 83.85% | 1.78
214628661 | 2.48 | No | CARRIER | HRCU-A-CB (Split System: Heat Pump with Remote Outdoor Unit-Air-Source) | Centrally-Ducted | 38MURAQ30AB3* | PL36H210P749 | 58S(B,C)*B090M17**14 | 29800 | 15.2 | 9 | 8.1 | 32600 | 27200 | 83.44% | 1.8
214628605 | 2.48 | No | CARRIER | HRCU-A-CB (Split System: Heat Pump with Remote Outdoor Unit-Air-Source) | Centrally-Ducted | 38MURAQ30AB3* | C36A***L159 | 58S(B,C)*B070M17**12 | 29800 | 15.2 | 9 | 8.1 | 32600 | 27200 | 83.44% | 1.8
214628893 | 2.48 | No | CARRIER | HRCU-A-CB (Split System: Heat Pump with Remote Outdoor Unit-Air-Source) | Centrally-Ducted | 38MURAQ30AB3* | PL36H210P749 | 59SU5B080M21**20 | 29800 | 15.2 | 9 | 8.1 | 32600 | 27200 | 83.44% | 1.8
214628654 | 2.48 | No | CARRIER | HRCU-A-CB (Split System: Heat Pump with Remote Outdoor Unit-Air-Source) | Centrally-Ducted | 38MURAQ30AB3* | V,C36H175P149 | 58S(B,C)*B090M17**14 | 29800 | 15.2 | 9 | 8.1 | 32600 | 27200 | 83.44% | 1.8
214628641 | 2.48 | No | CARRIER | HRCU-A-CB (Split System: Heat Pump with Remote Outdoor Unit-Air-Source) | Centrally-Ducted | 38MURAQ30AB3* | A36VCA+TXV | 58S(B,C)*B090M17**14 | 29800 | 15.2 | 9 | 8.1 | 32600 | 27200 | 83.44% | 1.8
214628843 | 2.48 | No | CARRIER | HRCU-A-CB (Split System: Heat Pump with Remote Outdoor Unit-Air-Source) | Centrally-Ducted | 38MURAQ30AB3* | C36A***L159 | 59SC6A080M21**20 | 29800 | 15.2 | 9 | 8.1 | 32600 | 27200 | 83.44% | 1.8
212520370 | 2.48 | No | CARRIER | HRCU-A-CB (Split System: Heat Pump with Remote Outdoor Unit-Air-Source) | Centrally-Ducted | 38MURAQ30AB3* | H,PG34936 | 58SP*A110V24**22 | 29800 | 15.2 | 9 | 8.1 | 32200 | 26800 | 83.23% | 1.8
212498521 | 2.48 | No | CARRIER | HRCU-A-CB (Split System: Heat Pump with Remote Outdoor Unit-Air-Source) | Centrally-Ducted | 38MURAQ30AB3* | CE3005C+TXV |  | 29800 | 15.2 | 8.5 | 8.2 | 33200 | 27000 | 81.33% | 1.78
211712571 | 2.48 | No | CARRIER | HRCU-A-CB (Split System: Heat Pump with Remote Outdoor Unit-Air-Source) | Centrally-Ducted | 38MURAQ30AB3* | CAP**4221AL* | 58SU*A080E21**20 | 29800 | 15.2 | 9 | 8.1 | 33800 | 27200 | 80.47% | 1.78
211712930 | 2.48 | No | CARRIER | HRCU-A-CB (Split System: Heat Pump with Remote Outdoor Unit-Air-Source) | Centrally-Ducted | 38MURAQ30AB3* | CAP**4224AL* | 58S(B,C)*A155E24**20 | 29800 | 15.2 | 9 | 8.1 | 33800 | 27200 | 80.47% | 1.78
212972458 | 2.48 | No | CARRIER | HRCU-A-CB (Split System: Heat Pump with Remote Outdoor Unit-Air-Source) | Centrally-Ducted | 38MURAQ30AB3* | CAP**4221AL* | 58TP*B110V21**22 | 29800 | 15.2 | 9 | 8.1 | 34200 | 27600 | 80.7% | 1.8
212978066 | 2.48 | No | CARRIER | HRCU-A-CB (Split System: Heat Pump with Remote Outdoor Unit-Air-Source) | Centrally-Ducted | 38MURAQ30AB3* | CNPV*4217AL* | 58S(B,C)*B070M14**12 | 29800 | 15.2 | 9 | 8.1 | 34000 | 27200 | 80% | 1.82
212972638 | 2.48 | No | CARRIER | HRCU-A-CB (Split System: Heat Pump with Remote Outdoor Unit-Air-Source) | Centrally-Ducted | 38MURAQ30AB3* | CAP**4224AL* | 58TP*B135V24**22 | 29800 | 15.2 | 9 | 8.1 | 34200 | 27600 | 80.7% | 1.78
212972470 | 2.48 | No | CARRIER | HRCU-A-CB (Split System: Heat Pump with Remote Outdoor Unit-Air-Source) | Centrally-Ducted | 38MURAQ30AB3* | CAP**4224AL* | 58TP*B110V21**22 | 29800 | 15.2 | 9 | 8.1 | 34200 | 27600 | 80.7% | 1.8
212981664 | 2.48 | No | CARRIER | HRCU-A-CB (Split System: Heat Pump with Remote Outdoor Unit-Air-Source) | Centrally-Ducted | 38MURAQ30AB3* | CNPV*4217AL* | 58SU*B040M17**12 | 29800 | 15.2 | 9 | 8.5 | 33600 | 27000 | 80.36% | 1.82
212977008 | 2.48 | No | CARRIER | HRCU-A-CB (Split System: Heat Pump with Remote Outdoor Unit-Air-Source) | Centrally-Ducted | 38MURAQ30AB3* | CAP**3621AL* | 59TP6C100V21**22 | 29800 | 15.2 | 9 | 8.1 | 34200 | 28000 | 81.87% | 1.78
212977068 | 2.48 | No | CARRIER | HRCU-A-CB (Split System: Heat Pump with Remote Outdoor Unit-Air-Source) | Centrally-Ducted | 38MURAQ30AB3* | CNPV*4221AL* | 59TP6C100V21**22 | 29800 | 15.2 | 9 | 8.1 | 34200 | 27800 | 81.29% | 1.8
212978543 | 2.48 | No | CARRIER | HRCU-A-CB (Split System: Heat Pump with Remote Outdoor Unit-Air-Source) | Centrally-Ducted | 38MURAQ30AB3* | CAP**4221AL* | 58S(B,C)*B070M17**12 | 29800 | 15.2 | 9 | 8.1 | 34200 | 27600 | 80.7% | 1.8
212981318 | 2.48 | No | CARRIER | HRCU-A-CB (Split System: Heat Pump with Remote Outdoor Unit-Air-Source) | Centrally-Ducted | 38MURAQ30AB3* | CAP**4224AL* | 58S(B,C)*B155M24**20 | 29800 | 15.2 | 9 | 8.1 | 34200 | 27600 | 80.7% | 1.8
211712941 | 2.48 | No | CARRIER | HRCU-A-CB (Split System: Heat Pump with Remote Outdoor Unit-Air-Source) | Centrally-Ducted | 38MURAQ30AB3* | CAP**4224AL* | 58SU*A080E21**20 | 29800 | 15.2 | 9 | 8.1 | 33800 | 27200 | 80.47% | 1.78
211714139 | 2.48 | No | CARRIER | HRCU-A-CB (Split System: Heat Pump with Remote Outdoor Unit-Air-Source) | Centrally-Ducted | 38MURAQ30AB3* | CNPV*4217AL* | 58TP*A090V17**16 | 29800 | 15.2 | 9 | 8.1 | 33600 | 27000 | 80.36% | 1.8
213076042 | 2.48 | No | CARRIER | HRCU-A-CB (Split System: Heat Pump with Remote Outdoor Unit-Air-Source) | Centrally-Ducted | 38MURAQ30AB3* | CAP**4224AL* | 59SU5B100M21**20 | 29800 | 15.2 | 9 | 8.1 | 38000 | 27600 | 72.63% | 1.78
213076030 | 2.48 | No | CARRIER | HRCU-A-CB (Split System: Heat Pump with Remote Outdoor Unit-Air-Source) | Centrally-Ducted | 38MURAQ30AB3* | CAP**4221AL* | 59SU5B100M21**20 | 29800 | 15.2 | 9 | 8.1 | 38500 | 27600 | 71.69% | 1.78
212627957 | 2.48 | No | COLEMAN | HRCU-A-CB (Split System: Heat Pump with Remote Outdoor Unit-Air-Source) | Centrally-Ducted | HMH72B341 | C(A,C,D,E)36C26+TDR | TM8Y100C16MP11 | 29800 | 17.8 | 9.5 | 8.5 | 34000 | 27400 | 80.59% | 2.67
212627980 | 2.48 | No | COLEMAN | HRCU-A-CB (Split System: Heat Pump with Remote Outdoor Unit-Air-Source) | Centrally-Ducted | HMH72B341 | C(A,C,D,E)36C26+TDR | TM9V100C16MP12 | 29800 | 16.9 | 9.5 | 8.5 | 34000 | 27400 | 80.59% | 2.67
212626321 | 2.48 | No | COLEMAN | HRCU-A-CB (Split System: Heat Pump with Remote Outdoor Unit-Air-Source) | Centrally-Ducted | HMH72B341 | C(A,C,D,E)48A26+TDR | TM8E080B12MP11 | 29800 | 17.4 | 9 | 8.3 | 33600 | 28000 | 83.33% | 2.59
212627443 | 2.48 | No | COLEMAN | HRCU-A-CB (Split System: Heat Pump with Remote Outdoor Unit-Air-Source) | Centrally-Ducted | HMH72B341 | C(A,C,D,E)36C26+TDR | TM9Y080B12MP11 | 29800 | 17.4 | 9 | 8.1 | 34000 | 28000 | 82.35% | 2.41
212624566 | 2.48 | No | COLEMAN | HRCU-A-CB (Split System: Heat Pump with Remote Outdoor Unit-Air-Source) | Centrally-Ducted | HMH72B341 | C(A,C,D,E)36C24+TDR | TM8V080C16MP12 | 29800 | 16.9 | 9.5 | 8.5 | 34000 | 27400 | 80.59% | 2.67
212624970 | 2.48 | No | COLEMAN | HRCU-A-CB (Split System: Heat Pump with Remote Outdoor Unit-Air-Source) | Centrally-Ducted | HMH72B341 | C(A,C,D,E)36C24+TDR | TM8Y100C16MP11 | 29800 | 17.8 | 9.5 | 8.5 | 34000 | 27400 | 80.59% | 2.67
212625033 | 2.48 | No | COLEMAN | HRCU-A-CB (Split System: Heat Pump with Remote Outdoor Unit-Air-Source) | Centrally-Ducted | HMH72B341 | C(A,C,D,E)36C24+TDR | TM9V100C16MP12 | 29800 | 16.9 | 9.5 | 8.5 | 34000 | 27400 | 80.59% | 2.67
212624473 | 2.48 | No | COLEMAN | HRCU-A-CB (Split System: Heat Pump with Remote Outdoor Unit-Air-Source) | Centrally-Ducted | HMH72B341 | C(A,C,D,E)36C24+TDR | CPLC080C16MP13 | 29800 | 16.9 | 9.5 | 8.1 | 33800 | 27400 | 81.07% | 2.47
212624860 | 2.48 | No | COLEMAN | HRCU-A-CB (Split System: Heat Pump with Remote Outdoor Unit-Air-Source) | Centrally-Ducted | HMH72B341 | C(A,C,D,E)42B24+TDR | TM8Y080C16MP11 | 29800 | 17.8 | 9.5 | 8.5 | 34000 | 27000 | 79.41% | 2.66
212625830 | 2.48 | No | COLEMAN | HRCU-A-CB (Split System: Heat Pump with Remote Outdoor Unit-Air-Source) | Centrally-Ducted | HMH72B341 | D(A,C,E)36D26+TDR | TP9C120D20MP13 | 29800 | 16.4 | 9 | 8.1 | 32400 | 27800 | 85.8% | 2.52
212626328 | 2.48 | No | COLEMAN | HRCU-A-CB (Split System: Heat Pump with Remote Outdoor Unit-Air-Source) | Centrally-Ducted | HMH72B341 | C(A,C,D,E)48A26+TDR | TM9V080C16MP12 | 29800 | 16.9 | 9.5 | 8.3 | 33600 | 27200 | 80.95% | 2.6
212627079 | 2.48 | No | COLEMAN | HRCU-A-CB (Split System: Heat Pump with Remote Outdoor Unit-Air-Source) | Centrally-Ducted | HMH72B341 | C(A,C,D,E)36C26+TDR | TP9C080C16MP13 | 29800 | 16.9 | 9.5 | 8.1 | 33800 | 27400 | 81.07% | 2.45
212627466 | 2.48 | No | COLEMAN | HRCU-A-CB (Split System: Heat Pump with Remote Outdoor Unit-Air-Source) | Centrally-Ducted | HMH72B341 | C(A,C,D,E)36C26+TDR | TMLE080B12MP11 | 29800 | 17.4 | 9 | 8.1 | 34000 | 28000 | 82.35% | 2.41
212627816 | 2.48 | No | COLEMAN | HRCU-A-CB (Split System: Heat Pump with Remote Outdoor Unit-Air-Source) | Centrally-Ducted | HMH72B341 | C(A,C,D,E)36C26+TDR | TPLC080C16MP13 | 29800 | 16.9 | 9.5 | 8.1 | 33800 | 27400 | 81.07% | 2.47
212627934 | 2.48 | No | COLEMAN | HRCU-A-CB (Split System: Heat Pump with Remote Outdoor Unit-Air-Source) | Centrally-Ducted | HMH72B341 | C(A,C,D,E)36C26+TDR | TM8Y080C16MP11 | 29800 | 17.8 | 9.5 | 8.5 | 34000 | 27400 | 80.59% | 2.67
212625813 | 2.48 | No | COLEMAN | HRCU-A-CB (Split System: Heat Pump with Remote Outdoor Unit-Air-Source) | Centrally-Ducted | HMH72B341 | D(A,C,E)42C26+TDR | TM9Y120D20MP11 | 29800 | 15.9 | 9 | 8.5 | 32400 | 28200 | 87.04% | 2.77
212625827 | 2.48 | No | COLEMAN | HRCU-A-CB (Split System: Heat Pump with Remote Outdoor Unit-Air-Source) | Centrally-Ducted | HMH72B341 | D(A,C,E)36D26+TDR | TM9V120D20MP12 | 29800 | 16.4 | 9 | 8.5 | 32400 | 27800 | 85.8% | 2.79
212625622 | 2.48 | No | COLEMAN | HRCU-A-CB (Split System: Heat Pump with Remote Outdoor Unit-Air-Source) | Centrally-Ducted | HMH72B341 | D(A,C,E)48B26+TDR | TM9V120D20MP12 | 29800 | 16.4 | 9 | 8.5 | 32200 | 28000 | 86.96% | 2.79
212625824 | 2.48 | No | COLEMAN | HRCU-A-CB (Split System: Heat Pump with Remote Outdoor Unit-Air-Source) | Centrally-Ducted | HMH72B341 | D(A,C,E)36D26+TDR | CP9C120D20MP13 | 29800 | 16.4 | 9 | 8.1 | 32400 | 27800 | 85.8% | 2.52
212625831 | 2.48 | No | COLEMAN | HRCU-A-CB (Split System: Heat Pump with Remote Outdoor Unit-Air-Source) | Centrally-Ducted | HMH72B341 | D(A,C,E)42C26+TDR | TP9C120D20MP13 | 29800 | 16.4 | 9 | 8.1 | 32400 | 27800 | 85.8% | 2.52
212627719 | 2.48 | No | COLEMAN | HRCU-A-CB (Split System: Heat Pump with Remote Outdoor Unit-Air-Source) | Centrally-Ducted | HMH72B341 | C(A,C,D,E)36C26+TDR | CPLC100C16MP13 | 29800 | 16.9 | 9.5 | 8.1 | 33800 | 27400 | 81.07% | 2.47
212626376 | 2.48 | No | COLEMAN | HRCU-A-CB (Split System: Heat Pump with Remote Outdoor Unit-Air-Source) | Centrally-Ducted | HMH72B341 | C(A,C,D,E)48A26+TDR | TM8Y080C16MP11 | 29800 | 17.8 | 9.5 | 8.3 | 33600 | 27200 | 80.95% | 2.63
213278569 | 2.48 | No | COLEMAN | HRCU-A-CB (Split System: Heat Pump with Remote Outdoor Unit-Air-Source) | Centrally-Ducted | HMH72B341 | D(A,C,E)36D24+JMET12CS2N1+TDR |  | 29800 | 16.9 | 9 | 8.5 | 32600 | 27800 | 85.28% | 2.8
212624448 | 2.48 | No | COLEMAN | HRCU-A-CB (Split System: Heat Pump with Remote Outdoor Unit-Air-Source) | Centrally-Ducted | HMH72B341 | C(A,C,D,E)42B24+TDR | CPLC100C16MP13 | 29800 | 16.9 | 9.5 | 8.1 | 33800 | 27200 | 80.47% | 2.48
212624449 | 2.48 | No | COLEMAN | HRCU-A-CB (Split System: Heat Pump with Remote Outdoor Unit-Air-Source) | Centrally-Ducted | HMH72B341 | C(A,C,D,E)42B24+TDR | TM8V080C16MP12 | 29800 | 16.9 | 9.5 | 8.5 | 34000 | 27000 | 79.41% | 2.67
212624451 | 2.48 | No | COLEMAN | HRCU-A-CB (Split System: Heat Pump with Remote Outdoor Unit-Air-Source) | Centrally-Ducted | HMH72B341 | C(A,C,D,E)42B24+TDR | TMLV100C16MP12 | 29800 | 16.9 | 9.5 | 8.1 | 33800 | 27200 | 80.47% | 2.48
212627766 | 2.48 | No | COLEMAN | HRCU-A-CB (Split System: Heat Pump with Remote Outdoor Unit-Air-Source) | Centrally-Ducted | HMH72B341 | C(A,C,D,E)36C26+TDR | TM8V100C16MP12 | 29800 | 16.9 | 9.5 | 8.5 | 34000 | 27400 | 80.59% | 2.67
212624864 | 2.48 | No | COLEMAN | HRCU-A-CB (Split System: Heat Pump with Remote Outdoor Unit-Air-Source) | Centrally-Ducted | HMH72B341 | C(A,C,D,E)42B24+TDR | TM9V100C16MP12 | 29800 | 16.9 | 9.5 | 8.5 | 34000 | 27000 | 79.41% | 2.66
212627361 | 2.48 | No | COLEMAN | HRCU-A-CB (Split System: Heat Pump with Remote Outdoor Unit-Air-Source) | Centrally-Ducted | HMH72B341 | C(A,C,D,E)36C26+TDR | TP9C060B12MP13 | 29800 | 16.9 | 9 | 8.1 | 34000 | 27800 | 81.76% | 2.42
212622425 | 2.48 | No | COLEMAN | HRCU-A-CB (Split System: Heat Pump with Remote Outdoor Unit-Air-Source) | Centrally-Ducted | HMH72B341 | C(A,C,D,E)48A24+TDR | TM8V100C16MP12 | 29800 | 16.9 | 9.5 | 8.3 | 33600 | 27200 | 80.95% | 2.64
212623300 | 2.48 | No | COLEMAN | HRCU-A-CB (Split System: Heat Pump with Remote Outdoor Unit-Air-Source) | Centrally-Ducted | HMH72B341 | C(A,C,D,E)42B24+TDR | CP9C080C16MP13 | 29800 | 16.9 | 9.5 | 8.1 | 33800 | 27400 | 81.07% | 2.45
212623334 | 2.48 | No | COLEMAN | HRCU-A-CB (Split System: Heat Pump with Remote Outdoor Unit-Air-Source) | Centrally-Ducted | HMH72B341 | C(A,C,D,E)36C24+TDR | TM9V080C16MP12 | 29800 | 16.9 | 9.5 | 8.5 | 33800 | 27400 | 81.07% | 2.66
212623952 | 2.48 | No | COLEMAN | HRCU-A-CB (Split System: Heat Pump with Remote Outdoor Unit-Air-Source) | Centrally-Ducted | HMH72B341 | C(A,C,D,E)36C24+TDR | TM8E080B12MP11 | 29800 | 17.4 | 9 | 8.5 | 34000 | 28000 | 82.35% | 2.63
212627792 | 2.48 | No | COLEMAN | HRCU-A-CB (Split System: Heat Pump with Remote Outdoor Unit-Air-Source) | Centrally-Ducted | HMH72B341 | C(A,C,D,E)36C26+TDR | TMLV100C16MP12 | 29800 | 16.9 | 9.5 | 8.1 | 33800 | 27400 | 81.07% | 2.47
212627420 | 2.48 | No | COLEMAN | HRCU-A-CB (Split System: Heat Pump with Remote Outdoor Unit-Air-Source) | Centrally-Ducted | HMH72B341 | C(A,C,D,E)36C26+TDR | TM8E080B12MP11 | 29800 | 17.4 | 9 | 8.5 | 34000 | 28000 | 82.35% | 2.63
212621822 | 2.48 | No | COLEMAN | HRCU-A-CB (Split System: Heat Pump with Remote Outdoor Unit-Air-Source) | Centrally-Ducted | HMH72B341 | D(A,C,E)42C24+TDR | TM9Y120D20MP11 | 29800 | 15.9 | 9 | 8.5 | 32400 | 28200 | 87.04% | 2.77
212621818 | 2.48 | No | COLEMAN | HRCU-A-CB (Split System: Heat Pump with Remote Outdoor Unit-Air-Source) | Centrally-Ducted | HMH72B341 | D(A,C,E)36D24+TDR | TM9Y120D20MP11 | 29800 | 15.9 | 9 | 8.5 | 32400 | 28200 | 87.04% | 2.77
212621849 | 2.48 | No | COLEMAN | HRCU-A-CB (Split System: Heat Pump with Remote Outdoor Unit-Air-Source) | Centrally-Ducted | HMH72B341 | C(A,C,D,E)42C24+TDR | CP9C120D20MP13 | 29800 | 16.4 | 9 | 8.1 | 32400 | 28200 | 87.04% | 2.51
212621838 | 2.48 | No | COLEMAN | HRCU-A-CB (Split System: Heat Pump with Remote Outdoor Unit-Air-Source) | Centrally-Ducted | HMH72B341 | D(A,C,E)36D24+TDR | TM9V120D20MP12 | 29800 | 16.4 | 9 | 8.5 | 32400 | 27800 | 85.8% | 2.79
212622440 | 2.48 | No | COLEMAN | HRCU-A-CB (Split System: Heat Pump with Remote Outdoor Unit-Air-Source) | Centrally-Ducted | HMH72B341 | C(A,C,D,E)48A24+TDR | TM8Y080C16MP11 | 29800 | 17.8 | 9.5 | 8.3 | 33600 | 27200 | 80.95% | 2.63
212623817 | 2.48 | No | COLEMAN | HRCU-A-CB (Split System: Heat Pump with Remote Outdoor Unit-Air-Source) | Centrally-Ducted | HMH72B341 | C(A,C,D,E)36C24+TDR | CP9C060B12MP13 | 29800 | 16.9 | 9 | 8.1 | 34000 | 27800 | 81.76% | 2.42
212623369 | 2.48 | No | COLEMAN | HRCU-A-CB (Split System: Heat Pump with Remote Outdoor Unit-Air-Source) | Centrally-Ducted | HMH72B341 | C(A,C,D,E)36C24+TDR | TP9C080C16MP13 | 29800 | 16.9 | 9.5 | 8.1 | 33800 | 27400 | 81.07% | 2.45
212621835 | 2.48 | No | COLEMAN | HRCU-A-CB (Split System: Heat Pump with Remote Outdoor Unit-Air-Source) | Centrally-Ducted | HMH72B341 | D(A,C,E)42C24+TDR | CP9C120D20MP13 | 29800 | 16.4 | 9 | 8.1 | 32400 | 27800 | 85.8% | 2.52
212623372 | 2.48 | No | COLEMAN | HRCU-A-CB (Split System: Heat Pump with Remote Outdoor Unit-Air-Source) | Centrally-Ducted | HMH72B341 | C(A,C,D,E)42B24+TDR | TP9C080C16MP13 | 29800 | 16.9 | 9.5 | 8.1 | 33800 | 27400 | 81.07% | 2.45
212627696 | 2.48 | No | COLEMAN | HRCU-A-CB (Split System: Heat Pump with Remote Outdoor Unit-Air-Source) | Centrally-Ducted | HMH72B341 | C(A,C,D,E)36C26+TDR | CPLC080C16MP13 | 29800 | 16.9 | 9.5 | 8.1 | 33800 | 27400 | 81.07% | 2.47
212623820 | 2.48 | No | COLEMAN | HRCU-A-CB (Split System: Heat Pump with Remote Outdoor Unit-Air-Source) | Centrally-Ducted | HMH72B341 | C(A,C,D,E)42B24+TDR | CP9C060B12MP13 | 29800 | 16.9 | 9 | 8.1 | 34000 | 27800 | 81.76% | 2.42
212621833 | 2.48 | No | COLEMAN | HRCU-A-CB (Split System: Heat Pump with Remote Outdoor Unit-Air-Source) | Centrally-Ducted | HMH72B341 | C(A,C,D,E)48B24+TDR | CP9C120D20MP13 | 29800 | 16.4 | 9 | 8.1 | 32400 | 27800 | 85.8% | 2.52
212621834 | 2.48 | No | COLEMAN | HRCU-A-CB (Split System: Heat Pump with Remote Outdoor Unit-Air-Source) | Centrally-Ducted | HMH72B341 | D(A,C,E)36D24+TDR | CP9C120D20MP13 | 29800 | 16.4 | 9 | 8.1 | 32400 | 27800 | 85.8% | 2.52
212621897 | 2.48 | No | COLEMAN | HRCU-A-CB (Split System: Heat Pump with Remote Outdoor Unit-Air-Source) | Centrally-Ducted | HMH72B341 | C(A,C,D,E)42C24+TDR | TP9C120D20MP13 | 29800 | 16.4 | 9 | 8.1 | 32400 | 28200 | 87.04% | 2.51
212621896 | 2.48 | No | COLEMAN | HRCU-A-CB (Split System: Heat Pump with Remote Outdoor Unit-Air-Source) | Centrally-Ducted | HMH72B341 | C(A,C,D,E)36D24+TDR | TP9C120D20MP13 | 29800 | 16.4 | 9 | 8.1 | 32400 | 28200 | 87.04% | 2.51
212622441 | 2.48 | No | COLEMAN | HRCU-A-CB (Split System: Heat Pump with Remote Outdoor Unit-Air-Source) | Centrally-Ducted | HMH72B341 | C(A,C,D,E)48A24+TDR | TM8Y100C16MP11 | 29800 | 17.8 | 9.5 | 8.3 | 33600 | 27200 | 80.95% | 2.63
212621848 | 2.48 | No | COLEMAN | HRCU-A-CB (Split System: Heat Pump with Remote Outdoor Unit-Air-Source) | Centrally-Ducted | HMH72B341 | C(A,C,D,E)36D24+TDR | CP9C120D20MP13 | 29800 | 16.4 | 9 | 8.1 | 32400 | 28200 | 87.04% | 2.51
212621873 | 2.48 | No | COLEMAN | HRCU-A-CB (Split System: Heat Pump with Remote Outdoor Unit-Air-Source) | Centrally-Ducted | HMH72B341 | C(A,C,D,E)42C24+TDR | TM9V120D20MP12 | 29800 | 16.4 | 9 | 8.5 | 32400 | 28200 | 87.04% | 2.79
212621590 | 2.48 | No | COLEMAN | HRCU-A-CB (Split System: Heat Pump with Remote Outdoor Unit-Air-Source) | Centrally-Ducted | HMH72B341 | D(A,C,E)48B24+TDR | TM9V120D20MP12 | 29800 | 16.4 | 9 | 8.5 | 32200 | 28000 | 86.96% | 2.79
212621843 | 2.48 | No | COLEMAN | HRCU-A-CB (Split System: Heat Pump with Remote Outdoor Unit-Air-Source) | Centrally-Ducted | HMH72B341 | D(A,C,E)42C24+TDR | TP9C120D20MP13 | 29800 | 16.4 | 9 | 8.1 | 32400 | 27800 | 85.8% | 2.52
212623850 | 2.48 | No | COLEMAN | HRCU-A-CB (Split System: Heat Pump with Remote Outdoor Unit-Air-Source) | Centrally-Ducted | HMH72B341 | C(A,C,D,E)36C24+TDR | TM9V060B12MP12 | 29800 | 16.9 | 9 | 8.1 | 34000 | 27800 | 81.76% | 2.42
212623882 | 2.48 | No | COLEMAN | HRCU-A-CB (Split System: Heat Pump with Remote Outdoor Unit-Air-Source) | Centrally-Ducted | HMH72B341 | C(A,C,D,E)42B24+TDR | TP9C060B12MP13 | 29800 | 16.9 | 9 | 8.1 | 34000 | 27800 | 81.76% | 2.42
212621594 | 2.48 | No | COLEMAN | HRCU-A-CB (Split System: Heat Pump with Remote Outdoor Unit-Air-Source) | Centrally-Ducted | HMH72B341 | D(A,C,E)48B24+TDR | TP9C120D20MP13 | 29800 | 16.4 | 9 | 8.1 | 32200 | 28000 | 86.96% | 2.51
212622389 | 2.48 | No | COLEMAN | HRCU-A-CB (Split System: Heat Pump with Remote Outdoor Unit-Air-Source) | Centrally-Ducted | HMH72B341 | C(A,C,D,E)48A24+TDR | TM9V080C16MP12 | 29800 | 16.9 | 9.5 | 8.3 | 33600 | 27200 | 80.95% | 2.6
212623340 | 2.48 | No | COLEMAN | HRCU-A-CB (Split System: Heat Pump with Remote Outdoor Unit-Air-Source) | Centrally-Ducted | HMH72B341 | C(A,C,D,E)42B24+TDR | TM9V080C16MP12 | 29800 | 16.9 | 9.5 | 8.5 | 33800 | 27400 | 81.07% | 2.66
212621586 | 2.48 | No | COLEMAN | HRCU-A-CB (Split System: Heat Pump with Remote Outdoor Unit-Air-Source) | Centrally-Ducted | HMH72B341 | D(A,C,E)48B24+TDR | CP9C120D20MP13 | 29800 | 16.4 | 9 | 8.1 | 32200 | 28000 | 86.96% | 2.51
212621842 | 2.48 | No | COLEMAN | HRCU-A-CB (Split System: Heat Pump with Remote Outdoor Unit-Air-Source) | Centrally-Ducted | HMH72B341 | D(A,C,E)36D24+TDR | TP9C120D20MP13 | 29800 | 16.4 | 9 | 8.1 | 32400 | 27800 | 85.8% | 2.52
212623708 | 2.48 | No | COLEMAN | HRCU-A-CB (Split System: Heat Pump with Remote Outdoor Unit-Air-Source) | Centrally-Ducted | HMH72B341 | C(A,C,D,E)36C24+TDR | TM9E060B12MP12 | 29800 | 16.9 | 9 | 8.1 | 34000 | 28000 | 82.35% | 2.39
212623668 | 2.48 | No | COLEMAN | HRCU-A-CB (Split System: Heat Pump with Remote Outdoor Unit-Air-Source) | Centrally-Ducted | HMH72B341 | C(A,C,D,E)42B24+TDR | TL9E060B12UH11 | 29800 | 17.4 | 9 | 8.1 | 34000 | 27800 | 81.76% | 2.4
212623879 | 2.48 | No | COLEMAN | HRCU-A-CB (Split System: Heat Pump with Remote Outdoor Unit-Air-Source) | Centrally-Ducted | HMH72B341 | C(A,C,D,E)36C24+TDR | TP9C060B12MP13 | 29800 | 16.9 | 9 | 8.1 | 34000 | 27800 | 81.76% | 2.42
212623665 | 2.48 | No | COLEMAN | HRCU-A-CB (Split System: Heat Pump with Remote Outdoor Unit-Air-Source) | Centrally-Ducted | HMH72B341 | C(A,C,D,E)36C24+TDR | TL9E060B12UH11 | 29800 | 17.4 | 9 | 8.1 | 34000 | 27800 | 81.76% | 2.4
212621872 | 2.48 | No | COLEMAN | HRCU-A-CB (Split System: Heat Pump with Remote Outdoor Unit-Air-Source) | Centrally-Ducted | HMH72B341 | C(A,C,D,E)36D24+TDR | TM9V120D20MP12 | 29800 | 16.4 | 9 | 8.5 | 32400 | 28200 | 87.04% | 2.79
212623947 | 2.48 | No | COLEMAN | HRCU-A-CB (Split System: Heat Pump with Remote Outdoor Unit-Air-Source) | Centrally-Ducted | HMH72B341 | C(A,C,D,E)42B24+TDR | TM8E080B12MP11 | 29800 | 17.4 | 9 | 8.5 | 34000 | 27800 | 81.76% | 2.62
212623948 | 2.48 | No | COLEMAN | HRCU-A-CB (Split System: Heat Pump with Remote Outdoor Unit-Air-Source) | Centrally-Ducted | HMH72B341 | C(A,C,D,E)42B24+TDR | TMLE080B12MP11 | 29800 | 17.4 | 9 | 8.1 | 34000 | 27800 | 81.76% | 2.41
212621810 | 2.48 | No | COLEMAN | HRCU-A-CB (Split System: Heat Pump with Remote Outdoor Unit-Air-Source) | Centrally-Ducted | HMH72B341 | C(A,C,D,E)48B24+TDR | TM9Y120D20MP11 | 29800 | 15.9 | 9 | 8.5 | 32400 | 28200 | 87.04% | 2.77
212623980 | 2.48 | No | COLEMAN | HRCU-A-CB (Split System: Heat Pump with Remote Outdoor Unit-Air-Source) | Centrally-Ducted | HMH72B341 | C(A,C,D,E)36C24+TDR | TM9Y080B12MP11 | 29800 | 17.4 | 9 | 8.1 | 34000 | 28000 | 82.35% | 2.41
212623983 | 2.48 | No | COLEMAN | HRCU-A-CB (Split System: Heat Pump with Remote Outdoor Unit-Air-Source) | Centrally-Ducted | HMH72B341 | C(A,C,D,E)42B24+TDR | TM9Y080B12MP11 | 29800 | 17.4 | 9 | 8.1 | 34000 | 28000 | 82.35% | 2.41
212623853 | 2.48 | No | COLEMAN | HRCU-A-CB (Split System: Heat Pump with Remote Outdoor Unit-Air-Source) | Centrally-Ducted | HMH72B341 | C(A,C,D,E)42B24+TDR | TM9V060B12MP12 | 29800 | 16.9 | 9 | 8.1 | 34000 | 27800 | 81.76% | 2.42
212621805 | 2.48 | No | COLEMAN | HRCU-A-CB (Split System: Heat Pump with Remote Outdoor Unit-Air-Source) | Centrally-Ducted | HMH72B341 | C(A,C,D,E)36D24+TDR | TM9Y120D20MP11 | 29800 | 15.9 | 9 | 8.5 | 32400 | 28200 | 87.04% | 2.77
212621807 | 2.48 | No | COLEMAN | HRCU-A-CB (Split System: Heat Pump with Remote Outdoor Unit-Air-Source) | Centrally-Ducted | HMH72B341 | C(A,C,D,E)42C24+TDR | TM9Y120D20MP11 | 29800 | 15.9 | 9 | 8.5 | 32400 | 28200 | 87.04% | 2.77
212621837 | 2.48 | No | COLEMAN | HRCU-A-CB (Split System: Heat Pump with Remote Outdoor Unit-Air-Source) | Centrally-Ducted | HMH72B341 | C(A,C,D,E)48B24+TDR | TM9V120D20MP12 | 29800 | 16.4 | 9 | 8.5 | 32400 | 27800 | 85.8% | 2.79
212622380 | 2.48 | No | COLEMAN | HRCU-A-CB (Split System: Heat Pump with Remote Outdoor Unit-Air-Source) | Centrally-Ducted | HMH72B341 | C(A,C,D,E)48A24+TDR | TM8E080B12MP11 | 29800 | 17.4 | 9 | 8.3 | 33600 | 28000 | 83.33% | 2.59
212621841 | 2.48 | No | COLEMAN | HRCU-A-CB (Split System: Heat Pump with Remote Outdoor Unit-Air-Source) | Centrally-Ducted | HMH72B341 | C(A,C,D,E)48B24+TDR | TP9C120D20MP13 | 29800 | 16.4 | 9 | 8.1 | 32400 | 27800 | 85.8% | 2.52
212623295 | 2.48 | No | COLEMAN | HRCU-A-CB (Split System: Heat Pump with Remote Outdoor Unit-Air-Source) | Centrally-Ducted | HMH72B341 | C(A,C,D,E)36C24+TDR | CP9C080C16MP13 | 29800 | 16.9 | 9.5 | 8.1 | 33800 | 27400 | 81.07% | 2.45
212623713 | 2.48 | No | COLEMAN | HRCU-A-CB (Split System: Heat Pump with Remote Outdoor Unit-Air-Source) | Centrally-Ducted | HMH72B341 | C(A,C,D,E)42B24+TDR | TM9E060B12MP12 | 29800 | 16.9 | 9 | 8.1 | 34000 | 28000 | 82.35% | 2.39
212621839 | 2.48 | No | COLEMAN | HRCU-A-CB (Split System: Heat Pump with Remote Outdoor Unit-Air-Source) | Centrally-Ducted | HMH72B341 | D(A,C,E)42C24+TDR | TM9V120D20MP12 | 29800 | 16.4 | 9 | 8.5 | 32400 | 27800 | 85.8% | 2.79
212625614 | 2.48 | No | COLEMAN | HRCU-A-CB (Split System: Heat Pump with Remote Outdoor Unit-Air-Source) | Centrally-Ducted | HMH72B341 | D(A,C,E)48B26+TDR | TM9Y120D20MP11 | 29800 | 15.9 | 9 | 8.5 | 32200 | 28000 | 86.96% | 2.77
212624858 | 2.48 | No | COLEMAN | HRCU-A-CB (Split System: Heat Pump with Remote Outdoor Unit-Air-Source) | Centrally-Ducted | HMH72B341 | C(A,C,D,E)42B24+TDR | CP9C100C16MP13 | 29800 | 16.9 | 9.5 | 8.1 | 34000 | 27000 | 79.41% | 2.48
212624865 | 2.48 | No | COLEMAN | HRCU-A-CB (Split System: Heat Pump with Remote Outdoor Unit-Air-Source) | Centrally-Ducted | HMH72B341 | C(A,C,D,E)42B24+TDR | TP9C100C16MP13 | 29800 | 16.9 | 9.5 | 8.1 | 34000 | 27000 | 79.41% | 2.48
212624011 | 2.48 | No | COLEMAN | HRCU-A-CB (Split System: Heat Pump with Remote Outdoor Unit-Air-Source) | Centrally-Ducted | HMH72B341 | C(A,C,D,E)36C24+TDR | TMLE080B12MP11 | 29800 | 17.4 | 9 | 8.1 | 34000 | 28000 | 82.35% | 2.41
212626361 | 2.48 | No | COLEMAN | HRCU-A-CB (Split System: Heat Pump with Remote Outdoor Unit-Air-Source) | Centrally-Ducted | HMH72B341 | C(A,C,D,E)48A26+TDR | TM8V100C16MP12 | 29800 | 16.9 | 9.5 | 8.3 | 33600 | 27200 | 80.95% | 2.64
212627272 | 2.48 | No | COLEMAN | HRCU-A-CB (Split System: Heat Pump with Remote Outdoor Unit-Air-Source) | Centrally-Ducted | HMH72B341 | C(A,C,D,E)36C26+TDR | TM9E060B12MP12 | 29800 | 16.9 | 9 | 8.1 | 34000 | 28000 | 82.35% | 2.39
212626360 | 2.48 | No | COLEMAN | HRCU-A-CB (Split System: Heat Pump with Remote Outdoor Unit-Air-Source) | Centrally-Ducted | HMH72B341 | C(A,C,D,E)48A26+TDR | TM8V080C16MP12 | 29800 | 16.9 | 9.5 | 8.3 | 33600 | 27200 | 80.95% | 2.64
212626378 | 2.48 | No | COLEMAN | HRCU-A-CB (Split System: Heat Pump with Remote Outdoor Unit-Air-Source) | Centrally-Ducted | HMH72B341 | C(A,C,D,E)48A26+TDR | TM9V100C16MP12 | 29800 | 16.9 | 9.5 | 8.3 | 33600 | 27200 | 80.95% | 2.63
212627056 | 2.48 | No | COLEMAN | HRCU-A-CB (Split System: Heat Pump with Remote Outdoor Unit-Air-Source) | Centrally-Ducted | HMH72B341 | C(A,C,D,E)36C26+TDR | TM9V080C16MP12 | 29800 | 16.9 | 9.5 | 8.5 | 33800 | 27400 | 81.07% | 2.66
212627241 | 2.48 | No | COLEMAN | HRCU-A-CB (Split System: Heat Pump with Remote Outdoor Unit-Air-Source) | Centrally-Ducted | HMH72B341 | C(A,C,D,E)36C26+TDR | TL9E060B12UH11 | 29800 | 17.4 | 9 | 8.1 | 34000 | 27800 | 81.76% | 2.4
212627743 | 2.48 | No | COLEMAN | HRCU-A-CB (Split System: Heat Pump with Remote Outdoor Unit-Air-Source) | Centrally-Ducted | HMH72B341 | C(A,C,D,E)36C26+TDR | TM8V080C16MP12 | 29800 | 16.9 | 9.5 | 8.5 | 34000 | 27400 | 80.59% | 2.67
212627911 | 2.48 | No | COLEMAN | HRCU-A-CB (Split System: Heat Pump with Remote Outdoor Unit-Air-Source) | Centrally-Ducted | HMH72B341 | C(A,C,D,E)36C26+TDR | CP9C100C16MP13 | 29800 | 16.9 | 9.5 | 8.1 | 34000 | 27400 | 80.59% | 2.47
212625828 | 2.48 | No | COLEMAN | HRCU-A-CB (Split System: Heat Pump with Remote Outdoor Unit-Air-Source) | Centrally-Ducted | HMH72B341 | D(A,C,E)42C26+TDR | TM9V120D20MP12 | 29800 | 16.4 | 9 | 8.5 | 32400 | 27800 | 85.8% | 2.79
212624452 | 2.48 | No | COLEMAN | HRCU-A-CB (Split System: Heat Pump with Remote Outdoor Unit-Air-Source) | Centrally-Ducted | HMH72B341 | C(A,C,D,E)42B24+TDR | TPLC080C16MP13 | 29800 | 16.9 | 9.5 | 8.1 | 33800 | 27200 | 80.47% | 2.48
212624647 | 2.48 | No | COLEMAN | HRCU-A-CB (Split System: Heat Pump with Remote Outdoor Unit-Air-Source) | Centrally-Ducted | HMH72B341 | C(A,C,D,E)36C24+TDR | TMLV100C16MP12 | 29800 | 16.9 | 9.5 | 8.1 | 33800 | 27400 | 81.07% | 2.47
212624863 | 2.48 | No | COLEMAN | HRCU-A-CB (Split System: Heat Pump with Remote Outdoor Unit-Air-Source) | Centrally-Ducted | HMH72B341 | C(A,C,D,E)42B24+TDR | TM8Y100C16MP11 | 29800 | 17.8 | 9.5 | 8.5 | 34000 | 27000 | 79.41% | 2.66
212624450 | 2.48 | No | COLEMAN | HRCU-A-CB (Split System: Heat Pump with Remote Outdoor Unit-Air-Source) | Centrally-Ducted | HMH72B341 | C(A,C,D,E)42B24+TDR | TM8V100C16MP12 | 29800 | 16.9 | 9.5 | 8.5 | 34000 | 27000 | 79.41% | 2.67
212624682 | 2.48 | No | COLEMAN | HRCU-A-CB (Split System: Heat Pump with Remote Outdoor Unit-Air-Source) | Centrally-Ducted | HMH72B341 | C(A,C,D,E)36C24+TDR | TPLC080C16MP13 | 29800 | 16.9 | 9.5 | 8.1 | 33800 | 27400 | 81.07% | 2.47
212625619 | 2.48 | No | COLEMAN | HRCU-A-CB (Split System: Heat Pump with Remote Outdoor Unit-Air-Source) | Centrally-Ducted | HMH72B341 | D(A,C,E)48B26+TDR | CP9C120D20MP13 | 29800 | 16.4 | 9 | 8.1 | 32200 | 28000 | 86.96% | 2.51
212627338 | 2.48 | No | COLEMAN | HRCU-A-CB (Split System: Heat Pump with Remote Outdoor Unit-Air-Source) | Centrally-Ducted | HMH72B341 | C(A,C,D,E)36C26+TDR | TM9V060B12MP12 | 29800 | 16.9 | 9 | 8.1 | 34000 | 27800 | 81.76% | 2.42
212628003 | 2.48 | No | COLEMAN | HRCU-A-CB (Split System: Heat Pump with Remote Outdoor Unit-Air-Source) | Centrally-Ducted | HMH72B341 | C(A,C,D,E)36C26+TDR | TP9C100C16MP13 | 29800 | 16.9 | 9.5 | 8.1 | 34000 | 27400 | 80.59% | 2.47
212625094 | 2.48 | No | COLEMAN | HRCU-A-CB (Split System: Heat Pump with Remote Outdoor Unit-Air-Source) | Centrally-Ducted | HMH72B341 | C(A,C,D,E)36C24+TDR | TP9C100C16MP13 | 29800 | 16.9 | 9.5 | 8.1 | 34000 | 27400 | 80.59% | 2.47
212624505 | 2.48 | No | COLEMAN | HRCU-A-CB (Split System: Heat Pump with Remote Outdoor Unit-Air-Source) | Centrally-Ducted | HMH72B341 | C(A,C,D,E)36C24+TDR | CPLC100C16MP13 | 29800 | 16.9 | 9.5 | 8.1 | 33800 | 27400 | 81.07% | 2.47
212624453 | 2.48 | No | COLEMAN | HRCU-A-CB (Split System: Heat Pump with Remote Outdoor Unit-Air-Source) | Centrally-Ducted | HMH72B341 | C(A,C,D,E)42B24+TDR | TPLC100C16MP13 | 29800 | 16.9 | 9.5 | 8.1 | 33800 | 27200 | 80.47% | 2.48
212624712 | 2.48 | No | COLEMAN | HRCU-A-CB (Split System: Heat Pump with Remote Outdoor Unit-Air-Source) | Centrally-Ducted | HMH72B341 | C(A,C,D,E)36C24+TDR | TPLC100C16MP13 | 29800 | 16.9 | 9.5 | 8.1 | 33800 | 27400 | 81.07% | 2.47
212624907 | 2.48 | No | COLEMAN | HRCU-A-CB (Split System: Heat Pump with Remote Outdoor Unit-Air-Source) | Centrally-Ducted | HMH72B341 | C(A,C,D,E)36C24+TDR | TM8Y080C16MP11 | 29800 | 17.8 | 9.5 | 8.5 | 34000 | 27400 | 80.59% | 2.67
212627033 | 2.48 | No | COLEMAN | HRCU-A-CB (Split System: Heat Pump with Remote Outdoor Unit-Air-Source) | Centrally-Ducted | HMH72B341 | C(A,C,D,E)36C26+TDR | CP9C080C16MP13 | 29800 | 16.9 | 9.5 | 8.1 | 33800 | 27400 | 81.07% | 2.45
212627315 | 2.48 | No | COLEMAN | HRCU-A-CB (Split System: Heat Pump with Remote Outdoor Unit-Air-Source) | Centrally-Ducted | HMH72B341 | C(A,C,D,E)36C26+TDR | CP9C060B12MP13 | 29800 | 16.9 | 9 | 8.1 | 34000 | 27800 | 81.76% | 2.42
212621580 | 2.48 | No | COLEMAN | HRCU-A-CB (Split System: Heat Pump with Remote Outdoor Unit-Air-Source) | Centrally-Ducted | HMH72B341 | D(A,C,E)48B24+TDR | TM9Y120D20MP11 | 29800 | 15.9 | 9 | 8.5 | 32200 | 28000 | 86.96% | 2.77
212624447 | 2.48 | No | COLEMAN | HRCU-A-CB (Split System: Heat Pump with Remote Outdoor Unit-Air-Source) | Centrally-Ducted | HMH72B341 | C(A,C,D,E)42B24+TDR | CPLC080C16MP13 | 29800 | 16.9 | 9.5 | 8.1 | 33800 | 27200 | 80.47% | 2.48
212624606 | 2.48 | No | COLEMAN | HRCU-A-CB (Split System: Heat Pump with Remote Outdoor Unit-Air-Source) | Centrally-Ducted | HMH72B341 | C(A,C,D,E)36C24+TDR | TM8V100C16MP12 | 29800 | 16.9 | 9.5 | 8.5 | 34000 | 27400 | 80.59% | 2.67
212624872 | 2.48 | No | COLEMAN | HRCU-A-CB (Split System: Heat Pump with Remote Outdoor Unit-Air-Source) | Centrally-Ducted | HMH72B341 | C(A,C,D,E)36C24+TDR | CP9C100C16MP13 | 29800 | 16.9 | 9.5 | 8.1 | 34000 | 27400 | 80.59% | 2.47
213278571 | 2.48 | No | COLEMAN | HRCU-A-CB (Split System: Heat Pump with Remote Outdoor Unit-Air-Source) | Centrally-Ducted | HMH72B341 | D(A,C,E)36D26+JMET12CS2N1+TDR |  | 29800 | 16.9 | 9 | 8.5 | 32600 | 27800 | 85.28% | 2.8
212627839 | 2.48 | No | COLEMAN | HRCU-A-CB (Split System: Heat Pump with Remote Outdoor Unit-Air-Source) | Centrally-Ducted | HMH72B341 | C(A,C,D,E)36C26+TDR | TPLC100C16MP13 | 29800 | 16.9 | 9.5 | 8.1 | 33800 | 27400 | 81.07% | 2.47
212625625 | 2.48 | No | COLEMAN | HRCU-A-CB (Split System: Heat Pump with Remote Outdoor Unit-Air-Source) | Centrally-Ducted | HMH72B341 | D(A,C,E)48B26+TDR | TP9C120D20MP13 | 29800 | 16.4 | 9 | 8.1 | 32200 | 28000 | 86.96% | 2.51
212625809 | 2.48 | No | COLEMAN | HRCU-A-CB (Split System: Heat Pump with Remote Outdoor Unit-Air-Source) | Centrally-Ducted | HMH72B341 | D(A,C,E)36D26+TDR | TM9Y120D20MP11 | 29800 | 15.9 | 9 | 8.5 | 32400 | 28200 | 87.04% | 2.77
212625825 | 2.48 | No | COLEMAN | HRCU-A-CB (Split System: Heat Pump with Remote Outdoor Unit-Air-Source) | Centrally-Ducted | HMH72B341 | D(A,C,E)42C26+TDR | CP9C120D20MP13 | 29800 | 16.4 | 9 | 8.1 | 32400 | 27800 | 85.8% | 2.52
212626377 | 2.48 | No | COLEMAN | HRCU-A-CB (Split System: Heat Pump with Remote Outdoor Unit-Air-Source) | Centrally-Ducted | HMH72B341 | C(A,C,D,E)48A26+TDR | TM8Y100C16MP11 | 29800 | 17.8 | 9.5 | 8.3 | 33600 | 27200 | 80.95% | 2.63
212622424 | 2.48 | No | COLEMAN | HRCU-A-CB (Split System: Heat Pump with Remote Outdoor Unit-Air-Source) | Centrally-Ducted | HMH72B341 | C(A,C,D,E)48A24+TDR | TM8V080C16MP12 | 29800 | 16.9 | 9.5 | 8.3 | 33600 | 27200 | 80.95% | 2.64
212622442 | 2.48 | No | COLEMAN | HRCU-A-CB (Split System: Heat Pump with Remote Outdoor Unit-Air-Source) | Centrally-Ducted | HMH72B341 | C(A,C,D,E)48A24+TDR | TM9V100C16MP12 | 29800 | 16.9 | 9.5 | 8.3 | 33600 | 27200 | 80.95% | 2.63
213250265 | 2.48 | Yes | COMFORT-AIRE | HRCU-A-C (Split System: Heat Pump with Remote Outdoor Unit with No Indoor Fan --Air Source) | Centrally-Ducted | A-VCD30SA-1 | *G8J936+TD |  | 29800 | 15.2 | 10.5 | 9.5 | 31400 | 26600 | 84.71% | 1.82
212925411 | 2.48 | Yes | COMFORT-AIRE | HRCU-A-C (Split System: Heat Pump with Remote Outdoor Unit with No Indoor Fan --Air Source) | Centrally-Ducted | A-VCD30SA-1 | H,A,DG8J936+TD |  | 29800 | 15.2 | 10.5 | 9.5 | 31400 | 26600 | 84.71% | 1.82
214385385 | 2.48 | No | COMFORTMAKER | HRCU-A-CB (Split System: Heat Pump with Remote Outdoor Unit-Air-Source) | Centrally-Ducted | DLCURAH30ABK | H,YE35936 | *80MSU0401712A* | 29800 | 15.2 | 9 | 8.1 | 32200 | 27200 | 84.47% | 1.8
211712576 | 2.48 | No | COMFORTMAKER | HRCU-A-CB (Split System: Heat Pump with Remote Outdoor Unit-Air-Source) | Centrally-Ducted | DLCURAH30ABK | EA*4X42L21A* | *80ESU0802120A | 29800 | 15.2 | 9 | 8.1 | 33800 | 27200 | 80.47% | 1.78
214229271 | 2.48 | No | COMFORTMAKER | HRCU-A-CB (Split System: Heat Pump with Remote Outdoor Unit-Air-Source) | Centrally-Ducted | DLCURAH30ABK | END4X42L17** | *80MSU0601716A* | 29800 | 15.2 | 9 | 8.1 | 34000 | 27000 | 79.41% | 1.82
212982641 | 2.48 | No | COMFORTMAKER | HRCU-A-CB (Split System: Heat Pump with Remote Outdoor Unit-Air-Source) | Centrally-Ducted | DLCURAH30ABK | EA*4X42L21A* | *80MSU0601716A* | 29800 | 15.2 | 9 | 8.1 | 33800 | 27400 | 81.07% | 1.8
212987752 | 2.48 | No | COMFORTMAKER | HRCU-A-CB (Split System: Heat Pump with Remote Outdoor Unit-Air-Source) | Centrally-Ducted | DLCURAH30ABK | EA*4X42L24A* | *96MSN0802120A* | 29800 | 15.2 | 9 | 8.1 | 34200 | 27600 | 80.7% | 1.8
212979446 | 2.48 | No | COMFORTMAKER | HRCU-A-CB (Split System: Heat Pump with Remote Outdoor Unit-Air-Source) | Centrally-Ducted | DLCURAH30ABK | EA*4X42L21A* | *80MS(N,L)0702116A* | 29800 | 15.2 | 9 | 8.1 | 34200 | 27600 | 80.7% | 1.8
212979456 | 2.48 | No | COMFORTMAKER | HRCU-A-CB (Split System: Heat Pump with Remote Outdoor Unit-Air-Source) | Centrally-Ducted | DLCURAH30ABK | EA*4X42L24A* | *80MS(N,L)0702116A* | 29800 | 15.2 | 9 | 8.1 | 34200 | 27600 | 80.7% | 1.8
212981323 | 2.48 | No | COMFORTMAKER | HRCU-A-CB (Split System: Heat Pump with Remote Outdoor Unit-Air-Source) | Centrally-Ducted | DLCURAH30ABK | EA*4X42L24A* | *80MS(N,L)1552420A* | 29800 | 15.2 | 9 | 8.1 | 34200 | 27600 | 80.7% | 1.8
212982221 | 2.48 | No | COMFORTMAKER | HRCU-A-CB (Split System: Heat Pump with Remote Outdoor Unit-Air-Source) | Centrally-Ducted | DLCURAH30ABK | END4X42L17** | *80MSU0401712A* | 29800 | 15.2 | 9 | 8.5 | 33600 | 27000 | 80.36% | 1.82
212984486 | 2.48 | No | COMFORTMAKER | HRCU-A-CB (Split System: Heat Pump with Remote Outdoor Unit-Air-Source) | Centrally-Ducted | DLCURAH30ABK | EA*4X42L21A* | *92MSN0801716A* | 29800 | 15.2 | 9 | 8.1 | 34000 | 27600 | 81.18% | 1.8
213076047 | 2.48 | No | COMFORTMAKER | HRCU-A-CB (Split System: Heat Pump with Remote Outdoor Unit-Air-Source) | Centrally-Ducted | DLCURAH30ABK | EA*4X42L24A* | *95MSU1002120A* | 29800 | 15.2 | 9 | 8.1 | 38000 | 27600 | 72.63% | 1.78
212977012 | 2.48 | No | COMFORTMAKER | HRCU-A-CB (Split System: Heat Pump with Remote Outdoor Unit-Air-Source) | Centrally-Ducted | DLCURAH30ABK | EA*4X36L21A* | *96VTN1002122B* | 29800 | 15.2 | 9 | 8.1 | 34200 | 28000 | 81.87% | 1.78
212978548 | 2.48 | No | COMFORTMAKER | HRCU-A-CB (Split System: Heat Pump with Remote Outdoor Unit-Air-Source) | Centrally-Ducted | DLCURAH30ABK | EA*4X42L21A* | *80MS(N,L)0701712A* | 29800 | 15.2 | 9 | 8.1 | 34200 | 27600 | 80.7% | 1.8
212972463 | 2.48 | No | COMFORTMAKER | HRCU-A-CB (Split System: Heat Pump with Remote Outdoor Unit-Air-Source) | Centrally-Ducted | DLCURAH30ABK | EA*4X42L21A* | *80VTL1102122B* | 29800 | 15.2 | 9 | 8.1 | 34200 | 27600 | 80.7% | 1.8
212977072 | 2.48 | No | COMFORTMAKER | HRCU-A-CB (Split System: Heat Pump with Remote Outdoor Unit-Air-Source) | Centrally-Ducted | DLCURAH30ABK | EN(A,D,W)4X42L21** | *96VTN1002122B* | 29800 | 15.2 | 9 | 8.1 | 34200 | 27800 | 81.29% | 1.8
212972475 | 2.48 | No | COMFORTMAKER | HRCU-A-CB (Split System: Heat Pump with Remote Outdoor Unit-Air-Source) | Centrally-Ducted | DLCURAH30ABK | EA*4X42L24A* | *80VTL1102122B* | 29800 | 15.2 | 9 | 8.1 | 34200 | 27600 | 80.7% | 1.8
211712946 | 2.48 | No | COMFORTMAKER | HRCU-A-CB (Split System: Heat Pump with Remote Outdoor Unit-Air-Source) | Centrally-Ducted | DLCURAH30ABK | EA*4X42L24A* | *80ESU0802120A | 29800 | 15.2 | 9 | 8.1 | 33800 | 27200 | 80.47% | 1.78
211712935 | 2.48 | No | COMFORTMAKER | HRCU-A-CB (Split System: Heat Pump with Remote Outdoor Unit-Air-Source) | Centrally-Ducted | DLCURAH30ABK | EA*4X42L24A* | *80ES(N,L)1552420A* | 29800 | 15.2 | 9 | 8.1 | 33800 | 27200 | 80.47% | 1.78
212982125 | 2.48 | No | COMFORTMAKER | HRCU-A-CB (Split System: Heat Pump with Remote Outdoor Unit-Air-Source) | Centrally-Ducted | DLCURAH30ABK | EA*4X36L21A* | *80MSU0401712A* | 29800 | 15.2 | 9 | 8.5 | 33800 | 27800 | 82.25% | 1.76
213076035 | 2.48 | No | COMFORTMAKER | HRCU-A-CB (Split System: Heat Pump with Remote Outdoor Unit-Air-Source) | Centrally-Ducted | DLCURAH30ABK | EA*4X42L21A* | *95MSU1002120A* | 29800 | 15.2 | 9 | 8.1 | 38500 | 27600 | 71.69% | 1.78
212978071 | 2.48 | No | COMFORTMAKER | HRCU-A-CB (Split System: Heat Pump with Remote Outdoor Unit-Air-Source) | Centrally-Ducted | DLCURAH30ABK | END4X42L17** | *80MS(N,L)0701412A* | 29800 | 15.2 | 9 | 8.1 | 34000 | 27200 | 80% | 1.82
213738402 | 2.48 | No | DAY & NIGHT | HRCU-A-CB (Split System: Heat Pump with Remote Outdoor Unit-Air-Source) | Centrally-Ducted | DLCURAH30ABK | PL36H210P179 | *92MSN0601714A* | 29800 | 15.2 | 8.5 | 8.1 | 31800 | 26000 | 81.76% | 1.84
213738342 | 2.48 | No | DAY & NIGHT | HRCU-A-CB (Split System: Heat Pump with Remote Outdoor Unit-Air-Source) | Centrally-Ducted | DLCURAH30ABK | FG82936 | *80MS(N,L)0701412A* | 29800 | 15.2 | 9 | 8.1 | 32400 | 26800 | 82.72% | 1.82
213738365 | 2.48 | No | DAY & NIGHT | HRCU-A-CB (Split System: Heat Pump with Remote Outdoor Unit-Air-Source) | Centrally-Ducted | DLCURAH30ABK | FG81936 | *80MSU0401712A* | 29800 | 15.2 | 9 | 8.1 | 32200 | 27200 | 84.47% | 1.8
213738349 | 2.48 | No | DAY & NIGHT | HRCU-A-CB (Split System: Heat Pump with Remote Outdoor Unit-Air-Source) | Centrally-Ducted | DLCURAH30ABK | PL36H175P789 | *80MS(N,L)0701712A* | 29800 | 15.2 | 9 | 8.1 | 32400 | 26800 | 82.72% | 1.82
213738363 | 2.48 | No | DAY & NIGHT | HRCU-A-CB (Split System: Heat Pump with Remote Outdoor Unit-Air-Source) | Centrally-Ducted | DLCURAH30ABK | PL36H210P179 | *80MSU0401712A* | 29800 | 15.2 | 9 | 8.1 | 32200 | 27200 | 84.47% | 1.8
213738352 | 2.48 | No | DAY & NIGHT | HRCU-A-CB (Split System: Heat Pump with Remote Outdoor Unit-Air-Source) | Centrally-Ducted | DLCURAH30ABK | FG80936 | *80MS(N,L)0701712A* | 29800 | 15.2 | 9 | 8.1 | 32600 | 27200 | 83.44% | 1.8
213738361 | 2.48 | No | DAY & NIGHT | HRCU-A-CB (Split System: Heat Pump with Remote Outdoor Unit-Air-Source) | Centrally-Ducted | DLCURAH30ABK | PL36H175P789 | *80MSU0401712A* | 29800 | 15.2 | 9 | 8.1 | 32200 | 27200 | 84.47% | 1.8
213286707 | 2.48 | No | DAY & NIGHT | HRCU-A-CB (Split System: Heat Pump with Remote Outdoor Unit-Air-Source) | Centrally-Ducted | DLCURAH30ABK | CE3005A+TXV |  | 29800 | 15.2 | 8.5 | 8.2 | 33200 | 27000 | 81.33% | 1.78
212614364 | 2.48 | No | DAY & NIGHT | HRCU-A-CB (Split System: Heat Pump with Remote Outdoor Unit-Air-Source) | Centrally-Ducted | DLCURAH30ABK | F,PE*E33936 |  | 29800 | 15.2 | 8.5 | 8.3 | 33400 | 27000 | 80.84% | 1.78
213160938 | 2.48 | No | DAY & NIGHT | HRCU-A-CB (Split System: Heat Pump with Remote Outdoor Unit-Air-Source) | Centrally-Ducted | DLCURAH30ABK | PL36H175P069+AEFE4B* |  | 29800 | 15.2 | 8.5 | 8.2 | 33200 | 27000 | 81.33% | 1.78
213286708 | 2.48 | No | DAY & NIGHT | HRCU-A-CB (Split System: Heat Pump with Remote Outdoor Unit-Air-Source) | Centrally-Ducted | DLCURAH30ABK | CE3005C+TXV |  | 29800 | 15.2 | 8.5 | 8.2 | 33200 | 27000 | 81.33% | 1.78
213163584 | 2.48 | No | DAY & NIGHT | HRCU-A-CB (Split System: Heat Pump with Remote Outdoor Unit-Air-Source) | Centrally-Ducted | DLCURAH30ABK | H,FG33936+AEFE3A* |  | 29800 | 15.2 | 8.5 | 8.3 | 33400 | 27000 | 80.84% | 1.78
213738347 | 2.48 | No | DAY & NIGHT | HRCU-A-CB (Split System: Heat Pump with Remote Outdoor Unit-Air-Source) | Centrally-Ducted | DLCURAH30ABK | PL36H175P159 | *80MS(N,L)0701712A* | 29800 | 15.2 | 9 | 8.1 | 32600 | 27200 | 83.44% | 1.8
212544207 | 2.48 | No | DAY & NIGHT | HRCU-A-CB (Split System: Heat Pump with Remote Outdoor Unit-Air-Source) | Centrally-Ducted | DLCURAH30ABK | PL36H210P299 | *80ESU0802120A | 29800 | 15.2 | 9 | 8.1 | 32200 | 26800 | 83.23% | 1.78
212544208 | 2.48 | No | DAY & NIGHT | HRCU-A-CB (Split System: Heat Pump with Remote Outdoor Unit-Air-Source) | Centrally-Ducted | DLCURAH30ABK | PL36H210P179 | *80ESU0802120A | 29800 | 15.2 | 9 | 8.1 | 32200 | 26800 | 83.23% | 1.78
213738359 | 2.48 | No | DAY & NIGHT | HRCU-A-CB (Split System: Heat Pump with Remote Outdoor Unit-Air-Source) | Centrally-Ducted | DLCURAH30ABK | PL36H175P159 | *80MSU0401712A* | 29800 | 15.2 | 9 | 8.1 | 32200 | 27200 | 84.47% | 1.8
213738360 | 2.48 | No | DAY & NIGHT | HRCU-A-CB (Split System: Heat Pump with Remote Outdoor Unit-Air-Source) | Centrally-Ducted | DLCURAH30ABK | V,G36H175P159 | *80MSU0401712A* | 29800 | 15.2 | 9 | 8.1 | 32200 | 27200 | 84.47% | 1.8
213738348 | 2.48 | No | DAY & NIGHT | HRCU-A-CB (Split System: Heat Pump with Remote Outdoor Unit-Air-Source) | Centrally-Ducted | DLCURAH30ABK | V,G36H175P159 | *80MS(N,L)0701712A* | 29800 | 15.2 | 9 | 8.1 | 32600 | 27200 | 83.44% | 1.8
213738364 | 2.48 | No | DAY & NIGHT | HRCU-A-CB (Split System: Heat Pump with Remote Outdoor Unit-Air-Source) | Centrally-Ducted | DLCURAH30ABK | FG80936 | *80MSU0401712A* | 29800 | 15.2 | 9 | 8.1 | 32200 | 27200 | 84.47% | 1.8
213738366 | 2.48 | No | DAY & NIGHT | HRCU-A-CB (Split System: Heat Pump with Remote Outdoor Unit-Air-Source) | Centrally-Ducted | DLCURAH30ABK | FG82936 | *80MSU0401712A* | 29800 | 15.2 | 9 | 8.1 | 32200 | 27200 | 84.47% | 1.8
213738350 | 2.48 | No | DAY & NIGHT | HRCU-A-CB (Split System: Heat Pump with Remote Outdoor Unit-Air-Source) | Centrally-Ducted | DLCURAH30ABK | FG35936 | *80MS(N,L)0701712A* | 29800 | 15.2 | 9 | 8.1 | 32600 | 27200 | 83.44% | 1.8
213738362 | 2.48 | No | DAY & NIGHT | HRCU-A-CB (Split System: Heat Pump with Remote Outdoor Unit-Air-Source) | Centrally-Ducted | DLCURAH30ABK | FG35936 | *80MSU0401712A* | 29800 | 15.2 | 9 | 8.1 | 32200 | 27200 | 84.47% | 1.8
214229272 | 2.48 | No | DAY & NIGHT | HRCU-A-CB (Split System: Heat Pump with Remote Outdoor Unit-Air-Source) | Centrally-Ducted | DLCURAH30ABK | END4X42L17** | *80MSU0601716A* | 29800 | 15.2 | 9 | 8.1 | 34000 | 27000 | 79.41% | 1.82
213076036 | 2.48 | No | DAY & NIGHT | HRCU-A-CB (Split System: Heat Pump with Remote Outdoor Unit-Air-Source) | Centrally-Ducted | DLCURAH30ABK | EA*4X42L21A* | *95MSU1002120A* | 29800 | 15.2 | 9 | 8.1 | 38500 | 27600 | 71.69% | 1.78
213076048 | 2.48 | No | DAY & NIGHT | HRCU-A-CB (Split System: Heat Pump with Remote Outdoor Unit-Air-Source) | Centrally-Ducted | DLCURAH30ABK | EA*4X42L24A* | *95MSU1002120A* | 29800 | 15.2 | 9 | 8.1 | 38000 | 27600 | 72.63% | 1.78
212972476 | 2.48 | No | DAY & NIGHT | HRCU-A-CB (Split System: Heat Pump with Remote Outdoor Unit-Air-Source) | Centrally-Ducted | DLCURAH30ABK | EA*4X42L24A* | *80VTL1102122B* | 29800 | 15.2 | 9 | 8.1 | 34200 | 27600 | 80.7% | 1.8
212977073 | 2.48 | No | DAY & NIGHT | HRCU-A-CB (Split System: Heat Pump with Remote Outdoor Unit-Air-Source) | Centrally-Ducted | DLCURAH30ABK | EN(A,D,W)4X42L21** | *96VTN1002122B* | 29800 | 15.2 | 9 | 8.1 | 34200 | 27800 | 81.29% | 1.8
212979447 | 2.48 | No | DAY & NIGHT | HRCU-A-CB (Split System: Heat Pump with Remote Outdoor Unit-Air-Source) | Centrally-Ducted | DLCURAH30ABK | EA*4X42L21A* | *80MS(N,L)0702116A* | 29800 | 15.2 | 9 | 8.1 | 34200 | 27600 | 80.7% | 1.8
212972464 | 2.48 | No | DAY & NIGHT | HRCU-A-CB (Split System: Heat Pump with Remote Outdoor Unit-Air-Source) | Centrally-Ducted | DLCURAH30ABK | EA*4X42L21A* | *80VTL1102122B* | 29800 | 15.2 | 9 | 8.1 | 34200 | 27600 | 80.7% | 1.8
212982642 | 2.48 | No | DAY & NIGHT | HRCU-A-CB (Split System: Heat Pump with Remote Outdoor Unit-Air-Source) | Centrally-Ducted | DLCURAH30ABK | EA*4X42L21A* | *80MSU0601716A* | 29800 | 15.2 | 9 | 8.1 | 33800 | 27400 | 81.07% | 1.8
212979457 | 2.48 | No | DAY & NIGHT | HRCU-A-CB (Split System: Heat Pump with Remote Outdoor Unit-Air-Source) | Centrally-Ducted | DLCURAH30ABK | EA*4X42L24A* | *80MS(N,L)0702116A* | 29800 | 15.2 | 9 | 8.1 | 34200 | 27600 | 80.7% | 1.8
212977013 | 2.48 | No | DAY & NIGHT | HRCU-A-CB (Split System: Heat Pump with Remote Outdoor Unit-Air-Source) | Centrally-Ducted | DLCURAH30ABK | EA*4X36L21A* | *96VTN1002122B* | 29800 | 15.2 | 9 | 8.1 | 34200 | 28000 | 81.87% | 1.78
212978072 | 2.48 | No | DAY & NIGHT | HRCU-A-CB (Split System: Heat Pump with Remote Outdoor Unit-Air-Source) | Centrally-Ducted | DLCURAH30ABK | END4X42L17** | *80MS(N,L)0701412A* | 29800 | 15.2 | 9 | 8.1 | 34000 | 27200 | 80% | 1.82
212978549 | 2.48 | No | DAY & NIGHT | HRCU-A-CB (Split System: Heat Pump with Remote Outdoor Unit-Air-Source) | Centrally-Ducted | DLCURAH30ABK | EA*4X42L21A* | *80MS(N,L)0701712A* | 29800 | 15.2 | 9 | 8.1 | 34200 | 27600 | 80.7% | 1.8
212987753 | 2.48 | No | DAY & NIGHT | HRCU-A-CB (Split System: Heat Pump with Remote Outdoor Unit-Air-Source) | Centrally-Ducted | DLCURAH30ABK | EA*4X42L24A* | *96MSN0802120A* | 29800 | 15.2 | 9 | 8.1 | 34200 | 27600 | 80.7% | 1.8
212984487 | 2.48 | No | DAY & NIGHT | HRCU-A-CB (Split System: Heat Pump with Remote Outdoor Unit-Air-Source) | Centrally-Ducted | DLCURAH30ABK | EA*4X42L21A* | *92MSN0801716A* | 29800 | 15.2 | 9 | 8.1 | 34000 | 27600 | 81.18% | 1.8
211712577 | 2.48 | No | DAY & NIGHT | HRCU-A-CB (Split System: Heat Pump with Remote Outdoor Unit-Air-Source) | Centrally-Ducted | DLCURAH30ABK | EA*4X42L21A* | *80ESU0802120A | 29800 | 15.2 | 9 | 8.1 | 33800 | 27200 | 80.47% | 1.78
212981324 | 2.48 | No | DAY & NIGHT | HRCU-A-CB (Split System: Heat Pump with Remote Outdoor Unit-Air-Source) | Centrally-Ducted | DLCURAH30ABK | EA*4X42L24A* | *80MS(N,L)1552420A* | 29800 | 15.2 | 9 | 8.1 | 34200 | 27600 | 80.7% | 1.8
212982126 | 2.48 | No | DAY & NIGHT | HRCU-A-CB (Split System: Heat Pump with Remote Outdoor Unit-Air-Source) | Centrally-Ducted | DLCURAH30ABK | EA*4X36L21A* | *80MSU0401712A* | 29800 | 15.2 | 9 | 8.5 | 33800 | 27800 | 82.25% | 1.76
212982222 | 2.48 | No | DAY & NIGHT | HRCU-A-CB (Split System: Heat Pump with Remote Outdoor Unit-Air-Source) | Centrally-Ducted | DLCURAH30ABK | END4X42L17** | *80MSU0401712A* | 29800 | 15.2 | 9 | 8.5 | 33600 | 27000 | 80.36% | 1.82
211712947 | 2.48 | No | DAY & NIGHT | HRCU-A-CB (Split System: Heat Pump with Remote Outdoor Unit-Air-Source) | Centrally-Ducted | DLCURAH30ABK | EA*4X42L24A* | *80ESU0802120A | 29800 | 15.2 | 9 | 8.1 | 33800 | 27200 | 80.47% | 1.78
211712936 | 2.48 | No | DAY & NIGHT | HRCU-A-CB (Split System: Heat Pump with Remote Outdoor Unit-Air-Source) | Centrally-Ducted | DLCURAH30ABK | EA*4X42L24A* | *80ES(N,L)1552420A* | 29800 | 15.2 | 9 | 8.1 | 33800 | 27200 | 80.47% | 1.78
213369636 | 2.48 | Yes | Dettson | HRCU-A-C (Split System: Heat Pump with Remote Outdoor Unit with No Indoor Fan --Air Source) | Centrally-Ducted | EVD-30-O | *G8J936+TD |  | 29800 | 15.2 | 10.5 | 9.5 | 31400 | 26600 | 84.71% | 1.82
213250268 | 2.48 | Yes | DIRECT AIR | HRCU-A-C (Split System: Heat Pump with Remote Outdoor Unit with No Indoor Fan --Air Source) | Centrally-Ducted | DIRM-30MAGICPRO20-OU | *G8J936+TD |  | 29800 | 15.2 | 10.5 | 9.5 | 31400 | 26600 | 84.71% | 1.82
212897481 | 2.48 | Yes | DIRECT AIR | HRCU-A-C (Split System: Heat Pump with Remote Outdoor Unit with No Indoor Fan --Air Source) | Centrally-Ducted | DIRM-30MAGICPRO20-OU | HG8J936+TD |  | 29800 | 15.2 | 10.5 | 9.5 | 31400 | 26600 | 84.71% | 1.82
214312428 | 2.48 | Yes | FRIEDRICH | HRCU-A-C (Split System: Heat Pump with Remote Outdoor Unit with No Indoor Fan --Air Source) | Centrally-Ducted | WFPU18Z363C | V,R36H175P789+TD |  | 29800 | 15.5 | 11.3 | 9.4 | 28400 | 23800 | 83.8% | 2.08
214312433 | 2.48 | Yes | FRIEDRICH | HRCU-A-C (Split System: Heat Pump with Remote Outdoor Unit with No Indoor Fan --Air Source) | Centrally-Ducted | WFPU18Z363C | V,R36H***P229+TD |  | 29800 | 15.5 | 11.3 | 9.4 | 28400 | 23800 | 83.8% | 2.08
214312419 | 2.48 | Yes | FRIEDRICH | HRCU-A-C (Split System: Heat Pump with Remote Outdoor Unit with No Indoor Fan --Air Source) | Centrally-Ducted | WFPU18Z363C | H,RG37936+TD |  | 29800 | 15.5 | 11.3 | 9.4 | 28400 | 23800 | 83.8% | 2.08
212978077 | 2.48 | No | GRANDAIRE | HRCU-A-CB (Split System: Heat Pump with Remote Outdoor Unit-Air-Source) | Centrally-Ducted | WDLCURAH30ABK | WLNC424BA* | WFE*070A036C* | 29800 | 15.2 | 9 | 8.1 | 34000 | 26800 | 78.82% | 2.28
212972481 | 2.48 | No | GRANDAIRE | HRCU-A-CB (Split System: Heat Pump with Remote Outdoor Unit-Air-Source) | Centrally-Ducted | WDLCURAH30ABK | WLA*424DA* | WFET110C066A* | 29800 | 15.2 | 9 | 8.1 | 34200 | 26400 | 77.19% | 1.84
212978553 | 2.48 | No | GRANDAIRE | HRCU-A-CB (Split System: Heat Pump with Remote Outdoor Unit-Air-Source) | Centrally-Ducted | WDLCURAH30ABK | WLA*424CA* | WFE*070B036C* | 29800 | 15.2 | 9 | 8.1 | 34200 | 26400 | 77.19% | 1.86
211712582 | 2.48 | No | GRANDAIRE | HRCU-A-CB (Split System: Heat Pump with Remote Outdoor Unit-Air-Source) | Centrally-Ducted | WDLCURAH30ABK | WLA*424CA* | WFEU080C060A* | 29800 | 15.2 | 9 | 8.1 | 33800 | 27200 | 80.47% | 1.78
212972469 | 2.48 | No | GRANDAIRE | HRCU-A-CB (Split System: Heat Pump with Remote Outdoor Unit-Air-Source) | Centrally-Ducted | WDLCURAH30ABK | WLA*424CA* | WFET110C066A* | 29800 | 15.2 | 9 | 8.1 | 34200 | 27600 | 80.7% | 1.8
212982131 | 2.48 | No | GRANDAIRE | HRCU-A-CB (Split System: Heat Pump with Remote Outdoor Unit-Air-Source) | Centrally-Ducted | WDLCURAH30ABK | WLA*364CA* | WFEU040B036B* | 29800 | 15.2 | 9 | 8.5 | 33800 | 27800 | 82.25% | 1.76
212984492 | 2.48 | No | GRANDAIRE | HRCU-A-CB (Split System: Heat Pump with Remote Outdoor Unit-Air-Source) | Centrally-Ducted | WDLCURAH30ABK | WLA*424CA* | WFAX080B048B* | 29800 | 15.2 | 9 | 8.1 | 34000 | 26400 | 77.65% | 1.84
212982227 | 2.48 | No | GRANDAIRE | HRCU-A-CB (Split System: Heat Pump with Remote Outdoor Unit-Air-Source) | Centrally-Ducted | WDLCURAH30ABK | WLNC424BA* | WFEU040B036B* | 29800 | 15.2 | 9 | 8.5 | 33600 | 27000 | 80.36% | 1.82
212982647 | 2.48 | No | GRANDAIRE | HRCU-A-CB (Split System: Heat Pump with Remote Outdoor Unit-Air-Source) | Centrally-Ducted | WDLCURAH30ABK | WLA*424CA* | WFEU060B048B* | 29800 | 15.2 | 9 | 8.1 | 33800 | 27400 | 81.07% | 1.8
213076041 | 2.48 | No | GRANDAIRE | HRCU-A-CB (Split System: Heat Pump with Remote Outdoor Unit-Air-Source) | Centrally-Ducted | WDLCURAH30ABK | WLA*424CA* | WFSU100C060B* | 29800 | 15.2 | 9 | 8.1 | 38500 | 27600 | 71.69% | 1.78
211712952 | 2.48 | No | GRANDAIRE | HRCU-A-CB (Split System: Heat Pump with Remote Outdoor Unit-Air-Source) | Centrally-Ducted | WDLCURAH30ABK | WLA*424DA* | WFEU080C060A* | 29800 | 15.2 | 9 | 8.1 | 33800 | 27200 | 80.47% | 1.78
214229276 | 2.48 | No | GRANDAIRE | HRCU-A-CB (Split System: Heat Pump with Remote Outdoor Unit-Air-Source) | Centrally-Ducted | WDLCURAH30ABK | WLNC424BA* | WFEU060B048B* | 29800 | 15.2 | 9 | 8.1 | 34000 | 27000 | 79.41% | 1.82
211712578 | 2.48 | No | HEIL | HRCU-A-CB (Split System: Heat Pump with Remote Outdoor Unit-Air-Source) | Centrally-Ducted | DLCURAH30ABK | EA*4X42L21A* | *80ESU0802120A | 29800 | 15.2 | 9 | 8.1 | 33800 | 27200 | 80.47% | 1.78
212979448 | 2.48 | No | HEIL | HRCU-A-CB (Split System: Heat Pump with Remote Outdoor Unit-Air-Source) | Centrally-Ducted | DLCURAH30ABK | EA*4X42L21A* | *80MS(N,L)0702116A* | 29800 | 15.2 | 9 | 8.1 | 34200 | 27600 | 80.7% | 1.8
212977074 | 2.48 | No | HEIL | HRCU-A-CB (Split System: Heat Pump with Remote Outdoor Unit-Air-Source) | Centrally-Ducted | DLCURAH30ABK | EN(A,D,W)4X42L21** | *96VTN1002122B* | 29800 | 15.2 | 9 | 8.1 | 34200 | 27800 | 81.29% | 1.8
212978073 | 2.48 | No | HEIL | HRCU-A-CB (Split System: Heat Pump with Remote Outdoor Unit-Air-Source) | Centrally-Ducted | DLCURAH30ABK | END4X42L17** | *80MS(N,L)0701412A* | 29800 | 15.2 | 9 | 8.1 | 34000 | 27200 | 80% | 1.82
212972465 | 2.48 | No | HEIL | HRCU-A-CB (Split System: Heat Pump with Remote Outdoor Unit-Air-Source) | Centrally-Ducted | DLCURAH30ABK | EA*4X42L21A* | *80VTL1102122B* | 29800 | 15.2 | 9 | 8.1 | 34200 | 27600 | 80.7% | 1.8
212979458 | 2.48 | No | HEIL | HRCU-A-CB (Split System: Heat Pump with Remote Outdoor Unit-Air-Source) | Centrally-Ducted | DLCURAH30ABK | EA*4X42L24A* | *80MS(N,L)0702116A* | 29800 | 15.2 | 9 | 8.1 | 34200 | 27600 | 80.7% | 1.8
212972477 | 2.48 | No | HEIL | HRCU-A-CB (Split System: Heat Pump with Remote Outdoor Unit-Air-Source) | Centrally-Ducted | DLCURAH30ABK | EA*4X42L24A* | *80VTL1102122B* | 29800 | 15.2 | 9 | 8.1 | 34200 | 27600 | 80.7% | 1.8
211712948 | 2.48 | No | HEIL | HRCU-A-CB (Split System: Heat Pump with Remote Outdoor Unit-Air-Source) | Centrally-Ducted | DLCURAH30ABK | EA*4X42L24A* | *80ESU0802120A | 29800 | 15.2 | 9 | 8.1 | 33800 | 27200 | 80.47% | 1.78
211712937 | 2.48 | No | HEIL | HRCU-A-CB (Split System: Heat Pump with Remote Outdoor Unit-Air-Source) | Centrally-Ducted | DLCURAH30ABK | EA*4X42L24A* | *80ES(N,L)1552420A* | 29800 | 15.2 | 9 | 8.1 | 33800 | 27200 | 80.47% | 1.78
212978550 | 2.48 | No | HEIL | HRCU-A-CB (Split System: Heat Pump with Remote Outdoor Unit-Air-Source) | Centrally-Ducted | DLCURAH30ABK | EA*4X42L21A* | *80MS(N,L)0701712A* | 29800 | 15.2 | 9 | 8.1 | 34200 | 27600 | 80.7% | 1.8
212987754 | 2.48 | No | HEIL | HRCU-A-CB (Split System: Heat Pump with Remote Outdoor Unit-Air-Source) | Centrally-Ducted | DLCURAH30ABK | EA*4X42L24A* | *96MSN0802120A* | 29800 | 15.2 | 9 | 8.1 | 34200 | 27600 | 80.7% | 1.8
212982223 | 2.48 | No | HEIL | HRCU-A-CB (Split System: Heat Pump with Remote Outdoor Unit-Air-Source) | Centrally-Ducted | DLCURAH30ABK | END4X42L17** | *80MSU0401712A* | 29800 | 15.2 | 9 | 8.5 | 33600 | 27000 | 80.36% | 1.82
212982127 | 2.48 | No | HEIL | HRCU-A-CB (Split System: Heat Pump with Remote Outdoor Unit-Air-Source) | Centrally-Ducted | DLCURAH30ABK | EA*4X36L21A* | *80MSU0401712A* | 29800 | 15.2 | 9 | 8.5 | 33800 | 27800 | 82.25% | 1.76
212984488 | 2.48 | No | HEIL | HRCU-A-CB (Split System: Heat Pump with Remote Outdoor Unit-Air-Source) | Centrally-Ducted | DLCURAH30ABK | EA*4X42L21A* | *92MSN0801716A* | 29800 | 15.2 | 9 | 8.1 | 34000 | 27600 | 81.18% | 1.8
212981325 | 2.48 | No | HEIL | HRCU-A-CB (Split System: Heat Pump with Remote Outdoor Unit-Air-Source) | Centrally-Ducted | DLCURAH30ABK | EA*4X42L24A* | *80MS(N,L)1552420A* | 29800 | 15.2 | 9 | 8.1 | 34200 | 27600 | 80.7% | 1.8
212982643 | 2.48 | No | HEIL | HRCU-A-CB (Split System: Heat Pump with Remote Outdoor Unit-Air-Source) | Centrally-Ducted | DLCURAH30ABK | EA*4X42L21A* | *80MSU0601716A* | 29800 | 15.2 | 9 | 8.1 | 33800 | 27400 | 81.07% | 1.8
212977014 | 2.48 | No | HEIL | HRCU-A-CB (Split System: Heat Pump with Remote Outdoor Unit-Air-Source) | Centrally-Ducted | DLCURAH30ABK | EA*4X36L21A* | *96VTN1002122B* | 29800 | 15.2 | 9 | 8.1 | 34200 | 28000 | 81.87% | 1.78
213076037 | 2.48 | No | HEIL | HRCU-A-CB (Split System: Heat Pump with Remote Outdoor Unit-Air-Source) | Centrally-Ducted | DLCURAH30ABK | EA*4X42L21A* | *95MSU1002120A* | 29800 | 15.2 | 9 | 8.1 | 38500 | 27600 | 71.69% | 1.78
213076049 | 2.48 | No | HEIL | HRCU-A-CB (Split System: Heat Pump with Remote Outdoor Unit-Air-Source) | Centrally-Ducted | DLCURAH30ABK | EA*4X42L24A* | *95MSU1002120A* | 29800 | 15.2 | 9 | 8.1 | 38000 | 27600 | 72.63% | 1.78
214229268 | 2.48 | No | HEIL | HRCU-A-CB (Split System: Heat Pump with Remote Outdoor Unit-Air-Source) | Centrally-Ducted | DLCURAH30ABK | END4X42L17** | *80MSU0601716A* | 29800 | 15.2 | 9 | 8.1 | 34000 | 27000 | 79.41% | 1.82
213828547 | 2.48 | Yes | HISENSE | HRCU-A-C (Split System: Heat Pump with Remote Outdoor Unit with No Indoor Fan --Air Source) | Centrally-Ducted | AUWR-36U3SA | D(A,C,E)37E34+TDR |  | 29800 | 15.5 | 11.3 | 9.4 | 30000 | 24200 | 80.67% | 2.08
213828546 | 2.48 | Yes | HISENSE | HRCU-A-C (Split System: Heat Pump with Remote Outdoor Unit with No Indoor Fan --Air Source) | Centrally-Ducted | AUWR-36U3SA | D(A,C,E)43D34+TDR |  | 29800 | 15.5 | 11.3 | 9.4 | 30000 | 24200 | 80.67% | 2.08
214229273 | 2.48 | No | KEEPRITE | HRCU-A-CB (Split System: Heat Pump with Remote Outdoor Unit-Air-Source) | Centrally-Ducted | DLCURAH30ABK | END4X42L17** | *80MSU0601716A* | 29800 | 15.2 | 9 | 8.1 | 34000 | 27000 | 79.41% | 1.82
213076050 | 2.48 | No | KEEPRITE | HRCU-A-CB (Split System: Heat Pump with Remote Outdoor Unit-Air-Source) | Centrally-Ducted | DLCURAH30ABK | EA*4X42L24A* | *95MSU1002120A* | 29800 | 15.2 | 9 | 8.1 | 38000 | 27600 | 72.63% | 1.78
212978551 | 2.48 | No | KEEPRITE | HRCU-A-CB (Split System: Heat Pump with Remote Outdoor Unit-Air-Source) | Centrally-Ducted | DLCURAH30ABK | EA*4X42L21A* | *80MS(N,L)0701712A* | 29800 | 15.2 | 9 | 8.1 | 34200 | 27600 | 80.7% | 1.8
212978074 | 2.48 | No | KEEPRITE | HRCU-A-CB (Split System: Heat Pump with Remote Outdoor Unit-Air-Source) | Centrally-Ducted | DLCURAH30ABK | END4X42L17** | *80MS(N,L)0701412A* | 29800 | 15.2 | 9 | 8.1 | 34000 | 27200 | 80% | 1.82
212982128 | 2.48 | No | KEEPRITE | HRCU-A-CB (Split System: Heat Pump with Remote Outdoor Unit-Air-Source) | Centrally-Ducted | DLCURAH30ABK | EA*4X36L21A* | *80MSU0401712A* | 29800 | 15.2 | 9 | 8.5 | 33800 | 27800 | 82.25% | 1.76
212982224 | 2.48 | No | KEEPRITE | HRCU-A-CB (Split System: Heat Pump with Remote Outdoor Unit-Air-Source) | Centrally-Ducted | DLCURAH30ABK | END4X42L17** | *80MSU0401712A* | 29800 | 15.2 | 9 | 8.5 | 33600 | 27000 | 80.36% | 1.82
212979449 | 2.48 | No | KEEPRITE | HRCU-A-CB (Split System: Heat Pump with Remote Outdoor Unit-Air-Source) | Centrally-Ducted | DLCURAH30ABK | EA*4X42L21A* | *80MS(N,L)0702116A* | 29800 | 15.2 | 9 | 8.1 | 34200 | 27600 | 80.7% | 1.8
212987755 | 2.48 | No | KEEPRITE | HRCU-A-CB (Split System: Heat Pump with Remote Outdoor Unit-Air-Source) | Centrally-Ducted | DLCURAH30ABK | EA*4X42L24A* | *96MSN0802120A* | 29800 | 15.2 | 9 | 8.1 | 34200 | 27600 | 80.7% | 1.8
212981326 | 2.48 | No | KEEPRITE | HRCU-A-CB (Split System: Heat Pump with Remote Outdoor Unit-Air-Source) | Centrally-Ducted | DLCURAH30ABK | EA*4X42L24A* | *80MS(N,L)1552420A* | 29800 | 15.2 | 9 | 8.1 | 34200 | 27600 | 80.7% | 1.8
211712949 | 2.48 | No | KEEPRITE | HRCU-A-CB (Split System: Heat Pump with Remote Outdoor Unit-Air-Source) | Centrally-Ducted | DLCURAH30ABK | EA*4X42L24A* | *80ESU0802120A | 29800 | 15.2 | 9 | 8.1 | 33800 | 27200 | 80.47% | 1.78
211712938 | 2.48 | No | KEEPRITE | HRCU-A-CB (Split System: Heat Pump with Remote Outdoor Unit-Air-Source) | Centrally-Ducted | DLCURAH30ABK | EA*4X42L24A* | *80ES(N,L)1552420A* | 29800 | 15.2 | 9 | 8.1 | 33800 | 27200 | 80.47% | 1.78
212972466 | 2.48 | No | KEEPRITE | HRCU-A-CB (Split System: Heat Pump with Remote Outdoor Unit-Air-Source) | Centrally-Ducted | DLCURAH30ABK | EA*4X42L21A* | *80VTL1102122B* | 29800 | 15.2 | 9 | 8.1 | 34200 | 27600 | 80.7% | 1.8
212972478 | 2.48 | No | KEEPRITE | HRCU-A-CB (Split System: Heat Pump with Remote Outdoor Unit-Air-Source) | Centrally-Ducted | DLCURAH30ABK | EA*4X42L24A* | *80VTL1102122B* | 29800 | 15.2 | 9 | 8.1 | 34200 | 27600 | 80.7% | 1.8
213076038 | 2.48 | No | KEEPRITE | HRCU-A-CB (Split System: Heat Pump with Remote Outdoor Unit-Air-Source) | Centrally-Ducted | DLCURAH30ABK | EA*4X42L21A* | *95MSU1002120A* | 29800 | 15.2 | 9 | 8.1 | 38500 | 27600 | 71.69% | 1.78
211712579 | 2.48 | No | KEEPRITE | HRCU-A-CB (Split System: Heat Pump with Remote Outdoor Unit-Air-Source) | Centrally-Ducted | DLCURAH30ABK | EA*4X42L21A* | *80ESU0802120A | 29800 | 15.2 | 9 | 8.1 | 33800 | 27200 | 80.47% | 1.78
212977015 | 2.48 | No | KEEPRITE | HRCU-A-CB (Split System: Heat Pump with Remote Outdoor Unit-Air-Source) | Centrally-Ducted | DLCURAH30ABK | EA*4X36L21A* | *96VTN1002122B* | 29800 | 15.2 | 9 | 8.1 | 34200 | 28000 | 81.87% | 1.78
212979459 | 2.48 | No | KEEPRITE | HRCU-A-CB (Split System: Heat Pump with Remote Outdoor Unit-Air-Source) | Centrally-Ducted | DLCURAH30ABK | EA*4X42L24A* | *80MS(N,L)0702116A* | 29800 | 15.2 | 9 | 8.1 | 34200 | 27600 | 80.7% | 1.8
212984489 | 2.48 | No | KEEPRITE | HRCU-A-CB (Split System: Heat Pump with Remote Outdoor Unit-Air-Source) | Centrally-Ducted | DLCURAH30ABK | EA*4X42L21A* | *92MSN0801716A* | 29800 | 15.2 | 9 | 8.1 | 34000 | 27600 | 81.18% | 1.8
212977075 | 2.48 | No | KEEPRITE | HRCU-A-CB (Split System: Heat Pump with Remote Outdoor Unit-Air-Source) | Centrally-Ducted | DLCURAH30ABK | EN(A,D,W)4X42L21** | *96VTN1002122B* | 29800 | 15.2 | 9 | 8.1 | 34200 | 27800 | 81.29% | 1.8
212982644 | 2.48 | No | KEEPRITE | HRCU-A-CB (Split System: Heat Pump with Remote Outdoor Unit-Air-Source) | Centrally-Ducted | DLCURAH30ABK | EA*4X42L21A* | *80MSU0601716A* | 29800 | 15.2 | 9 | 8.1 | 33800 | 27400 | 81.07% | 1.8
213249234 | 2.48 | Yes | KERR | HRCU-A-C (Split System: Heat Pump with Remote Outdoor Unit with No Indoor Fan --Air Source) | Centrally-Ducted | A-KCD30SA-1 | HG8J936+TD |  | 29800 | 15.2 | 10.5 | 9.5 | 31400 | 26600 | 84.71% | 1.82
213249348 | 2.48 | Yes | KERR | HRCU-A-C (Split System: Heat Pump with Remote Outdoor Unit with No Indoor Fan --Air Source) | Centrally-Ducted | A-KCD30SA-1 | HG8J936+TD |  | 29800 | 15.2 | 10.5 | 9.5 | 31400 | 26600 | 84.71% | 1.82
213255490 | 2.48 | Yes | KERR | HRCU-A-C (Split System: Heat Pump with Remote Outdoor Unit with No Indoor Fan --Air Source) | Centrally-Ducted | A-KCD30SA-1 | *G8J936+TD |  | 29800 | 15.2 | 10.5 | 9.5 | 31400 | 26600 | 84.71% | 1.82
212614019 | 2.48 | Yes | MOOVAIR | HRCU-A-C (Split System: Heat Pump with Remote Outdoor Unit with No Indoor Fan --Air Source) | Centrally-Ducted | DMA30HOS20230E7 | HG8J936+TD |  | 29800 | 15.2 | 10.5 | 9.5 | 31400 | 26600 | 84.71% | 1.82
213369685 | 2.48 | Yes | MOOVAIR | HRCU-A-C (Split System: Heat Pump with Remote Outdoor Unit with No Indoor Fan --Air Source) | Centrally-Ducted | DMA30HOS20230E7 | *G8J936+TD |  | 29800 | 15.2 | 10.5 | 9.5 | 31400 | 26600 | 84.71% | 1.82
214595911 | 2.48 | Yes | PAYNE | HRCU-A-C (Split System: Heat Pump with Remote Outdoor Unit with No Indoor Fan --Air Source) | Centrally-Ducted | 38MURAQ30AB3 | H,PG8J936+TD |  | 29800 | 15.2 | 10.5 | 9.5 | 31400 | 26600 | 84.71% | 1.82
212498336 | 2.48 | No | PAYNE HEATING AND COOLING | HRCU-A-CB (Split System: Heat Pump with Remote Outdoor Unit-Air-Source) | Centrally-Ducted | 38MURAQ30AB3* | CE3005C+TXV |  | 29800 | 15.2 | 8.5 | 8.2 | 33200 | 27000 | 81.33% | 1.78
212498335 | 2.48 | No | PAYNE HEATING AND COOLING | HRCU-A-CB (Split System: Heat Pump with Remote Outdoor Unit-Air-Source) | Centrally-Ducted | 38MURAQ30AB3* | CE3005A+TXV |  | 29800 | 15.2 | 8.5 | 8.2 | 33200 | 27000 | 81.33% | 1.78
211712943 | 2.48 | No | PAYNE HEATING AND COOLING | HRCU-A-CB (Split System: Heat Pump with Remote Outdoor Unit-Air-Source) | Centrally-Ducted | 38MURAQ30AB3* | CAP**4224AL* | PG80ESUA60080C** | 29800 | 15.2 | 9 | 8.1 | 33800 | 27200 | 80.47% | 1.78
212979453 | 2.48 | No | PAYNE HEATING AND COOLING | HRCU-A-CB (Split System: Heat Pump with Remote Outdoor Unit-Air-Source) | Centrally-Ducted | 38MURAQ30AB3* | CAP**4224AL* | PG80MS(A,L)A48070C** | 29800 | 15.2 | 9 | 8.1 | 34200 | 27600 | 80.7% | 1.8
212981320 | 2.48 | No | PAYNE HEATING AND COOLING | HRCU-A-CB (Split System: Heat Pump with Remote Outdoor Unit-Air-Source) | Centrally-Ducted | 38MURAQ30AB3* | CAP**4224AL* | PG80MS(A,L)A60155D** | 29800 | 15.2 | 9 | 8.1 | 34200 | 27600 | 80.7% | 1.8
212982122 | 2.48 | No | PAYNE HEATING AND COOLING | HRCU-A-CB (Split System: Heat Pump with Remote Outdoor Unit-Air-Source) | Centrally-Ducted | 38MURAQ30AB3* | CAP**3621AL* | PG80MSUA36040B** | 29800 | 15.2 | 9 | 8.5 | 33800 | 27800 | 82.25% | 1.76
212982218 | 2.48 | No | PAYNE HEATING AND COOLING | HRCU-A-CB (Split System: Heat Pump with Remote Outdoor Unit-Air-Source) | Centrally-Ducted | 38MURAQ30AB3* | CNPV*4217AL* | PG80MSUA36040B** | 29800 | 15.2 | 9 | 8.5 | 33600 | 27000 | 80.36% | 1.82
212984483 | 2.48 | No | PAYNE HEATING AND COOLING | HRCU-A-CB (Split System: Heat Pump with Remote Outdoor Unit-Air-Source) | Centrally-Ducted | 38MURAQ30AB3* | CAP**4221AL* | PG92MSAA48080B** | 29800 | 15.2 | 9 | 8.1 | 34000 | 27600 | 81.18% | 1.8
212987749 | 2.48 | No | PAYNE HEATING AND COOLING | HRCU-A-CB (Split System: Heat Pump with Remote Outdoor Unit-Air-Source) | Centrally-Ducted | 38MURAQ30AB3* | CAP**4224AL* | PG96MSAA60080C** | 29800 | 15.2 | 9 | 8.1 | 34200 | 27600 | 80.7% | 1.8
211714141 | 2.48 | No | PAYNE HEATING AND COOLING | HRCU-A-CB (Split System: Heat Pump with Remote Outdoor Unit-Air-Source) | Centrally-Ducted | 38MURAQ30AB3* | CNPV*4217AL* | PG80VTLA48090B** | 29800 | 15.2 | 9 | 8.1 | 33600 | 27000 | 80.36% | 1.8
211712932 | 2.48 | No | PAYNE HEATING AND COOLING | HRCU-A-CB (Split System: Heat Pump with Remote Outdoor Unit-Air-Source) | Centrally-Ducted | 38MURAQ30AB3* | CAP**4224AL* | PG80ES(A,L)A60155D** | 29800 | 15.2 | 9 | 8.1 | 33800 | 27200 | 80.47% | 1.78
213076044 | 2.48 | No | PAYNE HEATING AND COOLING | HRCU-A-CB (Split System: Heat Pump with Remote Outdoor Unit-Air-Source) | Centrally-Ducted | 38MURAQ30AB3* | CAP**4224AL* | PG95MSUA60100C** | 29800 | 15.2 | 9 | 8.1 | 38000 | 27600 | 72.63% | 1.78
214229267 | 2.48 | No | PAYNE HEATING AND COOLING | HRCU-A-CB (Split System: Heat Pump with Remote Outdoor Unit-Air-Source) | Centrally-Ducted | 38MURAQ30AB3* | CNPV*4217AL* | PG80MSUA48060B** | 29800 | 15.2 | 9 | 8.1 | 34000 | 27000 | 79.41% | 1.82
213076032 | 2.48 | No | PAYNE HEATING AND COOLING | HRCU-A-CB (Split System: Heat Pump with Remote Outdoor Unit-Air-Source) | Centrally-Ducted | 38MURAQ30AB3* | CAP**4221AL* | PG95MSUA60100C** | 29800 | 15.2 | 9 | 8.1 | 38500 | 27600 | 71.69% | 1.78
212972472 | 2.48 | No | PAYNE HEATING AND COOLING | HRCU-A-CB (Split System: Heat Pump with Remote Outdoor Unit-Air-Source) | Centrally-Ducted | 38MURAQ30AB3* | CAP**4224AL* | PG80VTLB66110C** | 29800 | 15.2 | 9 | 8.1 | 34200 | 27600 | 80.7% | 1.8
212972640 | 2.48 | No | PAYNE HEATING AND COOLING | HRCU-A-CB (Split System: Heat Pump with Remote Outdoor Unit-Air-Source) | Centrally-Ducted | 38MURAQ30AB3* | CAP**4224AL* | PG80VTLB66135D** | 29800 | 15.2 | 9 | 8.1 | 34200 | 35000 | 102.3% | 1.88
212979443 | 2.48 | No | PAYNE HEATING AND COOLING | HRCU-A-CB (Split System: Heat Pump with Remote Outdoor Unit-Air-Source) | Centrally-Ducted | 38MURAQ30AB3* | CAP**4221AL* | PG80MS(A,L)A48070C** | 29800 | 15.2 | 9 | 8.1 | 34200 | 27600 | 80.7% | 1.8
211712573 | 2.48 | No | PAYNE HEATING AND COOLING | HRCU-A-CB (Split System: Heat Pump with Remote Outdoor Unit-Air-Source) | Centrally-Ducted | 38MURAQ30AB3* | CAP**4221AL* | PG80ESUA60080C** | 29800 | 15.2 | 9 | 8.1 | 33800 | 27200 | 80.47% | 1.78
212972460 | 2.48 | No | PAYNE HEATING AND COOLING | HRCU-A-CB (Split System: Heat Pump with Remote Outdoor Unit-Air-Source) | Centrally-Ducted | 38MURAQ30AB3* | CAP**4221AL* | PG80VTLB66110C** | 29800 | 15.2 | 9 | 8.1 | 34200 | 27600 | 80.7% | 1.8
212978068 | 2.48 | No | PAYNE HEATING AND COOLING | HRCU-A-CB (Split System: Heat Pump with Remote Outdoor Unit-Air-Source) | Centrally-Ducted | 38MURAQ30AB3* | CNPV*4217AL* | PG80MS(A,L)A36070A** | 29800 | 15.2 | 9 | 8.1 | 34000 | 27200 | 80% | 1.82
212978545 | 2.48 | No | PAYNE HEATING AND COOLING | HRCU-A-CB (Split System: Heat Pump with Remote Outdoor Unit-Air-Source) | Centrally-Ducted | 38MURAQ30AB3* | CAP**4221AL* | PG80MS(A,L)A36070B** | 29800 | 15.2 | 9 | 8.1 | 34200 | 27600 | 80.7% | 1.8
212982638 | 2.48 | No | PAYNE HEATING AND COOLING | HRCU-A-CB (Split System: Heat Pump with Remote Outdoor Unit-Air-Source) | Centrally-Ducted | 38MURAQ30AB3* | CAP**4221AL* | PG80MSUA48060B** | 29800 | 15.2 | 9 | 8.1 | 33800 | 27400 | 81.07% | 1.8
213623893 | 2.48 | No | RUNTRU | HRCU-A-CB (Split System: Heat Pump with Remote Outdoor Unit-Air-Source) | Centrally-Ducted | E4HL5036A1000A | PL36H210P179 | A951X080BU4SAB | 29800 | 15.2 | 9.5 | 8.1 | 25400 | 18600 | 73.23% | 1.75
213623881 | 2.48 | No | RUNTRU | HRCU-A-CB (Split System: Heat Pump with Remote Outdoor Unit-Air-Source) | Centrally-Ducted | E4HL5036A1000A | FG81936 | A801X080BM4SCA | 29800 | 15.2 | 9.5 | 8.1 | 25400 | 18600 | 73.23% | 1.75
213623896 | 2.48 | No | RUNTRU | HRCU-A-CB (Split System: Heat Pump with Remote Outdoor Unit-Air-Source) | Centrally-Ducted | E4HL5036A1000A | FG81936 | A951X080BU4SAB | 29800 | 15.2 | 9.5 | 8.1 | 25400 | 18600 | 73.23% | 1.75
213623827 | 2.48 | No | RUNTRU | HRCU-A-CB (Split System: Heat Pump with Remote Outdoor Unit-Air-Source) | Centrally-Ducted | E4HL5030A1000A | FG35936 | A801X060BM4SCA | 29800 | 15.2 | 9.5 | 8.1 | 23400 | 17600 | 75.21% | 1.75
212977076 | 2.48 | No | SMART COMFORT | HRCU-A-CB (Split System: Heat Pump with Remote Outdoor Unit-Air-Source) | Centrally-Ducted | DLCURAH30ABK | EN(A,D,W)4X42L21** | *96VTN1002122B* | 29800 | 15.2 | 9 | 8.1 | 34200 | 27800 | 81.29% | 1.8
212972467 | 2.48 | No | SMART COMFORT | HRCU-A-CB (Split System: Heat Pump with Remote Outdoor Unit-Air-Source) | Centrally-Ducted | DLCURAH30ABK | EA*4X42L21A* | *80VTL1102122B* | 29800 | 15.2 | 9 | 8.1 | 34200 | 27600 | 80.7% | 1.8
212982129 | 2.48 | No | SMART COMFORT | HRCU-A-CB (Split System: Heat Pump with Remote Outdoor Unit-Air-Source) | Centrally-Ducted | DLCURAH30ABK | EA*4X36L21A* | *80MSU0401712A* | 29800 | 15.2 | 9 | 8.5 | 33800 | 27800 | 82.25% | 1.76
212978075 | 2.48 | No | SMART COMFORT | HRCU-A-CB (Split System: Heat Pump with Remote Outdoor Unit-Air-Source) | Centrally-Ducted | DLCURAH30ABK | END4X42L17** | *80MS(N,L)0701412A* | 29800 | 15.2 | 9 | 8.1 | 34000 | 27200 | 80% | 1.82
212977016 | 2.48 | No | SMART COMFORT | HRCU-A-CB (Split System: Heat Pump with Remote Outdoor Unit-Air-Source) | Centrally-Ducted | DLCURAH30ABK | EA*4X36L21A* | *96VTN1002122B* | 29800 | 15.2 | 9 | 8.1 | 34200 | 28000 | 81.87% | 1.78
211712939 | 2.48 | No | SMART COMFORT | HRCU-A-CB (Split System: Heat Pump with Remote Outdoor Unit-Air-Source) | Centrally-Ducted | DLCURAH30ABK | EA*4X42L24A* | *80ES(N,L)1552420A* | 29800 | 15.2 | 9 | 8.1 | 33800 | 27200 | 80.47% | 1.78
212982225 | 2.48 | No | SMART COMFORT | HRCU-A-CB (Split System: Heat Pump with Remote Outdoor Unit-Air-Source) | Centrally-Ducted | DLCURAH30ABK | END4X42L17** | *80MSU0401712A* | 29800 | 15.2 | 9 | 8.5 | 33600 | 27000 | 80.36% | 1.82
212982645 | 2.48 | No | SMART COMFORT | HRCU-A-CB (Split System: Heat Pump with Remote Outdoor Unit-Air-Source) | Centrally-Ducted | DLCURAH30ABK | EA*4X42L21A* | *80MSU0601716A* | 29800 | 15.2 | 9 | 8.1 | 33800 | 27400 | 81.07% | 1.8
212984490 | 2.48 | No | SMART COMFORT | HRCU-A-CB (Split System: Heat Pump with Remote Outdoor Unit-Air-Source) | Centrally-Ducted | DLCURAH30ABK | EA*4X42L21A* | *92MSN0801716A* | 29800 | 15.2 | 9 | 8.1 | 34000 | 27600 | 81.18% | 1.8
212987757 | 2.48 | No | SMART COMFORT | HRCU-A-CB (Split System: Heat Pump with Remote Outdoor Unit-Air-Source) | Centrally-Ducted | DLCURAH30ABK | EA*4X42L24A* | *96MSM0802120A* | 29800 | 15.2 | 9 | 8.1 | 34200 | 27600 | 80.7% | 1.8
212987756 | 2.48 | No | SMART COMFORT | HRCU-A-CB (Split System: Heat Pump with Remote Outdoor Unit-Air-Source) | Centrally-Ducted | DLCURAH30ABK | EA*4X42L24A* | *96MSN0802120A* | 29800 | 15.2 | 9 | 8.1 | 34200 | 27600 | 80.7% | 1.8
212972479 | 2.48 | No | SMART COMFORT | HRCU-A-CB (Split System: Heat Pump with Remote Outdoor Unit-Air-Source) | Centrally-Ducted | DLCURAH30ABK | EA*4X42L24A* | *80VTL1102122B* | 29800 | 15.2 | 9 | 8.1 | 34200 | 27600 | 80.7% | 1.8
211712950 | 2.48 | No | SMART COMFORT | HRCU-A-CB (Split System: Heat Pump with Remote Outdoor Unit-Air-Source) | Centrally-Ducted | DLCURAH30ABK | EA*4X42L24A* | *80ESU0802120A | 29800 | 15.2 | 9 | 8.1 | 33800 | 27200 | 80.47% | 1.78
214229274 | 2.48 | No | SMART COMFORT | HRCU-A-CB (Split System: Heat Pump with Remote Outdoor Unit-Air-Source) | Centrally-Ducted | DLCURAH30ABK | END4X42L17** | *80MSU0601716A* | 29800 | 15.2 | 9 | 8.1 | 34000 | 27000 | 79.41% | 1.82
213076051 | 2.48 | No | SMART COMFORT | HRCU-A-CB (Split System: Heat Pump with Remote Outdoor Unit-Air-Source) | Centrally-Ducted | DLCURAH30ABK | EA*4X42L24A* | *95MSU1002120A* | 29800 | 15.2 | 9 | 8.1 | 38000 | 27600 | 72.63% | 1.78
213076039 | 2.48 | No | SMART COMFORT | HRCU-A-CB (Split System: Heat Pump with Remote Outdoor Unit-Air-Source) | Centrally-Ducted | DLCURAH30ABK | EA*4X42L21A* | *95MSU1002120A* | 29800 | 15.2 | 9 | 8.1 | 38500 | 27600 | 71.69% | 1.78
211712580 | 2.48 | No | SMART COMFORT | HRCU-A-CB (Split System: Heat Pump with Remote Outdoor Unit-Air-Source) | Centrally-Ducted | DLCURAH30ABK | EA*4X42L21A* | *80ESU0802120A | 29800 | 15.2 | 9 | 8.1 | 33800 | 27200 | 80.47% | 1.78
212972480 | 2.48 | No | TEMPSTAR | HRCU-A-CB (Split System: Heat Pump with Remote Outdoor Unit-Air-Source) | Centrally-Ducted | DLCURAH30ABK | EA*4X42L24A* | *80VTL1102122B* | 29800 | 15.2 | 9 | 8.1 | 34200 | 27600 | 80.7% | 1.8
212982130 | 2.48 | No | TEMPSTAR | HRCU-A-CB (Split System: Heat Pump with Remote Outdoor Unit-Air-Source) | Centrally-Ducted | DLCURAH30ABK | EA*4X36L21A* | *80MSU0401712A* | 29800 | 15.2 | 9 | 8.5 | 33800 | 27800 | 82.25% | 1.76
212981327 | 2.48 | No | TEMPSTAR | HRCU-A-CB (Split System: Heat Pump with Remote Outdoor Unit-Air-Source) | Centrally-Ducted | DLCURAH30ABK | EA*4X42L24A* | *80MS(N,L)1552420A* | 29800 | 15.2 | 9 | 8.1 | 34200 | 28600 | 83.63% | 1.96
214717458 | 2.48 | Yes | TEMPSTAR | HRCU-A-C (Split System: Heat Pump with Remote Outdoor Unit with No Indoor Fan --Air Source) | Centrally-Ducted | DLCURAH30ABK | H,GE8J(1,2)36+TXV+TD |  | 29800 | 15.2 | 10.5 | 9.5 | 31400 | 26600 | 84.71% | 1.82
213305985 | 2.48 | No | TEMPSTAR | HRCU-A-CB (Split System: Heat Pump with Remote Outdoor Unit-Air-Source) | Centrally-Ducted | DLCURAH30ABK | CE3005A+TXV |  | 29800 | 15.2 | 8.5 | 8.2 | 33200 | 27000 | 81.33% | 1.78
213305986 | 2.48 | No | TEMPSTAR | HRCU-A-CB (Split System: Heat Pump with Remote Outdoor Unit-Air-Source) | Centrally-Ducted | DLCURAH30ABK | CE3005C+TXV |  | 29800 | 15.2 | 8.5 | 8.2 | 33200 | 27000 | 81.33% | 1.78
214717459 | 2.48 | Yes | TEMPSTAR | HRCU-A-C (Split System: Heat Pump with Remote Outdoor Unit with No Indoor Fan --Air Source) | Centrally-Ducted | DLCURAH30ABK | H,GE8J936+TD |  | 29800 | 15.2 | 10.5 | 9.5 | 31400 | 26600 | 84.71% | 1.82
212972468 | 2.48 | No | TEMPSTAR | HRCU-A-CB (Split System: Heat Pump with Remote Outdoor Unit-Air-Source) | Centrally-Ducted | DLCURAH30ABK | EA*4X42L21A* | *80VTL1102122B* | 29800 | 15.2 | 9 | 8.1 | 34200 | 27600 | 80.7% | 1.8
212979460 | 2.48 | No | TEMPSTAR | HRCU-A-CB (Split System: Heat Pump with Remote Outdoor Unit-Air-Source) | Centrally-Ducted | DLCURAH30ABK | EA*4X42L24A* | *80MS(N,L)0702116A* | 29800 | 15.2 | 9 | 8.1 | 34200 | 26400 | 77.19% | 1.84
212978552 | 2.48 | No | TEMPSTAR | HRCU-A-CB (Split System: Heat Pump with Remote Outdoor Unit-Air-Source) | Centrally-Ducted | DLCURAH30ABK | EA*4X42L21A* | *80MS(N,L)0701712A* | 29800 | 15.2 | 9 | 8.1 | 34200 | 27600 | 80.7% | 1.8
212978076 | 2.48 | No | TEMPSTAR | HRCU-A-CB (Split System: Heat Pump with Remote Outdoor Unit-Air-Source) | Centrally-Ducted | DLCURAH30ABK | END4X42L17** | *80MS(N,L)0701412A* | 29800 | 15.2 | 9 | 8.1 | 34000 | 27200 | 80% | 1.82
212977077 | 2.48 | No | TEMPSTAR | HRCU-A-CB (Split System: Heat Pump with Remote Outdoor Unit-Air-Source) | Centrally-Ducted | DLCURAH30ABK | EN(A,D,W)4X42L21** | *96VTN1002122B* | 29800 | 15.2 | 9 | 8.1 | 34200 | 35200 | 102.9% | 1.82
212982646 | 2.48 | No | TEMPSTAR | HRCU-A-CB (Split System: Heat Pump with Remote Outdoor Unit-Air-Source) | Centrally-Ducted | DLCURAH30ABK | EA*4X42L21A* | *80MSU0601716A* | 29800 | 15.2 | 9 | 8.1 | 33800 | 27400 | 81.07% | 1.8
211712951 | 2.48 | No | TEMPSTAR | HRCU-A-CB (Split System: Heat Pump with Remote Outdoor Unit-Air-Source) | Centrally-Ducted | DLCURAH30ABK | EA*4X42L24A* | *80ESU0802120A | 29800 | 15.2 | 9 | 8.1 | 33800 | 27200 | 80.47% | 1.78
213076040 | 2.48 | No | TEMPSTAR | HRCU-A-CB (Split System: Heat Pump with Remote Outdoor Unit-Air-Source) | Centrally-Ducted | DLCURAH30ABK | EA*4X42L21A* | *95MSU1002120A* | 29800 | 15.2 | 9 | 8.1 | 38500 | 27600 | 71.69% | 1.78
212979450 | 2.48 | No | TEMPSTAR | HRCU-A-CB (Split System: Heat Pump with Remote Outdoor Unit-Air-Source) | Centrally-Ducted | DLCURAH30ABK | EA*4X42L21A* | *80MS(N,L)0702116A* | 29800 | 15.2 | 9 | 8.1 | 34200 | 27600 | 80.7% | 1.8
214229275 | 2.48 | No | TEMPSTAR | HRCU-A-CB (Split System: Heat Pump with Remote Outdoor Unit-Air-Source) | Centrally-Ducted | DLCURAH30ABK | END4X42L17** | *80MSU0601716A* | 29800 | 15.2 | 9 | 8.1 | 34000 | 27000 | 79.41% | 1.82
212982226 | 2.48 | No | TEMPSTAR | HRCU-A-CB (Split System: Heat Pump with Remote Outdoor Unit-Air-Source) | Centrally-Ducted | DLCURAH30ABK | END4X42L17** | *80MSU0401712A* | 29800 | 15.2 | 9 | 8.5 | 33600 | 27000 | 80.36% | 1.82
212984491 | 2.48 | No | TEMPSTAR | HRCU-A-CB (Split System: Heat Pump with Remote Outdoor Unit-Air-Source) | Centrally-Ducted | DLCURAH30ABK | EA*4X42L21A* | *92MSN0801716A* | 29800 | 15.2 | 9 | 8.1 | 34000 | 27600 | 81.18% | 1.8
212987758 | 2.48 | No | TEMPSTAR | HRCU-A-CB (Split System: Heat Pump with Remote Outdoor Unit-Air-Source) | Centrally-Ducted | DLCURAH30ABK | EA*4X42L24A* | *96MSN0802120A* | 29800 | 15.2 | 9 | 8.1 | 34200 | 26400 | 77.19% | 1.84
212977017 | 2.48 | No | TEMPSTAR | HRCU-A-CB (Split System: Heat Pump with Remote Outdoor Unit-Air-Source) | Centrally-Ducted | DLCURAH30ABK | EA*4X36L21A* | *96VTN1002122B* | 29800 | 15.2 | 9 | 8.1 | 34200 | 26400 | 77.19% | 1.84
213076052 | 2.48 | No | TEMPSTAR | HRCU-A-CB (Split System: Heat Pump with Remote Outdoor Unit-Air-Source) | Centrally-Ducted | DLCURAH30ABK | EA*4X42L24A* | *95MSU1002120A* | 29800 | 15.2 | 9 | 8.1 | 38000 | 27600 | 72.63% | 1.78
211712581 | 2.48 | No | TEMPSTAR | HRCU-A-CB (Split System: Heat Pump with Remote Outdoor Unit-Air-Source) | Centrally-Ducted | DLCURAH30ABK | EA*4X42L21A* | *80ESU0802120A | 29800 | 15.2 | 9 | 8.1 | 33800 | 27200 | 80.47% | 1.78
211712940 | 2.48 | No | TEMPSTAR | HRCU-A-CB (Split System: Heat Pump with Remote Outdoor Unit-Air-Source) | Centrally-Ducted | DLCURAH30ABK | EA*4X42L24A* | *80ES(N,L)1552420A* | 29800 | 15.2 | 9 | 8.1 | 33800 | 27200 | 80.47% | 1.78
213927965 | 2.48 | Yes | WESTINGHOUSE | HRCU-A-C (Split System: Heat Pump with Remote Outdoor Unit with No Indoor Fan --Air Source) | Centrally-Ducted | WHM36SZA21S | D(A,C,E)43D34+TDR |  | 29800 | 15.5 | 11.3 | 9.4 | 30000 | 24200 | 80.67% | 2.08
213927966 | 2.48 | Yes | WESTINGHOUSE | HRCU-A-C (Split System: Heat Pump with Remote Outdoor Unit with No Indoor Fan --Air Source) | Centrally-Ducted | WHM36SZA21S | D(A,C,E)37E34+TDR |  | 29800 | 15.5 | 11.3 | 9.4 | 30000 | 24200 | 80.67% | 2.08
213296191 | 2.48 | No | YORK | HRCU-A-CB (Split System: Heat Pump with Remote Outdoor Unit-Air-Source) | Centrally-Ducted | HMH72B341 | C(A,C,D,E)36C24+TDR | TM8E080B12MP11 | 29800 | 17.4 | 9 | 8.5 | 34000 | 28000 | 82.35% | 2.61
213296192 | 2.48 | No | YORK | HRCU-A-CB (Split System: Heat Pump with Remote Outdoor Unit-Air-Source) | Centrally-Ducted | HMH72B341 | C(A,C,D,E)36C26+TDR | TM8E080B12MP11 | 29800 | 17.4 | 9 | 8.5 | 34000 | 28000 | 82.35% | 2.61
213367716 | 2.48 | No | YORK | HRCU-A-CB (Split System: Heat Pump with Remote Outdoor Unit-Air-Source) | Centrally-Ducted | HMH72B341 | C(A,C,D,E)36C24+TDR | YP9C080C16MP13 | 29800 | 16.9 | 9.5 | 8.1 | 33800 | 27400 | 81.07% | 2.65
213367722 | 2.48 | No | YORK | HRCU-A-CB (Split System: Heat Pump with Remote Outdoor Unit-Air-Source) | Centrally-Ducted | HMH72B341 | C(A,C,D,E)36C24+TDR | YPLC080C16MP13 | 29800 | 16.9 | 9.5 | 8.5 | 33800 | 27400 | 81.07% | 2.67
213367717 | 2.48 | No | YORK | HRCU-A-CB (Split System: Heat Pump with Remote Outdoor Unit-Air-Source) | Centrally-Ducted | HMH72B341 | C(A,C,D,E)36C24+TDR | YP9C100C16MP13 | 29800 | 16.9 | 9.5 | 8.5 | 34000 | 27400 | 80.59% | 2.66
213367714 | 2.48 | No | YORK | HRCU-A-CB (Split System: Heat Pump with Remote Outdoor Unit-Air-Source) | Centrally-Ducted | HMH72B341 | C(A,C,D,E)36C24+TDR | YP9C060B12MP13 | 29800 | 16.9 | 9 | 8.1 | 34000 | 27800 | 81.76% | 2.63
213367723 | 2.48 | No | YORK | HRCU-A-CB (Split System: Heat Pump with Remote Outdoor Unit-Air-Source) | Centrally-Ducted | HMH72B341 | C(A,C,D,E)36C24+TDR | YPLC100C16MP13 | 29800 | 16.9 | 9.5 | 8.5 | 33800 | 27400 | 81.07% | 2.67
212394313 | 2.5 | Yes | 1HVAC | HRCU-A-C (Split System: Heat Pump with Remote Outdoor Unit with No Indoor Fan --Air Source) | Centrally-Ducted | ACIQ-30-HPB | ACIQ-30-ACL |  | 30000 | 15.5 | 10.5 | 9.7 | 33000 | 27000 | 81.82% | 1.85
213492124 | 2.5 | Yes | 1HVAC | HRCU-A-C (Split System: Heat Pump with Remote Outdoor Unit with No Indoor Fan --Air Source) | Centrally-Ducted | ACIQ-30-HPB | ACIQ-36-ACL |  | 30000 | 15.5 | 10.5 | 9.7 | 33000 | 27000 | 81.82% | 1.85
213433231 | 2.5 | Yes | 1HVAC | HRCU-A-CB (Split System: Heat Pump with Remote Outdoor Unit-Air-Source) | Centrally-Ducted | ACIQ-30-HPB | ACIQ-30W-WM |  | 30000 | 16.9 | 10 | 9 | 31000 | 25000 | 80.65% | 1.8
211580578 | 2.5 | Yes | 1HVAC | HRCU-A-CB-O | Mini-Splits(Non-Ducted) | SC-30ZGLD-HP230B | SC-30WGLD-HP230B |  | 30000 | 20 | 11.25 | 8.5 | 30000 | 23200 | 77.33% | 1.76
210838011 | 2.5 | Yes | AC PRO.COM | HRCU-A-CB-O | Mini-Splits(Non-Ducted) | AWH30QFXH-D3DNB2A/O | AWH30QFXH-D3DNB4A/I |  | 30000 | 20 | 11.25 | 8.5 | 30000 | 23200 | 77.33% | 1.76
211709659 | 2.5 | Yes | ACD | HRCU-A-CB-O | Mini-Splits(Non-Ducted) | PUD30KCH20S-O | PUD30KCH20S-I |  | 30000 | 20 | 11.25 | 8.5 | 30000 | 23200 | 77.33% | 1.76
213073524 | 2.5 | No | ACIQ | HRCU-A-CB (Split System: Heat Pump with Remote Outdoor Unit-Air-Source) | Centrally-Ducted | DLCURAH30ABK | EN(A,D,W)4X42L21** | *96VTN1002122A* | 30000 | 15.2 | 9 | 8.1 | 34000 | 27200 | 80% | 1.8
212394324 | 2.5 | Yes | ACIQ | HRCU-A-C (Split System: Heat Pump with Remote Outdoor Unit with No Indoor Fan --Air Source) | Centrally-Ducted | ACIQ-30-HPB | ACIQ-30-ACL |  | 30000 | 15.5 | 10.5 | 9.7 | 33000 | 27000 | 81.82% | 1.85
213433250 | 2.5 | Yes | ACIQ | HRCU-A-CB (Split System: Heat Pump with Remote Outdoor Unit-Air-Source) | Centrally-Ducted | ACIQ-30-HPB | ACIQ-30W-WM |  | 30000 | 16.9 | 10 | 9 | 31000 | 25000 | 80.65% | 1.8
213492136 | 2.5 | Yes | ACIQ | HRCU-A-C (Split System: Heat Pump with Remote Outdoor Unit with No Indoor Fan --Air Source) | Centrally-Ducted | ACIQ-30-HPB | ACIQ-36-ACL |  | 30000 | 15.5 | 10.5 | 9.7 | 33000 | 27000 | 81.82% | 1.85
213073398 | 2.5 | No | ACIQ | HRCU-A-CB (Split System: Heat Pump with Remote Outdoor Unit-Air-Source) | Centrally-Ducted | DLCURAH30ABK | EA*4X42L24A* | *80ES(N,L)1102420A* | 30000 | 15.2 | 9 | 8.1 | 33800 | 27200 | 80.47% | 1.8
213073383 | 2.5 | No | ACIQ | HRCU-A-CB (Split System: Heat Pump with Remote Outdoor Unit-Air-Source) | Centrally-Ducted | DLCURAH30ABK | EA*4X42L24A* | *80VSL1102422A* | 30000 | 15.2 | 9 | 8.1 | 33800 | 27200 | 80.47% | 1.8
211580579 | 2.5 | Yes | ACIQ | HRCU-A-CB-O | Mini-Splits(Non-Ducted) | SC-30ZGLD-HP230B | SC-30WGLD-HP230B |  | 30000 | 20 | 11.25 | 8.5 | 30000 | 23200 | 77.33% | 1.76
213769924 | 2.5 | Yes | AI AIR CONDITIONING | HRCU-A-CB (Split System: Heat Pump with Remote Outdoor Unit-Air-Source) | Centrally-Ducted | AUO18-30N1-M3H | AUH2-30N1-CM3E |  | 30000 | 16.2 | 10 | 8.9 | 33000 | 24000 | 72.73% | 1.8
211635190 | 2.5 | Yes | AireForce | HRCU-A-CB-O | Mini-Splits(Non-Ducted) | GXH30(8.8)LSK4DH2 | GHH30(8.8)LUK4DH2 |  | 30000 | 20 | 11.25 | 8.5 | 30000 | 23200 | 77.33% | 1.76
214596024 | 2.5 | Yes | AIRQUEST | HRCU-A-C (Split System: Heat Pump with Remote Outdoor Unit with No Indoor Fan --Air Source) | Centrally-Ducted | DLCURAH30ABK | H,PG37936+TD |  | 30000 | 15.2 | 10.5 | 9.7 | 31400 | 26600 | 84.71% | 1.85
214596083 | 2.5 | Yes | AIRQUEST | HRCU-A-C (Split System: Heat Pump with Remote Outdoor Unit with No Indoor Fan --Air Source) | Centrally-Ducted | DLCURAH30ABK | H,PG82936+TD |  | 30000 | 15.2 | 10.5 | 9.7 | 31400 | 26600 | 84.71% | 1.85
214596079 | 2.5 | Yes | AIRQUEST | HRCU-A-C (Split System: Heat Pump with Remote Outdoor Unit with No Indoor Fan --Air Source) | Centrally-Ducted | DLCURAH30ABK | H,PG36936+TD |  | 30000 | 15.2 | 10.5 | 9.7 | 31400 | 26600 | 84.71% | 1.85
214596080 | 2.5 | Yes | AIRQUEST | HRCU-A-C (Split System: Heat Pump with Remote Outdoor Unit with No Indoor Fan --Air Source) | Centrally-Ducted | DLCURAH30ABK | H,PG48936+TD |  | 30000 | 15.2 | 10.5 | 9.7 | 31400 | 26600 | 84.71% | 1.85
214595942 | 2.5 | Yes | AIRQUEST | HRCU-A-C (Split System: Heat Pump with Remote Outdoor Unit with No Indoor Fan --Air Source) | Centrally-Ducted | DLCURAH30ABK | HG9J936+TD |  | 30000 | 15.2 | 10.5 | 9.65 | 31400 | 26600 | 84.71% | 1.84
214596081 | 2.5 | Yes | AIRQUEST | HRCU-A-C (Split System: Heat Pump with Remote Outdoor Unit with No Indoor Fan --Air Source) | Centrally-Ducted | DLCURAH30ABK | H,PG80936+TD |  | 30000 | 15.2 | 10.5 | 9.7 | 31400 | 26600 | 84.71% | 1.85
214596082 | 2.5 | Yes | AIRQUEST | HRCU-A-C (Split System: Heat Pump with Remote Outdoor Unit with No Indoor Fan --Air Source) | Centrally-Ducted | DLCURAH30ABK | H,PG81936+TD |  | 30000 | 15.2 | 10.5 | 9.7 | 31400 | 26600 | 84.71% | 1.85
214596084 | 2.5 | Yes | AIRQUEST | HRCU-A-C (Split System: Heat Pump with Remote Outdoor Unit with No Indoor Fan --Air Source) | Centrally-Ducted | DLCURAH30ABK | H,PG9J936+TD |  | 30000 | 15.2 | 10.5 | 9.65 | 31400 | 26600 | 84.71% | 1.84
214596017 | 2.5 | Yes | AIRQUEST | HRCU-A-C (Split System: Heat Pump with Remote Outdoor Unit with No Indoor Fan --Air Source) | Centrally-Ducted | DLCURAH30ABK | H,PG1K936+TD |  | 30000 | 15.2 | 10.5 | 9.7 | 31400 | 26600 | 84.71% | 1.85
214596023 | 2.5 | Yes | AIRQUEST | HRCU-A-C (Split System: Heat Pump with Remote Outdoor Unit with No Indoor Fan --Air Source) | Centrally-Ducted | DLCURAH30ABK | H,PG35936+TD |  | 30000 | 15.2 | 10.5 | 9.6 | 31400 | 26600 | 84.71% | 1.84
214595940 | 2.5 | Yes | AIRQUEST | HRCU-A-C (Split System: Heat Pump with Remote Outdoor Unit with No Indoor Fan --Air Source) | Centrally-Ducted | DLCURAH30ABK | HG82936+TD |  | 30000 | 15.2 | 10.5 | 9.7 | 31400 | 26600 | 84.71% | 1.85
214595939 | 2.5 | Yes | AIRQUEST | HRCU-A-C (Split System: Heat Pump with Remote Outdoor Unit with No Indoor Fan --Air Source) | Centrally-Ducted | DLCURAH30ABK | HG80936+TD |  | 30000 | 15.2 | 10.5 | 9.7 | 31400 | 26600 | 84.71% | 1.85
214595937 | 2.5 | Yes | AIRQUEST | HRCU-A-C (Split System: Heat Pump with Remote Outdoor Unit with No Indoor Fan --Air Source) | Centrally-Ducted | DLCURAH30ABK | HG36936+TD |  | 30000 | 15.2 | 10.5 | 9.7 | 31400 | 26600 | 84.71% | 1.85
212982651 | 2.5 | No | AIRQUEST | HRCU-A-CB (Split System: Heat Pump with Remote Outdoor Unit-Air-Source) | Centrally-Ducted | DLCURAH30ABK | EA*4X42L24A* | *80MSU0601716A* | 30000 | 15.5 | 9 | 8.1 | 34200 | 27600 | 80.7% | 1.8
212988332 | 2.5 | No | AIRQUEST | HRCU-A-CB (Split System: Heat Pump with Remote Outdoor Unit-Air-Source) | Centrally-Ducted | DLCURAH30ABK | EA*4X42L24A* | *96MSN1202422A* | 30000 | 15.2 | 9 | 8.1 | 34200 | 27600 | 80.7% | 1.8
212979788 | 2.5 | No | AIRQUEST | HRCU-A-CB (Split System: Heat Pump with Remote Outdoor Unit-Air-Source) | Centrally-Ducted | DLCURAH30ABK | END4X42L17** | *80MS(N,L)0901714A* | 30000 | 15.2 | 9 | 8.1 | 34000 | 27200 | 80% | 1.82
212982159 | 2.5 | No | AIRQUEST | HRCU-A-CB (Split System: Heat Pump with Remote Outdoor Unit-Air-Source) | Centrally-Ducted | DLCURAH30ABK | EA*4X42L21A* | *80MSU0401712A* | 30000 | 15.2 | 9 | 8.5 | 33800 | 27400 | 81.07% | 1.78
212984982 | 2.5 | No | AIRQUEST | HRCU-A-CB (Split System: Heat Pump with Remote Outdoor Unit-Air-Source) | Centrally-Ducted | DLCURAH30ABK | EA*4X42L21A* | *92MSN0802120A* | 30000 | 15.2 | 9 | 8.1 | 34200 | 27600 | 80.7% | 1.8
212984962 | 2.5 | No | AIRQUEST | HRCU-A-CB (Split System: Heat Pump with Remote Outdoor Unit-Air-Source) | Centrally-Ducted | DLCURAH30ABK | EA*4X36L21A* | *92MSN0802120A* | 30000 | 15.2 | 9 | 8.1 | 34400 | 28000 | 81.4% | 1.78
212984544 | 2.5 | No | AIRQUEST | HRCU-A-CB (Split System: Heat Pump with Remote Outdoor Unit-Air-Source) | Centrally-Ducted | DLCURAH30ABK | END4X42L17** | *92MSN0801716A* | 30000 | 15.2 | 9 | 8.1 | 34000 | 27200 | 80% | 1.82
212985615 | 2.5 | No | AIRQUEST | HRCU-A-CB (Split System: Heat Pump with Remote Outdoor Unit-Air-Source) | Centrally-Ducted | DLCURAH30ABK | EA*4X42L24A* | *92MSN1202420A* | 30000 | 15.2 | 9 | 8.1 | 34200 | 27600 | 80.7% | 1.8
212985326 | 2.5 | No | AIRQUEST | HRCU-A-CB (Split System: Heat Pump with Remote Outdoor Unit-Air-Source) | Centrally-Ducted | DLCURAH30ABK | EN(A,D,W)4X42L21** | *92MSN1002120A* | 30000 | 15.2 | 9 | 8.1 | 34400 | 27600 | 80.23% | 1.8
212989540 | 2.5 | No | AIRQUEST | HRCU-A-CB (Split System: Heat Pump with Remote Outdoor Unit-Air-Source) | Centrally-Ducted | DLCURAH30ABK | EA*4X42L21A* | *95MSU0802120A* | 30000 | 15.2 | 9 | 8.1 | 34200 | 27600 | 80.7% | 1.8
212978601 | 2.5 | No | AIRQUEST | HRCU-A-CB (Split System: Heat Pump with Remote Outdoor Unit-Air-Source) | Centrally-Ducted | DLCURAH30ABK | END4X42L17** | *80MS(N,L)0701712A* | 30000 | 15.2 | 9 | 8.1 | 34000 | 27200 | 80% | 1.82
212988062 | 2.5 | No | AIRQUEST | HRCU-A-CB (Split System: Heat Pump with Remote Outdoor Unit-Air-Source) | Centrally-Ducted | DLCURAH30ABK | EA*4X42L24A* | *96MSN1002120A* | 30000 | 15.2 | 9 | 8.5 | 34000 | 27200 | 80% | 1.8
212989552 | 2.5 | No | AIRQUEST | HRCU-A-CB (Split System: Heat Pump with Remote Outdoor Unit-Air-Source) | Centrally-Ducted | DLCURAH30ABK | EA*4X42L24A* | *95MSU0802120A* | 30000 | 15.2 | 9 | 8.1 | 34200 | 27600 | 80.7% | 1.8
212979728 | 2.5 | No | AIRQUEST | HRCU-A-CB (Split System: Heat Pump with Remote Outdoor Unit-Air-Source) | Centrally-Ducted | DLCURAH30ABK | EA*4X42L21A* | *80MS(N,L)0901714A* | 30000 | 15.2 | 9 | 8.1 | 34200 | 27600 | 80.7% | 1.8
212977030 | 2.5 | No | AIRQUEST | HRCU-A-CB (Split System: Heat Pump with Remote Outdoor Unit-Air-Source) | Centrally-Ducted | DLCURAH30ABK | EA*4X42L21A* | *96VTN1002122B* | 30000 | 15.2 | 9 | 8.1 | 34200 | 27600 | 80.7% | 1.8
212981111 | 2.5 | No | AIRQUEST | HRCU-A-CB (Split System: Heat Pump with Remote Outdoor Unit-Air-Source) | Centrally-Ducted | DLCURAH30ABK | EA*4X42L24A* | *80MS(N,L)1102420A* | 30000 | 15.5 | 9 | 8.1 | 34200 | 27600 | 80.7% | 1.8
212985254 | 2.5 | No | AIRQUEST | HRCU-A-CB (Split System: Heat Pump with Remote Outdoor Unit-Air-Source) | Centrally-Ducted | DLCURAH30ABK | EA*4X36L21A* | *92MSN1002120A* | 30000 | 15.2 | 9 | 8.1 | 34400 | 28000 | 81.4% | 1.78
212977040 | 2.5 | No | AIRQUEST | HRCU-A-CB (Split System: Heat Pump with Remote Outdoor Unit-Air-Source) | Centrally-Ducted | DLCURAH30ABK | EA*4X42L24A* | *96VTN1002122B* | 30000 | 15.2 | 9 | 8.1 | 34200 | 27600 | 80.7% | 1.8
213372191 | 2.5 | Yes | AIRQUEST | HRCU-A-C (Split System: Heat Pump with Remote Outdoor Unit with No Indoor Fan --Air Source) | Centrally-Ducted | DLCURAH30ABK | DLFULAH36XCX + CI |  | 30000 | 15.5 | 10.5 | 9.7 | 33000 | 27000 | 81.82% | 1.85
209852143 | 2.5 | Yes | AIRQUEST | HRCU-A-CB (Split System: Heat Pump with Remote Outdoor Unit-Air-Source) | Centrally-Ducted | DLCURAH30ABK | DLFUAAH30XAK |  | 30000 | 16.2 | 10 | 8.9 | 33000 | 24000 | 72.73% | 1.8
211712688 | 2.5 | No | AIRQUEST | HRCU-A-CB (Split System: Heat Pump with Remote Outdoor Unit-Air-Source) | Centrally-Ducted | DLCURAH30ABK | EA*4X42L24A* | *80VSL1102422A* | 30000 | 15.2 | 9 | 8.1 | 33800 | 27200 | 80.47% | 1.8
211712871 | 2.5 | No | AIRQUEST | HRCU-A-CB (Split System: Heat Pump with Remote Outdoor Unit-Air-Source) | Centrally-Ducted | DLCURAH30ABK | EA*4X42L24A* | *80ES(N,L)1102420A* | 30000 | 15.2 | 9 | 8.1 | 33800 | 27200 | 80.47% | 1.8
211714354 | 2.5 | No | AIRQUEST | HRCU-A-CB (Split System: Heat Pump with Remote Outdoor Unit-Air-Source) | Centrally-Ducted | DLCURAH30ABK | EN(A,D,W)4X42L21** | *96VTN1002122A* | 30000 | 15.2 | 9 | 8.1 | 34000 | 27200 | 80% | 1.8
213353809 | 2.5 | No | AIRQUEST | HRCU-A-CB (Split System: Heat Pump with Remote Outdoor Unit-Air-Source) | Centrally-Ducted | DLCURAH30ABK | F5MA4*30L*B* |  | 30000 | 15.2 | 9 | 8.5 | 33600 | 27200 | 80.95% | 1.8
210534164 | 2.5 | Yes | AIRTEMP | HRCU-A-CB-O | Mini-Splits(Non-Ducted) | GXH30(8.8)LSK4DH2 | GHH30(8.8)LUK4DH2 |  | 30000 | 20 | 11.25 | 8.5 | 30000 | 23200 | 77.33% | 1.76
213307911 | 2.5 | Yes | Alsetria | HRCU-A-CB (Split System: Heat Pump with Remote Outdoor Unit-Air-Source) | Centrally-Ducted | MOD30U-30HFN1-MR0(X) | MVBE-30HWFN1-ML3E |  | 30000 | 16.9 | 10 | 9 | 31000 | 25000 | 80.65% | 1.8
208130393 | 2.5 | Yes | Alsetria | HRCU-A-CB (Split System: Heat Pump with Remote Outdoor Unit-Air-Source) | Centrally-Ducted | MOD30U-30HFN1-MR0(X) | MVC-30HWFN1-M |  | 30000 | 16.2 | 10 | 8.9 | 33000 | 24000 | 72.73% | 1.8
214608290 | 2.5 | No | AMERICAN STANDARD | HRCU-A-CB (Split System: Heat Pump with Remote Outdoor Unit-Air-Source) | Centrally-Ducted | E4HL5036A1000A | 4TXCB006DS3 | A801X080BM4SCA | 30000 | 15.2 | 9.8 | 8.1 | 27000 | 19000 | 70.37% | 1.75
214608320 | 2.5 | No | AMERICAN STANDARD | HRCU-A-CB (Split System: Heat Pump with Remote Outdoor Unit-Air-Source) | Centrally-Ducted | E4HL5036A1000A | 4TXCB004DS3 | A801X060BM4SCA | 30000 | 15.2 | 9.5 | 8.1 | 25000 | 18000 | 72% | 1.75
214608285 | 2.5 | No | AMERICAN STANDARD | HRCU-A-CB (Split System: Heat Pump with Remote Outdoor Unit-Air-Source) | Centrally-Ducted | E4HL5036A1000A | 4TXCB004DS3 | A951X060BU4SAB | 30000 | 15.2 | 9.5 | 8.1 | 25000 | 18000 | 72% | 1.75
214608286 | 2.5 | No | AMERICAN STANDARD | HRCU-A-CB (Split System: Heat Pump with Remote Outdoor Unit-Air-Source) | Centrally-Ducted | E4HL5036A1000A | 4TXCB004DS3 | A952V060BU4SAD | 30000 | 15.2 | 9.5 | 8.1 | 25000 | 18000 | 72% | 1.75
214608293 | 2.5 | No | AMERICAN STANDARD | HRCU-A-CB (Split System: Heat Pump with Remote Outdoor Unit-Air-Source) | Centrally-Ducted | E4HL5036A1000A | 4TXCB006DS3 | A952V060BU4SAD | 30000 | 15.2 | 9.8 | 8.1 | 27000 | 19000 | 70.37% | 1.75
214608289 | 2.5 | No | AMERICAN STANDARD | HRCU-A-CB (Split System: Heat Pump with Remote Outdoor Unit-Air-Source) | Centrally-Ducted | E4HL5036A1000A | 4TXCB004DS3 | A952V080BU4SAD | 30000 | 15.2 | 9.5 | 8.1 | 25000 | 18000 | 72% | 1.75
214608319 | 2.5 | No | AMERICAN STANDARD | HRCU-A-CB (Split System: Heat Pump with Remote Outdoor Unit-Air-Source) | Centrally-Ducted | E4HL5030A1000A | 4TXCB004DS3 | A801X060BM4SCA | 30000 | 15.2 | 9.5 | 8.1 | 25000 | 18000 | 72% | 1.75
214608291 | 2.5 | No | AMERICAN STANDARD | HRCU-A-CB (Split System: Heat Pump with Remote Outdoor Unit-Air-Source) | Centrally-Ducted | E4HL5036A1000A | 4TXCB006DS3 | A951X080BU4SAB | 30000 | 15.2 | 9.8 | 8.1 | 27000 | 19000 | 70.37% | 1.75
214608292 | 2.5 | No | AMERICAN STANDARD | HRCU-A-CB (Split System: Heat Pump with Remote Outdoor Unit-Air-Source) | Centrally-Ducted | E4HL5036A1000A | 4TXCB006DS3 | A952V080BU4SAD | 30000 | 15.2 | 9.8 | 8.1 | 27000 | 19000 | 70.37% | 1.75
212510775 | 2.5 | No | AMERISTAR | HRCU-A-CB (Split System: Heat Pump with Remote Outdoor Unit-Air-Source) | Centrally-Ducted | E4HL5036A1000A | 4TXCB006DS3 | A801X080BM4SCA | 30000 | 15.2 | 9.8 | 8.1 | 27000 | 19000 | 70.37% | 1.75
212586142 | 2.5 | No | AMERISTAR | HRCU-A-CB (Split System: Heat Pump with Remote Outdoor Unit-Air-Source) | Centrally-Ducted | E4HL5030A1000A | 4TXCB004DS3 | A801X060BM4SCA | 30000 | 15.2 | 9.5 | 8.1 | 25000 | 18000 | 72% | 1.75
212510777 | 2.5 | No | AMERISTAR | HRCU-A-CB (Split System: Heat Pump with Remote Outdoor Unit-Air-Source) | Centrally-Ducted | E4HL5036A1000A | 4TXCB006DS3 | A952V080BU4SAD | 30000 | 15.2 | 9.8 | 8.1 | 27000 | 19000 | 70.37% | 1.75
212510774 | 2.5 | No | AMERISTAR | HRCU-A-CB (Split System: Heat Pump with Remote Outdoor Unit-Air-Source) | Centrally-Ducted | E4HL5036A1000A | 4TXCB004DS3 | A952V080BU4SAD | 30000 | 15.2 | 9.5 | 8.1 | 25000 | 18000 | 72% | 1.75
212510771 | 2.5 | No | AMERISTAR | HRCU-A-CB (Split System: Heat Pump with Remote Outdoor Unit-Air-Source) | Centrally-Ducted | E4HL5036A1000A | 4TXCB004DS3 | A952V060BU4SAD | 30000 | 15.2 | 9.5 | 8.1 | 25000 | 18000 | 72% | 1.75
212586143 | 2.5 | No | AMERISTAR | HRCU-A-CB (Split System: Heat Pump with Remote Outdoor Unit-Air-Source) | Centrally-Ducted | E4HL5036A1000A | 4TXCB004DS3 | A801X060BM4SCA | 30000 | 15.2 | 9.5 | 8.1 | 25000 | 18000 | 72% | 1.75
212510778 | 2.5 | No | AMERISTAR | HRCU-A-CB (Split System: Heat Pump with Remote Outdoor Unit-Air-Source) | Centrally-Ducted | E4HL5036A1000A | 4TXCB006DS3 | A952V060BU4SAD | 30000 | 15.2 | 9.8 | 8.1 | 27000 | 19000 | 70.37% | 1.75
212510776 | 2.5 | No | AMERISTAR | HRCU-A-CB (Split System: Heat Pump with Remote Outdoor Unit-Air-Source) | Centrally-Ducted | E4HL5036A1000A | 4TXCB006DS3 | A951X080BU4SAB | 30000 | 15.2 | 9.8 | 8.1 | 27000 | 19000 | 70.37% | 1.75
212510770 | 2.5 | No | AMERISTAR | HRCU-A-CB (Split System: Heat Pump with Remote Outdoor Unit-Air-Source) | Centrally-Ducted | E4HL5036A1000A | 4TXCB004DS3 | A951X060BU4SAB | 30000 | 15.2 | 9.5 | 8.1 | 25000 | 18000 | 72% | 1.75
213088196 | 2.5 | No | ARCOAIRE | HRCU-A-CB (Split System: Heat Pump with Remote Outdoor Unit-Air-Source) | Centrally-Ducted | DLCURAH30ABK | H,GG33936+AEFE4B* |  | 30000 | 15.2 | 8.5 | 8.3 | 33400 | 27000 | 80.84% | 1.78
211712872 | 2.5 | No | ARCOAIRE | HRCU-A-CB (Split System: Heat Pump with Remote Outdoor Unit-Air-Source) | Centrally-Ducted | DLCURAH30ABK | EA*4X42L24A* | *80ES(N,L)1102420A* | 30000 | 15.2 | 9 | 8.1 | 33800 | 27200 | 80.47% | 1.8
213353810 | 2.5 | No | ARCOAIRE | HRCU-A-CB (Split System: Heat Pump with Remote Outdoor Unit-Air-Source) | Centrally-Ducted | DLCURAH30ABK | F5MA4*30L*B* |  | 30000 | 15.2 | 9 | 8.5 | 33600 | 27200 | 80.95% | 1.8
212977041 | 2.5 | No | ARCOAIRE | HRCU-A-CB (Split System: Heat Pump with Remote Outdoor Unit-Air-Source) | Centrally-Ducted | DLCURAH30ABK | EA*4X42L24A* | *96VTN1002122B* | 30000 | 15.2 | 9 | 8.1 | 34200 | 27600 | 80.7% | 1.8
212978602 | 2.5 | No | ARCOAIRE | HRCU-A-CB (Split System: Heat Pump with Remote Outdoor Unit-Air-Source) | Centrally-Ducted | DLCURAH30ABK | END4X42L17** | *80MS(N,L)0701712A* | 30000 | 15.2 | 9 | 8.1 | 34000 | 27200 | 80% | 1.82
212979789 | 2.5 | No | ARCOAIRE | HRCU-A-CB (Split System: Heat Pump with Remote Outdoor Unit-Air-Source) | Centrally-Ducted | DLCURAH30ABK | END4X42L17** | *80MS(N,L)0901714A* | 30000 | 15.2 | 9 | 8.1 | 34000 | 27200 | 80% | 1.82
212989553 | 2.5 | No | ARCOAIRE | HRCU-A-CB (Split System: Heat Pump with Remote Outdoor Unit-Air-Source) | Centrally-Ducted | DLCURAH30ABK | EA*4X42L24A* | *95MSU0802120A* | 30000 | 15.2 | 9 | 8.1 | 34200 | 27600 | 80.7% | 1.8
212988333 | 2.5 | No | ARCOAIRE | HRCU-A-CB (Split System: Heat Pump with Remote Outdoor Unit-Air-Source) | Centrally-Ducted | DLCURAH30ABK | EA*4X42L24A* | *96MSN1202422A* | 30000 | 15.2 | 9 | 8.1 | 34200 | 27600 | 80.7% | 1.8
212989541 | 2.5 | No | ARCOAIRE | HRCU-A-CB (Split System: Heat Pump with Remote Outdoor Unit-Air-Source) | Centrally-Ducted | DLCURAH30ABK | EA*4X42L21A* | *95MSU0802120A* | 30000 | 15.2 | 9 | 8.1 | 34200 | 27600 | 80.7% | 1.8
212984545 | 2.5 | No | ARCOAIRE | HRCU-A-CB (Split System: Heat Pump with Remote Outdoor Unit-Air-Source) | Centrally-Ducted | DLCURAH30ABK | END4X42L17** | *92MSN0801716A* | 30000 | 15.2 | 9 | 8.1 | 34000 | 27200 | 80% | 1.82
212984963 | 2.5 | No | ARCOAIRE | HRCU-A-CB (Split System: Heat Pump with Remote Outdoor Unit-Air-Source) | Centrally-Ducted | DLCURAH30ABK | EA*4X36L21A* | *92MSN0802120A* | 30000 | 15.2 | 9 | 8.1 | 34400 | 28000 | 81.4% | 1.78
212985255 | 2.5 | No | ARCOAIRE | HRCU-A-CB (Split System: Heat Pump with Remote Outdoor Unit-Air-Source) | Centrally-Ducted | DLCURAH30ABK | EA*4X36L21A* | *92MSN1002120A* | 30000 | 15.2 | 9 | 8.1 | 34400 | 28000 | 81.4% | 1.78
212984983 | 2.5 | No | ARCOAIRE | HRCU-A-CB (Split System: Heat Pump with Remote Outdoor Unit-Air-Source) | Centrally-Ducted | DLCURAH30ABK | EA*4X42L21A* | *92MSN0802120A* | 30000 | 15.2 | 9 | 8.1 | 34200 | 27600 | 80.7% | 1.8
212985327 | 2.5 | No | ARCOAIRE | HRCU-A-CB (Split System: Heat Pump with Remote Outdoor Unit-Air-Source) | Centrally-Ducted | DLCURAH30ABK | EN(A,D,W)4X42L21** | *92MSN1002120A* | 30000 | 15.2 | 9 | 8.1 | 34400 | 27600 | 80.23% | 1.8
212982160 | 2.5 | No | ARCOAIRE | HRCU-A-CB (Split System: Heat Pump with Remote Outdoor Unit-Air-Source) | Centrally-Ducted | DLCURAH30ABK | EA*4X42L21A* | *80MSU0401712A* | 30000 | 15.2 | 9 | 8.5 | 33800 | 27400 | 81.07% | 1.78
212988063 | 2.5 | No | ARCOAIRE | HRCU-A-CB (Split System: Heat Pump with Remote Outdoor Unit-Air-Source) | Centrally-Ducted | DLCURAH30ABK | EA*4X42L24A* | *96MSN1002120A* | 30000 | 15.2 | 9 | 8.5 | 34000 | 27200 | 80% | 1.8
212982652 | 2.5 | No | ARCOAIRE | HRCU-A-CB (Split System: Heat Pump with Remote Outdoor Unit-Air-Source) | Centrally-Ducted | DLCURAH30ABK | EA*4X42L24A* | *80MSU0601716A* | 30000 | 15.5 | 9 | 8.1 | 34200 | 27600 | 80.7% | 1.8
212981112 | 2.5 | No | ARCOAIRE | HRCU-A-CB (Split System: Heat Pump with Remote Outdoor Unit-Air-Source) | Centrally-Ducted | DLCURAH30ABK | EA*4X42L24A* | *80MS(N,L)1102420A* | 30000 | 15.5 | 9 | 8.1 | 34200 | 27600 | 80.7% | 1.8
212985616 | 2.5 | No | ARCOAIRE | HRCU-A-CB (Split System: Heat Pump with Remote Outdoor Unit-Air-Source) | Centrally-Ducted | DLCURAH30ABK | EA*4X42L24A* | *92MSN1202420A* | 30000 | 15.2 | 9 | 8.1 | 34200 | 27600 | 80.7% | 1.8
212979729 | 2.5 | No | ARCOAIRE | HRCU-A-CB (Split System: Heat Pump with Remote Outdoor Unit-Air-Source) | Centrally-Ducted | DLCURAH30ABK | EA*4X42L21A* | *80MS(N,L)0901714A* | 30000 | 15.2 | 9 | 8.1 | 34200 | 27600 | 80.7% | 1.8
211712689 | 2.5 | No | ARCOAIRE | HRCU-A-CB (Split System: Heat Pump with Remote Outdoor Unit-Air-Source) | Centrally-Ducted | DLCURAH30ABK | EA*4X42L24A* | *80VSL1102422A* | 30000 | 15.2 | 9 | 8.1 | 33800 | 27200 | 80.47% | 1.8
211714355 | 2.5 | No | ARCOAIRE | HRCU-A-CB (Split System: Heat Pump with Remote Outdoor Unit-Air-Source) | Centrally-Ducted | DLCURAH30ABK | EN(A,D,W)4X42L21** | *96VTN1002122A* | 30000 | 15.2 | 9 | 8.1 | 34000 | 27200 | 80% | 1.8
212977031 | 2.5 | No | ARCOAIRE | HRCU-A-CB (Split System: Heat Pump with Remote Outdoor Unit-Air-Source) | Centrally-Ducted | DLCURAH30ABK | EA*4X42L21A* | *96VTN1002122B* | 30000 | 15.2 | 9 | 8.1 | 34200 | 27600 | 80.7% | 1.8
213372119 | 2.5 | Yes | ARCOAIRE | HRCU-A-C (Split System: Heat Pump with Remote Outdoor Unit with No Indoor Fan --Air Source) | Centrally-Ducted | DLCURAH30ABK | DLFULAH36XCX + CI |  | 30000 | 15.5 | 10.5 | 9.7 | 33000 | 27000 | 81.82% | 1.85
209852044 | 2.5 | Yes | ARCOAIRE | HRCU-A-CB (Split System: Heat Pump with Remote Outdoor Unit-Air-Source) | Centrally-Ducted | DLCURAH30ABK | DLFUAAH30XAK |  | 30000 | 16.2 | 10 | 8.9 | 33000 | 24000 | 72.73% | 1.8
212386848 | 2.5 | Yes | ATK | HRCU-A-CB (Split System: Heat Pump with Remote Outdoor Unit-Air-Source) | Centrally-Ducted | ACI-AUO30SHP-M | ACI-AUI30VHE |  | 30000 | 16.2 | 10 | 8.9 | 33000 | 24000 | 72.73% | 1.8
213216270 | 2.5 | Yes | ATK | HRCU-A-C (Split System: Heat Pump with Remote Outdoor Unit with No Indoor Fan --Air Source) | Centrally-Ducted | ACI-CCO36CP21 | ACI-CCO36CP21 |  | 30000 | 15.5 | 10.5 | 9.7 | 33000 | 27000 | 81.82% | 1.85
212386844 | 2.5 | Yes | ATK | HRCU-A-C (Split System: Heat Pump with Remote Outdoor Unit with No Indoor Fan --Air Source) | Centrally-Ducted | ACI-AUO30SHP-M | ACI-CCO36CP21 |  | 30000 | 15.5 | 10.5 | 9.7 | 33000 | 27000 | 81.82% | 1.85
208101263 | 2.5 | Yes | AURORA | HRCU-A-CB (Split System: Heat Pump with Remote Outdoor Unit-Air-Source) | Centrally-Ducted | AU-LXU30-2A-O | AU-LCU30-2A-I |  | 30000 | 16.2 | 10 | 8.9 | 33000 | 24000 | 72.73% | 1.8
214291425 | 2.5 | Yes | AUX | HRCU-A-CB-O | Mini-Splits(Non-Ducted) | ASPR30HPMULO | AFEB09HP230V1CHAFEB07HP220V1CHAFEB07HP220V1CHAFEB07HP220V1CH |  | 30000 | 23 | 12.5 | 10 | 30000 | 24200 | 80.67% | 2
214097937 | 2.5 | Yes | AUX | HRCU-A-CB-O | Mini-Splits(Non-Ducted) | AM4-H30/2DR3A | ASW-H09B6A2/*R3DI-C9ASW-H07B0A2/*R3DI-C9ASW-H07B0A2/*R3DI-C9ASW-H07B0A2/*R3DI-C9 |  | 30000 | 23 | 12.5 | 10 | 30000 | 24200 | 80.67% | 2
212367434 | 2.5 | Yes | Bladex | HRCU-A-C (Split System: Heat Pump with Remote Outdoor Unit with No Indoor Fan --Air Source) | Centrally-Ducted | BX30U-30HPHYHA(X) | BLC-36HWAC1 |  | 30000 | 15.5 | 10.5 | 9.7 | 33000 | 27000 | 81.82% | 1.85
212367439 | 2.5 | Yes | Bladex | HRCU-A-CB (Split System: Heat Pump with Remote Outdoor Unit-Air-Source) | Centrally-Ducted | BX30U-30HPHYHA(X) | BLA-30HWAHU1 |  | 30000 | 16.2 | 10 | 8.9 | 33000 | 24000 | 72.73% | 1.8
213156954 | 2.5 | Yes | Bladex | HRCU-A-C (Split System: Heat Pump with Remote Outdoor Unit with No Indoor Fan --Air Source) | Centrally-Ducted | BX30U-30HPHYHA(X) | BLC-36HWAC1-UNC |  | 30000 | 15.5 | 10.5 | 9.7 | 33000 | 27000 | 81.82% | 1.85
208101244 | 2.5 | Yes | BLUERIDGE | HRCU-A-CB (Split System: Heat Pump with Remote Outdoor Unit-Air-Source) | Centrally-Ducted | BMAH3018C | BMAH3018I |  | 30000 | 16.2 | 10 | 8.9 | 33000 | 24000 | 72.73% | 1.8
211174336 | 2.5 | Yes | BOREAL | HRCU-A-CB-O | Mini-Splits(Non-Ducted) | 3BRS30HPJ1OA | 3BRS30HPJ1IA |  | 30000 | 20 | 11.25 | 8.5 | 30000 | 23200 | 77.33% | 1.76
210404022 | 2.5 | Yes | BOREAL | HRCU-A-CB-O | Mini-Splits(Non-Ducted) | BRS30HPJ1OB | BRS30HPJ1IB |  | 30000 | 20 | 11.25 | 8.5 | 30000 | 23200 | 77.33% | 1.76
214391155 | 2.5 | Yes | Breeze33 | HRCU-A-CB (Split System: Heat Pump with Remote Outdoor Unit-Air-Source) | Centrally-Ducted | BZ33-INV30OUT2-J | BZ33-WMAHU30-J |  | 30000 | 16.9 | 10 | 9 | 31000 | 25000 | 80.65% | 1.8
214391153 | 2.5 | Yes | Breeze33 | HRCU-A-C (Split System: Heat Pump with Remote Outdoor Unit with No Indoor Fan --Air Source) | Centrally-Ducted | BZ33-INV30OUT2-J | BZ33-MSC36C-J |  | 30000 | 15.5 | 10.5 | 9.7 | 33000 | 27000 | 81.82% | 1.85
208447893 | 2.5 | Yes | BRYANT | HRCU-A-CB (Split System: Heat Pump with Remote Outdoor Unit-Air-Source) | Centrally-Ducted | 38MURAQ30AB3 | 40MUAAQ30XA3 |  | 30000 | 16.2 | 10 | 8.9 | 33000 | 24000 | 72.73% | 1.8
213372215 | 2.5 | Yes | BRYANT | HRCU-A-C (Split System: Heat Pump with Remote Outdoor Unit with No Indoor Fan --Air Source) | Centrally-Ducted | 38MURAQ30AB3 | 40MULAQ36XCX + CI |  | 30000 | 15.5 | 10.5 | 9.7 | 33000 | 27000 | 81.82% | 1.85
207642903 | 2.5 | Yes | BRYANT | HMSV-A-CB-O | Non-Ducted Indoor Units | 38MGHBQ30DA3 |  |  | 30000 | 26 | 13 | 9.8 | 30000 | 25200 | 84% | 1.8
9854627 | 2.5 | Yes | BRYANT | HMSV-A-CB-O | Non-Ducted Indoor Units | 38MGRQ30D--3 |  |  | 30000 | 22.5 | 12 | 9.5 | 28000 | 20400 | 72.86% | 1.85
213147356 | 2.5 | No | BRYANT HEATING AND COOLING SYSTEMS | HRCU-A-CB (Split System: Heat Pump with Remote Outdoor Unit-Air-Source) | Centrally-Ducted | 38MURAQ30AB3* | C36A***L139+AEFE4B* |  | 30000 | 15.2 | 8.5 | 8.3 | 33400 | 27000 | 80.84% | 1.78
212981109 | 2.5 | No | BRYANT HEATING AND COOLING SYSTEMS | HRCU-A-CB (Split System: Heat Pump with Remote Outdoor Unit-Air-Source) | Centrally-Ducted | 38MURAQ30AB3* | CAP**4224AL* | 8(0,1)*SB60110M24*** | 30000 | 15.5 | 9 | 8.1 | 34200 | 27600 | 80.7% | 1.8
212988330 | 2.5 | No | BRYANT HEATING AND COOLING SYSTEMS | HRCU-A-CB (Split System: Heat Pump with Remote Outdoor Unit-Air-Source) | Centrally-Ducted | 38MURAQ30AB3* | CAP**4224AL* | 916SA66120M24*** | 30000 | 15.2 | 9 | 8.1 | 34200 | 27600 | 80.7% | 1.8
212977039 | 2.5 | No | BRYANT HEATING AND COOLING SYSTEMS | HRCU-A-CB (Split System: Heat Pump with Remote Outdoor Unit-Air-Source) | Centrally-Ducted | 38MURAQ30AB3* | CAP**4224AL* | 926TC66100V21*** | 30000 | 15.2 | 9 | 8.1 | 34200 | 27600 | 80.7% | 1.8
213353808 | 2.5 | No | BRYANT HEATING AND COOLING SYSTEMS | HRCU-A-CB (Split System: Heat Pump with Remote Outdoor Unit-Air-Source) | Centrally-Ducted | 38MURAQ30AB3* | F54AA*B30L* |  | 30000 | 15.2 | 9 | 8.5 | 33600 | 27200 | 80.95% | 1.8
212971433 | 2.5 | No | BRYANT HEATING AND COOLING SYSTEMS | HRCU-A-CB (Split System: Heat Pump with Remote Outdoor Unit-Air-Source) | Centrally-Ducted | 38MURAQ30AB3* | CNPV*4217AL* | 82*TB36045V14*** | 30000 | 15.2 | 9 | 8.1 | 34000 | 27200 | 80% | 1.82
211712869 | 2.5 | No | BRYANT HEATING AND COOLING SYSTEMS | HRCU-A-CB (Split System: Heat Pump with Remote Outdoor Unit-Air-Source) | Centrally-Ducted | 38MURAQ30AB3* | CAP**4224AL* | 8(0,1)*SA60110E24*** | 30000 | 15.2 | 9 | 8.1 | 33800 | 27200 | 80.47% | 1.8
211712687 | 2.5 | No | BRYANT HEATING AND COOLING SYSTEMS | HRCU-A-CB (Split System: Heat Pump with Remote Outdoor Unit-Air-Source) | Centrally-Ducted | 38MURAQ30AB3* | CAP**4224AL* | 82*SA66110V24*** | 30000 | 15.2 | 9 | 8.1 | 33800 | 27200 | 80.47% | 1.8
211714353 | 2.5 | No | BRYANT HEATING AND COOLING SYSTEMS | HRCU-A-CB (Split System: Heat Pump with Remote Outdoor Unit-Air-Source) | Centrally-Ducted | 38MURAQ30AB3* | CNPV*4221AL* | 926TB66100V21*** | 30000 | 15.2 | 9 | 8.1 | 34000 | 27200 | 80% | 1.8
212985252 | 2.5 | No | BRYANT HEATING AND COOLING SYSTEMS | HRCU-A-CB (Split System: Heat Pump with Remote Outdoor Unit-Air-Source) | Centrally-Ducted | 38MURAQ30AB3* | CAP**3621AL* | 912SE60100M21*** | 30000 | 15.2 | 9 | 8.1 | 34400 | 28000 | 81.4% | 1.78
212977029 | 2.5 | No | BRYANT HEATING AND COOLING SYSTEMS | HRCU-A-CB (Split System: Heat Pump with Remote Outdoor Unit-Air-Source) | Centrally-Ducted | 38MURAQ30AB3* | CAP**4221AL* | 926TC66100V21*** | 30000 | 15.2 | 9 | 8.1 | 34200 | 27600 | 80.7% | 1.8
212978599 | 2.5 | No | BRYANT HEATING AND COOLING SYSTEMS | HRCU-A-CB (Split System: Heat Pump with Remote Outdoor Unit-Air-Source) | Centrally-Ducted | 38MURAQ30AB3* | CNPV*4217AL* | 8(0,1)*SB36070M17*** | 30000 | 15.2 | 9 | 8.1 | 34000 | 27200 | 80% | 1.82
212979726 | 2.5 | No | BRYANT HEATING AND COOLING SYSTEMS | HRCU-A-CB (Split System: Heat Pump with Remote Outdoor Unit-Air-Source) | Centrally-Ducted | 38MURAQ30AB3* | CAP**4221AL* | 8(0,1)*SB42090M17*** | 30000 | 15.2 | 9 | 8.1 | 34200 | 27600 | 80.7% | 1.8
212979786 | 2.5 | No | BRYANT HEATING AND COOLING SYSTEMS | HRCU-A-CB (Split System: Heat Pump with Remote Outdoor Unit-Air-Source) | Centrally-Ducted | 38MURAQ30AB3* | CNPV*4217AL* | 8(0,1)*SB42090M17*** | 30000 | 15.2 | 9 | 8.1 | 34000 | 27200 | 80% | 1.82
212985324 | 2.5 | No | BRYANT HEATING AND COOLING SYSTEMS | HRCU-A-CB (Split System: Heat Pump with Remote Outdoor Unit-Air-Source) | Centrally-Ducted | 38MURAQ30AB3* | CNPV*4221AL* | 912SE60100M21*** | 30000 | 15.2 | 9 | 8.1 | 34400 | 27600 | 80.23% | 1.8
212984980 | 2.5 | No | BRYANT HEATING AND COOLING SYSTEMS | HRCU-A-CB (Split System: Heat Pump with Remote Outdoor Unit-Air-Source) | Centrally-Ducted | 38MURAQ30AB3* | CAP**4221AL* | 912SE60080M21*** | 30000 | 15.2 | 9 | 8.1 | 34200 | 27600 | 80.7% | 1.8
212984960 | 2.5 | No | BRYANT HEATING AND COOLING SYSTEMS | HRCU-A-CB (Split System: Heat Pump with Remote Outdoor Unit-Air-Source) | Centrally-Ducted | 38MURAQ30AB3* | CAP**3621AL* | 912SE60080M21*** | 30000 | 15.2 | 9 | 8.1 | 34400 | 28000 | 81.4% | 1.78
212988060 | 2.5 | No | BRYANT HEATING AND COOLING SYSTEMS | HRCU-A-CB (Split System: Heat Pump with Remote Outdoor Unit-Air-Source) | Centrally-Ducted | 38MURAQ30AB3* | CAP**4224AL* | 916SA60100M21*** | 30000 | 15.2 | 9 | 8.5 | 34000 | 27200 | 80% | 1.8
212989538 | 2.5 | No | BRYANT HEATING AND COOLING SYSTEMS | HRCU-A-CB (Split System: Heat Pump with Remote Outdoor Unit-Air-Source) | Centrally-Ducted | 38MURAQ30AB3* | CAP**4221AL* | 935SB60080M21*** | 30000 | 15.2 | 9 | 8.1 | 34200 | 27600 | 80.7% | 1.8
212985613 | 2.5 | No | BRYANT HEATING AND COOLING SYSTEMS | HRCU-A-CB (Split System: Heat Pump with Remote Outdoor Unit-Air-Source) | Centrally-Ducted | 38MURAQ30AB3* | CAP**4224AL* | 912SE60120M24*** | 30000 | 15.2 | 9 | 8.1 | 34200 | 27600 | 80.7% | 1.8
212982157 | 2.5 | No | BRYANT HEATING AND COOLING SYSTEMS | HRCU-A-CB (Split System: Heat Pump with Remote Outdoor Unit-Air-Source) | Centrally-Ducted | 38MURAQ30AB3* | CAP**4221AL* | 83*SB36040M17*** | 30000 | 15.2 | 9 | 8.5 | 33800 | 27400 | 81.07% | 1.78
212982649 | 2.5 | No | BRYANT HEATING AND COOLING SYSTEMS | HRCU-A-CB (Split System: Heat Pump with Remote Outdoor Unit-Air-Source) | Centrally-Ducted | 38MURAQ30AB3* | CAP**4224AL* | 83*SB48060M17*** | 30000 | 15.5 | 9 | 8.1 | 34200 | 27600 | 80.7% | 1.8
212984542 | 2.5 | No | BRYANT HEATING AND COOLING SYSTEMS | HRCU-A-CB (Split System: Heat Pump with Remote Outdoor Unit-Air-Source) | Centrally-Ducted | 38MURAQ30AB3* | CNPV*4217AL* | 912SE48080M17*** | 30000 | 15.2 | 9 | 8.1 | 34000 | 27200 | 80% | 1.82
212989550 | 2.5 | No | BRYANT HEATING AND COOLING SYSTEMS | HRCU-A-CB (Split System: Heat Pump with Remote Outdoor Unit-Air-Source) | Centrally-Ducted | 38MURAQ30AB3* | CAP**4224AL* | 935SB60080M21*** | 30000 | 15.2 | 9 | 8.1 | 34200 | 27600 | 80.7% | 1.8
213147356 | 2.5 | No | BRYANT HEATING AND COOLING SYSTEMS | HRCU-A-CB (Split System: Heat Pump with Remote Outdoor Unit-Air-Source) | Centrally-Ducted | 38MURAQ30AB3* | C36A***L139+AEFE4B* |  | 30000 | 15.2 | 8.5 | 8.3 | 33400 | 27000 | 80.84% | 1.78
207706570 | 2.5 | Yes | CanAir | HRCU-A-CB (Split System: Heat Pump with Remote Outdoor Unit-Air-Source) | Centrally-Ducted | CDH2030C21 | CDH2030F21 |  | 30000 | 16.2 | 10 | 8.9 | 33000 | 24000 | 72.73% | 1.8
211644140 | 2.5 | Yes | CanAir | HRCU-A-C (Split System: Heat Pump with Remote Outdoor Unit with No Indoor Fan --Air Source) | Centrally-Ducted | CDH2030C21 | MAC-36HWFN1-M |  | 30000 | 15.5 | 10.5 | 9.7 | 33000 | 27000 | 81.82% | 1.85
209550335 | 2.5 | Yes | CanAir | HRCU-A-C (Split System: Heat Pump with Remote Outdoor Unit with No Indoor Fan --Air Source) | Centrally-Ducted | MOD30U-30HFN1-MR0(X) | MAC-36HWFN1-M |  | 30000 | 15.5 | 10.5 | 9.7 | 33000 | 27000 | 81.82% | 1.85
212979725 | 2.5 | No | CARRIER | HRCU-A-CB (Split System: Heat Pump with Remote Outdoor Unit-Air-Source) | Centrally-Ducted | 38MURAQ30AB3* | CAP**4221AL* | 58S(B,C)*B090M17**14 | 30000 | 15.2 | 9 | 8.1 | 34200 | 27600 | 80.7% | 1.8
212981108 | 2.5 | No | CARRIER | HRCU-A-CB (Split System: Heat Pump with Remote Outdoor Unit-Air-Source) | Centrally-Ducted | 38MURAQ30AB3* | CAP**4224AL* | 58S(B,C)*B110M24**20 | 30000 | 15.5 | 9 | 8.1 | 34200 | 27600 | 80.7% | 1.8
212981604 | 2.5 | No | CARRIER | HRCU-A-CB (Split System: Heat Pump with Remote Outdoor Unit-Air-Source) | Centrally-Ducted | 38MURAQ30AB3* | CAP**4221AL* | 58SU*B040M17**12 | 30000 | 15.2 | 9 | 8.5 | 33800 | 27400 | 81.07% | 1.78
212988329 | 2.5 | No | CARRIER | HRCU-A-CB (Split System: Heat Pump with Remote Outdoor Unit-Air-Source) | Centrally-Ducted | 38MURAQ30AB3* | CAP**4224AL* | 59SC6A120M24**22 | 30000 | 15.2 | 9 | 8.1 | 34200 | 27600 | 80.7% | 1.8
212984541 | 2.5 | No | CARRIER | HRCU-A-CB (Split System: Heat Pump with Remote Outdoor Unit-Air-Source) | Centrally-Ducted | 38MURAQ30AB3* | CNPV*4217AL* | 59SC2E080M17**16 | 30000 | 15.2 | 9 | 8.1 | 34000 | 27200 | 80% | 1.82
212989549 | 2.5 | No | CARRIER | HRCU-A-CB (Split System: Heat Pump with Remote Outdoor Unit-Air-Source) | Centrally-Ducted | 38MURAQ30AB3* | CAP**4224AL* | 59SU5B080M21**20 | 30000 | 15.2 | 9 | 8.1 | 34200 | 27600 | 80.7% | 1.8
212985251 | 2.5 | No | CARRIER | HRCU-A-CB (Split System: Heat Pump with Remote Outdoor Unit-Air-Source) | Centrally-Ducted | 38MURAQ30AB3* | CAP**3621AL* | 59SC2E100M21**20 | 30000 | 15.2 | 9 | 8.1 | 34400 | 28000 | 81.4% | 1.78
212985612 | 2.5 | No | CARRIER | HRCU-A-CB (Split System: Heat Pump with Remote Outdoor Unit-Air-Source) | Centrally-Ducted | 38MURAQ30AB3* | CAP**4224AL* | 59SC2E120M24**20 | 30000 | 15.2 | 9 | 8.1 | 34200 | 27600 | 80.7% | 1.8
212984979 | 2.5 | No | CARRIER | HRCU-A-CB (Split System: Heat Pump with Remote Outdoor Unit-Air-Source) | Centrally-Ducted | 38MURAQ30AB3* | CAP**4221AL* | 59SC2E080M21**20 | 30000 | 15.2 | 9 | 8.1 | 34200 | 27600 | 80.7% | 1.8
212984959 | 2.5 | No | CARRIER | HRCU-A-CB (Split System: Heat Pump with Remote Outdoor Unit-Air-Source) | Centrally-Ducted | 38MURAQ30AB3* | CAP**3621AL* | 59SC2E080M21**20 | 30000 | 15.2 | 9 | 8.1 | 34400 | 28000 | 81.4% | 1.78
213147034 | 2.5 | No | CARRIER | HRCU-A-CB (Split System: Heat Pump with Remote Outdoor Unit-Air-Source) | Centrally-Ducted | 38MURAQ30AB3* | C36A***L139+AEFE4B* |  | 30000 | 15.2 | 8.5 | 8.3 | 33400 | 27000 | 80.84% | 1.78
212480358 | 2.5 | No | CARRIER | HRCU-A-CB (Split System: Heat Pump with Remote Outdoor Unit-Air-Source) | Centrally-Ducted | 38MURAQ30AB3* | C36A***L159 | 59TP6B100V21**22 | 30000 | 15.2 | 9 | 8.1 | 32400 | 26800 | 82.72% | 1.8
214628659 | 2.5 | No | CARRIER | HRCU-A-CB (Split System: Heat Pump with Remote Outdoor Unit-Air-Source) | Centrally-Ducted | 38MURAQ30AB3* | V,C36H175P159 | 58S(B,C)*B090M17**14 | 30000 | 15.2 | 9 | 8.1 | 32600 | 27200 | 83.44% | 1.8
212520335 | 2.5 | No | CARRIER | HRCU-A-CB (Split System: Heat Pump with Remote Outdoor Unit-Air-Source) | Centrally-Ducted | 38MURAQ30AB3* | H,PG9J936 | 58S(B,C)*A110E24**20 | 30000 | 15.2 | 9 | 8.1 | 32200 | 26800 | 83.23% | 1.8
212520371 | 2.5 | No | CARRIER | HRCU-A-CB (Split System: Heat Pump with Remote Outdoor Unit-Air-Source) | Centrally-Ducted | 38MURAQ30AB3* | H,PG9J936 | 58SP*A110V24**22 | 30000 | 15.2 | 9 | 8.1 | 32200 | 26800 | 83.23% | 1.8
213796335 | 2.5 | Yes | CARRIER | HRCU-A-C (Split System: Heat Pump with Remote Outdoor Unit with No Indoor Fan --Air Source) | Centrally-Ducted | 38MURAQ30AB3 | C36A***L139+CBPE3A* |  | 30000 | 15.2 | 10.5 | 9.35 | 31200 | 26600 | 85.26% | 1.8
213796334 | 2.5 | Yes | CARRIER | HRCU-A-C (Split System: Heat Pump with Remote Outdoor Unit with No Indoor Fan --Air Source) | Centrally-Ducted | 38MURAQ30AB3 | C36A***L139+CBPE4B* |  | 30000 | 15.2 | 10.5 | 9.35 | 31200 | 26600 | 85.26% | 1.8
214624802 | 2.5 | No | CARRIER | HRCU-A-CB (Split System: Heat Pump with Remote Outdoor Unit-Air-Source) | Centrally-Ducted | 38MURAQ30AB3* | PL36H210P299 | 58SU*B040M17**12 | 30000 | 15.2 | 9 | 8.5 | 32200 | 27000 | 83.85% | 1.78
214624822 | 2.5 | No | CARRIER | HRCU-A-CB (Split System: Heat Pump with Remote Outdoor Unit-Air-Source) | Centrally-Ducted | 38MURAQ30AB3* | V,C36H175P159 | 58SU*B040M17**12 | 30000 | 15.2 | 9 | 8.5 | 32200 | 27000 | 83.85% | 1.78
214624819 | 2.5 | No | CARRIER | HRCU-A-CB (Split System: Heat Pump with Remote Outdoor Unit-Air-Source) | Centrally-Ducted | 38MURAQ30AB3* | PL36H175P159 | 58SU*B040M17**12 | 30000 | 15.2 | 9 | 8.5 | 32200 | 27000 | 83.85% | 1.78
214624827 | 2.5 | No | CARRIER | HRCU-A-CB (Split System: Heat Pump with Remote Outdoor Unit-Air-Source) | Centrally-Ducted | 38MURAQ30AB3* | C36A***L159 | 58SU*B040M17**12 | 30000 | 15.2 | 9 | 8.5 | 32200 | 27000 | 83.85% | 1.78
214628656 | 2.5 | No | CARRIER | HRCU-A-CB (Split System: Heat Pump with Remote Outdoor Unit-Air-Source) | Centrally-Ducted | 38MURAQ30AB3* | PL36H175P159 | 58S(B,C)*B090M17**14 | 30000 | 15.2 | 9 | 8.1 | 32600 | 27200 | 83.44% | 1.8
214628664 | 2.5 | No | CARRIER | HRCU-A-CB (Split System: Heat Pump with Remote Outdoor Unit-Air-Source) | Centrally-Ducted | 38MURAQ30AB3* | C36A***L159 | 58S(B,C)*B090M17**14 | 30000 | 15.2 | 9 | 8.1 | 32600 | 27200 | 83.44% | 1.8
214628896 | 2.5 | No | CARRIER | HRCU-A-CB (Split System: Heat Pump with Remote Outdoor Unit-Air-Source) | Centrally-Ducted | 38MURAQ30AB3* | C36A***L159 | 59SU5B080M21**20 | 30000 | 15.2 | 9 | 8.1 | 32600 | 27200 | 83.44% | 1.8
214628681 | 2.5 | No | CARRIER | HRCU-A-CB (Split System: Heat Pump with Remote Outdoor Unit-Air-Source) | Centrally-Ducted | 38MURAQ30AB3* | PL36H210P749 | 58S(B,C)*B090M21**20 | 30000 | 15.2 | 9 | 8.1 | 32800 | 27000 | 82.32% | 1.8
213367399 | 2.5 | No | CARRIER | HRCU-A-CB (Split System: Heat Pump with Remote Outdoor Unit-Air-Source) | Centrally-Ducted | 38MURAQ30AB3* | H,PG9J936 | 59TP6C100V21**22 | 30000 | 15.2 | 9 | 8.1 | 32600 | 27200 | 83.44% | 1.8
213353807 | 2.5 | No | CARRIER | HRCU-A-CB (Split System: Heat Pump with Remote Outdoor Unit-Air-Source) | Centrally-Ducted | 38MURAQ30AB3* | F54AA*B30L* |  | 30000 | 15.2 | 9 | 8.5 | 33600 | 27200 | 80.95% | 1.8
211712686 | 2.5 | No | CARRIER | HRCU-A-CB (Split System: Heat Pump with Remote Outdoor Unit-Air-Source) | Centrally-Ducted | 38MURAQ30AB3* | CAP**4224AL* | 58SP*A110V24**22 | 30000 | 15.2 | 9 | 8.1 | 33800 | 27200 | 80.47% | 1.8
211712868 | 2.5 | No | CARRIER | HRCU-A-CB (Split System: Heat Pump with Remote Outdoor Unit-Air-Source) | Centrally-Ducted | 38MURAQ30AB3* | CAP**4224AL* | 58S(B,C)*A110E24**20 | 30000 | 15.2 | 9 | 8.1 | 33800 | 27200 | 80.47% | 1.8
211714352 | 2.5 | No | CARRIER | HRCU-A-CB (Split System: Heat Pump with Remote Outdoor Unit-Air-Source) | Centrally-Ducted | 38MURAQ30AB3* | CNPV*4221AL* | GG96VTAA60100C | 30000 | 15.2 | 9 | 8.1 | 34000 | 27200 | 80% | 1.8
211714351 | 2.5 | No | CARRIER | HRCU-A-CB (Split System: Heat Pump with Remote Outdoor Unit-Air-Source) | Centrally-Ducted | 38MURAQ30AB3* | CNPV*4221AL* | 59TP6B100V21**22 | 30000 | 15.2 | 9 | 8.1 | 34000 | 27200 | 80% | 1.8
212977038 | 2.5 | No | CARRIER | HRCU-A-CB (Split System: Heat Pump with Remote Outdoor Unit-Air-Source) | Centrally-Ducted | 38MURAQ30AB3* | CAP**4224AL* | 59TP6C100V21**22 | 30000 | 15.2 | 9 | 8.1 | 34200 | 27600 | 80.7% | 1.8
212988059 | 2.5 | No | CARRIER | HRCU-A-CB (Split System: Heat Pump with Remote Outdoor Unit-Air-Source) | Centrally-Ducted | 38MURAQ30AB3* | CAP**4224AL* | 59SC6A100M21**20 | 30000 | 15.2 | 9 | 8.5 | 34000 | 27200 | 80% | 1.8
212989537 | 2.5 | No | CARRIER | HRCU-A-CB (Split System: Heat Pump with Remote Outdoor Unit-Air-Source) | Centrally-Ducted | 38MURAQ30AB3* | CAP**4221AL* | 59SU5B080M21**20 | 30000 | 15.2 | 9 | 8.1 | 34200 | 27600 | 80.7% | 1.8
212978598 | 2.5 | No | CARRIER | HRCU-A-CB (Split System: Heat Pump with Remote Outdoor Unit-Air-Source) | Centrally-Ducted | 38MURAQ30AB3* | CNPV*4217AL* | 58S(B,C)*B070M17**12 | 30000 | 15.2 | 9 | 8.1 | 34000 | 27200 | 80% | 1.82
212985323 | 2.5 | No | CARRIER | HRCU-A-CB (Split System: Heat Pump with Remote Outdoor Unit-Air-Source) | Centrally-Ducted | 38MURAQ30AB3* | CNPV*4221AL* | 59SC2E100M21**20 | 30000 | 15.2 | 9 | 8.1 | 34400 | 27600 | 80.23% | 1.8
212971432 | 2.5 | No | CARRIER | HRCU-A-CB (Split System: Heat Pump with Remote Outdoor Unit-Air-Source) | Centrally-Ducted | 38MURAQ30AB3* | CNPV*4217AL* | 58TP*B070V14**12 | 30000 | 15.2 | 9 | 8.1 | 34000 | 27200 | 80% | 1.82
212979785 | 2.5 | No | CARRIER | HRCU-A-CB (Split System: Heat Pump with Remote Outdoor Unit-Air-Source) | Centrally-Ducted | 38MURAQ30AB3* | CNPV*4217AL* | 58S(B,C)*B090M17**14 | 30000 | 15.2 | 9 | 8.1 | 34000 | 27200 | 80% | 1.82
208447884 | 2.5 | Yes | CARRIER | HRCU-A-CB (Split System: Heat Pump with Remote Outdoor Unit-Air-Source) | Centrally-Ducted | 38MURAQ30AB3 | 40MUAAQ30XA3 |  | 30000 | 16.2 | 10 | 8.9 | 33000 | 24000 | 72.73% | 1.8
213372207 | 2.5 | Yes | CARRIER | HRCU-A-C (Split System: Heat Pump with Remote Outdoor Unit with No Indoor Fan --Air Source) | Centrally-Ducted | 38MURAQ30AB3 | 40MULAQ36XCX + CI |  | 30000 | 15.5 | 10.5 | 9.7 | 33000 | 27000 | 81.82% | 1.85
212977028 | 2.5 | No | CARRIER | HRCU-A-CB (Split System: Heat Pump with Remote Outdoor Unit-Air-Source) | Centrally-Ducted | 38MURAQ30AB3* | CAP**4221AL* | 59TP6C100V21**22 | 30000 | 15.2 | 9 | 8.1 | 34200 | 27600 | 80.7% | 1.8
207642882 | 2.5 | Yes | CARRIER | HMSV-A-CB-O | Non-Ducted Indoor Units | 38MGHBQ30DA3 |  |  | 30000 | 26 | 13 | 9.8 | 30000 | 25200 | 84% | 1.8
9854626 | 2.5 | Yes | CARRIER | HMSV-A-CB-O | Non-Ducted Indoor Units | 38MGRQ30D--3 |  |  | 30000 | 22.5 | 12 | 9.5 | 28000 | 20400 | 72.86% | 1.85
212940795 | 2.5 | Yes | CENTURY | HRCU-A-CB (Split System: Heat Pump with Remote Outdoor Unit-Air-Source) | Centrally-Ducted | A-VCD30SA-1 | B-VCD30SA-1 |  | 30000 | 16.2 | 10 | 8.9 | 33000 | 24000 | 72.73% | 1.8
212940803 | 2.5 | Yes | CENTURY | HRCU-A-C (Split System: Heat Pump with Remote Outdoor Unit with No Indoor Fan --Air Source) | Centrally-Ducted | A-VCD30SA-1 | MCD30/36C1A |  | 30000 | 15.5 | 10.5 | 9.7 | 33000 | 27000 | 81.82% | 1.85
209818480 | 2.5 | Yes | CHAMPION | HRCU-A-CB-O | Mini-Splits(Non-Ducted) | DHP30CSB22S | DHP30NWB22S |  | 30000 | 20 | 11.25 | 8.5 | 30000 | 23200 | 77.33% | 1.76
212628071 | 2.5 | No | COLEMAN | HRCU-A-CB (Split System: Heat Pump with Remote Outdoor Unit-Air-Source) | Centrally-Ducted | HMH72B341 | D(A,C,E)36D26+TDR | TM9V100C20MP12 | 30000 | 17 | 9 | 8.5 | 34000 | 28000 | 82.35% | 2.69
212626296 | 2.5 | No | COLEMAN | HRCU-A-CB (Split System: Heat Pump with Remote Outdoor Unit-Air-Source) | Centrally-Ducted | HMH72B341 | C(A,C,D,E)48A26+TDR | TM8E100B12MP11 | 30000 | 17.4 | 9.5 | 8.3 | 33600 | 27600 | 82.14% | 2.59
212626885 | 2.5 | No | COLEMAN | HRCU-A-CB (Split System: Heat Pump with Remote Outdoor Unit-Air-Source) | Centrally-Ducted | HMH72B341 | C(A,C,D,E)36C26+TDR | TM8E060A12MP11 | 30000 | 17.4 | 9.5 | 8.1 | 33800 | 27400 | 81.07% | 2.44
212625315 | 2.5 | No | COLEMAN | HRCU-A-CB (Split System: Heat Pump with Remote Outdoor Unit-Air-Source) | Centrally-Ducted | HMH72B341 | C(A,C,D,E)48B24+TDR | TP9C100C20MP13 | 30000 | 17 | 9 | 8.1 | 34000 | 28000 | 82.35% | 2.47
212625704 | 2.5 | No | COLEMAN | HRCU-A-CB (Split System: Heat Pump with Remote Outdoor Unit-Air-Source) | Centrally-Ducted | HMH72B341 | C(A,C,D,E)48C26+TDR | TM8V100C20MP12 | 30000 | 16 | 8.6 | 8.1 | 32400 | 27800 | 85.8% | 2.44
212625754 | 2.5 | No | COLEMAN | HRCU-A-CB (Split System: Heat Pump with Remote Outdoor Unit-Air-Source) | Centrally-Ducted | HMH72B341 | D(A,C,E)48C26+TDR | TMLV120C20MP12 | 30000 | 16 | 8.6 | 8.1 | 32400 | 27800 | 85.8% | 2.44
212626908 | 2.5 | No | COLEMAN | HRCU-A-CB (Split System: Heat Pump with Remote Outdoor Unit-Air-Source) | Centrally-Ducted | HMH72B341 | C(A,C,D,E)36C26+TDR | TM8E100B12MP11 | 30000 | 17.4 | 9.5 | 8.5 | 33800 | 27400 | 81.07% | 2.64
212627860 | 2.5 | No | COLEMAN | HRCU-A-CB (Split System: Heat Pump with Remote Outdoor Unit-Air-Source) | Centrally-Ducted | HMH72B341 | D(A,C,E)36D26+TDR | TL9E080C16UH11 | 30000 | 17 | 9 | 8.5 | 34000 | 27800 | 81.76% | 2.65
212625317 | 2.5 | No | COLEMAN | HRCU-A-CB (Split System: Heat Pump with Remote Outdoor Unit-Air-Source) | Centrally-Ducted | HMH72B341 | D(A,C,E)36D24+TDR | TP9C100C20MP13 | 30000 | 17 | 9 | 8.1 | 34000 | 28000 | 82.35% | 2.47
212625336 | 2.5 | No | COLEMAN | HRCU-A-CB (Split System: Heat Pump with Remote Outdoor Unit-Air-Source) | Centrally-Ducted | HMH72B341 | C(A,C,D,E)42C24+TDR | CP9C100C20MP13 | 30000 | 17 | 9 | 8.1 | 34000 | 28400 | 83.53% | 2.46
212625435 | 2.5 | No | COLEMAN | HRCU-A-CB (Split System: Heat Pump with Remote Outdoor Unit-Air-Source) | Centrally-Ducted | HMH72B341 | C(A,C,D,E)36D24+TDR | TP9C100C20MP13 | 30000 | 17 | 9 | 8.1 | 34000 | 28400 | 83.53% | 2.46
212624825 | 2.5 | No | COLEMAN | HRCU-A-CB (Split System: Heat Pump with Remote Outdoor Unit-Air-Source) | Centrally-Ducted | HMH72B341 | C(A,C,D,E)36D24+TDR | TL9E080C16UH11 | 30000 | 17 | 9 | 8.5 | 34000 | 28000 | 82.35% | 2.66
212625678 | 2.5 | No | COLEMAN | HRCU-A-CB (Split System: Heat Pump with Remote Outdoor Unit-Air-Source) | Centrally-Ducted | HMH72B341 | D(A,C,E)48C26+TDR | CPLC100C20MP13 | 30000 | 16 | 8.6 | 8.1 | 32400 | 27800 | 85.8% | 2.44
212628068 | 2.5 | No | COLEMAN | HRCU-A-CB (Split System: Heat Pump with Remote Outdoor Unit-Air-Source) | Centrally-Ducted | HMH72B341 | D(A,C,E)36D26+TDR | CP9C100C20MP13 | 30000 | 17 | 9 | 8.1 | 34000 | 28000 | 82.35% | 2.47
212628069 | 2.5 | No | COLEMAN | HRCU-A-CB (Split System: Heat Pump with Remote Outdoor Unit-Air-Source) | Centrally-Ducted | HMH72B341 | D(A,C,E)42C26+TDR | CP9C100C20MP13 | 30000 | 17 | 9 | 8.1 | 34000 | 28000 | 82.35% | 2.47
212624826 | 2.5 | No | COLEMAN | HRCU-A-CB (Split System: Heat Pump with Remote Outdoor Unit-Air-Source) | Centrally-Ducted | HMH72B341 | C(A,C,D,E)42C24+TDR | TL9E080C16UH11 | 30000 | 17 | 9 | 8.5 | 34000 | 28000 | 82.35% | 2.66
212625305 | 2.5 | No | COLEMAN | HRCU-A-CB (Split System: Heat Pump with Remote Outdoor Unit-Air-Source) | Centrally-Ducted | HMH72B341 | C(A,C,D,E)48B24+TDR | TM9V100C20MP12 | 30000 | 17 | 9 | 8.5 | 34000 | 28000 | 82.35% | 2.69
212625320 | 2.5 | No | COLEMAN | HRCU-A-CB (Split System: Heat Pump with Remote Outdoor Unit-Air-Source) | Centrally-Ducted | HMH72B341 | D(A,C,E)42C24+TDR | TP9C100C20MP13 | 30000 | 17 | 9 | 8.1 | 34000 | 28000 | 82.35% | 2.47
212625334 | 2.5 | No | COLEMAN | HRCU-A-CB (Split System: Heat Pump with Remote Outdoor Unit-Air-Source) | Centrally-Ducted | HMH72B341 | C(A,C,D,E)36D24+TDR | CP9C100C20MP13 | 30000 | 17 | 9 | 8.1 | 34000 | 28400 | 83.53% | 2.46
212625936 | 2.5 | No | COLEMAN | HRCU-A-CB (Split System: Heat Pump with Remote Outdoor Unit-Air-Source) | Centrally-Ducted | HMH72B341 | C(A,C,D,E)48A26+TDR | TM8Y080B12MP11 | 30000 | 17.4 | 9.5 | 8.3 | 33200 | 27400 | 82.53% | 2.6
212626421 | 2.5 | No | COLEMAN | HRCU-A-CB (Split System: Heat Pump with Remote Outdoor Unit-Air-Source) | Centrally-Ducted | HMH72B341 | D(A,C,E)48B26+TDR | CP9C100C20MP13 | 30000 | 17 | 9 | 8.1 | 33600 | 28200 | 83.93% | 2.46
212626423 | 2.5 | No | COLEMAN | HRCU-A-CB (Split System: Heat Pump with Remote Outdoor Unit-Air-Source) | Centrally-Ducted | HMH72B341 | D(A,C,E)48B26+TDR | TM9V100C20MP12 | 30000 | 17 | 9 | 8.5 | 33600 | 28200 | 83.93% | 2.7
212627861 | 2.5 | No | COLEMAN | HRCU-A-CB (Split System: Heat Pump with Remote Outdoor Unit-Air-Source) | Centrally-Ducted | HMH72B341 | D(A,C,E)42C26+TDR | TL9E080C16UH11 | 30000 | 17 | 9 | 8.5 | 34000 | 27800 | 81.76% | 2.65
212626411 | 2.5 | No | COLEMAN | HRCU-A-CB (Split System: Heat Pump with Remote Outdoor Unit-Air-Source) | Centrally-Ducted | HMH72B341 | D(A,C,E)48B26+TDR | TL9E080C16UH11 | 30000 | 17 | 9 | 8.5 | 33600 | 28000 | 83.33% | 2.66
212621691 | 2.5 | No | COLEMAN | HRCU-A-CB (Split System: Heat Pump with Remote Outdoor Unit-Air-Source) | Centrally-Ducted | HMH72B341 | C(A,C,D,E)48C24+TDR | TM8V100C20MP12 | 30000 | 16 | 8.6 | 8.1 | 32400 | 27800 | 85.8% | 2.44
212621760 | 2.5 | No | COLEMAN | HRCU-A-CB (Split System: Heat Pump with Remote Outdoor Unit-Air-Source) | Centrally-Ducted | HMH72B341 | C(A,C,D,E)48C24+TDR | TPLC100C20MP13 | 30000 | 16 | 8.6 | 8.1 | 32400 | 27800 | 85.8% | 2.44
212625723 | 2.5 | No | COLEMAN | HRCU-A-CB (Split System: Heat Pump with Remote Outdoor Unit-Air-Source) | Centrally-Ducted | HMH72B341 | C(A,C,D,E)48C26+TDR | TM8V120C20MP12 | 30000 | 16 | 8.6 | 8.5 | 32400 | 27800 | 85.8% | 2.7
212625925 | 2.5 | No | COLEMAN | HRCU-A-CB (Split System: Heat Pump with Remote Outdoor Unit-Air-Source) | Centrally-Ducted | HMH72B341 | D(A,C,E)42C26+TDR | TM9V040A10MP12 | 30000 | 16.6 | 9.1 | 8.1 | 33200 | 27400 | 82.53% | 2.41
212626425 | 2.5 | No | COLEMAN | HRCU-A-CB (Split System: Heat Pump with Remote Outdoor Unit-Air-Source) | Centrally-Ducted | HMH72B341 | D(A,C,E)48B26+TDR | TP9C100C20MP13 | 30000 | 17 | 9 | 8.1 | 33600 | 28200 | 83.93% | 2.46
212625437 | 2.5 | No | COLEMAN | HRCU-A-CB (Split System: Heat Pump with Remote Outdoor Unit-Air-Source) | Centrally-Ducted | HMH72B341 | C(A,C,D,E)42C24+TDR | TP9C100C20MP13 | 30000 | 17 | 9 | 8.1 | 34000 | 28400 | 83.53% | 2.46
212625685 | 2.5 | No | COLEMAN | HRCU-A-CB (Split System: Heat Pump with Remote Outdoor Unit-Air-Source) | Centrally-Ducted | HMH72B341 | C(A,C,D,E)48C26+TDR | CPLC120C20MP13 | 30000 | 16 | 8.6 | 8.1 | 32400 | 27800 | 85.8% | 2.44
212625770 | 2.5 | No | COLEMAN | HRCU-A-CB (Split System: Heat Pump with Remote Outdoor Unit-Air-Source) | Centrally-Ducted | HMH72B341 | D(A,C,E)42D26+TDR | TPLC100C20MP13 | 30000 | 16 | 8.6 | 8.1 | 32400 | 27800 | 85.8% | 2.44
212625921 | 2.5 | No | COLEMAN | HRCU-A-CB (Split System: Heat Pump with Remote Outdoor Unit-Air-Source) | Centrally-Ducted | HMH72B341 | D(A,C,E)36D26+TDR | TM9V040A10MP12 | 30000 | 16.6 | 9.1 | 8.1 | 33200 | 27400 | 82.53% | 2.41
212621737 | 2.5 | No | COLEMAN | HRCU-A-CB (Split System: Heat Pump with Remote Outdoor Unit-Air-Source) | Centrally-Ducted | HMH72B341 | C(A,C,D,E)48C24+TDR | TMLV120C20MP12 | 30000 | 16 | 8.6 | 8.1 | 32400 | 27800 | 85.8% | 2.44
212621796 | 2.5 | No | COLEMAN | HRCU-A-CB (Split System: Heat Pump with Remote Outdoor Unit-Air-Source) | Centrally-Ducted | HMH72B341 | D(A,C,E)48C24+TDR | TPLC120C20MP13 | 30000 | 16 | 8.6 | 8.1 | 32400 | 27800 | 85.8% | 2.44
212622066 | 2.5 | No | COLEMAN | HRCU-A-CB (Split System: Heat Pump with Remote Outdoor Unit-Air-Source) | Centrally-Ducted | HMH72B341 | C(A,C,D,E)36C24+TDR | TM8Y060A12MP11 | 30000 | 17.4 | 9.5 | 8.1 | 33400 | 27400 | 82.04% | 2.42
212623141 | 2.5 | No | COLEMAN | HRCU-A-CB (Split System: Heat Pump with Remote Outdoor Unit-Air-Source) | Centrally-Ducted | HMH72B341 | C(A,C,D,E)42B24+TDR | TM8E100B12MP11 | 30000 | 17.4 | 9.5 | 8.5 | 33800 | 27400 | 81.07% | 2.64
212622112 | 2.5 | No | COLEMAN | HRCU-A-CB (Split System: Heat Pump with Remote Outdoor Unit-Air-Source) | Centrally-Ducted | HMH72B341 | C(A,C,D,E)42B24+TDR | TM8Y080B12MP11 | 30000 | 17.4 | 9.5 | 8.5 | 33400 | 27400 | 82.04% | 2.65
212621701 | 2.5 | No | COLEMAN | HRCU-A-CB (Split System: Heat Pump with Remote Outdoor Unit-Air-Source) | Centrally-Ducted | HMH72B341 | D(A,C,E)42D24+TDR | TM8V100C20MP12 | 30000 | 16 | 8.6 | 8.1 | 32400 | 27800 | 85.8% | 2.44
212621783 | 2.5 | No | COLEMAN | HRCU-A-CB (Split System: Heat Pump with Remote Outdoor Unit-Air-Source) | Centrally-Ducted | HMH72B341 | C(A,C,D,E)48C24+TDR | TPLC120C20MP13 | 30000 | 16 | 8.6 | 8.1 | 32400 | 27800 | 85.8% | 2.44
212621951 | 2.5 | No | COLEMAN | HRCU-A-CB (Split System: Heat Pump with Remote Outdoor Unit-Air-Source) | Centrally-Ducted | HMH72B341 | D(A,C,E)36D24+TDR | TM9V040A10MP12 | 30000 | 16.6 | 9.1 | 8.1 | 33200 | 27400 | 82.53% | 2.41
212622069 | 2.5 | No | COLEMAN | HRCU-A-CB (Split System: Heat Pump with Remote Outdoor Unit-Air-Source) | Centrally-Ducted | HMH72B341 | C(A,C,D,E)42B24+TDR | TM8Y060A12MP11 | 30000 | 17.4 | 9.5 | 8.1 | 33400 | 27400 | 82.04% | 2.42
212628072 | 2.5 | No | COLEMAN | HRCU-A-CB (Split System: Heat Pump with Remote Outdoor Unit-Air-Source) | Centrally-Ducted | HMH72B341 | D(A,C,E)42C26+TDR | TM9V100C20MP12 | 30000 | 17 | 9 | 8.5 | 34000 | 28000 | 82.35% | 2.69
212628074 | 2.5 | No | COLEMAN | HRCU-A-CB (Split System: Heat Pump with Remote Outdoor Unit-Air-Source) | Centrally-Ducted | HMH72B341 | D(A,C,E)36D26+TDR | TP9C100C20MP13 | 30000 | 17 | 9 | 8.1 | 34000 | 28000 | 82.35% | 2.47
212621704 | 2.5 | No | COLEMAN | HRCU-A-CB (Split System: Heat Pump with Remote Outdoor Unit-Air-Source) | Centrally-Ducted | HMH72B341 | D(A,C,E)48C24+TDR | TM8V100C20MP12 | 30000 | 16 | 8.6 | 8.1 | 32400 | 27800 | 85.8% | 2.44
212621667 | 2.5 | No | COLEMAN | HRCU-A-CB (Split System: Heat Pump with Remote Outdoor Unit-Air-Source) | Centrally-Ducted | HMH72B341 | C(A,C,D,E)42D24+TDR | CPLC120C20MP13 | 30000 | 16 | 8.6 | 8.1 | 32400 | 27800 | 85.8% | 2.44
212621736 | 2.5 | No | COLEMAN | HRCU-A-CB (Split System: Heat Pump with Remote Outdoor Unit-Air-Source) | Centrally-Ducted | HMH72B341 | C(A,C,D,E)42D24+TDR | TMLV120C20MP12 | 30000 | 16 | 8.6 | 8.1 | 32400 | 27800 | 85.8% | 2.44
212621770 | 2.5 | No | COLEMAN | HRCU-A-CB (Split System: Heat Pump with Remote Outdoor Unit-Air-Source) | Centrally-Ducted | HMH72B341 | D(A,C,E)42D24+TDR | TPLC100C20MP13 | 30000 | 16 | 8.6 | 8.1 | 32400 | 27800 | 85.8% | 2.44
212622497 | 2.5 | No | COLEMAN | HRCU-A-CB (Split System: Heat Pump with Remote Outdoor Unit-Air-Source) | Centrally-Ducted | HMH72B341 | D(A,C,E)48B24+TDR | TP9C100C20MP13 | 30000 | 17 | 9 | 8.1 | 33600 | 28200 | 83.93% | 2.46
212621678 | 2.5 | No | COLEMAN | HRCU-A-CB (Split System: Heat Pump with Remote Outdoor Unit-Air-Source) | Centrally-Ducted | HMH72B341 | D(A,C,E)42D24+TDR | CPLC120C20MP13 | 30000 | 16 | 8.6 | 8.1 | 32400 | 27800 | 85.8% | 2.44
212621773 | 2.5 | No | COLEMAN | HRCU-A-CB (Split System: Heat Pump with Remote Outdoor Unit-Air-Source) | Centrally-Ducted | HMH72B341 | D(A,C,E)48C24+TDR | TPLC100C20MP13 | 30000 | 16 | 8.6 | 8.1 | 32400 | 27800 | 85.8% | 2.44
212622336 | 2.5 | No | COLEMAN | HRCU-A-CB (Split System: Heat Pump with Remote Outdoor Unit-Air-Source) | Centrally-Ducted | HMH72B341 | C(A,C,D,E)48A24+TDR | TM9E080B12MP12 | 30000 | 16.9 | 9.5 | 8.3 | 33600 | 27600 | 82.14% | 2.59
212621681 | 2.5 | No | COLEMAN | HRCU-A-CB (Split System: Heat Pump with Remote Outdoor Unit-Air-Source) | Centrally-Ducted | HMH72B341 | D(A,C,E)48C24+TDR | CPLC120C20MP13 | 30000 | 16 | 8.6 | 8.1 | 32400 | 27800 | 85.8% | 2.44
212621690 | 2.5 | No | COLEMAN | HRCU-A-CB (Split System: Heat Pump with Remote Outdoor Unit-Air-Source) | Centrally-Ducted | HMH72B341 | C(A,C,D,E)42D24+TDR | TM8V100C20MP12 | 30000 | 16 | 8.6 | 8.1 | 32400 | 27800 | 85.8% | 2.44
212621940 | 2.5 | No | COLEMAN | HRCU-A-CB (Split System: Heat Pump with Remote Outdoor Unit-Air-Source) | Centrally-Ducted | HMH72B341 | C(A,C,D,E)36D24+TDR | TM9V040A10MP12 | 30000 | 16.6 | 9.1 | 8.1 | 33200 | 27400 | 82.53% | 2.41
212622447 | 2.5 | No | COLEMAN | HRCU-A-CB (Split System: Heat Pump with Remote Outdoor Unit-Air-Source) | Centrally-Ducted | HMH72B341 | C(A,C,D,E)36C24+TDR | TM9E100C16MP12 | 30000 | 17.4 | 9.5 | 8.5 | 33600 | 27200 | 80.95% | 2.66
212621782 | 2.5 | No | COLEMAN | HRCU-A-CB (Split System: Heat Pump with Remote Outdoor Unit-Air-Source) | Centrally-Ducted | HMH72B341 | C(A,C,D,E)42D24+TDR | TPLC120C20MP13 | 30000 | 16 | 8.6 | 8.1 | 32400 | 27800 | 85.8% | 2.44
212623109 | 2.5 | No | COLEMAN | HRCU-A-CB (Split System: Heat Pump with Remote Outdoor Unit-Air-Source) | Centrally-Ducted | HMH72B341 | C(A,C,D,E)36C24+TDR | TM8E060A12MP11 | 30000 | 17.4 | 9.5 | 8.1 | 33800 | 27400 | 81.07% | 2.44
212621644 | 2.5 | No | COLEMAN | HRCU-A-CB (Split System: Heat Pump with Remote Outdoor Unit-Air-Source) | Centrally-Ducted | HMH72B341 | C(A,C,D,E)42D24+TDR | CPLC100C20MP13 | 30000 | 16 | 8.6 | 8.1 | 32400 | 27800 | 85.8% | 2.44
212621658 | 2.5 | No | COLEMAN | HRCU-A-CB (Split System: Heat Pump with Remote Outdoor Unit-Air-Source) | Centrally-Ducted | HMH72B341 | D(A,C,E)48C24+TDR | CPLC100C20MP13 | 30000 | 16 | 8.6 | 8.1 | 32400 | 27800 | 85.8% | 2.44
212622109 | 2.5 | No | COLEMAN | HRCU-A-CB (Split System: Heat Pump with Remote Outdoor Unit-Air-Source) | Centrally-Ducted | HMH72B341 | C(A,C,D,E)36C24+TDR | TM8Y080B12MP11 | 30000 | 17.4 | 9.5 | 8.5 | 33400 | 27400 | 82.04% | 2.65
212621727 | 2.5 | No | COLEMAN | HRCU-A-CB (Split System: Heat Pump with Remote Outdoor Unit-Air-Source) | Centrally-Ducted | HMH72B341 | D(A,C,E)48C24+TDR | TM8V120C20MP12 | 30000 | 16 | 8.6 | 8.5 | 32400 | 27800 | 85.8% | 2.7
212621759 | 2.5 | No | COLEMAN | HRCU-A-CB (Split System: Heat Pump with Remote Outdoor Unit-Air-Source) | Centrally-Ducted | HMH72B341 | C(A,C,D,E)42D24+TDR | TPLC100C20MP13 | 30000 | 16 | 8.6 | 8.1 | 32400 | 27800 | 85.8% | 2.44
212622353 | 2.5 | No | COLEMAN | HRCU-A-CB (Split System: Heat Pump with Remote Outdoor Unit-Air-Source) | Centrally-Ducted | HMH72B341 | C(A,C,D,E)48A24+TDR | TM8E100B12MP11 | 30000 | 17.4 | 9.5 | 8.3 | 33600 | 27600 | 82.14% | 2.59
212623170 | 2.5 | No | COLEMAN | HRCU-A-CB (Split System: Heat Pump with Remote Outdoor Unit-Air-Source) | Centrally-Ducted | HMH72B341 | C(A,C,D,E)42B24+TDR | TMLE060A12MP11 | 30000 | 17.4 | 9.5 | 8.1 | 33800 | 27400 | 81.07% | 2.44
212621955 | 2.5 | No | COLEMAN | HRCU-A-CB (Split System: Heat Pump with Remote Outdoor Unit-Air-Source) | Centrally-Ducted | HMH72B341 | D(A,C,E)42C24+TDR | TM9V040A10MP12 | 30000 | 16.6 | 9.1 | 8.1 | 33200 | 27400 | 82.53% | 2.41
212623196 | 2.5 | No | COLEMAN | HRCU-A-CB (Split System: Heat Pump with Remote Outdoor Unit-Air-Source) | Centrally-Ducted | HMH72B341 | C(A,C,D,E)36C24+TDR | TMLE100B12MP11 | 30000 | 17.4 | 9.5 | 8.1 | 33800 | 27400 | 81.07% | 2.44
212623199 | 2.5 | No | COLEMAN | HRCU-A-CB (Split System: Heat Pump with Remote Outdoor Unit-Air-Source) | Centrally-Ducted | HMH72B341 | C(A,C,D,E)42B24+TDR | TMLE100B12MP11 | 30000 | 17.4 | 9.5 | 8.1 | 33800 | 27400 | 81.07% | 2.44
212621793 | 2.5 | No | COLEMAN | HRCU-A-CB (Split System: Heat Pump with Remote Outdoor Unit-Air-Source) | Centrally-Ducted | HMH72B341 | D(A,C,E)42D24+TDR | TPLC120C20MP13 | 30000 | 16 | 8.6 | 8.1 | 32400 | 27800 | 85.8% | 2.44
212621713 | 2.5 | No | COLEMAN | HRCU-A-CB (Split System: Heat Pump with Remote Outdoor Unit-Air-Source) | Centrally-Ducted | HMH72B341 | C(A,C,D,E)42D24+TDR | TM8V120C20MP12 | 30000 | 16 | 8.6 | 8.5 | 32400 | 27800 | 85.8% | 2.7
212621747 | 2.5 | No | COLEMAN | HRCU-A-CB (Split System: Heat Pump with Remote Outdoor Unit-Air-Source) | Centrally-Ducted | HMH72B341 | D(A,C,E)42D24+TDR | TMLV120C20MP12 | 30000 | 16 | 8.6 | 8.1 | 32400 | 27800 | 85.8% | 2.44
212622483 | 2.5 | No | COLEMAN | HRCU-A-CB (Split System: Heat Pump with Remote Outdoor Unit-Air-Source) | Centrally-Ducted | HMH72B341 | D(A,C,E)48B24+TDR | TL9E080C16UH11 | 30000 | 17 | 9 | 8.5 | 33600 | 28000 | 83.33% | 2.66
212623167 | 2.5 | No | COLEMAN | HRCU-A-CB (Split System: Heat Pump with Remote Outdoor Unit-Air-Source) | Centrally-Ducted | HMH72B341 | C(A,C,D,E)36C24+TDR | TMLE060A12MP11 | 30000 | 17.4 | 9.5 | 8.1 | 33800 | 27400 | 81.07% | 2.44
212621724 | 2.5 | No | COLEMAN | HRCU-A-CB (Split System: Heat Pump with Remote Outdoor Unit-Air-Source) | Centrally-Ducted | HMH72B341 | D(A,C,E)42D24+TDR | TM8V120C20MP12 | 30000 | 16 | 8.6 | 8.5 | 32400 | 27800 | 85.8% | 2.7
212621942 | 2.5 | No | COLEMAN | HRCU-A-CB (Split System: Heat Pump with Remote Outdoor Unit-Air-Source) | Centrally-Ducted | HMH72B341 | C(A,C,D,E)42C24+TDR | TM9V040A10MP12 | 30000 | 16.6 | 9.1 | 8.1 | 33200 | 27400 | 82.53% | 2.41
212622493 | 2.5 | No | COLEMAN | HRCU-A-CB (Split System: Heat Pump with Remote Outdoor Unit-Air-Source) | Centrally-Ducted | HMH72B341 | D(A,C,E)48B24+TDR | CP9C100C20MP13 | 30000 | 17 | 9 | 8.1 | 33600 | 28200 | 83.93% | 2.46
212623112 | 2.5 | No | COLEMAN | HRCU-A-CB (Split System: Heat Pump with Remote Outdoor Unit-Air-Source) | Centrally-Ducted | HMH72B341 | C(A,C,D,E)42B24+TDR | TM8E060A12MP11 | 30000 | 17.4 | 9.5 | 8.1 | 33800 | 27400 | 81.07% | 2.44
212621645 | 2.5 | No | COLEMAN | HRCU-A-CB (Split System: Heat Pump with Remote Outdoor Unit-Air-Source) | Centrally-Ducted | HMH72B341 | C(A,C,D,E)48C24+TDR | CPLC100C20MP13 | 30000 | 16 | 8.6 | 8.1 | 32400 | 27800 | 85.8% | 2.44
212622450 | 2.5 | No | COLEMAN | HRCU-A-CB (Split System: Heat Pump with Remote Outdoor Unit-Air-Source) | Centrally-Ducted | HMH72B341 | C(A,C,D,E)42B24+TDR | TM9E100C16MP12 | 30000 | 17.4 | 9.5 | 8.5 | 33600 | 27200 | 80.95% | 2.66
212621668 | 2.5 | No | COLEMAN | HRCU-A-CB (Split System: Heat Pump with Remote Outdoor Unit-Air-Source) | Centrally-Ducted | HMH72B341 | C(A,C,D,E)48C24+TDR | CPLC120C20MP13 | 30000 | 16 | 8.6 | 8.1 | 32400 | 27800 | 85.8% | 2.44
212621750 | 2.5 | No | COLEMAN | HRCU-A-CB (Split System: Heat Pump with Remote Outdoor Unit-Air-Source) | Centrally-Ducted | HMH72B341 | D(A,C,E)48C24+TDR | TMLV120C20MP12 | 30000 | 16 | 8.6 | 8.1 | 32400 | 27800 | 85.8% | 2.44
212621966 | 2.5 | No | COLEMAN | HRCU-A-CB (Split System: Heat Pump with Remote Outdoor Unit-Air-Source) | Centrally-Ducted | HMH72B341 | C(A,C,D,E)48A24+TDR | TM8Y080B12MP11 | 30000 | 17.4 | 9.5 | 8.3 | 33200 | 27400 | 82.53% | 2.6
212621944 | 2.5 | No | COLEMAN | HRCU-A-CB (Split System: Heat Pump with Remote Outdoor Unit-Air-Source) | Centrally-Ducted | HMH72B341 | C(A,C,D,E)48B24+TDR | TM9V040A10MP12 | 30000 | 16.6 | 9.1 | 8.1 | 33200 | 27400 | 82.53% | 2.41
212622062 | 2.5 | No | COLEMAN | HRCU-A-CB (Split System: Heat Pump with Remote Outdoor Unit-Air-Source) | Centrally-Ducted | HMH72B341 | C(A,C,D,E)48A24+TDR | TM9E100C16MP12 | 30000 | 17.4 | 9.5 | 8.3 | 33400 | 27400 | 82.04% | 2.6
212622495 | 2.5 | No | COLEMAN | HRCU-A-CB (Split System: Heat Pump with Remote Outdoor Unit-Air-Source) | Centrally-Ducted | HMH72B341 | D(A,C,E)48B24+TDR | TM9V100C20MP12 | 30000 | 17 | 9 | 8.5 | 33600 | 28200 | 83.93% | 2.7
212623138 | 2.5 | No | COLEMAN | HRCU-A-CB (Split System: Heat Pump with Remote Outdoor Unit-Air-Source) | Centrally-Ducted | HMH72B341 | C(A,C,D,E)36C24+TDR | TM8E100B12MP11 | 30000 | 17.4 | 9.5 | 8.5 | 33800 | 27400 | 81.07% | 2.64
212621714 | 2.5 | No | COLEMAN | HRCU-A-CB (Split System: Heat Pump with Remote Outdoor Unit-Air-Source) | Centrally-Ducted | HMH72B341 | C(A,C,D,E)48C24+TDR | TM8V120C20MP12 | 30000 | 16 | 8.6 | 8.5 | 32400 | 27800 | 85.8% | 2.7
212623027 | 2.5 | No | COLEMAN | HRCU-A-CB (Split System: Heat Pump with Remote Outdoor Unit-Air-Source) | Centrally-Ducted | HMH72B341 | C(A,C,D,E)36C24+TDR | TM9E080B12MP12 | 30000 | 16.9 | 9.5 | 8.5 | 33800 | 27400 | 81.07% | 2.65
212623034 | 2.5 | No | COLEMAN | HRCU-A-CB (Split System: Heat Pump with Remote Outdoor Unit-Air-Source) | Centrally-Ducted | HMH72B341 | C(A,C,D,E)42B24+TDR | TM9E080B12MP12 | 30000 | 16.9 | 9.5 | 8.5 | 33800 | 27400 | 81.07% | 2.65
212625761 | 2.5 | No | COLEMAN | HRCU-A-CB (Split System: Heat Pump with Remote Outdoor Unit-Air-Source) | Centrally-Ducted | HMH72B341 | C(A,C,D,E)48C26+TDR | TPLC100C20MP13 | 30000 | 16 | 8.6 | 8.1 | 32400 | 27800 | 85.8% | 2.44
212626030 | 2.5 | No | COLEMAN | HRCU-A-CB (Split System: Heat Pump with Remote Outdoor Unit-Air-Source) | Centrally-Ducted | HMH72B341 | C(A,C,D,E)36C26+TDR | TM8Y060A12MP11 | 30000 | 17.4 | 9.5 | 8.1 | 33400 | 27400 | 82.04% | 2.42
212625309 | 2.5 | No | COLEMAN | HRCU-A-CB (Split System: Heat Pump with Remote Outdoor Unit-Air-Source) | Centrally-Ducted | HMH72B341 | D(A,C,E)42C24+TDR | TM9V100C20MP12 | 30000 | 17 | 9 | 8.5 | 34000 | 28000 | 82.35% | 2.69
212625379 | 2.5 | No | COLEMAN | HRCU-A-CB (Split System: Heat Pump with Remote Outdoor Unit-Air-Source) | Centrally-Ducted | HMH72B341 | C(A,C,D,E)36D24+TDR | TM9V100C20MP12 | 30000 | 17 | 9 | 8.5 | 34000 | 28400 | 83.53% | 2.7
212625675 | 2.5 | No | COLEMAN | HRCU-A-CB (Split System: Heat Pump with Remote Outdoor Unit-Air-Source) | Centrally-Ducted | HMH72B341 | D(A,C,E)42D26+TDR | CPLC100C20MP13 | 30000 | 16 | 8.6 | 8.1 | 32400 | 27800 | 85.8% | 2.44
212625716 | 2.5 | No | COLEMAN | HRCU-A-CB (Split System: Heat Pump with Remote Outdoor Unit-Air-Source) | Centrally-Ducted | HMH72B341 | D(A,C,E)48C26+TDR | TM8V100C20MP12 | 30000 | 16 | 8.6 | 8.1 | 32400 | 27800 | 85.8% | 2.44
212625773 | 2.5 | No | COLEMAN | HRCU-A-CB (Split System: Heat Pump with Remote Outdoor Unit-Air-Source) | Centrally-Ducted | HMH72B341 | D(A,C,E)48C26+TDR | TPLC100C20MP13 | 30000 | 16 | 8.6 | 8.1 | 32400 | 27800 | 85.8% | 2.44
212626954 | 2.5 | No | COLEMAN | HRCU-A-CB (Split System: Heat Pump with Remote Outdoor Unit-Air-Source) | Centrally-Ducted | HMH72B341 | C(A,C,D,E)36C26+TDR | TMLE100B12MP11 | 30000 | 17.4 | 9.5 | 8.1 | 33800 | 27400 | 81.07% | 2.44
212625751 | 2.5 | No | COLEMAN | HRCU-A-CB (Split System: Heat Pump with Remote Outdoor Unit-Air-Source) | Centrally-Ducted | HMH72B341 | D(A,C,E)42D26+TDR | TMLV120C20MP12 | 30000 | 16 | 8.6 | 8.1 | 32400 | 27800 | 85.8% | 2.44
212626026 | 2.5 | No | COLEMAN | HRCU-A-CB (Split System: Heat Pump with Remote Outdoor Unit-Air-Source) | Centrally-Ducted | HMH72B341 | C(A,C,D,E)48A26+TDR | TM9E100C16MP12 | 30000 | 17.4 | 9.5 | 8.3 | 33400 | 27400 | 82.04% | 2.6
212626931 | 2.5 | No | COLEMAN | HRCU-A-CB (Split System: Heat Pump with Remote Outdoor Unit-Air-Source) | Centrally-Ducted | HMH72B341 | C(A,C,D,E)36C26+TDR | TMLE060A12MP11 | 30000 | 17.4 | 9.5 | 8.1 | 33800 | 27400 | 81.07% | 2.44
212624758 | 2.5 | No | COLEMAN | HRCU-A-CB (Split System: Heat Pump with Remote Outdoor Unit-Air-Source) | Centrally-Ducted | HMH72B341 | C(A,C,D,E)48B24+TDR | TL9E080C16UH11 | 30000 | 17 | 9 | 8.5 | 34000 | 27800 | 81.76% | 2.65
212624760 | 2.5 | No | COLEMAN | HRCU-A-CB (Split System: Heat Pump with Remote Outdoor Unit-Air-Source) | Centrally-Ducted | HMH72B341 | D(A,C,E)36D24+TDR | TL9E080C16UH11 | 30000 | 17 | 9 | 8.5 | 34000 | 27800 | 81.76% | 2.65
212625694 | 2.5 | No | COLEMAN | HRCU-A-CB (Split System: Heat Pump with Remote Outdoor Unit-Air-Source) | Centrally-Ducted | HMH72B341 | D(A,C,E)42D26+TDR | CPLC120C20MP13 | 30000 | 16 | 8.6 | 8.1 | 32400 | 27800 | 85.8% | 2.44
212625697 | 2.5 | No | COLEMAN | HRCU-A-CB (Split System: Heat Pump with Remote Outdoor Unit-Air-Source) | Centrally-Ducted | HMH72B341 | D(A,C,E)48C26+TDR | CPLC120C20MP13 | 30000 | 16 | 8.6 | 8.1 | 32400 | 27800 | 85.8% | 2.44
212625713 | 2.5 | No | COLEMAN | HRCU-A-CB (Split System: Heat Pump with Remote Outdoor Unit-Air-Source) | Centrally-Ducted | HMH72B341 | D(A,C,E)42D26+TDR | TM8V100C20MP12 | 30000 | 16 | 8.6 | 8.1 | 32400 | 27800 | 85.8% | 2.44
212625780 | 2.5 | No | COLEMAN | HRCU-A-CB (Split System: Heat Pump with Remote Outdoor Unit-Air-Source) | Centrally-Ducted | HMH72B341 | C(A,C,D,E)48C26+TDR | TPLC120C20MP13 | 30000 | 16 | 8.6 | 8.1 | 32400 | 27800 | 85.8% | 2.44
212628075 | 2.5 | No | COLEMAN | HRCU-A-CB (Split System: Heat Pump with Remote Outdoor Unit-Air-Source) | Centrally-Ducted | HMH72B341 | D(A,C,E)42C26+TDR | TP9C100C20MP13 | 30000 | 17 | 9 | 8.1 | 34000 | 28000 | 82.35% | 2.47
212625381 | 2.5 | No | COLEMAN | HRCU-A-CB (Split System: Heat Pump with Remote Outdoor Unit-Air-Source) | Centrally-Ducted | HMH72B341 | C(A,C,D,E)42C24+TDR | TM9V100C20MP12 | 30000 | 17 | 9 | 8.5 | 34000 | 28400 | 83.53% | 2.7
212625735 | 2.5 | No | COLEMAN | HRCU-A-CB (Split System: Heat Pump with Remote Outdoor Unit-Air-Source) | Centrally-Ducted | HMH72B341 | D(A,C,E)48C26+TDR | TM8V120C20MP12 | 30000 | 16 | 8.6 | 8.5 | 32400 | 27800 | 85.8% | 2.7
212626067 | 2.5 | No | COLEMAN | HRCU-A-CB (Split System: Heat Pump with Remote Outdoor Unit-Air-Source) | Centrally-Ducted | HMH72B341 | C(A,C,D,E)36C26+TDR | TM8Y080B12MP11 | 30000 | 17.4 | 9.5 | 8.5 | 33400 | 27400 | 82.04% | 2.65
212626383 | 2.5 | No | COLEMAN | HRCU-A-CB (Split System: Heat Pump with Remote Outdoor Unit-Air-Source) | Centrally-Ducted | HMH72B341 | C(A,C,D,E)36C26+TDR | TM9E100C16MP12 | 30000 | 17.4 | 9.5 | 8.5 | 33600 | 27200 | 80.95% | 2.66
212626835 | 2.5 | No | COLEMAN | HRCU-A-CB (Split System: Heat Pump with Remote Outdoor Unit-Air-Source) | Centrally-Ducted | HMH72B341 | C(A,C,D,E)36C26+TDR | TM9E080B12MP12 | 30000 | 16.9 | 9.5 | 8.5 | 33800 | 27400 | 81.07% | 2.65
212625307 | 2.5 | No | COLEMAN | HRCU-A-CB (Split System: Heat Pump with Remote Outdoor Unit-Air-Source) | Centrally-Ducted | HMH72B341 | D(A,C,E)36D24+TDR | TM9V100C20MP12 | 30000 | 17 | 9 | 8.5 | 34000 | 28000 | 82.35% | 2.69
212625296 | 2.5 | No | COLEMAN | HRCU-A-CB (Split System: Heat Pump with Remote Outdoor Unit-Air-Source) | Centrally-Ducted | HMH72B341 | C(A,C,D,E)48B24+TDR | CP9C100C20MP13 | 30000 | 17 | 9 | 8.1 | 34000 | 28000 | 82.35% | 2.47
212625298 | 2.5 | No | COLEMAN | HRCU-A-CB (Split System: Heat Pump with Remote Outdoor Unit-Air-Source) | Centrally-Ducted | HMH72B341 | D(A,C,E)36D24+TDR | CP9C100C20MP13 | 30000 | 17 | 9 | 8.1 | 34000 | 28000 | 82.35% | 2.47
212625666 | 2.5 | No | COLEMAN | HRCU-A-CB (Split System: Heat Pump with Remote Outdoor Unit-Air-Source) | Centrally-Ducted | HMH72B341 | C(A,C,D,E)48C26+TDR | CPLC100C20MP13 | 30000 | 16 | 8.6 | 8.1 | 32400 | 27800 | 85.8% | 2.44
212625732 | 2.5 | No | COLEMAN | HRCU-A-CB (Split System: Heat Pump with Remote Outdoor Unit-Air-Source) | Centrally-Ducted | HMH72B341 | D(A,C,E)42D26+TDR | TM8V120C20MP12 | 30000 | 16 | 8.6 | 8.5 | 32400 | 27800 | 85.8% | 2.7
212625789 | 2.5 | No | COLEMAN | HRCU-A-CB (Split System: Heat Pump with Remote Outdoor Unit-Air-Source) | Centrally-Ducted | HMH72B341 | D(A,C,E)42D26+TDR | TPLC120C20MP13 | 30000 | 16 | 8.6 | 8.1 | 32400 | 27800 | 85.8% | 2.44
212626282 | 2.5 | No | COLEMAN | HRCU-A-CB (Split System: Heat Pump with Remote Outdoor Unit-Air-Source) | Centrally-Ducted | HMH72B341 | C(A,C,D,E)48A26+TDR | TM9E080B12MP12 | 30000 | 16.9 | 9.5 | 8.3 | 33600 | 27600 | 82.14% | 2.59
212621655 | 2.5 | No | COLEMAN | HRCU-A-CB (Split System: Heat Pump with Remote Outdoor Unit-Air-Source) | Centrally-Ducted | HMH72B341 | D(A,C,E)42D24+TDR | CPLC100C20MP13 | 30000 | 16 | 8.6 | 8.1 | 32400 | 27800 | 85.8% | 2.44
212624763 | 2.5 | No | COLEMAN | HRCU-A-CB (Split System: Heat Pump with Remote Outdoor Unit-Air-Source) | Centrally-Ducted | HMH72B341 | D(A,C,E)42C24+TDR | TL9E080C16UH11 | 30000 | 17 | 9 | 8.5 | 34000 | 27800 | 81.76% | 2.65
212625742 | 2.5 | No | COLEMAN | HRCU-A-CB (Split System: Heat Pump with Remote Outdoor Unit-Air-Source) | Centrally-Ducted | HMH72B341 | C(A,C,D,E)48C26+TDR | TMLV120C20MP12 | 30000 | 16 | 8.6 | 8.1 | 32400 | 27800 | 85.8% | 2.44
212625792 | 2.5 | No | COLEMAN | HRCU-A-CB (Split System: Heat Pump with Remote Outdoor Unit-Air-Source) | Centrally-Ducted | HMH72B341 | D(A,C,E)48C26+TDR | TPLC120C20MP13 | 30000 | 16 | 8.6 | 8.1 | 32400 | 27800 | 85.8% | 2.44
212625300 | 2.5 | No | COLEMAN | HRCU-A-CB (Split System: Heat Pump with Remote Outdoor Unit-Air-Source) | Centrally-Ducted | HMH72B341 | D(A,C,E)42C24+TDR | CP9C100C20MP13 | 30000 | 17 | 9 | 8.1 | 34000 | 28000 | 82.35% | 2.47
209818481 | 2.5 | Yes | Coleman | HRCU-A-CB-O | Mini-Splits(Non-Ducted) | DHP30CSB22S | DHP30NWB22S |  | 30000 | 20 | 11.25 | 8.5 | 30000 | 23200 | 77.33% | 1.76
210568226 | 2.5 | Yes | COMFORT-AIRE | HRCU-A-CB (Split System: Heat Pump with Remote Outdoor Unit-Air-Source) | Centrally-Ducted | A-VCD30SA-1 | B-VCD30SA-1 |  | 30000 | 16.2 | 10 | 8.9 | 33000 | 24000 | 72.73% | 1.8
213348294 | 2.5 | Yes | COMFORT-AIRE | HRCU-A-CB (Split System: Heat Pump with Remote Outdoor Unit-Air-Source) | Centrally-Ducted | A-VCD30SA-1 | B-KCD30SA-1 |  | 30000 | 16.2 | 10 | 8.9 | 33000 | 24000 | 72.73% | 1.8
210568234 | 2.5 | Yes | COMFORT-AIRE | HRCU-A-C (Split System: Heat Pump with Remote Outdoor Unit with No Indoor Fan --Air Source) | Centrally-Ducted | A-VCD30SA-1 | MCD30/36C1A |  | 30000 | 15.5 | 10.5 | 9.7 | 33000 | 27000 | 81.82% | 1.85
214385386 | 2.5 | No | COMFORTMAKER | HRCU-A-CB (Split System: Heat Pump with Remote Outdoor Unit-Air-Source) | Centrally-Ducted | DLCURAH30ABK | H,YE35936 | *80MSU0601716A* | 30000 | 15.2 | 9 | 8.1 | 32600 | 27200 | 83.44% | 1.8
214385680 | 2.5 | Yes | COMFORTMAKER | HRCU-A-C (Split System: Heat Pump with Remote Outdoor Unit with No Indoor Fan --Air Source) | Centrally-Ducted | DLCURAH30ABK | H,YE35936+TD |  | 30000 | 15.2 | 10.5 | 9.6 | 31400 | 26600 | 84.71% | 1.84
209852055 | 2.5 | Yes | COMFORTMAKER | HRCU-A-CB (Split System: Heat Pump with Remote Outdoor Unit-Air-Source) | Centrally-Ducted | DLCURAH30ABK | DLFUAAH30XAK |  | 30000 | 16.2 | 10 | 8.9 | 33000 | 24000 | 72.73% | 1.8
213372127 | 2.5 | Yes | COMFORTMAKER | HRCU-A-C (Split System: Heat Pump with Remote Outdoor Unit with No Indoor Fan --Air Source) | Centrally-Ducted | DLCURAH30ABK | DLFULAH36XCX + CI |  | 30000 | 15.5 | 10.5 | 9.7 | 33000 | 27000 | 81.82% | 1.85
212988334 | 2.5 | No | COMFORTMAKER | HRCU-A-CB (Split System: Heat Pump with Remote Outdoor Unit-Air-Source) | Centrally-Ducted | DLCURAH30ABK | EA*4X42L24A* | *96MSN1202422A* | 30000 | 15.2 | 9 | 8.1 | 34200 | 27600 | 80.7% | 1.8
212989542 | 2.5 | No | COMFORTMAKER | HRCU-A-CB (Split System: Heat Pump with Remote Outdoor Unit-Air-Source) | Centrally-Ducted | DLCURAH30ABK | EA*4X42L21A* | *95MSU0802120A* | 30000 | 15.2 | 9 | 8.1 | 34200 | 27600 | 80.7% | 1.8
212979730 | 2.5 | No | COMFORTMAKER | HRCU-A-CB (Split System: Heat Pump with Remote Outdoor Unit-Air-Source) | Centrally-Ducted | DLCURAH30ABK | EA*4X42L21A* | *80MS(N,L)0901714A* | 30000 | 15.2 | 9 | 8.1 | 34200 | 27600 | 80.7% | 1.8
212981113 | 2.5 | No | COMFORTMAKER | HRCU-A-CB (Split System: Heat Pump with Remote Outdoor Unit-Air-Source) | Centrally-Ducted | DLCURAH30ABK | EA*4X42L24A* | *80MS(N,L)1102420A* | 30000 | 15.5 | 9 | 8.1 | 34200 | 27600 | 80.7% | 1.8
212982161 | 2.5 | No | COMFORTMAKER | HRCU-A-CB (Split System: Heat Pump with Remote Outdoor Unit-Air-Source) | Centrally-Ducted | DLCURAH30ABK | EA*4X42L21A* | *80MSU0401712A* | 30000 | 15.2 | 9 | 8.5 | 33800 | 27400 | 81.07% | 1.78
212985328 | 2.5 | No | COMFORTMAKER | HRCU-A-CB (Split System: Heat Pump with Remote Outdoor Unit-Air-Source) | Centrally-Ducted | DLCURAH30ABK | EN(A,D,W)4X42L21** | *92MSN1002120A* | 30000 | 15.2 | 9 | 8.1 | 34400 | 27600 | 80.23% | 1.8
212985617 | 2.5 | No | COMFORTMAKER | HRCU-A-CB (Split System: Heat Pump with Remote Outdoor Unit-Air-Source) | Centrally-Ducted | DLCURAH30ABK | EA*4X42L24A* | *92MSN1202420A* | 30000 | 15.2 | 9 | 8.1 | 34200 | 27600 | 80.7% | 1.8
212984546 | 2.5 | No | COMFORTMAKER | HRCU-A-CB (Split System: Heat Pump with Remote Outdoor Unit-Air-Source) | Centrally-Ducted | DLCURAH30ABK | END4X42L17** | *92MSN0801716A* | 30000 | 15.2 | 9 | 8.1 | 34000 | 27200 | 80% | 1.82
212985256 | 2.5 | No | COMFORTMAKER | HRCU-A-CB (Split System: Heat Pump with Remote Outdoor Unit-Air-Source) | Centrally-Ducted | DLCURAH30ABK | EA*4X36L21A* | *92MSN1002120A* | 30000 | 15.2 | 9 | 8.1 | 34400 | 28000 | 81.4% | 1.78
212984964 | 2.5 | No | COMFORTMAKER | HRCU-A-CB (Split System: Heat Pump with Remote Outdoor Unit-Air-Source) | Centrally-Ducted | DLCURAH30ABK | EA*4X36L21A* | *92MSN0802120A* | 30000 | 15.2 | 9 | 8.1 | 34400 | 28000 | 81.4% | 1.78
212989554 | 2.5 | No | COMFORTMAKER | HRCU-A-CB (Split System: Heat Pump with Remote Outdoor Unit-Air-Source) | Centrally-Ducted | DLCURAH30ABK | EA*4X42L24A* | *95MSU0802120A* | 30000 | 15.2 | 9 | 8.1 | 34200 | 27600 | 80.7% | 1.8
212978603 | 2.5 | No | COMFORTMAKER | HRCU-A-CB (Split System: Heat Pump with Remote Outdoor Unit-Air-Source) | Centrally-Ducted | DLCURAH30ABK | END4X42L17** | *80MS(N,L)0701712A* | 30000 | 15.2 | 9 | 8.1 | 34000 | 27200 | 80% | 1.82
212984984 | 2.5 | No | COMFORTMAKER | HRCU-A-CB (Split System: Heat Pump with Remote Outdoor Unit-Air-Source) | Centrally-Ducted | DLCURAH30ABK | EA*4X42L21A* | *92MSN0802120A* | 30000 | 15.2 | 9 | 8.1 | 34200 | 27600 | 80.7% | 1.8
212979790 | 2.5 | No | COMFORTMAKER | HRCU-A-CB (Split System: Heat Pump with Remote Outdoor Unit-Air-Source) | Centrally-Ducted | DLCURAH30ABK | END4X42L17** | *80MS(N,L)0901714A* | 30000 | 15.2 | 9 | 8.1 | 34000 | 27200 | 80% | 1.82
212977042 | 2.5 | No | COMFORTMAKER | HRCU-A-CB (Split System: Heat Pump with Remote Outdoor Unit-Air-Source) | Centrally-Ducted | DLCURAH30ABK | EA*4X42L24A* | *96VTN1002122B* | 30000 | 15.2 | 9 | 8.1 | 34200 | 27600 | 80.7% | 1.8
213353811 | 2.5 | No | COMFORTMAKER | HRCU-A-CB (Split System: Heat Pump with Remote Outdoor Unit-Air-Source) | Centrally-Ducted | DLCURAH30ABK | F5MA4*30L*B* |  | 30000 | 15.2 | 9 | 8.5 | 33600 | 27200 | 80.95% | 1.8
211714356 | 2.5 | No | COMFORTMAKER | HRCU-A-CB (Split System: Heat Pump with Remote Outdoor Unit-Air-Source) | Centrally-Ducted | DLCURAH30ABK | EN(A,D,W)4X42L21** | *96VTN1002122A* | 30000 | 15.2 | 9 | 8.1 | 34000 | 27200 | 80% | 1.8
211712690 | 2.5 | No | COMFORTMAKER | HRCU-A-CB (Split System: Heat Pump with Remote Outdoor Unit-Air-Source) | Centrally-Ducted | DLCURAH30ABK | EA*4X42L24A* | *80VSL1102422A* | 30000 | 15.2 | 9 | 8.1 | 33800 | 27200 | 80.47% | 1.8
211712873 | 2.5 | No | COMFORTMAKER | HRCU-A-CB (Split System: Heat Pump with Remote Outdoor Unit-Air-Source) | Centrally-Ducted | DLCURAH30ABK | EA*4X42L24A* | *80ES(N,L)1102420A* | 30000 | 15.2 | 9 | 8.1 | 33800 | 27200 | 80.47% | 1.8
212988064 | 2.5 | No | COMFORTMAKER | HRCU-A-CB (Split System: Heat Pump with Remote Outdoor Unit-Air-Source) | Centrally-Ducted | DLCURAH30ABK | EA*4X42L24A* | *96MSN1002120A* | 30000 | 15.2 | 9 | 8.5 | 34000 | 27200 | 80% | 1.8
212982653 | 2.5 | No | COMFORTMAKER | HRCU-A-CB (Split System: Heat Pump with Remote Outdoor Unit-Air-Source) | Centrally-Ducted | DLCURAH30ABK | EA*4X42L24A* | *80MSU0601716A* | 30000 | 15.5 | 9 | 8.1 | 34200 | 27600 | 80.7% | 1.8
212977032 | 2.5 | No | COMFORTMAKER | HRCU-A-CB (Split System: Heat Pump with Remote Outdoor Unit-Air-Source) | Centrally-Ducted | DLCURAH30ABK | EA*4X42L21A* | *96VTN1002122B* | 30000 | 15.2 | 9 | 8.1 | 34200 | 27600 | 80.7% | 1.8
213386531 | 2.5 | Yes | COMFORTSTAR | HRCU-A-C (Split System: Heat Pump with Remote Outdoor Unit with No Indoor Fan --Air Source) | Centrally-Ducted | CPH30CD(O) | UACP-36C |  | 30000 | 15.5 | 10.5 | 9.7 | 33000 | 27000 | 81.82% | 1.85
213386519 | 2.5 | Yes | COMFORTSTAR | HRCU-A-C (Split System: Heat Pump with Remote Outdoor Unit with No Indoor Fan --Air Source) | Centrally-Ducted | CPH30CD(O) | ACP-36C |  | 30000 | 15.5 | 10.5 | 9.7 | 33000 | 27000 | 81.82% | 1.85
212940791 | 2.5 | Yes | COMFORTSTAR | HRCU-A-CB (Split System: Heat Pump with Remote Outdoor Unit-Air-Source) | Centrally-Ducted | CPH30CD(O) | AHU30-SG2 |  | 30000 | 16.2 | 10 | 8.9 | 33000 | 24000 | 72.73% | 1.8
209865026 | 2.5 | Yes | CTMorley | HRCU-A-CB (Split System: Heat Pump with Remote Outdoor Unit-Air-Source) | Centrally-Ducted | MOU-A30VH-4 | MIU-A30V-4 |  | 30000 | 16.2 | 10 | 8.9 | 33000 | 24000 | 72.73% | 1.8
212365458 | 2.5 | Yes | Custom Comfort | HRCU-A-C (Split System: Heat Pump with Remote Outdoor Unit with No Indoor Fan --Air Source) | Centrally-Ducted | CCOXHA24V30HP | CCOACC3036C |  | 30000 | 15.5 | 10.5 | 9.7 | 33000 | 27000 | 81.82% | 1.85
212365452 | 2.5 | Yes | Custom Comfort | HRCU-A-CB (Split System: Heat Pump with Remote Outdoor Unit-Air-Source) | Centrally-Ducted | CCOXHA24V30HP | CCOXHAAH24V30 |  | 30000 | 16.2 | 10 | 8.9 | 33000 | 24000 | 72.73% | 1.8
211635164 | 2.5 | Yes | DAIKIN | HRCU-A-CB-O | Mini-Splits(Non-Ducted) | RZQ30TBVJU* | FCQ30AAVJU |  | 30000 | 21 | 13 | 10.1 | 34000 | 38000 | 111.8% | 1.9
212603246 | 2.5 | No | DAY & NIGHT | HRCU-A-CB (Split System: Heat Pump with Remote Outdoor Unit-Air-Source) | Centrally-Ducted | DLCURAH30ABK | PL36H210P179 | *96VTN1002122A* | 30000 | 15.2 | 9 | 8.1 | 32400 | 26800 | 82.72% | 1.8
213163583 | 2.5 | No | DAY & NIGHT | HRCU-A-CB (Split System: Heat Pump with Remote Outdoor Unit-Air-Source) | Centrally-Ducted | DLCURAH30ABK | H,FG33936+AEFE4B* |  | 30000 | 15.2 | 8.5 | 8.3 | 33400 | 27000 | 80.84% | 1.78
213738353 | 2.5 | No | DAY & NIGHT | HRCU-A-CB (Split System: Heat Pump with Remote Outdoor Unit-Air-Source) | Centrally-Ducted | DLCURAH30ABK | FG81936 | *80MS(N,L)0701712A* | 30000 | 15.2 | 9 | 8.1 | 32400 | 26800 | 82.72% | 1.82
213372135 | 2.5 | Yes | DAY & NIGHT | HRCU-A-C (Split System: Heat Pump with Remote Outdoor Unit with No Indoor Fan --Air Source) | Centrally-Ducted | DLCURAH30ABK | DLFULAH36XCX + CI |  | 30000 | 15.5 | 10.5 | 9.7 | 33000 | 27000 | 81.82% | 1.85
209852066 | 2.5 | Yes | DAY & NIGHT | HRCU-A-CB (Split System: Heat Pump with Remote Outdoor Unit-Air-Source) | Centrally-Ducted | DLCURAH30ABK | DLFUAAH30XAK |  | 30000 | 16.2 | 10 | 8.9 | 33000 | 24000 | 72.73% | 1.8
212978604 | 2.5 | No | DAY & NIGHT | HRCU-A-CB (Split System: Heat Pump with Remote Outdoor Unit-Air-Source) | Centrally-Ducted | DLCURAH30ABK | END4X42L17** | *80MS(N,L)0701712A* | 30000 | 15.2 | 9 | 8.1 | 34000 | 27200 | 80% | 1.82
212977033 | 2.5 | No | DAY & NIGHT | HRCU-A-CB (Split System: Heat Pump with Remote Outdoor Unit-Air-Source) | Centrally-Ducted | DLCURAH30ABK | EA*4X42L21A* | *96VTN1002122B* | 30000 | 15.2 | 9 | 8.1 | 34200 | 27600 | 80.7% | 1.8
212977043 | 2.5 | No | DAY & NIGHT | HRCU-A-CB (Split System: Heat Pump with Remote Outdoor Unit-Air-Source) | Centrally-Ducted | DLCURAH30ABK | EA*4X42L24A* | *96VTN1002122B* | 30000 | 15.2 | 9 | 8.1 | 34200 | 27600 | 80.7% | 1.8
212984965 | 2.5 | No | DAY & NIGHT | HRCU-A-CB (Split System: Heat Pump with Remote Outdoor Unit-Air-Source) | Centrally-Ducted | DLCURAH30ABK | EA*4X36L21A* | *92MSN0802120A* | 30000 | 15.2 | 9 | 8.1 | 34400 | 28000 | 81.4% | 1.78
212985257 | 2.5 | No | DAY & NIGHT | HRCU-A-CB (Split System: Heat Pump with Remote Outdoor Unit-Air-Source) | Centrally-Ducted | DLCURAH30ABK | EA*4X36L21A* | *92MSN1002120A* | 30000 | 15.2 | 9 | 8.1 | 34400 | 28000 | 81.4% | 1.78
212979731 | 2.5 | No | DAY & NIGHT | HRCU-A-CB (Split System: Heat Pump with Remote Outdoor Unit-Air-Source) | Centrally-Ducted | DLCURAH30ABK | EA*4X42L21A* | *80MS(N,L)0901714A* | 30000 | 15.2 | 9 | 8.1 | 34200 | 27600 | 80.7% | 1.8
212984547 | 2.5 | No | DAY & NIGHT | HRCU-A-CB (Split System: Heat Pump with Remote Outdoor Unit-Air-Source) | Centrally-Ducted | DLCURAH30ABK | END4X42L17** | *92MSN0801716A* | 30000 | 15.2 | 9 | 8.1 | 34000 | 27200 | 80% | 1.82
212985329 | 2.5 | No | DAY & NIGHT | HRCU-A-CB (Split System: Heat Pump with Remote Outdoor Unit-Air-Source) | Centrally-Ducted | DLCURAH30ABK | EN(A,D,W)4X42L21** | *92MSN1002120A* | 30000 | 15.2 | 9 | 8.1 | 34400 | 27600 | 80.23% | 1.8
212989543 | 2.5 | No | DAY & NIGHT | HRCU-A-CB (Split System: Heat Pump with Remote Outdoor Unit-Air-Source) | Centrally-Ducted | DLCURAH30ABK | EA*4X42L21A* | *95MSU0802120A* | 30000 | 15.2 | 9 | 8.1 | 34200 | 27600 | 80.7% | 1.8
213353812 | 2.5 | No | DAY & NIGHT | HRCU-A-CB (Split System: Heat Pump with Remote Outdoor Unit-Air-Source) | Centrally-Ducted | DLCURAH30ABK | F5MA4*30L*B* |  | 30000 | 15.2 | 9 | 8.5 | 33600 | 27200 | 80.95% | 1.8
212989555 | 2.5 | No | DAY & NIGHT | HRCU-A-CB (Split System: Heat Pump with Remote Outdoor Unit-Air-Source) | Centrally-Ducted | DLCURAH30ABK | EA*4X42L24A* | *95MSU0802120A* | 30000 | 15.2 | 9 | 8.1 | 34200 | 27600 | 80.7% | 1.8
212981114 | 2.5 | No | DAY & NIGHT | HRCU-A-CB (Split System: Heat Pump with Remote Outdoor Unit-Air-Source) | Centrally-Ducted | DLCURAH30ABK | EA*4X42L24A* | *80MS(N,L)1102420A* | 30000 | 15.5 | 9 | 8.1 | 34200 | 27600 | 80.7% | 1.8
212982162 | 2.5 | No | DAY & NIGHT | HRCU-A-CB (Split System: Heat Pump with Remote Outdoor Unit-Air-Source) | Centrally-Ducted | DLCURAH30ABK | EA*4X42L21A* | *80MSU0401712A* | 30000 | 15.2 | 9 | 8.5 | 33800 | 27400 | 81.07% | 1.78
212979791 | 2.5 | No | DAY & NIGHT | HRCU-A-CB (Split System: Heat Pump with Remote Outdoor Unit-Air-Source) | Centrally-Ducted | DLCURAH30ABK | END4X42L17** | *80MS(N,L)0901714A* | 30000 | 15.2 | 9 | 8.1 | 34000 | 27200 | 80% | 1.82
212988335 | 2.5 | No | DAY & NIGHT | HRCU-A-CB (Split System: Heat Pump with Remote Outdoor Unit-Air-Source) | Centrally-Ducted | DLCURAH30ABK | EA*4X42L24A* | *96MSN1202422A* | 30000 | 15.2 | 9 | 8.1 | 34200 | 27600 | 80.7% | 1.8
212984985 | 2.5 | No | DAY & NIGHT | HRCU-A-CB (Split System: Heat Pump with Remote Outdoor Unit-Air-Source) | Centrally-Ducted | DLCURAH30ABK | EA*4X42L21A* | *92MSN0802120A* | 30000 | 15.2 | 9 | 8.1 | 34200 | 27600 | 80.7% | 1.8
212985618 | 2.5 | No | DAY & NIGHT | HRCU-A-CB (Split System: Heat Pump with Remote Outdoor Unit-Air-Source) | Centrally-Ducted | DLCURAH30ABK | EA*4X42L24A* | *92MSN1202420A* | 30000 | 15.2 | 9 | 8.1 | 34200 | 27600 | 80.7% | 1.8
212982654 | 2.5 | No | DAY & NIGHT | HRCU-A-CB (Split System: Heat Pump with Remote Outdoor Unit-Air-Source) | Centrally-Ducted | DLCURAH30ABK | EA*4X42L24A* | *80MSU0601716A* | 30000 | 15.5 | 9 | 8.1 | 34200 | 27600 | 80.7% | 1.8
212988065 | 2.5 | No | DAY & NIGHT | HRCU-A-CB (Split System: Heat Pump with Remote Outdoor Unit-Air-Source) | Centrally-Ducted | DLCURAH30ABK | EA*4X42L24A* | *96MSN1002120A* | 30000 | 15.2 | 9 | 8.5 | 34000 | 27200 | 80% | 1.8
211712691 | 2.5 | No | DAY & NIGHT | HRCU-A-CB (Split System: Heat Pump with Remote Outdoor Unit-Air-Source) | Centrally-Ducted | DLCURAH30ABK | EA*4X42L24A* | *80VSL1102422A* | 30000 | 15.2 | 9 | 8.1 | 33800 | 27200 | 80.47% | 1.8
211712874 | 2.5 | No | DAY & NIGHT | HRCU-A-CB (Split System: Heat Pump with Remote Outdoor Unit-Air-Source) | Centrally-Ducted | DLCURAH30ABK | EA*4X42L24A* | *80ES(N,L)1102420A* | 30000 | 15.2 | 9 | 8.1 | 33800 | 27200 | 80.47% | 1.8
211714357 | 2.5 | No | DAY & NIGHT | HRCU-A-CB (Split System: Heat Pump with Remote Outdoor Unit-Air-Source) | Centrally-Ducted | DLCURAH30ABK | EN(A,D,W)4X42L21** | *96VTN1002122A* | 30000 | 15.2 | 9 | 8.1 | 34000 | 27200 | 80% | 1.8
210365433 | 2.5 | Yes | Dettson | HRCU-A-CB (Split System: Heat Pump with Remote Outdoor Unit-Air-Source) | Centrally-Ducted | EVD-30-O | EVD-30-I |  | 30000 | 16.2 | 10 | 8.9 | 33000 | 24000 | 72.73% | 1.8
213160482 | 2.5 | Yes | Dettson | HRCU-A-C (Split System: Heat Pump with Remote Outdoor Unit with No Indoor Fan --Air Source) | Centrally-Ducted | EVD-30-O | MAC36H2124E |  | 30000 | 15.5 | 10.5 | 9.7 | 33000 | 27000 | 81.82% | 1.85
212388353 | 2.5 | Yes | DIRECT AIR | HRCU-A-C (Split System: Heat Pump with Remote Outdoor Unit with No Indoor Fan --Air Source) | Centrally-Ducted | DIRM-30MAGICPRO20-OU | DIRM-36MAGICPRO20-COIL |  | 30000 | 15.5 | 10.5 | 9.7 | 33000 | 27000 | 81.82% | 1.85
207706565 | 2.5 | Yes | DIRECT AIR | HRCU-A-CB (Split System: Heat Pump with Remote Outdoor Unit-Air-Source) | Centrally-Ducted | DIRM-30MAGICPRO20-OU | DIRM-30MAGICPRO20-AH |  | 30000 | 16.2 | 10 | 8.9 | 33000 | 24000 | 72.73% | 1.8
213492148 | 2.5 | Yes | DIYCOOL | HRCU-A-C (Split System: Heat Pump with Remote Outdoor Unit with No Indoor Fan --Air Source) | Centrally-Ducted | ACIQ-30-HPB | ACIQ-36-ACL |  | 30000 | 15.5 | 10.5 | 9.7 | 33000 | 27000 | 81.82% | 1.85
213433269 | 2.5 | Yes | DIYCOOL | HRCU-A-CB (Split System: Heat Pump with Remote Outdoor Unit-Air-Source) | Centrally-Ducted | ACIQ-30-HPB | ACIQ-30W-WM |  | 30000 | 16.9 | 10 | 9 | 31000 | 25000 | 80.65% | 1.8
212394335 | 2.5 | Yes | DIYCOOL | HRCU-A-C (Split System: Heat Pump with Remote Outdoor Unit with No Indoor Fan --Air Source) | Centrally-Ducted | ACIQ-30-HPB | ACIQ-30-ACL |  | 30000 | 15.5 | 10.5 | 9.7 | 33000 | 27000 | 81.82% | 1.85
211580580 | 2.5 | Yes | DIYCOOL | HRCU-A-CB-O | Mini-Splits(Non-Ducted) | SC-30ZGLD-HP230B | SC-30WGLD-HP230B |  | 30000 | 20 | 11.25 | 8.5 | 30000 | 23200 | 77.33% | 1.76
213350744 | 2.5 | Yes | DNAIR | HRCU-A-CB (Split System: Heat Pump with Remote Outdoor Unit-Air-Source) | Centrally-Ducted | DNHP0030H-C | DNHU0030H-E |  | 30000 | 16.2 | 10 | 8.9 | 33000 | 24000 | 72.73% | 1.8
213350748 | 2.5 | Yes | DNAIR | HRCU-A-C (Split System: Heat Pump with Remote Outdoor Unit with No Indoor Fan --Air Source) | Centrally-Ducted | DNHP0030H-C | DNCL0030H-E |  | 30000 | 15.5 | 10.5 | 9.7 | 33000 | 27000 | 81.82% | 1.85
211253517 | 2.5 | Yes | ECO AC | HRCU-A-CB (Split System: Heat Pump with Remote Outdoor Unit-Air-Source) | Centrally-Ducted | EHI-O30BAH | EHI-V30BA |  | 30000 | 16.2 | 10 | 8.9 | 33000 | 24000 | 72.73% | 1.8
208130404 | 2.5 | Yes | ECO-AIR | HRCU-A-CB (Split System: Heat Pump with Remote Outdoor Unit-Air-Source) | Centrally-Ducted | MOD30U-30HFN1-MR0(X) | MVC-30HWFN1-M |  | 30000 | 16.2 | 10 | 8.9 | 33000 | 24000 | 72.73% | 1.8
209270321 | 2.5 | Yes | ECO-AIR | HRCU-A-C (Split System: Heat Pump with Remote Outdoor Unit with No Indoor Fan --Air Source) | Centrally-Ducted | MOD30U-30HFN1-MR0(X) | MAC-36HWFN1-M |  | 30000 | 15.5 | 10.5 | 9.7 | 33000 | 27000 | 81.82% | 1.85
213307909 | 2.5 | Yes | ECO-AIR | HRCU-A-CB (Split System: Heat Pump with Remote Outdoor Unit-Air-Source) | Centrally-Ducted | MOD30U-30HFN1-MR0(X) | MVBE-30HWFN1-ML3E |  | 30000 | 16.9 | 10 | 9 | 31000 | 25000 | 80.65% | 1.8
214655288 | 2.5 | Yes | ECO-AIR | HRCU-A-C (Split System: Heat Pump with Remote Outdoor Unit with No Indoor Fan --Air Source) | Centrally-Ducted | MOD30U-30HFN1-MR0(X) | MAC-36HWDN1-MN0 |  | 30000 | 15.5 | 10.5 | 9.7 | 33000 | 27000 | 81.82% | 1.85
213081443 | 2.5 | Yes | ELIOS | HRCU-A-CB (Split System: Heat Pump with Remote Outdoor Unit-Air-Source) | Centrally-Ducted | DEA30HOS20230E7 | FEA30HIAHUU230X7 |  | 30000 | 16.2 | 10 | 8.9 | 33000 | 24000 | 72.73% | 1.8
213081450 | 2.5 | Yes | ELIOS | HRCU-A-C (Split System: Heat Pump with Remote Outdoor Unit with No Indoor Fan --Air Source) | Centrally-Ducted | DEA30HOS20230E7 | CUB36HAC20CWT7A |  | 30000 | 15.5 | 10.5 | 9.7 | 33000 | 27000 | 81.82% | 1.85
214312427 | 2.5 | Yes | FRIEDRICH | HRCU-A-C (Split System: Heat Pump with Remote Outdoor Unit with No Indoor Fan --Air Source) | Centrally-Ducted | WFPU18Z363C | V,R36H210P299+TD |  | 30000 | 15.5 | 11.3 | 9.4 | 28400 | 23800 | 83.8% | 2.08
214312421 | 2.5 | Yes | FRIEDRICH | HRCU-A-C (Split System: Heat Pump with Remote Outdoor Unit with No Indoor Fan --Air Source) | Centrally-Ducted | WFPU18Z363C | H,RG80936+TD |  | 30000 | 15.5 | 11.3 | 9.4 | 28400 | 23800 | 83.8% | 2.08
214312436 | 2.5 | Yes | FRIEDRICH | HRCU-A-C (Split System: Heat Pump with Remote Outdoor Unit with No Indoor Fan --Air Source) | Centrally-Ducted | WFPU18Z363C | H,RG81936+TD |  | 30000 | 15.5 | 11.3 | 9.4 | 28400 | 23800 | 83.8% | 2.08
214061913 | 2.5 | Yes | FRIEDRICH | HRCU-A-C (Split System: Heat Pump with Remote Outdoor Unit with No Indoor Fan --Air Source) | Centrally-Ducted | WFPU18Z363C | DC37A44-210L |  | 30000 | 15.5 | 11.3 | 9.4 | 30000 | 24200 | 80.67% | 2.08
214312436 | 2.5 | Yes | FRIEDRICH | HRCU-A-C (Split System: Heat Pump with Remote Outdoor Unit with No Indoor Fan --Air Source) | Centrally-Ducted | WFPU18Z363C | H,RG81936+TD |  | 30000 | 15.5 | 11.3 | 9.4 | 28400 | 23800 | 83.8% | 2.08
211078832 | 2.5 | Yes | FUJITSU | HRCU-A-CB-O | Mini-Splits(Non-Ducted) | AOUH30LUAS1 | AUUH30LUAS |  | 30000 | 21.5 | 11.7 | 10.6 | 32000 | 28000 | 87.5% | 2.12
211078839 | 2.5 | Yes | FUJITSU | HRCU-A-CB-O | Mini-Splits(Non-Ducted) | AOUH30LUAS1 | ABUH30LUAS |  | 30000 | 20 | 10.8 | 10.5 | 32000 | 28000 | 87.5% | 2.08
207590836 | 2.5 | Yes | FUJITSU | HRCU-A-CB-O | Mini-Splits(Non-Ducted) | AOUH30LPAS1 | ASUH30LPAS |  | 30000 | 18 | 9.8 | 9.8 | 30000 | 24000 | 80% | 1.8
202195636 | 2.5 | Yes | FUJITSU | HRCU-A-CB-O | Mini-Splits(Non-Ducted) | AOU30RGLX | AUU30RGLX |  | 30000 | 18.7 | 11.7 | 10.4 | 32000 | 26000 | 81.25% | 2.3
8912454 | 2.5 | Yes | FUJITSU | HRCU-A-CB-O | Mini-Splits(Non-Ducted) | AOU30RLXEH | ASU30RLE |  | 30000 | 18.7 | 12.5 | 10 | 32000 | 30400 | 95% | 2.02
211078837 | 2.5 | Yes | FUJITSU | HRCU-A-CB | Mini-Splits(Ducted) | AOUH30LUAS1 | ARUH30LUAS |  | 30000 | 18.5 | 10.4 | 10 | 32000 | 28000 | 87.5% | 2.04
211078838 | 2.5 | Yes | FUJITSU | HRCU-A-CB | Mini-Splits(Ducted) | AOUH30LUAS1 | AMUG30LMAS |  | 30000 | 18.5 | 10 | 9.5 | 32000 | 27000 | 84.38% | 1.92
202537548 | 2.5 | Yes | FUJITSU | HRCU-A-CB | Mini-Splits(Ducted) | AOU30RGLX | ARU30RGLX |  | 30000 | 15.6 | 10 | 9.1 | 32000 | 26000 | 81.25% | 2.18
211744610 | 2.5 | Yes | GE Appliances | HRCU-A-CB-O | Mini-Splits(Non-Ducted) | ASH3036UCDD** | USYL30UCDD** |  | 30000 | 18 | 10.6 | 9.2 | 31000 | 26800 | 86.45% | 1.8
211744611 | 2.5 | No | GE Appliances | HRCU-A-CB-O | Mini-Splits(Non-Ducted) | ASH3036UCDD** | ASYW30TRDF** |  | 30000 | 19 | 8.8 | 9 | 32000 | 25800 | 80.62% | 1.8
207769101 | 2.5 | No | GE Appliances | HRCU-A-CB-O | Mini-Splits(Non-Ducted) | ASH3036TRDF** | ASYW30TRDF** |  | 30000 | 18 | 9.5 | 9 | 30600 | 21800 | 71.24% | 1.75
211727012 | 2.5 | No | GE Appliances | HRCU-A-CB | Mini-Splits(Ducted) | ASH3036UCDD** | USYM30UCDD** |  | 30000 | 15.2 | 9 | 9 | 32000 | 23800 | 74.38% | 1.8
210534173 | 2.5 | Yes | GIBSON | HRCU-A-CB-O | Mini-Splits(Non-Ducted) | GXH30(8.8)LSK4DH2 | GHH30(8.8)LUK4DH2 |  | 30000 | 20 | 11.25 | 8.5 | 30000 | 23200 | 77.33% | 1.76
212979796 | 2.5 | No | GRANDAIRE | HRCU-A-CB (Split System: Heat Pump with Remote Outdoor Unit-Air-Source) | Centrally-Ducted | WDLCURAH30ABK | WLNC424BA* | WFE*090B042C* | 30000 | 15.2 | 9 | 8.1 | 34000 | 27800 | 81.76% | 1.78
212979736 | 2.5 | No | GRANDAIRE | HRCU-A-CB (Split System: Heat Pump with Remote Outdoor Unit-Air-Source) | Centrally-Ducted | WDLCURAH30ABK | WLA*424CA* | WFE*090B042C* | 30000 | 15.2 | 9 | 8.1 | 34200 | 26400 | 77.19% | 1.84
212984552 | 2.5 | No | GRANDAIRE | HRCU-A-CB (Split System: Heat Pump with Remote Outdoor Unit-Air-Source) | Centrally-Ducted | WDLCURAH30ABK | WLNC424BA* | WFAX080B048B* | 30000 | 15.2 | 9 | 8.1 | 34000 | 27600 | 81.18% | 1.78
212978608 | 2.5 | No | GRANDAIRE | HRCU-A-CB (Split System: Heat Pump with Remote Outdoor Unit-Air-Source) | Centrally-Ducted | WDLCURAH30ABK | WLNC424BA* | WFE*070B036C* | 30000 | 15.2 | 9 | 8.1 | 34000 | 27800 | 81.76% | 1.8
212982167 | 2.5 | No | GRANDAIRE | HRCU-A-CB (Split System: Heat Pump with Remote Outdoor Unit-Air-Source) | Centrally-Ducted | WDLCURAH30ABK | WLA*424CA* | WFEU040B036B* | 30000 | 15.2 | 9 | 8.5 | 33800 | 27400 | 81.07% | 1.78
212982659 | 2.5 | No | GRANDAIRE | HRCU-A-CB (Split System: Heat Pump with Remote Outdoor Unit-Air-Source) | Centrally-Ducted | WDLCURAH30ABK | WLA*424DA* | WFEU060B048B* | 30000 | 15.5 | 9 | 8.1 | 34200 | 26400 | 77.19% | 1.86
212985262 | 2.5 | No | GRANDAIRE | HRCU-A-CB (Split System: Heat Pump with Remote Outdoor Unit-Air-Source) | Centrally-Ducted | WDLCURAH30ABK | WLA*364CA* | WFAX100C060B* | 30000 | 15.2 | 9 | 8.1 | 34400 | 26400 | 76.74% | 1.86
212988340 | 2.5 | No | GRANDAIRE | HRCU-A-CB (Split System: Heat Pump with Remote Outdoor Unit-Air-Source) | Centrally-Ducted | WDLCURAH30ABK | WLA*424DA* | WFSX120D066B* | 30000 | 15.2 | 9 | 8.1 | 34200 | 28600 | 83.63% | 1.96
212988070 | 2.5 | No | GRANDAIRE | HRCU-A-CB (Split System: Heat Pump with Remote Outdoor Unit-Air-Source) | Centrally-Ducted | WDLCURAH30ABK | WLA*424DA* | WFSX100C060B* | 30000 | 15.2 | 9 | 8.5 | 34000 | 27200 | 80% | 1.8
212989560 | 2.5 | No | GRANDAIRE | HRCU-A-CB (Split System: Heat Pump with Remote Outdoor Unit-Air-Source) | Centrally-Ducted | WDLCURAH30ABK | WLA*424DA* | WFSU080C060B* | 30000 | 15.2 | 9 | 8.1 | 34200 | 26400 | 77.19% | 1.86
212989548 | 2.5 | No | GRANDAIRE | HRCU-A-CB (Split System: Heat Pump with Remote Outdoor Unit-Air-Source) | Centrally-Ducted | WDLCURAH30ABK | WLA*424CA* | WFSU080C060B* | 30000 | 15.2 | 9 | 8.1 | 34200 | 27600 | 80.7% | 1.8
209862130 | 2.5 | Yes | Grandaire | HRCU-A-CB (Split System: Heat Pump with Remote Outdoor Unit-Air-Source) | Centrally-Ducted | WDLCURAH30ABK | WDLFUAAH30XAK |  | 30000 | 16.2 | 10 | 8.9 | 33000 | 24000 | 72.73% | 1.8
211712879 | 2.5 | No | GRANDAIRE | HRCU-A-CB (Split System: Heat Pump with Remote Outdoor Unit-Air-Source) | Centrally-Ducted | WDLCURAH30ABK | WLA*424DA* | WFEL110D060B* | 30000 | 15.2 | 9 | 8.1 | 33800 | 27200 | 80.47% | 1.8
211712880 | 2.5 | No | GRANDAIRE | HRCU-A-CB (Split System: Heat Pump with Remote Outdoor Unit-Air-Source) | Centrally-Ducted | WDLCURAH30ABK | WLA*424DA* | WFER110D060A* | 30000 | 15.2 | 9 | 8.1 | 33800 | 27200 | 80.47% | 1.8
210278969 | 2.5 | Yes | GREE | HRCU-A-CB-O | Mini-Splits(Non-Ducted) | 4LIV30HP230V1AO | 4LIV30HP230V1AH |  | 30000 | 20 | 11.25 | 8.5 | 30000 | 23200 | 77.33% | 1.76
208798357 | 2.5 | Yes | GREE | HRCU-A-CB-O | Mini-Splits(Non-Ducted) | GWH30QFXH-D3DNB2A/O | GWH30QFXH-D3DN***/I |  | 30000 | 20 | 11.25 | 8.5 | 30000 | 23200 | 77.33% | 1.76
211744602 | 2.5 | Yes | HAIER | HRCU-A-CB-O | Mini-Splits(Non-Ducted) | 1U3036LP2HD** | USYL30UCDD** |  | 30000 | 18 | 10.6 | 9.2 | 31000 | 26800 | 86.45% | 1.8
211744603 | 2.5 | No | HAIER | HRCU-A-CB-O | Mini-Splits(Non-Ducted) | 1U3036LP2HD** | AW30TL2HF** |  | 30000 | 19 | 8.8 | 9 | 32000 | 25800 | 80.62% | 1.8
207769098 | 2.5 | No | HAIER | HRCU-A-CB-O | Mini-Splits(Non-Ducted) | 1U3036TL2HF** | AW30TL2HF** |  | 30000 | 18 | 9.5 | 9 | 30600 | 21800 | 71.24% | 1.75
211727009 | 2.5 | No | HAIER | HRCU-A-CB | Mini-Splits(Ducted) | 1U3036LP2HD** | USYM30UCDD** |  | 30000 | 15.2 | 9 | 9 | 32000 | 23800 | 74.38% | 1.8
214264494 | 2.5 | Yes | HAXXAIR | HRCU-A-C (Split System: Heat Pump with Remote Outdoor Unit with No Indoor Fan --Air Source) | Centrally-Ducted | HVHD-36E2D2 | DC37A44-210L |  | 30000 | 15.5 | 11.3 | 9.4 | 30000 | 24200 | 80.67% | 2.08
212982163 | 2.5 | No | HEIL | HRCU-A-CB (Split System: Heat Pump with Remote Outdoor Unit-Air-Source) | Centrally-Ducted | DLCURAH30ABK | EA*4X42L21A* | *80MSU0401712A* | 30000 | 15.2 | 9 | 8.5 | 33800 | 27400 | 81.07% | 1.78
212979792 | 2.5 | No | HEIL | HRCU-A-CB (Split System: Heat Pump with Remote Outdoor Unit-Air-Source) | Centrally-Ducted | DLCURAH30ABK | END4X42L17** | *80MS(N,L)0901714A* | 30000 | 15.2 | 9 | 8.1 | 34000 | 27200 | 80% | 1.82
212978605 | 2.5 | No | HEIL | HRCU-A-CB (Split System: Heat Pump with Remote Outdoor Unit-Air-Source) | Centrally-Ducted | DLCURAH30ABK | END4X42L17** | *80MS(N,L)0701712A* | 30000 | 15.2 | 9 | 8.1 | 34000 | 27200 | 80% | 1.82
212984548 | 2.5 | No | HEIL | HRCU-A-CB (Split System: Heat Pump with Remote Outdoor Unit-Air-Source) | Centrally-Ducted | DLCURAH30ABK | END4X42L17** | *92MSN0801716A* | 30000 | 15.2 | 9 | 8.1 | 34000 | 27200 | 80% | 1.82
211712692 | 2.5 | No | HEIL | HRCU-A-CB (Split System: Heat Pump with Remote Outdoor Unit-Air-Source) | Centrally-Ducted | DLCURAH30ABK | EA*4X42L24A* | *80VSL1102422A* | 30000 | 15.2 | 9 | 8.1 | 33800 | 27200 | 80.47% | 1.8
211712875 | 2.5 | No | HEIL | HRCU-A-CB (Split System: Heat Pump with Remote Outdoor Unit-Air-Source) | Centrally-Ducted | DLCURAH30ABK | EA*4X42L24A* | *80ES(N,L)1102420A* | 30000 | 15.2 | 9 | 8.1 | 33800 | 27200 | 80.47% | 1.8
212977044 | 2.5 | No | HEIL | HRCU-A-CB (Split System: Heat Pump with Remote Outdoor Unit-Air-Source) | Centrally-Ducted | DLCURAH30ABK | EA*4X42L24A* | *96VTN1002122B* | 30000 | 15.2 | 9 | 8.1 | 34200 | 27600 | 80.7% | 1.8
212977034 | 2.5 | No | HEIL | HRCU-A-CB (Split System: Heat Pump with Remote Outdoor Unit-Air-Source) | Centrally-Ducted | DLCURAH30ABK | EA*4X42L21A* | *96VTN1002122B* | 30000 | 15.2 | 9 | 8.1 | 34200 | 27600 | 80.7% | 1.8
211714358 | 2.5 | No | HEIL | HRCU-A-CB (Split System: Heat Pump with Remote Outdoor Unit-Air-Source) | Centrally-Ducted | DLCURAH30ABK | EN(A,D,W)4X42L21** | *96VTN1002122A* | 30000 | 15.2 | 9 | 8.1 | 34000 | 27200 | 80% | 1.8
212984966 | 2.5 | No | HEIL | HRCU-A-CB (Split System: Heat Pump with Remote Outdoor Unit-Air-Source) | Centrally-Ducted | DLCURAH30ABK | EA*4X36L21A* | *92MSN0802120A* | 30000 | 15.2 | 9 | 8.1 | 34400 | 28000 | 81.4% | 1.78
212984986 | 2.5 | No | HEIL | HRCU-A-CB (Split System: Heat Pump with Remote Outdoor Unit-Air-Source) | Centrally-Ducted | DLCURAH30ABK | EA*4X42L21A* | *92MSN0802120A* | 30000 | 15.2 | 9 | 8.1 | 34200 | 27600 | 80.7% | 1.8
212981115 | 2.5 | No | HEIL | HRCU-A-CB (Split System: Heat Pump with Remote Outdoor Unit-Air-Source) | Centrally-Ducted | DLCURAH30ABK | EA*4X42L24A* | *80MS(N,L)1102420A* | 30000 | 15.5 | 9 | 8.1 | 34200 | 27600 | 80.7% | 1.8
212985330 | 2.5 | No | HEIL | HRCU-A-CB (Split System: Heat Pump with Remote Outdoor Unit-Air-Source) | Centrally-Ducted | DLCURAH30ABK | EN(A,D,W)4X42L21** | *92MSN1002120A* | 30000 | 15.2 | 9 | 8.1 | 34400 | 27600 | 80.23% | 1.8
212988066 | 2.5 | No | HEIL | HRCU-A-CB (Split System: Heat Pump with Remote Outdoor Unit-Air-Source) | Centrally-Ducted | DLCURAH30ABK | EA*4X42L24A* | *96MSN1002120A* | 30000 | 15.2 | 9 | 8.5 | 34000 | 27200 | 80% | 1.8
212985258 | 2.5 | No | HEIL | HRCU-A-CB (Split System: Heat Pump with Remote Outdoor Unit-Air-Source) | Centrally-Ducted | DLCURAH30ABK | EA*4X36L21A* | *92MSN1002120A* | 30000 | 15.2 | 9 | 8.1 | 34400 | 28000 | 81.4% | 1.78
212985619 | 2.5 | No | HEIL | HRCU-A-CB (Split System: Heat Pump with Remote Outdoor Unit-Air-Source) | Centrally-Ducted | DLCURAH30ABK | EA*4X42L24A* | *92MSN1202420A* | 30000 | 15.2 | 9 | 8.1 | 34200 | 27600 | 80.7% | 1.8
212989544 | 2.5 | No | HEIL | HRCU-A-CB (Split System: Heat Pump with Remote Outdoor Unit-Air-Source) | Centrally-Ducted | DLCURAH30ABK | EA*4X42L21A* | *95MSU0802120A* | 30000 | 15.2 | 9 | 8.1 | 34200 | 27600 | 80.7% | 1.8
212979732 | 2.5 | No | HEIL | HRCU-A-CB (Split System: Heat Pump with Remote Outdoor Unit-Air-Source) | Centrally-Ducted | DLCURAH30ABK | EA*4X42L21A* | *80MS(N,L)0901714A* | 30000 | 15.2 | 9 | 8.1 | 34200 | 27600 | 80.7% | 1.8
212982655 | 2.5 | No | HEIL | HRCU-A-CB (Split System: Heat Pump with Remote Outdoor Unit-Air-Source) | Centrally-Ducted | DLCURAH30ABK | EA*4X42L24A* | *80MSU0601716A* | 30000 | 15.5 | 9 | 8.1 | 34200 | 27600 | 80.7% | 1.8
212989556 | 2.5 | No | HEIL | HRCU-A-CB (Split System: Heat Pump with Remote Outdoor Unit-Air-Source) | Centrally-Ducted | DLCURAH30ABK | EA*4X42L24A* | *95MSU0802120A* | 30000 | 15.2 | 9 | 8.1 | 34200 | 27600 | 80.7% | 1.8
212988336 | 2.5 | No | HEIL | HRCU-A-CB (Split System: Heat Pump with Remote Outdoor Unit-Air-Source) | Centrally-Ducted | DLCURAH30ABK | EA*4X42L24A* | *96MSN1202422A* | 30000 | 15.2 | 9 | 8.1 | 34200 | 27600 | 80.7% | 1.8
213353813 | 2.5 | No | HEIL | HRCU-A-CB (Split System: Heat Pump with Remote Outdoor Unit-Air-Source) | Centrally-Ducted | DLCURAH30ABK | F5MA4*30L*B* |  | 30000 | 15.2 | 9 | 8.5 | 33600 | 27200 | 80.95% | 1.8
209852077 | 2.5 | Yes | HEIL | HRCU-A-CB (Split System: Heat Pump with Remote Outdoor Unit-Air-Source) | Centrally-Ducted | DLCURAH30ABK | DLFUAAH30XAK |  | 30000 | 16.2 | 10 | 8.9 | 33000 | 24000 | 72.73% | 1.8
213372143 | 2.5 | Yes | HEIL | HRCU-A-C (Split System: Heat Pump with Remote Outdoor Unit with No Indoor Fan --Air Source) | Centrally-Ducted | DLCURAH30ABK | DLFULAH36XCX + CI |  | 30000 | 15.5 | 10.5 | 9.7 | 33000 | 27000 | 81.82% | 1.85
213411087 | 2.5 | Yes | HISENSE | HRCU-A-C (Split System: Heat Pump with Remote Outdoor Unit with No Indoor Fan --Air Source) | Centrally-Ducted | AUWR-36U3SA | DC37A44-210L |  | 30000 | 15.5 | 11.3 | 9.4 | 30000 | 24200 | 80.67% | 2.08
214723260 | 2.5 | Yes | HITACHI | HRCU-A-CB-O | Non-Ducted Indoor Units | PAS-30BUFASDQ1 |  |  | 30000 | 21 | 14 | 10 | 32000 | 24000 | 75% | 2.4
214779300 | 2.5 | Yes | HITACHI | HRCU-A-CB-O | Mini-Splits(Non-Ducted) | PAS-30BUFASDQ1 | PPFC-B30UFA1DQ |  | 30000 | 19.6 | 12 | 10 | 32000 | 26000 | 81.25% | 2.5
213685840 | 2.5 | Yes | HITACHI | HRCU-A-CB | Ducted Indoor Units | PAS-30BUFASDQ1 |  |  | 30000 | 20 | 13 | 10 | 32000 | 28200 | 88.12% | 2
213412077 | 2.5 | Yes | ICONIC AIR SOLUTION | HRCU-A-CB (Split System: Heat Pump with Remote Outdoor Unit-Air-Source) | Centrally-Ducted | ICLZ30AK | IFLA30IK |  | 30000 | 16.2 | 10 | 8.9 | 33000 | 24000 | 72.73% | 1.8
212546250 | 2.5 | Yes | iFLOW | HRCU-A-C (Split System: Heat Pump with Remote Outdoor Unit with No Indoor Fan --Air Source) | Centrally-Ducted | 70HPIC30A | 70C3036CA |  | 30000 | 15.5 | 10.5 | 9.7 | 33000 | 27000 | 81.82% | 1.85
213160475 | 2.5 | Yes | INNOVAIR | HRCU-A-C (Split System: Heat Pump with Remote Outdoor Unit with No Indoor Fan --Air Source) | Centrally-Ducted | SHV30H2R20 | MAC36H2124E |  | 30000 | 15.5 | 10.5 | 9.7 | 33000 | 27000 | 81.82% | 1.85
213386878 | 2.5 | Yes | INNOVAIR | HRCU-A-CB (Split System: Heat Pump with Remote Outdoor Unit-Air-Source) | Centrally-Ducted | SHV30H2R20 | DEV30H2R19 |  | 30000 | 16.2 | 10 | 8.9 | 33000 | 24000 | 72.73% | 1.8
213255599 | 2.5 | Yes | INNOVAIR | HRCU-A-CB (Split System: Heat Pump with Remote Outdoor Unit-Air-Source) | Centrally-Ducted | SHV30H2R20 | WEV30H2R19 |  | 30000 | 16.9 | 10 | 9 | 31000 | 25000 | 80.65% | 1.8
212979733 | 2.5 | No | KEEPRITE | HRCU-A-CB (Split System: Heat Pump with Remote Outdoor Unit-Air-Source) | Centrally-Ducted | DLCURAH30ABK | EA*4X42L21A* | *80MS(N,L)0901714A* | 30000 | 15.2 | 9 | 8.1 | 34200 | 27600 | 80.7% | 1.8
212982164 | 2.5 | No | KEEPRITE | HRCU-A-CB (Split System: Heat Pump with Remote Outdoor Unit-Air-Source) | Centrally-Ducted | DLCURAH30ABK | EA*4X42L21A* | *80MSU0401712A* | 30000 | 15.2 | 9 | 8.5 | 33800 | 27400 | 81.07% | 1.78
212981116 | 2.5 | No | KEEPRITE | HRCU-A-CB (Split System: Heat Pump with Remote Outdoor Unit-Air-Source) | Centrally-Ducted | DLCURAH30ABK | EA*4X42L24A* | *80MS(N,L)1102420A* | 30000 | 15.5 | 9 | 8.1 | 34200 | 27600 | 80.7% | 1.8
212985620 | 2.5 | No | KEEPRITE | HRCU-A-CB (Split System: Heat Pump with Remote Outdoor Unit-Air-Source) | Centrally-Ducted | DLCURAH30ABK | EA*4X42L24A* | *92MSN1202420A* | 30000 | 15.2 | 9 | 8.1 | 34200 | 27600 | 80.7% | 1.8
212979793 | 2.5 | No | KEEPRITE | HRCU-A-CB (Split System: Heat Pump with Remote Outdoor Unit-Air-Source) | Centrally-Ducted | DLCURAH30ABK | END4X42L17** | *80MS(N,L)0901714A* | 30000 | 15.2 | 9 | 8.1 | 34000 | 27200 | 80% | 1.82
212985259 | 2.5 | No | KEEPRITE | HRCU-A-CB (Split System: Heat Pump with Remote Outdoor Unit-Air-Source) | Centrally-Ducted | DLCURAH30ABK | EA*4X36L21A* | *92MSN1002120A* | 30000 | 15.2 | 9 | 8.1 | 34400 | 28000 | 81.4% | 1.78
212984549 | 2.5 | No | KEEPRITE | HRCU-A-CB (Split System: Heat Pump with Remote Outdoor Unit-Air-Source) | Centrally-Ducted | DLCURAH30ABK | END4X42L17** | *92MSN0801716A* | 30000 | 15.2 | 9 | 8.1 | 34000 | 27200 | 80% | 1.82
212984967 | 2.5 | No | KEEPRITE | HRCU-A-CB (Split System: Heat Pump with Remote Outdoor Unit-Air-Source) | Centrally-Ducted | DLCURAH30ABK | EA*4X36L21A* | *92MSN0802120A* | 30000 | 15.2 | 9 | 8.1 | 34400 | 28000 | 81.4% | 1.78
212985331 | 2.5 | No | KEEPRITE | HRCU-A-CB (Split System: Heat Pump with Remote Outdoor Unit-Air-Source) | Centrally-Ducted | DLCURAH30ABK | EN(A,D,W)4X42L21** | *92MSN1002120A* | 30000 | 15.2 | 9 | 8.1 | 34400 | 27600 | 80.23% | 1.8
212988337 | 2.5 | No | KEEPRITE | HRCU-A-CB (Split System: Heat Pump with Remote Outdoor Unit-Air-Source) | Centrally-Ducted | DLCURAH30ABK | EA*4X42L24A* | *96MSN1202422A* | 30000 | 15.2 | 9 | 8.1 | 34200 | 27600 | 80.7% | 1.8
212988067 | 2.5 | No | KEEPRITE | HRCU-A-CB (Split System: Heat Pump with Remote Outdoor Unit-Air-Source) | Centrally-Ducted | DLCURAH30ABK | EA*4X42L24A* | *96MSN1002120A* | 30000 | 15.2 | 9 | 8.5 | 34000 | 27200 | 80% | 1.8
212982656 | 2.5 | No | KEEPRITE | HRCU-A-CB (Split System: Heat Pump with Remote Outdoor Unit-Air-Source) | Centrally-Ducted | DLCURAH30ABK | EA*4X42L24A* | *80MSU0601716A* | 30000 | 15.5 | 9 | 8.1 | 34200 | 27600 | 80.7% | 1.8
212989557 | 2.5 | No | KEEPRITE | HRCU-A-CB (Split System: Heat Pump with Remote Outdoor Unit-Air-Source) | Centrally-Ducted | DLCURAH30ABK | EA*4X42L24A* | *95MSU0802120A* | 30000 | 15.2 | 9 | 8.1 | 34200 | 27600 | 80.7% | 1.8
211714359 | 2.5 | No | KEEPRITE | HRCU-A-CB (Split System: Heat Pump with Remote Outdoor Unit-Air-Source) | Centrally-Ducted | DLCURAH30ABK | EN(A,D,W)4X42L21** | *96VTN1002122A* | 30000 | 15.2 | 9 | 8.1 | 34000 | 27200 | 80% | 1.8
211712876 | 2.5 | No | KEEPRITE | HRCU-A-CB (Split System: Heat Pump with Remote Outdoor Unit-Air-Source) | Centrally-Ducted | DLCURAH30ABK | EA*4X42L24A* | *80ES(N,L)1102420A* | 30000 | 15.2 | 9 | 8.1 | 33800 | 27200 | 80.47% | 1.8
211712693 | 2.5 | No | KEEPRITE | HRCU-A-CB (Split System: Heat Pump with Remote Outdoor Unit-Air-Source) | Centrally-Ducted | DLCURAH30ABK | EA*4X42L24A* | *80VSL1102422A* | 30000 | 15.2 | 9 | 8.1 | 33800 | 27200 | 80.47% | 1.8
213353814 | 2.5 | No | KEEPRITE | HRCU-A-CB (Split System: Heat Pump with Remote Outdoor Unit-Air-Source) | Centrally-Ducted | DLCURAH30ABK | F5MA4*30L*B* |  | 30000 | 15.2 | 9 | 8.5 | 33600 | 27200 | 80.95% | 1.8
213372151 | 2.5 | Yes | KEEPRITE | HRCU-A-C (Split System: Heat Pump with Remote Outdoor Unit with No Indoor Fan --Air Source) | Centrally-Ducted | DLCURAH30ABK | DLFULAH36XCX + CI |  | 30000 | 15.5 | 10.5 | 9.7 | 33000 | 27000 | 81.82% | 1.85
209852088 | 2.5 | Yes | KEEPRITE | HRCU-A-CB (Split System: Heat Pump with Remote Outdoor Unit-Air-Source) | Centrally-Ducted | DLCURAH30ABK | DLFUAAH30XAK |  | 30000 | 16.2 | 10 | 8.9 | 33000 | 24000 | 72.73% | 1.8
212984987 | 2.5 | No | KEEPRITE | HRCU-A-CB (Split System: Heat Pump with Remote Outdoor Unit-Air-Source) | Centrally-Ducted | DLCURAH30ABK | EA*4X42L21A* | *92MSN0802120A* | 30000 | 15.2 | 9 | 8.1 | 34200 | 27600 | 80.7% | 1.8
212977035 | 2.5 | No | KEEPRITE | HRCU-A-CB (Split System: Heat Pump with Remote Outdoor Unit-Air-Source) | Centrally-Ducted | DLCURAH30ABK | EA*4X42L21A* | *96VTN1002122B* | 30000 | 15.2 | 9 | 8.1 | 34200 | 27600 | 80.7% | 1.8
212977045 | 2.5 | No | KEEPRITE | HRCU-A-CB (Split System: Heat Pump with Remote Outdoor Unit-Air-Source) | Centrally-Ducted | DLCURAH30ABK | EA*4X42L24A* | *96VTN1002122B* | 30000 | 15.2 | 9 | 8.1 | 34200 | 27600 | 80.7% | 1.8
212978606 | 2.5 | No | KEEPRITE | HRCU-A-CB (Split System: Heat Pump with Remote Outdoor Unit-Air-Source) | Centrally-Ducted | DLCURAH30ABK | END4X42L17** | *80MS(N,L)0701712A* | 30000 | 15.2 | 9 | 8.1 | 34000 | 27200 | 80% | 1.82
212989545 | 2.5 | No | KEEPRITE | HRCU-A-CB (Split System: Heat Pump with Remote Outdoor Unit-Air-Source) | Centrally-Ducted | DLCURAH30ABK | EA*4X42L21A* | *95MSU0802120A* | 30000 | 15.2 | 9 | 8.1 | 34200 | 27600 | 80.7% | 1.8
213372159 | 2.5 | Yes | KENMORE | HRCU-A-C (Split System: Heat Pump with Remote Outdoor Unit with No Indoor Fan --Air Source) | Centrally-Ducted | DLCURAH30ABK | DLFULAH36XCX + CI |  | 30000 | 15.5 | 10.5 | 9.7 | 33000 | 27000 | 81.82% | 1.85
209852099 | 2.5 | Yes | KENMORE | HRCU-A-CB (Split System: Heat Pump with Remote Outdoor Unit-Air-Source) | Centrally-Ducted | DLCURAH30ABK | DLFUAAH30XAK |  | 30000 | 16.2 | 10 | 8.9 | 33000 | 24000 | 72.73% | 1.8
214610378 | 2.5 | Yes | Kepler | HRCU-A-C (Split System: Heat Pump with Remote Outdoor Unit with No Indoor Fan --Air Source) | Centrally-Ducted | AZPN/30WD | AZPN/C36WAC-UC |  | 30000 | 15.5 | 10.5 | 9.7 | 33000 | 27000 | 81.82% | 1.85
213062284 | 2.5 | Yes | Kepler | HRCU-A-C (Split System: Heat Pump with Remote Outdoor Unit with No Indoor Fan --Air Source) | Centrally-Ducted | AZPN/30WD | AZPN/C36WAC |  | 30000 | 15.5 | 10.5 | 9.7 | 33000 | 27000 | 81.82% | 1.85
213062289 | 2.5 | Yes | Kepler | HRCU-A-CB (Split System: Heat Pump with Remote Outdoor Unit-Air-Source) | Centrally-Ducted | AZPN/30WD | AZPN/30WAH |  | 30000 | 16.2 | 10 | 8.9 | 33000 | 24000 | 72.73% | 1.8
213348324 | 2.5 | Yes | KERR | HRCU-A-CB (Split System: Heat Pump with Remote Outdoor Unit-Air-Source) | Centrally-Ducted | A-KCD30SA-1 | B-VCD30SA-1 |  | 30000 | 16.2 | 10 | 8.9 | 33000 | 24000 | 72.73% | 1.8
213349771 | 2.5 | Yes | KERR | HRCU-A-CB (Split System: Heat Pump with Remote Outdoor Unit-Air-Source) | Centrally-Ducted | A-KCD30SA-1 | B-KCD30SA-1 |  | 30000 | 16.2 | 10 | 8.9 | 33000 | 24000 | 72.73% | 1.8
212631695 | 2.5 | Yes | KERR | HRCU-A-C (Split System: Heat Pump with Remote Outdoor Unit with No Indoor Fan --Air Source) | Centrally-Ducted | A-KCD30SA-1 | MCD30/36C1A |  | 30000 | 15.5 | 10.5 | 9.7 | 33000 | 27000 | 81.82% | 1.85
211164219 | 2.5 | Yes | KINGHOME | HRCU-A-CB-O | Mini-Splits(Non-Ducted) | KW30HQ20SDO | KW30HQ20SDI |  | 30000 | 20 | 11.25 | 8.5 | 30000 | 23200 | 77.33% | 1.76
212316041 | 2.5 | Yes | KLIMAIRE | HRCU-A-CB (Split System: Heat Pump with Remote Outdoor Unit-Air-Source) | Centrally-Ducted | KOIF30H2-1S | KIDF30H2-1S |  | 30000 | 16.2 | 10 | 8.9 | 33000 | 24000 | 72.73% | 1.8
212331390 | 2.5 | Yes | LBG Products | HRCU-A-C (Split System: Heat Pump with Remote Outdoor Unit with No Indoor Fan --Air Source) | Centrally-Ducted | LCUHB30DO | LCHB36DA |  | 30000 | 15.5 | 10.5 | 9.7 | 33000 | 27000 | 81.82% | 1.85
213307920 | 2.5 | Yes | LBG Products | HRCU-A-CB (Split System: Heat Pump with Remote Outdoor Unit-Air-Source) | Centrally-Ducted | LCUHB30DO | LCHB30DHNI |  | 30000 | 16.2 | 10 | 8.9 | 33000 | 24000 | 72.73% | 1.8
214068551 | 2.5 | No | LENNOX | HRCU-A-CB (Split System: Heat Pump with Remote Outdoor Unit-Air-Source) | Centrally-Ducted | VPC036H4M-3PD | VWHA030H4-3P |  | 30000 | 15.2 | 11 | 9 | 30000 | 21000 | 70% | 1.8
214068551 | 2.5 | No | LENNOX | HRCU-A-CB (Split System: Heat Pump with Remote Outdoor Unit-Air-Source) | Centrally-Ducted | VPC036H4M-3PD | VWHA030H4-3P |  | 30000 | 15.2 | 11 | 9 | 30000 | 21000 | 70% | 1.8
213361978 | 2.5 | Yes | LG | HRCU-A-CB | Mini-Splits(Ducted) | LUU360HV | LVN300HCV |  | 30000 | 17 | 12.8 | 9.2 | 34000 | 32600 | 95.88% | 1.8
213372199 | 2.5 | Yes | LPS Legacy | HRCU-A-C (Split System: Heat Pump with Remote Outdoor Unit with No Indoor Fan --Air Source) | Centrally-Ducted | DLCURAH30ABK | DLFULAH36XCX + CI |  | 30000 | 15.5 | 10.5 | 9.7 | 33000 | 27000 | 81.82% | 1.85
211756650 | 2.5 | Yes | LPS Legacy | HRCU-A-CB (Split System: Heat Pump with Remote Outdoor Unit-Air-Source) | Centrally-Ducted | DLCURAH30ABK | DLFUAAH30XAK |  | 30000 | 16.2 | 10 | 8.9 | 33000 | 24000 | 72.73% | 1.8
209818479 | 2.5 | Yes | Luxaire | HRCU-A-CB-O | Mini-Splits(Non-Ducted) | DHP30CSB22S | DHP30NWB22S |  | 30000 | 20 | 11.25 | 8.5 | 30000 | 23200 | 77.33% | 1.76
210426580 | 2.5 | Yes | MAXI AIR | HRCU-A-CB (Split System: Heat Pump with Remote Outdoor Unit-Air-Source) | Centrally-Ducted | MAXS-2430 | AHMS-3015 |  | 30000 | 16.2 | 10 | 8.9 | 33000 | 24000 | 72.73% | 1.8
213265613 | 2.5 | Yes | MAXI AIR | HRCU-A-C (Split System: Heat Pump with Remote Outdoor Unit with No Indoor Fan --Air Source) | Centrally-Ducted | MAXS-2430 | NE-F52-MAC36HWD |  | 30000 | 15.5 | 10.5 | 9.7 | 33000 | 27000 | 81.82% | 1.85
207699009 | 2.5 | Yes | MDV | HRCU-A-CB (Split System: Heat Pump with Remote Outdoor Unit-Air-Source) | Centrally-Ducted | MOD30U-30HFN1-MR0(X) | MVC-30HWFN1-M |  | 30000 | 16.2 | 10 | 8.9 | 33000 | 24000 | 72.73% | 1.8
208101911 | 2.5 | Yes | MDV | HRCU-A-C (Split System: Heat Pump with Remote Outdoor Unit with No Indoor Fan --Air Source) | Centrally-Ducted | MOD30U-30HFN1-MR0(X) | MAC-36HWDN1-MN0 |  | 30000 | 15.5 | 10.5 | 9.7 | 33000 | 27000 | 81.82% | 1.85
213214820 | 2.5 | No | MDV | HRCU-A-CB (Split System: Heat Pump with Remote Outdoor Unit-Air-Source) | Centrally-Ducted | MOD30U-36HFN1-MR0 | MVC-30HWFN1-M |  | 30000 | 17.3 | 11 | 8.5 | 30000 | 21000 | 70% | 1.86
209960480 | 2.5 | Yes | MDV | HRCU-A-CB (Split System: Heat Pump with Remote Outdoor Unit-Air-Source) | Centrally-Ducted | MOD30U-30HFN1-MP0-Q1W | MVC-30HWFN1-MQ1W |  | 30000 | 16 | 10.1 | 9.1 | 34000 | 28400 | 83.53% | 1.8
213156950 | 2.5 | Yes | MDV | HRCU-A-CB (Split System: Heat Pump with Remote Outdoor Unit-Air-Source) | Centrally-Ducted | MOD30U-30HFN1-MR0(X) | MVBE-30HWFN1-ML3E |  | 30000 | 16.9 | 10 | 9 | 31000 | 25000 | 80.65% | 1.8
207617652 | 2.5 | Yes | MDV | HMSV-A-CB-O | Non-Ducted Indoor Units | M4OG-30HFN1-M |  |  | 30000 | 26 | 13 | 9.8 | 30000 | 25200 | 84% | 1.8
9854619 | 2.5 | Yes | MDV | HMSV-A-CB-O | Non-Ducted Indoor Units | M4OH-30HFN1-M |  |  | 30000 | 22.5 | 12 | 9.5 | 28000 | 20400 | 72.86% | 1.85
214065602 | 2.5 | No | MIDEA | HRCU-A-CB (Split System: Heat Pump with Remote Outdoor Unit-Air-Source) | Centrally-Ducted | MDV-V36WMN1TE | MHVE30B1MN1TA |  | 30000 | 15.2 | 11 | 9 | 30000 | 21000 | 70% | 1.8
209852110 | 2.5 | Yes | MIDEA | HRCU-A-CB (Split System: Heat Pump with Remote Outdoor Unit-Air-Source) | Centrally-Ducted | DLCURAH30ABK | DLFUAAH30XAK |  | 30000 | 16.2 | 10 | 8.9 | 33000 | 24000 | 72.73% | 1.8
213372239 | 2.5 | Yes | MIDEA | HRCU-A-C (Split System: Heat Pump with Remote Outdoor Unit with No Indoor Fan --Air Source) | Centrally-Ducted | 38MURAQ30AB3 | 40MULAQ36XCX + CI |  | 30000 | 15.5 | 10.5 | 9.7 | 33000 | 27000 | 81.82% | 1.85
213372167 | 2.5 | Yes | MIDEA | HRCU-A-C (Split System: Heat Pump with Remote Outdoor Unit with No Indoor Fan --Air Source) | Centrally-Ducted | DLCURAH30ABK | DLFULAH36XCX + CI |  | 30000 | 15.5 | 10.5 | 9.7 | 33000 | 27000 | 81.82% | 1.85
208447920 | 2.5 | Yes | MIDEA | HRCU-A-CB (Split System: Heat Pump with Remote Outdoor Unit-Air-Source) | Centrally-Ducted | 38MURAQ30AB3 | 40MUAAQ30XA3 |  | 30000 | 16.2 | 10 | 8.9 | 33000 | 24000 | 72.73% | 1.8
207683477 | 2.5 | Yes | MIDEA | HMSV-A-CB-O | Non-Ducted Indoor Units | MMCMHAQ30DA3 |  |  | 30000 | 26 | 13 | 9.8 | 30000 | 25200 | 84% | 1.8
207642966 | 2.5 | Yes | MIDEA | HMSV-A-CB-O | Non-Ducted Indoor Units | 38MGHBQ30DA3 |  |  | 30000 | 26 | 13 | 9.8 | 30000 | 25200 | 84% | 1.8
204722815 | 2.5 | Yes | MIDEA | HMSV-A-CB-O | Non-Ducted Indoor Units | 38MGRQ30D--3 |  |  | 30000 | 22.5 | 12 | 9.5 | 28000 | 20400 | 72.86% | 1.85
211257307 | 2.5 | Yes | MITS AIR | HRCU-A-CB (Split System: Heat Pump with Remote Outdoor Unit-Air-Source) | Centrally-Ducted | MOD30U-30HFN1-MR0(X) | MVC-30HWFN1-M |  | 30000 | 16.2 | 10 | 8.9 | 33000 | 24000 | 72.73% | 1.8
211911382 | 2.5 | Yes | MITS AIR | HRCU-A-C (Split System: Heat Pump with Remote Outdoor Unit with No Indoor Fan --Air Source) | Centrally-Ducted | MOD30U-30HFN1-MR0(X) | MAC-36HWDN1-MN0 |  | 30000 | 15.5 | 10.5 | 9.7 | 33000 | 27000 | 81.82% | 1.85
211911385 | 2.5 | Yes | MITS AIR | HRCU-A-C (Split System: Heat Pump with Remote Outdoor Unit with No Indoor Fan --Air Source) | Centrally-Ducted | MOD30U-30HFN1-MR0(X) | MAC-36HWFN1-M |  | 30000 | 15.5 | 10.5 | 9.7 | 33000 | 27000 | 81.82% | 1.85
213617703 | 2.5 | Yes | Mitsubishi Electric | HRCU-A-CB-O | Mini-Splits(Non-Ducted) | PUZ-HA30NKA1*** | PLA-A30EA* |  | 30000 | 20.2 | 14.1 | 8.8 | 34000 | 32000 | 94.12% | 2
213617704 | 2.5 | Yes | Mitsubishi Electric | HRCU-A-CB-O | Mini-Splits(Non-Ducted) | PUZ-HA30NKA1*** | PKA-A30KA* |  | 30000 | 18.5 | 12.8 | 8.5 | 34000 | 32000 | 94.12% | 1.8
213617705 | 2.5 | Yes | Mitsubishi Electric | HRCU-A-CB-O | Mini-Splits(Non-Ducted) | PUZ-HA30NKA1*** | PCA-A30KA* |  | 30000 | 17.9 | 12.6 | 8.5 | 35000 | 32000 | 91.43% | 1.8
211259273 | 2.5 | Yes | Mitsubishi Electric | HRCU-A-CB-O | Mini-Splits(Non-Ducted) | PUZ-HA30NKA | PCA-A30KA* |  | 30000 | 17.9 | 12.6 | 8.5 | 35000 | 32000 | 91.43% | 1.8
211273265 | 2.5 | Yes | Mitsubishi Electric | HRCU-A-CB-O | Mini-Splits(Non-Ducted) | PUZ-HA30NKA | PLA-A30EA* |  | 30000 | 20.2 | 14.1 | 8.8 | 34000 | 32000 | 94.12% | 2
211273267 | 2.5 | Yes | Mitsubishi Electric | HRCU-A-CB-O | Mini-Splits(Non-Ducted) | PUZ-HA30NKA | PKA-A30KA* |  | 30000 | 18.5 | 12.8 | 8.5 | 34000 | 32000 | 94.12% | 1.8
213617706 | 2.5 | Yes | Mitsubishi Electric | HRCU-A-CB | Mini-Splits(Ducted) | PUZ-HA30NKA1*** | PVA-A30AA* |  | 30000 | 18 | 13 | 8.7 | 34000 | 32000 | 94.12% | 2.1
213362171 | 2.5 | Yes | Mitsubishi Electric | HRCU-A-CB | Mini-Splits(Ducted) | PUZ-HA30NKA* | PEAD-A30AA9 |  | 30000 | 17.8 | 12.5 | 8.6 | 34000 | 32000 | 94.12% | 1.93
213362173 | 2.5 | Yes | Mitsubishi Electric | HRCU-A-CB | Mini-Splits(Ducted) | SUZ-KA30NAHZ* | PEAD-A30AA9 |  | 30000 | 17.8 | 12.5 | 8.6 | 34000 | 32000 | 94.12% | 1.75
211259274 | 2.5 | Yes | Mitsubishi Electric | HRCU-A-CB | Mini-Splits(Ducted) | PUZ-HA30NKA | PVA-A30AA* |  | 30000 | 18 | 13 | 8.7 | 34000 | 32000 | 94.12% | 2.1
210435437 | 2.5 | Yes | Mitsubishi Electric | HRCU-A-C | Mini-Splits(Ducted) | PUZ-HA30NKA* | PAA-A30AA1 |  | 30000 | 18 | 12 | 8.9 | 35400 | 35400 | 100% | 1.75
210435438 | 2.5 | Yes | Mitsubishi Electric | HRCU-A-C | Mini-Splits(Ducted) | PUZ-HA30NKA* | PAA-A30BA1 |  | 30000 | 18 | 12 | 8.9 | 35400 | 35400 | 100% | 1.75
207702688 | 2.5 | Yes | Mitsubishi Electric | HRCU-A-CB | Mini-Splits(Ducted) | PUZ-HA30NKA | PEAD-A30AA* |  | 30000 | 17.4 | 12.1 | 8.3 | 34000 | 32000 | 94.12% | 1.8
207702722 | 2.5 | Yes | Mitsubishi Electric | HRCU-A-CB | Mini-Splits(Ducted) | SUZ-KA30NAHZ | PEAD-A30AA* |  | 30000 | 17.4 | 12.1 | 8.3 | 34000 | 32000 | 94.12% | 1.75
211306380 | 2.5 | Yes | Mitsutomo | HRCU-A-CB (Split System: Heat Pump with Remote Outdoor Unit-Air-Source) | Centrally-Ducted | UHO30-NB-Q | UHM30-CB-Q |  | 30000 | 16.2 | 10 | 8.9 | 33000 | 24000 | 72.73% | 1.8
207706560 | 2.5 | Yes | MOOVAIR | HRCU-A-CB (Split System: Heat Pump with Remote Outdoor Unit-Air-Source) | Centrally-Ducted | DMA30HOS20230E7 | FMA30HIAHUU230X7 |  | 30000 | 16.2 | 10 | 8.9 | 33000 | 24000 | 72.73% | 1.8
212361760 | 2.5 | Yes | MOOVAIR | HRCU-A-C (Split System: Heat Pump with Remote Outdoor Unit with No Indoor Fan --Air Source) | Centrally-Ducted | DMA30HOS20230E7 | CUB36HAC20CWT7A |  | 30000 | 15.5 | 10.5 | 9.7 | 33000 | 27000 | 81.82% | 1.85
210288099 | 2.5 | Yes | MRCOOL | HRCU-A-CB (Split System: Heat Pump with Remote Outdoor Unit-Air-Source) | Centrally-Ducted | DIYH-30-HP-C-230C25 | DIYH-30-HP-MUAH-230C25 |  | 30000 | 16 | 10.1 | 9.1 | 34000 | 28400 | 83.53% | 1.8
213156953 | 2.5 | Yes | Multi MFG | HRCU-A-CB (Split System: Heat Pump with Remote Outdoor Unit-Air-Source) | Centrally-Ducted | HHS-30HD-A | 30MUC0-HP-A |  | 30000 | 16.9 | 10 | 9 | 31000 | 25000 | 80.65% | 1.8
212920480 | 2.5 | Yes | Multi MFG | HRCU-A-CB (Split System: Heat Pump with Remote Outdoor Unit-Air-Source) | Centrally-Ducted | HHS-30HD-A | 30MPHP0-M-A |  | 30000 | 16.2 | 10 | 8.9 | 33000 | 24000 | 72.73% | 1.8
211253509 | 2.5 | Yes | NOVAIR | HRCU-A-CB (Split System: Heat Pump with Remote Outdoor Unit-Air-Source) | Centrally-Ducted | LEA30-EVOX-30-O | LEA30-EVOX-30-I |  | 30000 | 16.2 | 10 | 8.9 | 33000 | 24000 | 72.73% | 1.8
212396506 | 2.5 | Yes | Panasonic | HRCU-A-C (Split System: Heat Pump with Remote Outdoor Unit with No Indoor Fan --Air Source) | Centrally-Ducted | CU-HE30YAHK6 | CS-HE30YAC6 |  | 30000 | 15.5 | 10.5 | 9.7 | 33000 | 27000 | 81.82% | 1.85
212396494 | 2.5 | Yes | Panasonic | HRCU-A-CB (Split System: Heat Pump with Remote Outdoor Unit-Air-Source) | Centrally-Ducted | CU-HE30YAHK6 | CS-HE30YAHK6 |  | 30000 | 16.2 | 10 | 8.9 | 33000 | 24000 | 72.73% | 1.8
208447902 | 2.5 | Yes | PAYNE | HRCU-A-CB (Split System: Heat Pump with Remote Outdoor Unit-Air-Source) | Centrally-Ducted | 38MURAQ30AB3 | 40MUAAQ30XA3 |  | 30000 | 16.2 | 10 | 8.9 | 33000 | 24000 | 72.73% | 1.8
213372223 | 2.5 | Yes | PAYNE | HRCU-A-C (Split System: Heat Pump with Remote Outdoor Unit with No Indoor Fan --Air Source) | Centrally-Ducted | 38MURAQ30AB3 | 40MULAQ36XCX + CI |  | 30000 | 15.5 | 10.5 | 9.7 | 33000 | 27000 | 81.82% | 1.85
207642924 | 2.5 | Yes | PAYNE | HMSV-A-CB-O | Non-Ducted Indoor Units | 38MGHBQ30DA3 |  |  | 30000 | 26 | 13 | 9.8 | 30000 | 25200 | 84% | 1.8
204722816 | 2.5 | Yes | PAYNE | HMSV-A-CB-O | Non-Ducted Indoor Units | 38MGRQ30D--3 |  |  | 30000 | 22.5 | 12 | 9.5 | 28000 | 20400 | 72.86% | 1.85
212982158 | 2.5 | No | PAYNE HEATING AND COOLING | HRCU-A-CB (Split System: Heat Pump with Remote Outdoor Unit-Air-Source) | Centrally-Ducted | 38MURAQ30AB3* | CAP**4221AL* | PG80MSUA36040B** | 30000 | 15.2 | 9 | 8.5 | 33800 | 27400 | 81.07% | 1.78
212979727 | 2.5 | No | PAYNE HEATING AND COOLING | HRCU-A-CB (Split System: Heat Pump with Remote Outdoor Unit-Air-Source) | Centrally-Ducted | 38MURAQ30AB3* | CAP**4221AL* | PG80MS(A,L)A42090B** | 30000 | 15.2 | 9 | 8.1 | 34200 | 27600 | 80.7% | 1.8
212982650 | 2.5 | No | PAYNE HEATING AND COOLING | HRCU-A-CB (Split System: Heat Pump with Remote Outdoor Unit-Air-Source) | Centrally-Ducted | 38MURAQ30AB3* | CAP**4224AL* | PG80MSUA48060B** | 30000 | 15.5 | 9 | 8.1 | 34200 | 27600 | 80.7% | 1.8
212985325 | 2.5 | No | PAYNE HEATING AND COOLING | HRCU-A-CB (Split System: Heat Pump with Remote Outdoor Unit-Air-Source) | Centrally-Ducted | 38MURAQ30AB3* | CNPV*4221AL* | PG92MSAA60100C** | 30000 | 15.2 | 9 | 8.1 | 34400 | 27600 | 80.23% | 1.8
212984543 | 2.5 | No | PAYNE HEATING AND COOLING | HRCU-A-CB (Split System: Heat Pump with Remote Outdoor Unit-Air-Source) | Centrally-Ducted | 38MURAQ30AB3* | CNPV*4217AL* | PG92MSAA48080B** | 30000 | 15.2 | 9 | 8.1 | 34000 | 27200 | 80% | 1.82
212984961 | 2.5 | No | PAYNE HEATING AND COOLING | HRCU-A-CB (Split System: Heat Pump with Remote Outdoor Unit-Air-Source) | Centrally-Ducted | 38MURAQ30AB3* | CAP**3621AL* | PG92MSAA60080C** | 30000 | 15.2 | 9 | 8.1 | 34400 | 28000 | 81.4% | 1.78
212985614 | 2.5 | No | PAYNE HEATING AND COOLING | HRCU-A-CB (Split System: Heat Pump with Remote Outdoor Unit-Air-Source) | Centrally-Ducted | 38MURAQ30AB3* | CAP**4224AL* | PG92MSAA60120D** | 30000 | 15.2 | 9 | 8.1 | 34200 | 27600 | 80.7% | 1.8
212989539 | 2.5 | No | PAYNE HEATING AND COOLING | HRCU-A-CB (Split System: Heat Pump with Remote Outdoor Unit-Air-Source) | Centrally-Ducted | 38MURAQ30AB3* | CAP**4221AL* | PG95MSUA60080C** | 30000 | 15.2 | 9 | 8.1 | 34200 | 27600 | 80.7% | 1.8
212988061 | 2.5 | No | PAYNE HEATING AND COOLING | HRCU-A-CB (Split System: Heat Pump with Remote Outdoor Unit-Air-Source) | Centrally-Ducted | 38MURAQ30AB3* | CAP**4224AL* | PG96MSAA60100C** | 30000 | 15.2 | 9 | 8.5 | 34000 | 27200 | 80% | 1.8
212988331 | 2.5 | No | PAYNE HEATING AND COOLING | HRCU-A-CB (Split System: Heat Pump with Remote Outdoor Unit-Air-Source) | Centrally-Ducted | 38MURAQ30AB3* | CAP**4224AL* | PG96MSAA66120D** | 30000 | 15.2 | 9 | 8.1 | 34200 | 27600 | 80.7% | 1.8
212989551 | 2.5 | No | PAYNE HEATING AND COOLING | HRCU-A-CB (Split System: Heat Pump with Remote Outdoor Unit-Air-Source) | Centrally-Ducted | 38MURAQ30AB3* | CAP**4224AL* | PG95MSUA60080C** | 30000 | 15.2 | 9 | 8.1 | 34200 | 27600 | 80.7% | 1.8
212985253 | 2.5 | No | PAYNE HEATING AND COOLING | HRCU-A-CB (Split System: Heat Pump with Remote Outdoor Unit-Air-Source) | Centrally-Ducted | 38MURAQ30AB3* | CAP**3621AL* | PG92MSAA60100C** | 30000 | 15.2 | 9 | 8.1 | 34400 | 28000 | 81.4% | 1.78
212984981 | 2.5 | No | PAYNE HEATING AND COOLING | HRCU-A-CB (Split System: Heat Pump with Remote Outdoor Unit-Air-Source) | Centrally-Ducted | 38MURAQ30AB3* | CAP**4221AL* | PG92MSAA60080C** | 30000 | 15.2 | 9 | 8.1 | 34200 | 27600 | 80.7% | 1.8
211712870 | 2.5 | No | PAYNE HEATING AND COOLING | HRCU-A-CB (Split System: Heat Pump with Remote Outdoor Unit-Air-Source) | Centrally-Ducted | 38MURAQ30AB3* | CAP**4224AL* | PG80ES(A,L)A60110D** | 30000 | 15.2 | 9 | 8.1 | 33800 | 27200 | 80.47% | 1.8
212978600 | 2.5 | No | PAYNE HEATING AND COOLING | HRCU-A-CB (Split System: Heat Pump with Remote Outdoor Unit-Air-Source) | Centrally-Ducted | 38MURAQ30AB3* | CNPV*4217AL* | PG80MS(A,L)A36070B** | 30000 | 15.2 | 9 | 8.1 | 34000 | 27200 | 80% | 1.82
212981110 | 2.5 | No | PAYNE HEATING AND COOLING | HRCU-A-CB (Split System: Heat Pump with Remote Outdoor Unit-Air-Source) | Centrally-Ducted | 38MURAQ30AB3* | CAP**4224AL* | PG80MS(A,L)A60110D** | 30000 | 15.5 | 9 | 8.1 | 34200 | 27600 | 80.7% | 1.8
212979787 | 2.5 | No | PAYNE HEATING AND COOLING | HRCU-A-CB (Split System: Heat Pump with Remote Outdoor Unit-Air-Source) | Centrally-Ducted | 38MURAQ30AB3* | CNPV*4217AL* | PG80MS(A,L)A42090B** | 30000 | 15.2 | 9 | 8.1 | 34000 | 27200 | 80% | 1.82
211253525 | 2.5 | Yes | PERFECTAIRE | HRCU-A-CB (Split System: Heat Pump with Remote Outdoor Unit-Air-Source) | Centrally-Ducted | 3PAHHSD30-SZO | 3PAHHSD30-AHU |  | 30000 | 16.2 | 10 | 8.9 | 33000 | 24000 | 72.73% | 1.8
212394346 | 2.5 | Yes | PolarWave | HRCU-A-C (Split System: Heat Pump with Remote Outdoor Unit with No Indoor Fan --Air Source) | Centrally-Ducted | ACIQ-30-HPB | ACIQ-30-ACL |  | 30000 | 15.5 | 10.5 | 9.7 | 33000 | 27000 | 81.82% | 1.85
213433288 | 2.5 | Yes | PolarWave | HRCU-A-CB (Split System: Heat Pump with Remote Outdoor Unit-Air-Source) | Centrally-Ducted | ACIQ-30-HPB | ACIQ-30W-WM |  | 30000 | 16.9 | 10 | 9 | 31000 | 25000 | 80.65% | 1.8
213492158 | 2.5 | Yes | PolarWave | HRCU-A-C (Split System: Heat Pump with Remote Outdoor Unit with No Indoor Fan --Air Source) | Centrally-Ducted | ACIQ-30-HPB | ACIQ-36-ACL |  | 30000 | 15.5 | 10.5 | 9.7 | 33000 | 27000 | 81.82% | 1.85
211781745 | 2.5 | Yes | RHEEM | HRCU-A-CB-O | Mini-Splits(Non-Ducted) | RO1HHZ30AJ8S | RIGHHZ30AJ8S |  | 30000 | 21.5 | 11.7 | 10.6 | 32000 | 28000 | 87.5% | 2.12
211781749 | 2.5 | Yes | RHEEM | HRCU-A-CB-O | Mini-Splits(Non-Ducted) | RO1HHZ30AJ8S | RISHHZ30AJ8S |  | 30000 | 20 | 10.8 | 10.5 | 32000 | 28000 | 87.5% | 2.08
211174344 | 2.5 | Yes | RHEEM | HRCU-A-CB-O | Mini-Splits(Non-Ducted) | RGWI-CW30H2AT-01 | RGWI-EW30H2AT-01 |  | 30000 | 20 | 11.25 | 8.5 | 30000 | 23200 | 77.33% | 1.76
210368092 | 2.5 | Yes | RHEEM | HRCU-A-CB-O | Mini-Splits(Non-Ducted) | RO1HFZ30AJ2H | RIWHFZ30AJ2S |  | 30000 | 18.7 | 12.5 | 10 | 32000 | 30400 | 95% | 2.02
210368122 | 2.5 | Yes | RHEEM | HRCU-A-CB-O | Mini-Splits(Non-Ducted) | RO1HHZ30AJ3S | RIWHHZ30AJ3S |  | 30000 | 18 | 9.8 | 9.8 | 30000 | 24000 | 80% | 1.8
202245032 | 2.5 | Yes | RHEEM | HRCU-A-CB-O | Mini-Splits(Non-Ducted) | ROSH30VGSN | RICH30AXCJ |  | 30000 | 18.7 | 11.7 | 10.4 | 32000 | 26000 | 81.25% | 2.3
10595381 | 2.5 | Yes | RHEEM | HRCU-A-CB-O | Mini-Splits(Non-Ducted) | ROSH30AHXHJ | RIWH30AVFJ |  | 30000 | 18.7 | 12.5 | 10 | 32000 | 30400 | 95% | 2.02
211781741 | 2.5 | Yes | RHEEM | HRCU-A-CB | Mini-Splits(Ducted) | RO1HHZ30AJ8S | RIMHHZ30AJ8S |  | 30000 | 18.5 | 10.4 | 10 | 32000 | 28000 | 87.5% | 2.04
211781752 | 2.5 | Yes | RHEEM | HRCU-A-CB | Mini-Splits(Ducted) | RD16AZ30AJVUA | RHMVZ3021SNAUNJ |  | 30000 | 18.5 | 10 | 9.5 | 32000 | 27000 | 84.38% | 1.92
207590031 | 2.5 | Yes | RHEEM | HRCU-A-CB | Mini-Splits(Ducted) | ROSH30VGSN | RIDH30AXCJ |  | 30000 | 15.6 | 10 | 9.1 | 32000 | 26000 | 81.25% | 2.18
213623830 | 2.5 | No | RUNTRU | HRCU-A-CB (Split System: Heat Pump with Remote Outdoor Unit-Air-Source) | Centrally-Ducted | E4HL5030A1000A | FG47936 | A801X060BM4SCA | 30000 | 15.2 | 9.5 | 8.1 | 23400 | 17600 | 75.21% | 1.75
213623870 | 2.5 | No | RUNTRU | HRCU-A-CB (Split System: Heat Pump with Remote Outdoor Unit-Air-Source) | Centrally-Ducted | E4HL5036A1000A | PL36H210P179 | A801X060BM4SCA | 30000 | 15.2 | 9.5 | 8.1 | 23400 | 17600 | 75.21% | 1.75
213623884 | 2.5 | No | RUNTRU | HRCU-A-CB (Split System: Heat Pump with Remote Outdoor Unit-Air-Source) | Centrally-Ducted | E4HL5036A1000A | PL36H175P789 | A951X060BU4SAB | 30000 | 15.2 | 9.5 | 8.1 | 23400 | 17600 | 75.21% | 1.75
213623874 | 2.5 | No | RUNTRU | HRCU-A-CB (Split System: Heat Pump with Remote Outdoor Unit-Air-Source) | Centrally-Ducted | E4HL5036A1000A | FG82936 | A801X060BM4SCA | 30000 | 15.2 | 9.5 | 8.1 | 23400 | 17600 | 75.21% | 1.75
213623900 | 2.5 | No | RUNTRU | HRCU-A-CB (Split System: Heat Pump with Remote Outdoor Unit-Air-Source) | Centrally-Ducted | E4HL5036A1000A | PL36H175P789 | A952V060BU4SAD | 30000 | 15.2 | 9.5 | 8.1 | 23400 | 17600 | 75.21% | 1.75
213623898 | 2.5 | No | RUNTRU | HRCU-A-CB (Split System: Heat Pump with Remote Outdoor Unit-Air-Source) | Centrally-Ducted | E4HL5036A1000A | FG82936 | A951X080BU4SAB | 30000 | 15.2 | 9.5 | 8.1 | 25400 | 18600 | 73.23% | 1.75
213623831 | 2.5 | No | RUNTRU | HRCU-A-CB (Split System: Heat Pump with Remote Outdoor Unit-Air-Source) | Centrally-Ducted | E4HL5030A1000A | FG80936 | A801X060BM4SCA | 30000 | 15.2 | 9.5 | 8.1 | 23400 | 17600 | 75.21% | 1.75
213623820 | 2.5 | No | RUNTRU | HRCU-A-CB (Split System: Heat Pump with Remote Outdoor Unit-Air-Source) | Centrally-Ducted | E4HL5030A1000A | PL36H210P299 | A801X060BM4SCA | 30000 | 15.2 | 9.5 | 8.1 | 23400 | 17600 | 75.21% | 1.75
213623832 | 2.5 | No | RUNTRU | HRCU-A-CB (Split System: Heat Pump with Remote Outdoor Unit-Air-Source) | Centrally-Ducted | E4HL5030A1000A | FG81936 | A801X060BM4SCA | 30000 | 15.2 | 9.5 | 8.1 | 23400 | 17600 | 75.21% | 1.75
213623883 | 2.5 | No | RUNTRU | HRCU-A-CB (Split System: Heat Pump with Remote Outdoor Unit-Air-Source) | Centrally-Ducted | E4HL5036A1000A | FG82936 | A801X080BM4SCA | 30000 | 15.2 | 9.5 | 8.1 | 25400 | 18600 | 73.23% | 1.75
213623826 | 2.5 | No | RUNTRU | HRCU-A-CB (Split System: Heat Pump with Remote Outdoor Unit-Air-Source) | Centrally-Ducted | E4HL5030A1000A | PL36H175P789 | A801X060BM4SCA | 30000 | 15.2 | 9.5 | 8.1 | 23400 | 17600 | 75.21% | 1.75
213623834 | 2.5 | No | RUNTRU | HRCU-A-CB (Split System: Heat Pump with Remote Outdoor Unit-Air-Source) | Centrally-Ducted | E4HL5030A1000A | FG82936 | A801X060BM4SCA | 30000 | 15.2 | 9.5 | 8.1 | 23400 | 17600 | 75.21% | 1.75
213623895 | 2.5 | No | RUNTRU | HRCU-A-CB (Split System: Heat Pump with Remote Outdoor Unit-Air-Source) | Centrally-Ducted | E4HL5036A1000A | FG47936 | A951X080BU4SAB | 30000 | 15.2 | 9.5 | 8.1 | 25400 | 18600 | 73.23% | 1.75
213623914 | 2.5 | No | RUNTRU | HRCU-A-CB (Split System: Heat Pump with Remote Outdoor Unit-Air-Source) | Centrally-Ducted | E4HL5036A1000A | FG82936 | A952V080BU4SAD | 30000 | 15.2 | 9.5 | 8.1 | 23400 | 17600 | 75.21% | 1.75
213623828 | 2.5 | No | RUNTRU | HRCU-A-CB (Split System: Heat Pump with Remote Outdoor Unit-Air-Source) | Centrally-Ducted | E4HL5030A1000A | PL36H210P179 | A801X060BM4SCA | 30000 | 15.2 | 9.5 | 8.1 | 23400 | 17600 | 75.21% | 1.75
213623878 | 2.5 | No | RUNTRU | HRCU-A-CB (Split System: Heat Pump with Remote Outdoor Unit-Air-Source) | Centrally-Ducted | E4HL5036A1000A | PL36H210P179 | A801X080BM4SCA | 30000 | 15.2 | 9.5 | 8.1 | 25400 | 18600 | 73.23% | 1.75
213623901 | 2.5 | No | RUNTRU | HRCU-A-CB (Split System: Heat Pump with Remote Outdoor Unit-Air-Source) | Centrally-Ducted | E4HL5036A1000A | PL36H210P179 | A952V060BU4SAD | 30000 | 15.2 | 9.5 | 8.1 | 23400 | 17600 | 75.21% | 1.75
213623824 | 2.5 | No | RUNTRU | HRCU-A-CB (Split System: Heat Pump with Remote Outdoor Unit-Air-Source) | Centrally-Ducted | E4HL5030A1000A | V,T36H175P159 | A801X060BM4SCA | 30000 | 15.2 | 9.5 | 8.1 | 23400 | 17600 | 75.21% | 1.75
213623887 | 2.5 | No | RUNTRU | HRCU-A-CB (Split System: Heat Pump with Remote Outdoor Unit-Air-Source) | Centrally-Ducted | E4HL5036A1000A | FG47936 | A951X060BU4SAB | 30000 | 15.2 | 9.5 | 8.1 | 23400 | 17600 | 75.21% | 1.75
213623890 | 2.5 | No | RUNTRU | HRCU-A-CB (Split System: Heat Pump with Remote Outdoor Unit-Air-Source) | Centrally-Ducted | E4HL5036A1000A | FG82936 | A951X060BU4SAB | 30000 | 15.2 | 9.5 | 8.1 | 23400 | 17600 | 75.21% | 1.75
213623906 | 2.5 | No | RUNTRU | HRCU-A-CB (Split System: Heat Pump with Remote Outdoor Unit-Air-Source) | Centrally-Ducted | E4HL5036A1000A | FG82936 | A952V060BU4SAD | 30000 | 15.2 | 9.5 | 8.1 | 23400 | 17600 | 75.21% | 1.75
212510791 | 2.5 | No | RUNTRU | HRCU-A-CB (Split System: Heat Pump with Remote Outdoor Unit-Air-Source) | Centrally-Ducted | E4HL5036A1000A | 4TXCB004DS3 | A951X060BU4SAB | 30000 | 15.2 | 9.5 | 8.1 | 25000 | 18000 | 72% | 1.75
212510797 | 2.5 | No | RUNTRU | HRCU-A-CB (Split System: Heat Pump with Remote Outdoor Unit-Air-Source) | Centrally-Ducted | E4HL5036A1000A | 4TXCB006DS3 | A951X080BU4SAB | 30000 | 15.2 | 9.8 | 8.1 | 27000 | 19000 | 70.37% | 1.75
212510795 | 2.5 | No | RUNTRU | HRCU-A-CB (Split System: Heat Pump with Remote Outdoor Unit-Air-Source) | Centrally-Ducted | E4HL5036A1000A | 4TXCB004DS3 | A952V080BU4SAD | 30000 | 15.2 | 9.5 | 8.1 | 25000 | 18000 | 72% | 1.75
212586150 | 2.5 | No | RUNTRU | HRCU-A-CB (Split System: Heat Pump with Remote Outdoor Unit-Air-Source) | Centrally-Ducted | E4HL5030A1000A | 4TXCB004DS3 | A801X060BM4SCA | 30000 | 15.2 | 9.5 | 8.1 | 25000 | 18000 | 72% | 1.75
213623903 | 2.5 | No | RUNTRU | HRCU-A-CB (Split System: Heat Pump with Remote Outdoor Unit-Air-Source) | Centrally-Ducted | E4HL5036A1000A | FG47936 | A952V060BU4SAD | 30000 | 15.2 | 9.5 | 8.1 | 25400 | 18600 | 73.23% | 1.75
212510798 | 2.5 | No | RUNTRU | HRCU-A-CB (Split System: Heat Pump with Remote Outdoor Unit-Air-Source) | Centrally-Ducted | E4HL5036A1000A | 4TXCB006DS3 | A952V080BU4SAD | 30000 | 15.2 | 9.8 | 8.1 | 27000 | 19000 | 70.37% | 1.75
213623889 | 2.5 | No | RUNTRU | HRCU-A-CB (Split System: Heat Pump with Remote Outdoor Unit-Air-Source) | Centrally-Ducted | E4HL5036A1000A | FG81936 | A951X060BU4SAB | 30000 | 15.2 | 9.5 | 8.1 | 23400 | 17600 | 75.21% | 1.75
213623907 | 2.5 | No | RUNTRU | HRCU-A-CB (Split System: Heat Pump with Remote Outdoor Unit-Air-Source) | Centrally-Ducted | E4HL5036A1000A | PL36H175P789 | A952V080BU4SAD | 30000 | 15.2 | 9.5 | 8.1 | 23400 | 17600 | 75.21% | 1.75
213623909 | 2.5 | No | RUNTRU | HRCU-A-CB (Split System: Heat Pump with Remote Outdoor Unit-Air-Source) | Centrally-Ducted | E4HL5036A1000A | PL36H210P179 | A952V080BU4SAD | 30000 | 15.2 | 9.5 | 8.1 | 23400 | 17600 | 75.21% | 1.75
213623869 | 2.5 | No | RUNTRU | HRCU-A-CB (Split System: Heat Pump with Remote Outdoor Unit-Air-Source) | Centrally-Ducted | E4HL5036A1000A | PL36H175P789 | A801X060BM4SCA | 30000 | 15.2 | 9.5 | 8.1 | 23400 | 17600 | 75.21% | 1.75
212510792 | 2.5 | No | RUNTRU | HRCU-A-CB (Split System: Heat Pump with Remote Outdoor Unit-Air-Source) | Centrally-Ducted | E4HL5036A1000A | 4TXCB004DS3 | A952V060BU4SAD | 30000 | 15.2 | 9.5 | 8.1 | 25000 | 18000 | 72% | 1.75
213623823 | 2.5 | No | RUNTRU | HRCU-A-CB (Split System: Heat Pump with Remote Outdoor Unit-Air-Source) | Centrally-Ducted | E4HL5030A1000A | PL36H175P159 | A801X060BM4SCA | 30000 | 15.2 | 9.5 | 8.1 | 23400 | 17600 | 75.21% | 1.75
213623873 | 2.5 | No | RUNTRU | HRCU-A-CB (Split System: Heat Pump with Remote Outdoor Unit-Air-Source) | Centrally-Ducted | E4HL5036A1000A | FG81936 | A801X060BM4SCA | 30000 | 15.2 | 9.5 | 8.1 | 23400 | 17600 | 75.21% | 1.75
213623879 | 2.5 | No | RUNTRU | HRCU-A-CB (Split System: Heat Pump with Remote Outdoor Unit-Air-Source) | Centrally-Ducted | E4HL5036A1000A | FG47936 | A801X080BM4SCA | 30000 | 15.2 | 9.5 | 8.1 | 25400 | 18600 | 73.23% | 1.75
213623912 | 2.5 | No | RUNTRU | HRCU-A-CB (Split System: Heat Pump with Remote Outdoor Unit-Air-Source) | Centrally-Ducted | E4HL5036A1000A | FG81936 | A952V080BU4SAD | 30000 | 15.2 | 9.5 | 8.1 | 23400 | 17600 | 75.21% | 1.75
212510796 | 2.5 | No | RUNTRU | HRCU-A-CB (Split System: Heat Pump with Remote Outdoor Unit-Air-Source) | Centrally-Ducted | E4HL5036A1000A | 4TXCB006DS3 | A801X080BM4SCA | 30000 | 15.2 | 9.8 | 8.1 | 27000 | 19000 | 70.37% | 1.75
213623886 | 2.5 | No | RUNTRU | HRCU-A-CB (Split System: Heat Pump with Remote Outdoor Unit-Air-Source) | Centrally-Ducted | E4HL5036A1000A | PL36H210P179 | A951X060BU4SAB | 30000 | 15.2 | 9.5 | 8.1 | 23400 | 17600 | 75.21% | 1.75
212510799 | 2.5 | No | RUNTRU | HRCU-A-CB (Split System: Heat Pump with Remote Outdoor Unit-Air-Source) | Centrally-Ducted | E4HL5036A1000A | 4TXCB006DS3 | A952V060BU4SAD | 30000 | 15.2 | 9.8 | 8.1 | 27000 | 19000 | 70.37% | 1.75
213623871 | 2.5 | No | RUNTRU | HRCU-A-CB (Split System: Heat Pump with Remote Outdoor Unit-Air-Source) | Centrally-Ducted | E4HL5036A1000A | FG47936 | A801X060BM4SCA | 30000 | 15.2 | 9.5 | 8.1 | 23400 | 17600 | 75.21% | 1.75
213623904 | 2.5 | No | RUNTRU | HRCU-A-CB (Split System: Heat Pump with Remote Outdoor Unit-Air-Source) | Centrally-Ducted | E4HL5036A1000A | FG81936 | A952V060BU4SAD | 30000 | 15.2 | 9.5 | 8.1 | 23400 | 17600 | 75.21% | 1.75
213623911 | 2.5 | No | RUNTRU | HRCU-A-CB (Split System: Heat Pump with Remote Outdoor Unit-Air-Source) | Centrally-Ducted | E4HL5036A1000A | FG47936 | A952V080BU4SAD | 30000 | 15.2 | 9.5 | 8.1 | 23400 | 17600 | 75.21% | 1.75
212586151 | 2.5 | No | RUNTRU | HRCU-A-CB (Split System: Heat Pump with Remote Outdoor Unit-Air-Source) | Centrally-Ducted | E4HL5036A1000A | 4TXCB004DS3 | A801X060BM4SCA | 30000 | 15.2 | 9.5 | 8.1 | 25000 | 18000 | 72% | 1.75
211781762 | 2.5 | Yes | RUUD | HRCU-A-CB-O | Mini-Splits(Non-Ducted) | RO1HHZ30AJ8S | RIGHHZ30AJ8S |  | 30000 | 21.5 | 11.7 | 10.6 | 32000 | 28000 | 87.5% | 2.12
211781766 | 2.5 | Yes | RUUD | HRCU-A-CB-O | Mini-Splits(Non-Ducted) | RO1HHZ30AJ8S | RISHHZ30AJ8S |  | 30000 | 20 | 10.8 | 10.5 | 32000 | 28000 | 87.5% | 2.08
210368093 | 2.5 | Yes | RUUD | HRCU-A-CB-O | Mini-Splits(Non-Ducted) | RO1HFZ30AJ2H | UIWHFZ30AJ2S |  | 30000 | 18.7 | 12.5 | 10 | 32000 | 30400 | 95% | 2.02
210368123 | 2.5 | Yes | RUUD | HRCU-A-CB-O | Mini-Splits(Non-Ducted) | RO1HHZ30AJ3S | UIWHHZ30AJ3S |  | 30000 | 18 | 9.8 | 9.8 | 30000 | 24000 | 80% | 1.8
206221540 | 2.5 | Yes | RUUD | HRCU-A-CB-O | Mini-Splits(Non-Ducted) | ROSH30VGSN | RICH30AXCJ |  | 30000 | 18.7 | 11.7 | 10.4 | 32000 | 26000 | 81.25% | 2.3
206221507 | 2.5 | Yes | RUUD | HRCU-A-CB-O | Mini-Splits(Non-Ducted) | ROSH30AHXHJ | UIWH30AVFJ |  | 30000 | 18.7 | 12.5 | 10 | 32000 | 30400 | 95% | 2.02
10595382 | 2.5 | Yes | RUUD | HRCU-A-CB-O | Mini-Splits(Non-Ducted) | UOSH30AHXHJ | UIWH30AVFJ |  | 30000 | 18.7 | 12.5 | 10 | 32000 | 30400 | 95% | 2.02
211781758 | 2.5 | Yes | RUUD | HRCU-A-CB | Mini-Splits(Ducted) | RO1HHZ30AJ8S | RIMHHZ30AJ8S |  | 30000 | 18.5 | 10.4 | 10 | 32000 | 28000 | 87.5% | 2.04
211781769 | 2.5 | Yes | RUUD | HRCU-A-CB | Mini-Splits(Ducted) | RD16AZ30AJVUA | RHMVZ3021SNAUNJ |  | 30000 | 18.5 | 10 | 9.5 | 32000 | 27000 | 84.38% | 1.92
207590032 | 2.5 | Yes | RUUD | HRCU-A-CB | Mini-Splits(Ducted) | ROSH30VGSN | RIDH30AXCJ |  | 30000 | 15.6 | 10 | 9.1 | 32000 | 26000 | 81.25% | 2.18
207698065 | 2.5 | Yes | SAMSUNG | HRCU-A-CB-O | Mini-Splits(Non-Ducted) | AC030BXSCCH | AC030BN4DCH |  | 30000 | 22.6 | 13.2 | 8.9 | 34000 | 34200 | 100.6% | 2.03
207465435 | 2.5 | Yes | SAMSUNG | HRCU-A-CB-O | Mini-Splits(Non-Ducted) | AC030BXADCH | AC030BN4DCH |  | 30000 | 20.7 | 11 | 8.8 | 32000 | 29000 | 90.62% | 1.92
207465457 | 2.5 | Yes | SAMSUNG | HRCU-A-CB-O | Mini-Splits(Non-Ducted) | AC030BXADCH | AC030BN6DCH |  | 30000 | 20.7 | 11 | 8.7 | 32000 | 28000 | 87.5% | 1.78
207698066 | 2.5 | Yes | SAMSUNG | HRCU-A-CB | Mini-Splits(Ducted) | AC030BXSCCH | AC030BNZDCH |  | 30000 | 18.5 | 12.5 | 8.6 | 34000 | 34000 | 100% | 1.84
207698070 | 2.5 | Yes | SAMSUNG | HRCU-A-CB | Mini-Splits(Ducted) | AC030BXSCCH | AC030BNHDCH |  | 30000 | 18.7 | 12 | 8.6 | 32000 | 33600 | 105% | 1.75
207465458 | 2.5 | Yes | SAMSUNG | HRCU-A-CB | Mini-Splits(Ducted) | AC030BXADCH | AC030BNHDCH |  | 30000 | 18.2 | 10.3 | 8.4 | 32000 | 29000 | 90.62% | 1.93
212979734 | 2.5 | No | SMART COMFORT | HRCU-A-CB (Split System: Heat Pump with Remote Outdoor Unit-Air-Source) | Centrally-Ducted | DLCURAH30ABK | EA*4X42L21A* | *80MS(N,L)0901714A* | 30000 | 15.2 | 9 | 8.1 | 34200 | 27600 | 80.7% | 1.8
212984550 | 2.5 | No | SMART COMFORT | HRCU-A-CB (Split System: Heat Pump with Remote Outdoor Unit-Air-Source) | Centrally-Ducted | DLCURAH30ABK | END4X42L17** | *92MSN0801716A* | 30000 | 15.2 | 9 | 8.1 | 34000 | 27200 | 80% | 1.82
212977036 | 2.5 | No | SMART COMFORT | HRCU-A-CB (Split System: Heat Pump with Remote Outdoor Unit-Air-Source) | Centrally-Ducted | DLCURAH30ABK | EA*4X42L21A* | *96VTN1002122B* | 30000 | 15.2 | 9 | 8.1 | 34200 | 27600 | 80.7% | 1.8
212979794 | 2.5 | No | SMART COMFORT | HRCU-A-CB (Split System: Heat Pump with Remote Outdoor Unit-Air-Source) | Centrally-Ducted | DLCURAH30ABK | END4X42L17** | *80MS(N,L)0901714A* | 30000 | 15.2 | 9 | 8.1 | 34000 | 27200 | 80% | 1.82
212985260 | 2.5 | No | SMART COMFORT | HRCU-A-CB (Split System: Heat Pump with Remote Outdoor Unit-Air-Source) | Centrally-Ducted | DLCURAH30ABK | EA*4X36L21A* | *92MSN1002120A* | 30000 | 15.2 | 9 | 8.1 | 34400 | 28000 | 81.4% | 1.78
212988068 | 2.5 | No | SMART COMFORT | HRCU-A-CB (Split System: Heat Pump with Remote Outdoor Unit-Air-Source) | Centrally-Ducted | DLCURAH30ABK | EA*4X42L24A* | *96MSN1002120A* | 30000 | 15.2 | 9 | 8.5 | 34000 | 27200 | 80% | 1.8
212985332 | 2.5 | No | SMART COMFORT | HRCU-A-CB (Split System: Heat Pump with Remote Outdoor Unit-Air-Source) | Centrally-Ducted | DLCURAH30ABK | EN(A,D,W)4X42L21** | *92MSN1002120A* | 30000 | 15.2 | 9 | 8.1 | 34400 | 27600 | 80.23% | 1.8
212988338 | 2.5 | No | SMART COMFORT | HRCU-A-CB (Split System: Heat Pump with Remote Outdoor Unit-Air-Source) | Centrally-Ducted | DLCURAH30ABK | EA*4X42L24A* | *96MSN1202422A* | 30000 | 15.2 | 9 | 8.1 | 34200 | 27600 | 80.7% | 1.8
212982165 | 2.5 | No | SMART COMFORT | HRCU-A-CB (Split System: Heat Pump with Remote Outdoor Unit-Air-Source) | Centrally-Ducted | DLCURAH30ABK | EA*4X42L21A* | *80MSU0401712A* | 30000 | 15.2 | 9 | 8.5 | 33800 | 27400 | 81.07% | 1.78
212989546 | 2.5 | No | SMART COMFORT | HRCU-A-CB (Split System: Heat Pump with Remote Outdoor Unit-Air-Source) | Centrally-Ducted | DLCURAH30ABK | EA*4X42L21A* | *95MSU0802120A* | 30000 | 15.2 | 9 | 8.1 | 34200 | 27600 | 80.7% | 1.8
212989558 | 2.5 | No | SMART COMFORT | HRCU-A-CB (Split System: Heat Pump with Remote Outdoor Unit-Air-Source) | Centrally-Ducted | DLCURAH30ABK | EA*4X42L24A* | *95MSU0802120A* | 30000 | 15.2 | 9 | 8.1 | 34200 | 27600 | 80.7% | 1.8
211712877 | 2.5 | No | SMART COMFORT | HRCU-A-CB (Split System: Heat Pump with Remote Outdoor Unit-Air-Source) | Centrally-Ducted | DLCURAH30ABK | EA*4X42L24A* | *80ES(N,L)1102420A* | 30000 | 15.2 | 9 | 8.1 | 33800 | 27200 | 80.47% | 1.8
211712694 | 2.5 | No | SMART COMFORT | HRCU-A-CB (Split System: Heat Pump with Remote Outdoor Unit-Air-Source) | Centrally-Ducted | DLCURAH30ABK | EA*4X42L24A* | *80VSL1102422A* | 30000 | 15.2 | 9 | 8.1 | 33800 | 27200 | 80.47% | 1.8
213353815 | 2.5 | No | SMART COMFORT | HRCU-A-CB (Split System: Heat Pump with Remote Outdoor Unit-Air-Source) | Centrally-Ducted | DLCURAH30ABK | F5MA4*30L*B* |  | 30000 | 15.2 | 9 | 8.5 | 33600 | 27200 | 80.95% | 1.8
211714360 | 2.5 | No | SMART COMFORT | HRCU-A-CB (Split System: Heat Pump with Remote Outdoor Unit-Air-Source) | Centrally-Ducted | DLCURAH30ABK | EN(A,D,W)4X42L21** | *96VTN1002122A* | 30000 | 15.2 | 9 | 8.1 | 34000 | 27200 | 80% | 1.8
212982657 | 2.5 | No | SMART COMFORT | HRCU-A-CB (Split System: Heat Pump with Remote Outdoor Unit-Air-Source) | Centrally-Ducted | DLCURAH30ABK | EA*4X42L24A* | *80MSU0601716A* | 30000 | 15.5 | 9 | 8.1 | 34200 | 27600 | 80.7% | 1.8
212977046 | 2.5 | No | SMART COMFORT | HRCU-A-CB (Split System: Heat Pump with Remote Outdoor Unit-Air-Source) | Centrally-Ducted | DLCURAH30ABK | EA*4X42L24A* | *96VTN1002122B* | 30000 | 15.2 | 9 | 8.1 | 34200 | 27600 | 80.7% | 1.8
213372183 | 2.5 | Yes | SMART COMFORT | HRCU-A-C (Split System: Heat Pump with Remote Outdoor Unit with No Indoor Fan --Air Source) | Centrally-Ducted | DLCURAH30ABK | DLFULAH36XCX + CI |  | 30000 | 15.5 | 10.5 | 9.7 | 33000 | 27000 | 81.82% | 1.85
209852132 | 2.5 | Yes | SMART COMFORT | HRCU-A-CB (Split System: Heat Pump with Remote Outdoor Unit-Air-Source) | Centrally-Ducted | DLCURAH30ABK | DLFUAAH30XAK |  | 30000 | 16.2 | 10 | 8.9 | 33000 | 24000 | 72.73% | 1.8
209818482 | 2.5 | Yes | SMARTFLEX | HRCU-A-CB-O | Mini-Splits(Non-Ducted) | DHP30CSB22S | DHP30NWB22S |  | 30000 | 20 | 11.25 | 8.5 | 30000 | 23200 | 77.33% | 1.76
212394357 | 2.5 | Yes | STEALTH | HRCU-A-C (Split System: Heat Pump with Remote Outdoor Unit with No Indoor Fan --Air Source) | Centrally-Ducted | ACIQ-30-HPB | ACIQ-30-ACL |  | 30000 | 15.5 | 10.5 | 9.7 | 33000 | 27000 | 81.82% | 1.85
213433307 | 2.5 | Yes | STEALTH | HRCU-A-CB (Split System: Heat Pump with Remote Outdoor Unit-Air-Source) | Centrally-Ducted | ACIQ-30-HPB | ACIQ-30W-WM |  | 30000 | 16.9 | 10 | 9 | 31000 | 25000 | 80.65% | 1.8
213492170 | 2.5 | Yes | STEALTH | HRCU-A-C (Split System: Heat Pump with Remote Outdoor Unit with No Indoor Fan --Air Source) | Centrally-Ducted | ACIQ-30-HPB | ACIQ-36-ACL |  | 30000 | 15.5 | 10.5 | 9.7 | 33000 | 27000 | 81.82% | 1.85
211580581 | 2.5 | Yes | Stealth Comfort | HRCU-A-CB-O | Mini-Splits(Non-Ducted) | SC-30ZGLD-HP230B | SC-30WGLD-HP230B |  | 30000 | 20 | 11.25 | 8.5 | 30000 | 23200 | 77.33% | 1.76
212510677 | 2.5 | No | TCL | HRCU-A-CB (Split System: Heat Pump with Remote Outdoor Unit-Air-Source) | Centrally-Ducted | THH36HAI2NAF2U23 | 4TXCB004DS3 | A952V080BU4SAD | 30000 | 15.2 | 9.5 | 8.1 | 25000 | 18000 | 72% | 1.75
212510674 | 2.5 | No | TCL | HRCU-A-CB (Split System: Heat Pump with Remote Outdoor Unit-Air-Source) | Centrally-Ducted | THH36HAI2NAF2U23 | 4TXCB004DS3 | A952V060BU4SAD | 30000 | 15.2 | 9.5 | 8.1 | 25000 | 18000 | 72% | 1.75
212510679 | 2.5 | No | TCL | HRCU-A-CB (Split System: Heat Pump with Remote Outdoor Unit-Air-Source) | Centrally-Ducted | THH36HAI2NAF2U23 | 4TXCB006DS3 | A951X080BU4SAB | 30000 | 15.2 | 9.8 | 8.1 | 27000 | 19000 | 70.37% | 1.75
212510673 | 2.5 | No | TCL | HRCU-A-CB (Split System: Heat Pump with Remote Outdoor Unit-Air-Source) | Centrally-Ducted | THH36HAI2NAF2U23 | 4TXCB004DS3 | A951X060BU4SAB | 30000 | 15.2 | 9.5 | 8.1 | 25000 | 18000 | 72% | 1.75
212510678 | 2.5 | No | TCL | HRCU-A-CB (Split System: Heat Pump with Remote Outdoor Unit-Air-Source) | Centrally-Ducted | THH36HAI2NAF2U23 | 4TXCB006DS3 | A801X080BM4SCA | 30000 | 15.2 | 9.8 | 8.1 | 27000 | 19000 | 70.37% | 1.75
212510680 | 2.5 | No | TCL | HRCU-A-CB (Split System: Heat Pump with Remote Outdoor Unit-Air-Source) | Centrally-Ducted | THH36HAI2NAF2U23 | 4TXCB006DS3 | A952V080BU4SAD | 30000 | 15.2 | 9.8 | 8.1 | 27000 | 19000 | 70.37% | 1.75
212578833 | 2.5 | No | TCL | HRCU-A-CB (Split System: Heat Pump with Remote Outdoor Unit-Air-Source) | Centrally-Ducted | THH36HAI2NAF2U23 | 4TXCB004DS3 | A801X060BM4SCA | 30000 | 15.2 | 9.5 | 8.1 | 25000 | 18000 | 72% | 1.75
212578832 | 2.5 | No | TCL | HRCU-A-CB (Split System: Heat Pump with Remote Outdoor Unit-Air-Source) | Centrally-Ducted | THH30HAI2NAF2U23 | 4TXCB004DS3 | A801X060BM4SCA | 30000 | 15.2 | 9.5 | 8.1 | 25000 | 18000 | 72% | 1.75
212510681 | 2.5 | No | TCL | HRCU-A-CB (Split System: Heat Pump with Remote Outdoor Unit-Air-Source) | Centrally-Ducted | THH36HAI2NAF2U23 | 4TXCB006DS3 | A952V060BU4SAD | 30000 | 15.2 | 9.8 | 8.1 | 27000 | 19000 | 70.37% | 1.75
212925582 | 2.5 | Yes | TEMP SHIFT | HRCU-A-C (Split System: Heat Pump with Remote Outdoor Unit with No Indoor Fan --Air Source) | Centrally-Ducted | TSMOD30U30HFN1MR0(X) | TSMAC36HWDN1MN0 |  | 30000 | 15.5 | 10.5 | 9.7 | 33000 | 27000 | 81.82% | 1.85
212925594 | 2.5 | Yes | TEMP SHIFT | HRCU-A-CB (Split System: Heat Pump with Remote Outdoor Unit-Air-Source) | Centrally-Ducted | TSMOD30U30HFN1MR0(X) | TSMVC30HWFN1M |  | 30000 | 16.2 | 10 | 8.9 | 33000 | 24000 | 72.73% | 1.8
212977037 | 2.5 | No | TEMPSTAR | HRCU-A-CB (Split System: Heat Pump with Remote Outdoor Unit-Air-Source) | Centrally-Ducted | DLCURAH30ABK | EA*4X42L21A* | *96VTN1002122B* | 30000 | 15.2 | 9 | 8.1 | 34200 | 27600 | 80.7% | 1.8
213088492 | 2.5 | No | TEMPSTAR | HRCU-A-CB (Split System: Heat Pump with Remote Outdoor Unit-Air-Source) | Centrally-Ducted | DLCURAH30ABK | H,RG8J936+AEFE3A* |  | 30000 | 15.2 | 8.5 | 8.4 | 33400 | 27000 | 80.84% | 1.8
213765022 | 2.5 | No | TEMPSTAR | HRCU-A-CB (Split System: Heat Pump with Remote Outdoor Unit-Air-Source) | Centrally-Ducted | DLCURAH30ABK | H,GE8J936+AEFE3A* |  | 30000 | 15.2 | 8.5 | 8.4 | 33400 | 27000 | 80.84% | 1.8
211712695 | 2.5 | No | TEMPSTAR | HRCU-A-CB (Split System: Heat Pump with Remote Outdoor Unit-Air-Source) | Centrally-Ducted | DLCURAH30ABK | EA*4X42L24A* | *80VSL1102422A* | 30000 | 15.2 | 9 | 8.1 | 33800 | 27200 | 80.47% | 1.8
212977047 | 2.5 | No | TEMPSTAR | HRCU-A-CB (Split System: Heat Pump with Remote Outdoor Unit-Air-Source) | Centrally-Ducted | DLCURAH30ABK | EA*4X42L24A* | *96VTN1002122B* | 30000 | 15.2 | 9 | 8.1 | 34200 | 26400 | 77.19% | 1.84
212985621 | 2.5 | No | TEMPSTAR | HRCU-A-CB (Split System: Heat Pump with Remote Outdoor Unit-Air-Source) | Centrally-Ducted | DLCURAH30ABK | EA*4X42L24A* | *92MSN1202420A* | 30000 | 15.2 | 9 | 8.1 | 34200 | 27600 | 80.7% | 1.8
212985261 | 2.5 | No | TEMPSTAR | HRCU-A-CB (Split System: Heat Pump with Remote Outdoor Unit-Air-Source) | Centrally-Ducted | DLCURAH30ABK | EA*4X36L21A* | *92MSN1002120A* | 30000 | 15.2 | 9 | 8.1 | 34400 | 28000 | 81.4% | 1.78
212979735 | 2.5 | No | TEMPSTAR | HRCU-A-CB (Split System: Heat Pump with Remote Outdoor Unit-Air-Source) | Centrally-Ducted | DLCURAH30ABK | EA*4X42L21A* | *80MS(N,L)0901714A* | 30000 | 15.2 | 9 | 8.1 | 34200 | 27600 | 80.7% | 1.8
212981117 | 2.5 | No | TEMPSTAR | HRCU-A-CB (Split System: Heat Pump with Remote Outdoor Unit-Air-Source) | Centrally-Ducted | DLCURAH30ABK | EA*4X42L24A* | *80MS(N,L)1102420A* | 30000 | 15.5 | 9 | 8.1 | 34200 | 28400 | 83.04% | 1.96
212988069 | 2.5 | No | TEMPSTAR | HRCU-A-CB (Split System: Heat Pump with Remote Outdoor Unit-Air-Source) | Centrally-Ducted | DLCURAH30ABK | EA*4X42L24A* | *96MSN1002120A* | 30000 | 15.2 | 9 | 8.5 | 34000 | 27200 | 80% | 1.8
212978607 | 2.5 | No | TEMPSTAR | HRCU-A-CB (Split System: Heat Pump with Remote Outdoor Unit-Air-Source) | Centrally-Ducted | DLCURAH30ABK | END4X42L17** | *80MS(N,L)0701712A* | 30000 | 15.2 | 9 | 8.1 | 34000 | 27200 | 80% | 1.82
212984968 | 2.5 | No | TEMPSTAR | HRCU-A-CB (Split System: Heat Pump with Remote Outdoor Unit-Air-Source) | Centrally-Ducted | DLCURAH30ABK | EA*4X36L21A* | *92MSN0802120A* | 30000 | 15.2 | 9 | 8.1 | 34400 | 26200 | 76.16% | 1.86
212982166 | 2.5 | No | TEMPSTAR | HRCU-A-CB (Split System: Heat Pump with Remote Outdoor Unit-Air-Source) | Centrally-Ducted | DLCURAH30ABK | EA*4X42L21A* | *80MSU0401712A* | 30000 | 15.2 | 9 | 8.5 | 33800 | 27400 | 81.07% | 1.78
212985333 | 2.5 | No | TEMPSTAR | HRCU-A-CB (Split System: Heat Pump with Remote Outdoor Unit-Air-Source) | Centrally-Ducted | DLCURAH30ABK | EN(A,D,W)4X42L21** | *92MSN1002120A* | 30000 | 15.2 | 9 | 8.1 | 34400 | 27600 | 80.23% | 1.8
212979795 | 2.5 | No | TEMPSTAR | HRCU-A-CB (Split System: Heat Pump with Remote Outdoor Unit-Air-Source) | Centrally-Ducted | DLCURAH30ABK | END4X42L17** | *80MS(N,L)0901714A* | 30000 | 15.2 | 9 | 8.1 | 34000 | 27200 | 80% | 1.82
212984551 | 2.5 | No | TEMPSTAR | HRCU-A-CB (Split System: Heat Pump with Remote Outdoor Unit-Air-Source) | Centrally-Ducted | DLCURAH30ABK | END4X42L17** | *92MSN0801716A* | 30000 | 15.2 | 9 | 8.1 | 34000 | 27200 | 80% | 1.82
212988339 | 2.5 | No | TEMPSTAR | HRCU-A-CB (Split System: Heat Pump with Remote Outdoor Unit-Air-Source) | Centrally-Ducted | DLCURAH30ABK | EA*4X42L24A* | *96MSN1202422A* | 30000 | 15.2 | 9 | 8.1 | 34200 | 27600 | 80.7% | 1.8
212989559 | 2.5 | No | TEMPSTAR | HRCU-A-CB (Split System: Heat Pump with Remote Outdoor Unit-Air-Source) | Centrally-Ducted | DLCURAH30ABK | EA*4X42L24A* | *95MSU0802120A* | 30000 | 15.2 | 9 | 8.1 | 34200 | 27600 | 80.7% | 1.8
212989547 | 2.5 | No | TEMPSTAR | HRCU-A-CB (Split System: Heat Pump with Remote Outdoor Unit-Air-Source) | Centrally-Ducted | DLCURAH30ABK | EA*4X42L21A* | *95MSU0802120A* | 30000 | 15.2 | 9 | 8.1 | 34200 | 27600 | 80.7% | 1.8
212982658 | 2.5 | No | TEMPSTAR | HRCU-A-CB (Split System: Heat Pump with Remote Outdoor Unit-Air-Source) | Centrally-Ducted | DLCURAH30ABK | EA*4X42L24A* | *80MSU0601716A* | 30000 | 15.5 | 9 | 8.1 | 34200 | 27600 | 80.7% | 1.8
212984988 | 2.5 | No | TEMPSTAR | HRCU-A-CB (Split System: Heat Pump with Remote Outdoor Unit-Air-Source) | Centrally-Ducted | DLCURAH30ABK | EA*4X42L21A* | *92MSN0802120A* | 30000 | 15.2 | 9 | 8.1 | 34200 | 27400 | 80.12% | 1.8
211714361 | 2.5 | No | TEMPSTAR | HRCU-A-CB (Split System: Heat Pump with Remote Outdoor Unit-Air-Source) | Centrally-Ducted | DLCURAH30ABK | EN(A,D,W)4X42L21** | *96VTN1002122A* | 30000 | 15.2 | 9 | 8.1 | 34000 | 27200 | 80% | 1.8
213353816 | 2.5 | No | TEMPSTAR | HRCU-A-CB (Split System: Heat Pump with Remote Outdoor Unit-Air-Source) | Centrally-Ducted | DLCURAH30ABK | F5MA4*30L*B* |  | 30000 | 15.2 | 9 | 8.5 | 33600 | 27200 | 80.95% | 1.8
213372175 | 2.5 | Yes | TEMPSTAR | HRCU-A-C (Split System: Heat Pump with Remote Outdoor Unit with No Indoor Fan --Air Source) | Centrally-Ducted | DLCURAH30ABK | DLFULAH36XCX + CI |  | 30000 | 15.5 | 10.5 | 9.7 | 33000 | 27000 | 81.82% | 1.85
209852121 | 2.5 | Yes | TEMPSTAR | HRCU-A-CB (Split System: Heat Pump with Remote Outdoor Unit-Air-Source) | Centrally-Ducted | DLCURAH30ABK | DLFUAAH30XAK |  | 30000 | 16.2 | 10 | 8.9 | 33000 | 24000 | 72.73% | 1.8
211712878 | 2.5 | No | TEMPSTAR | HRCU-A-CB (Split System: Heat Pump with Remote Outdoor Unit-Air-Source) | Centrally-Ducted | DLCURAH30ABK | EA*4X42L24A* | *80ES(N,L)1102420A* | 30000 | 15.2 | 9 | 8.1 | 33800 | 27200 | 80.47% | 1.8
211126506 | 2.5 | Yes | THERMAL ZONE | HRCU-A-CB (Split System: Heat Pump with Remote Outdoor Unit-Air-Source) | Centrally-Ducted | TZPLV302PA | TZHVLE3021JA |  | 30000 | 16.2 | 10 | 8.9 | 33000 | 24000 | 72.73% | 1.8
213885867 | 2.5 | Yes | THERMAL ZONE | HRCU-A-C (Split System: Heat Pump with Remote Outdoor Unit with No Indoor Fan --Air Source) | Centrally-Ducted | TZPLV302PA | MAC-36HWDN1-MN0 |  | 30000 | 15.5 | 10.5 | 9.7 | 33000 | 27000 | 81.82% | 1.85
208429506 | 2.5 | Yes | TOSHIBA CARRIER | HRCU-A-CB-O | Mini-Splits(Non-Ducted) | RAV-SP302AT2P-UL | RAV-SM302KRTP-UL |  | 30000 | 23.6 | 13.1 | 9.5 | 34000 | 25400 | 74.71% | 2.16
208447324 | 2.5 | Yes | TOSHIBA CARRIER | HRCU-A-CB-O | Mini-Splits(Non-Ducted) | RAV-SP302AT2P-UL | RAV-SM302UTP-UL |  | 30000 | 23.7 | 14 | 11.2 | 34000 | 24000 | 70.59% | 2.51
208447325 | 2.5 | Yes | TOSHIBA CARRIER | HRCU-A-CB-O | Mini-Splits(Non-Ducted) | RAV-SP302AT2P-UL | RAV-SM302CTP-UL |  | 30000 | 22 | 13 | 10.4 | 34000 | 24200 | 71.18% | 2.28
208447326 | 2.5 | Yes | TOSHIBA CARRIER | HRCU-A-CB | Mini-Splits(Ducted) | RAV-SP302AT2P-UL | RAV-SM302BTP-UL |  | 30000 | 19.3 | 12.5 | 10.3 | 34000 | 25400 | 74.71% | 2.19
211177524 | 2.5 | Yes | TOSOT | HRCU-A-CB-O | Mini-Splits(Non-Ducted) | TW30HXQ2B2DO | TW30HXQ2B2DI |  | 30000 | 20 | 11.25 | 8.5 | 30000 | 23200 | 77.33% | 1.76
210485388 | 2.5 | Yes | TOSOT | HRCU-A-CB-O | Mini-Splits(Non-Ducted) | TWH30QF25B4DO | TWH30QF25B4DI |  | 30000 | 20 | 11.25 | 8.5 | 30000 | 23200 | 77.33% | 1.76
214608311 | 2.5 | No | TRANE | HRCU-A-CB (Split System: Heat Pump with Remote Outdoor Unit-Air-Source) | Centrally-Ducted | E4HL5036A1000A | 4TXCB006DS3 | A801X080BM4SCA | 30000 | 15.2 | 9.8 | 8.1 | 27000 | 19000 | 70.37% | 1.75
214608310 | 2.5 | No | TRANE | HRCU-A-CB (Split System: Heat Pump with Remote Outdoor Unit-Air-Source) | Centrally-Ducted | E4HL5036A1000A | 4TXCB004DS3 | A952V080BU4SAD | 30000 | 15.2 | 9.5 | 8.1 | 25000 | 18000 | 72% | 1.75
214608328 | 2.5 | No | TRANE | HRCU-A-CB (Split System: Heat Pump with Remote Outdoor Unit-Air-Source) | Centrally-Ducted | E4HL5036A1000A | 4TXCB004DS3 | A801X060BM4SCA | 30000 | 15.2 | 9.5 | 8.1 | 25000 | 18000 | 72% | 1.75
214608312 | 2.5 | No | TRANE | HRCU-A-CB (Split System: Heat Pump with Remote Outdoor Unit-Air-Source) | Centrally-Ducted | E4HL5036A1000A | 4TXCB006DS3 | A951X080BU4SAB | 30000 | 15.2 | 9.8 | 8.1 | 27000 | 19000 | 70.37% | 1.75
214608306 | 2.5 | No | TRANE | HRCU-A-CB (Split System: Heat Pump with Remote Outdoor Unit-Air-Source) | Centrally-Ducted | E4HL5036A1000A | 4TXCB004DS3 | A951X060BU4SAB | 30000 | 15.2 | 9.5 | 8.1 | 25000 | 18000 | 72% | 1.75
214608313 | 2.5 | No | TRANE | HRCU-A-CB (Split System: Heat Pump with Remote Outdoor Unit-Air-Source) | Centrally-Ducted | E4HL5036A1000A | 4TXCB006DS3 | A952V080BU4SAD | 30000 | 15.2 | 9.8 | 8.1 | 27000 | 19000 | 70.37% | 1.75
214608327 | 2.5 | No | TRANE | HRCU-A-CB (Split System: Heat Pump with Remote Outdoor Unit-Air-Source) | Centrally-Ducted | E4HL5030A1000A | 4TXCB004DS3 | A801X060BM4SCA | 30000 | 15.2 | 9.5 | 8.1 | 25000 | 18000 | 72% | 1.75
214608307 | 2.5 | No | TRANE | HRCU-A-CB (Split System: Heat Pump with Remote Outdoor Unit-Air-Source) | Centrally-Ducted | E4HL5036A1000A | 4TXCB004DS3 | A952V060BU4SAD | 30000 | 15.2 | 9.5 | 8.1 | 25000 | 18000 | 72% | 1.75
214608314 | 2.5 | No | TRANE | HRCU-A-CB (Split System: Heat Pump with Remote Outdoor Unit-Air-Source) | Centrally-Ducted | E4HL5036A1000A | 4TXCB006DS3 | A952V060BU4SAD | 30000 | 15.2 | 9.8 | 8.1 | 27000 | 19000 | 70.37% | 1.75
214608310 | 2.5 | No | TRANE | HRCU-A-CB (Split System: Heat Pump with Remote Outdoor Unit-Air-Source) | Centrally-Ducted | E4HL5036A1000A | 4TXCB004DS3 | A952V080BU4SAD | 30000 | 15.2 | 9.5 | 8.1 | 25000 | 18000 | 72% | 1.75
214608328 | 2.5 | No | TRANE | HRCU-A-CB (Split System: Heat Pump with Remote Outdoor Unit-Air-Source) | Centrally-Ducted | E4HL5036A1000A | 4TXCB004DS3 | A801X060BM4SCA | 30000 | 15.2 | 9.5 | 8.1 | 25000 | 18000 | 72% | 1.75
211497054 | 2.5 | Yes | Trane / Mitsubishi Electric | HRCU-A-CB-O | Mini-Splits(Non-Ducted) | TRUZH0301KA00NA | TPCA0A0301KA*** |  | 30000 | 17.9 | 12.6 | 8.5 | 35000 | 32000 | 91.43% | 1.8
211497075 | 2.5 | Yes | Trane / Mitsubishi Electric | HRCU-A-CB-O | Mini-Splits(Non-Ducted) | TRUZH0301KA00NA | TPLA0A0301EA*** |  | 30000 | 20.2 | 14.1 | 8.8 | 34000 | 32000 | 94.12% | 2
211497078 | 2.5 | Yes | Trane / Mitsubishi Electric | HRCU-A-CB-O | Mini-Splits(Non-Ducted) | TRUZH0301KA00NA | TPKA0A0301KA*** |  | 30000 | 18.5 | 12.8 | 8.5 | 34000 | 32000 | 94.12% | 1.8
206717842 | 2.5 | Yes | Trane / Mitsubishi Electric | HRCU-A-CB-O | Mini-Splits(Non-Ducted) | PUZ-HA30NKA | TPCA0A0301KA70A |  | 30000 | 17.9 | 12.6 | 8.5 | 35000 | 32000 | 91.43% | 1.8
206717844 | 2.5 | Yes | Trane / Mitsubishi Electric | HRCU-A-CB-O | Mini-Splits(Non-Ducted) | PUZ-HA30NKA | TPKA0A0301KA70A |  | 30000 | 18.5 | 12.8 | 8.5 | 34000 | 32000 | 94.12% | 1.8
206717845 | 2.5 | Yes | Trane / Mitsubishi Electric | HRCU-A-CB-O | Mini-Splits(Non-Ducted) | PUZ-HA30NKA | TPLA0A0301EA70A |  | 30000 | 20.2 | 14.1 | 8.8 | 34000 | 32000 | 94.12% | 2
206717868 | 2.5 | Yes | Trane / Mitsubishi Electric | HRCU-A-CB-O | Mini-Splits(Non-Ducted) | TRUZH0301KA00** | PCA-A30KA**** |  | 30000 | 17.9 | 12.6 | 8.5 | 35000 | 32000 | 91.43% | 1.8
206717869 | 2.5 | Yes | Trane / Mitsubishi Electric | HRCU-A-CB-O | Mini-Splits(Non-Ducted) | TRUZH0301KA00** | PKA-A30KA**** |  | 30000 | 18.5 | 12.8 | 8.5 | 34000 | 32000 | 94.12% | 1.8
206717881 | 2.5 | Yes | Trane / Mitsubishi Electric | HRCU-A-CB-O | Mini-Splits(Non-Ducted) | TRUZH0301KA00** | PLA-A30EA**** |  | 30000 | 20.2 | 14.1 | 8.8 | 34000 | 32000 | 94.12% | 2
213362176 | 2.5 | Yes | Trane / Mitsubishi Electric | HRCU-A-CB | Mini-Splits(Ducted) | TRUZH0301KA**** | PEAD-A30AA9 |  | 30000 | 17.8 | 12.5 | 8.6 | 34000 | 32000 | 94.12% | 1.93
213362284 | 2.5 | Yes | Trane / Mitsubishi Electric | HRCU-A-CB | Mini-Splits(Ducted) | NTXSKH30A112** | PEAD-A30AA9 |  | 30000 | 17.8 | 12.5 | 8.6 | 34000 | 32000 | 94.12% | 1.75
211497057 | 2.5 | Yes | Trane / Mitsubishi Electric | HRCU-A-CB | Mini-Splits(Ducted) | TRUZH0301KA00NA | TPVA0A0301AA*** |  | 30000 | 18 | 13 | 8.7 | 34000 | 32000 | 94.12% | 2.1
211150929 | 2.5 | Yes | Trane / Mitsubishi Electric | HRCU-A-C | Mini-Splits(Ducted) | TRUZH0301KA00NA | PAA-A30AA* |  | 30000 | 18 | 12 | 8.9 | 35400 | 35400 | 100% | 1.8
211150930 | 2.5 | Yes | Trane / Mitsubishi Electric | HRCU-A-C | Mini-Splits(Ducted) | TRUZH0301KA00NA | PAA-A30BA* |  | 30000 | 18 | 12 | 8.9 | 35400 | 35400 | 100% | 1.75
207702751 | 2.5 | Yes | Trane / Mitsubishi Electric | HRCU-A-CB | Mini-Splits(Ducted) | NTXSKH30A112** | PEAD-A30AA* |  | 30000 | 17.4 | 12.1 | 8.3 | 34000 | 32000 | 94.12% | 1.75
207702752 | 2.5 | Yes | Trane / Mitsubishi Electric | HRCU-A-CB | Mini-Splits(Ducted) | NTXSKH30A112** | TPEADA0301AA*** |  | 30000 | 17.4 | 12.1 | 8.3 | 34000 | 32000 | 94.12% | 1.75
207702792 | 2.5 | Yes | Trane / Mitsubishi Electric | HRCU-A-CB | Mini-Splits(Ducted) | PUZ-HA30NKA | TPEADA0301AA*** |  | 30000 | 17.4 | 12.1 | 8.3 | 34000 | 32000 | 94.12% | 1.8
207702820 | 2.5 | Yes | Trane / Mitsubishi Electric | HRCU-A-CB | Mini-Splits(Ducted) | SUZ-KA30NAHZ | TPEADA0301AA*** |  | 30000 | 17.4 | 12.1 | 8.3 | 34000 | 32000 | 94.12% | 1.75
207702850 | 2.5 | Yes | Trane / Mitsubishi Electric | HRCU-A-CB | Mini-Splits(Ducted) | TRUZH0301KA00** | TPEADA0301AA*** |  | 30000 | 17.4 | 12.1 | 8.3 | 34000 | 32000 | 94.12% | 1.8
206717846 | 2.5 | Yes | Trane / Mitsubishi Electric | HRCU-A-CB | Mini-Splits(Ducted) | PUZ-HA30NKA | TPVA0A0301AA70A |  | 30000 | 18 | 13 | 8.7 | 34000 | 32000 | 94.12% | 2.1
206717875 | 2.5 | Yes | Trane / Mitsubishi Electric | HRCU-A-CB | Mini-Splits(Ducted) | TRUZH0301KA00** | PEAD-A30AA**** |  | 30000 | 17.4 | 12.1 | 8.3 | 34000 | 32000 | 94.12% | 1.8
206717887 | 2.5 | Yes | Trane / Mitsubishi Electric | HRCU-A-CB | Mini-Splits(Ducted) | TRUZH0301KA00** | PVA-A30AA**** |  | 30000 | 18 | 13 | 8.7 | 34000 | 32000 | 94.12% | 2.1
208284016 | 2.5 | Yes | TRUST AIR CONDITIONERS | HRCU-A-CB (Split System: Heat Pump with Remote Outdoor Unit-Air-Source) | Centrally-Ducted | AA30H/O44P | AH30H/I44P |  | 30000 | 16.2 | 10 | 8.9 | 33000 | 24000 | 72.73% | 1.8
213257470 | 2.5 | Yes | UA United Appliances | HRCU-A-CB-O | Mini-Splits(Non-Ducted) | UAWH30-DD3D1/O | UAWH30-DD3D1/I |  | 30000 | 20 | 11.25 | 8.5 | 30000 | 23200 | 77.33% | 1.76
213372231 | 2.5 | Yes | Weathermaker | HRCU-A-C (Split System: Heat Pump with Remote Outdoor Unit with No Indoor Fan --Air Source) | Centrally-Ducted | 38MURAQ30AB3 | 40MULAQ36XCX + CI |  | 30000 | 15.5 | 10.5 | 9.7 | 33000 | 27000 | 81.82% | 1.85
208447911 | 2.5 | Yes | Weathermaker | HRCU-A-CB (Split System: Heat Pump with Remote Outdoor Unit-Air-Source) | Centrally-Ducted | 38MURAQ30AB3 | 40MUAAQ30XA3 |  | 30000 | 16.2 | 10 | 8.9 | 33000 | 24000 | 72.73% | 1.8
207642945 | 2.5 | Yes | Weathermaker | HMSV-A-CB-O | Non-Ducted Indoor Units | 38MGHBQ30DA3 |  |  | 30000 | 26 | 13 | 9.8 | 30000 | 25200 | 84% | 1.8
205772851 | 2.5 | Yes | Weathermaker | HMSV-A-CB-O | Non-Ducted Indoor Units | 38MGRQ30D--3 |  |  | 30000 | 22.5 | 12 | 9.5 | 28000 | 20400 | 72.86% | 1.85
213307900 | 2.5 | Yes | Wells | HRCU-A-CB (Split System: Heat Pump with Remote Outdoor Unit-Air-Source) | Centrally-Ducted | WUCA-30HFMO | WUA-30HFMAH |  | 30000 | 16.2 | 10 | 8.9 | 33000 | 24000 | 72.73% | 1.8
214279678 | 2.5 | Yes | WESTINGHOUSE | HRCU-A-C (Split System: Heat Pump with Remote Outdoor Unit with No Indoor Fan --Air Source) | Centrally-Ducted | WHM36SZA21S | H,RG48936+TD |  | 30000 | 15.2 | 11 | 9.4 | 28400 | 23800 | 83.8% | 2.08
214279617 | 2.5 | Yes | WESTINGHOUSE | HRCU-A-C (Split System: Heat Pump with Remote Outdoor Unit with No Indoor Fan --Air Source) | Centrally-Ducted | WHM36SZA21S | H,RG48(1,2)36+TXV+TD |  | 30000 | 15.2 | 11 | 9.4 | 28400 | 23800 | 83.8% | 2.08
213886027 | 2.5 | Yes | WESTINGHOUSE | HRCU-A-C (Split System: Heat Pump with Remote Outdoor Unit with No Indoor Fan --Air Source) | Centrally-Ducted | WHM36SZA21S | DC37A44-210L |  | 30000 | 15.5 | 11.3 | 9.4 | 30000 | 24200 | 80.67% | 2.08
213296204 | 2.5 | No | YORK | HRCU-A-CB (Split System: Heat Pump with Remote Outdoor Unit-Air-Source) | Centrally-Ducted | HMH72B341 | C(A,C,D,E)36C26+TDR | TM8E100B12MP11 | 30000 | 17.4 | 9.5 | 8.5 | 33800 | 27400 | 81.07% | 2.63
213296203 | 2.5 | No | YORK | HRCU-A-CB (Split System: Heat Pump with Remote Outdoor Unit-Air-Source) | Centrally-Ducted | HMH72B341 | C(A,C,D,E)36C24+TDR | TM8E100B12MP11 | 30000 | 17.4 | 9.5 | 8.5 | 33800 | 27400 | 81.07% | 2.63
213296186 | 2.5 | No | YORK | HRCU-A-CB (Split System: Heat Pump with Remote Outdoor Unit-Air-Source) | Centrally-Ducted | HMH72B341 | C(A,C,D,E)36C26+TDR | TM8E060A12MP11 | 30000 | 17.4 | 9.5 | 8.1 | 33800 | 27400 | 81.07% | 2.44
213296185 | 2.5 | No | YORK | HRCU-A-CB (Split System: Heat Pump with Remote Outdoor Unit-Air-Source) | Centrally-Ducted | HMH72B341 | C(A,C,D,E)36C24+TDR | TM8E060A12MP11 | 30000 | 17.4 | 9.5 | 8.1 | 33800 | 27400 | 81.07% | 2.44
213367787 | 2.5 | No | YORK | HRCU-A-CB (Split System: Heat Pump with Remote Outdoor Unit-Air-Source) | Centrally-Ducted | HMH72B341 | C(A,C,D,E)48C24+TDR | YPLC120C20MP13 | 30000 | 16 | 8.6 | 8.5 | 32400 | 27800 | 85.8% | 2.69
213367786 | 2.5 | No | YORK | HRCU-A-CB (Split System: Heat Pump with Remote Outdoor Unit-Air-Source) | Centrally-Ducted | HMH72B341 | C(A,C,D,E)48C24+TDR | YPLC100C20MP13 | 30000 | 16 | 8.6 | 8.5 | 32400 | 27800 | 85.8% | 2.69
209818478 | 2.5 | Yes | York | HRCU-A-CB-O | Mini-Splits(Non-Ducted) | DHP30CSB22S | DHP30NWB22S |  | 30000 | 20 | 11.25 | 8.5 | 30000 | 23200 | 77.33% | 1.76
214264492 | 2.5 | Yes | ZEPHYR | HRCU-A-C (Split System: Heat Pump with Remote Outdoor Unit with No Indoor Fan --Air Source) | Centrally-Ducted | ZE-36HPB | DC37A44-210L |  | 30000 | 15.5 | 11.3 | 9.4 | 30000 | 24200 | 80.67% | 2.08
212976731 | 2.52 | No | AIRQUEST | HRCU-A-CB (Split System: Heat Pump with Remote Outdoor Unit-Air-Source) | Centrally-Ducted | DLCURAH30ABK | EA*4X42L21A* | *96VTN1002120B* | 30200 | 15.2 | 9 | 8.5 | 34200 | 27600 | 80.7% | 1.8
212980973 | 2.52 | No | AIRQUEST | HRCU-A-CB (Split System: Heat Pump with Remote Outdoor Unit-Air-Source) | Centrally-Ducted | DLCURAH30ABK | EN(A,D,W)4X42L21** | *80MS(N,L)1102120A* | 30200 | 15.2 | 9 | 8.1 | 34400 | 27600 | 80.23% | 1.8
212978524 | 2.52 | No | AIRQUEST | HRCU-A-CB (Split System: Heat Pump with Remote Outdoor Unit-Air-Source) | Centrally-Ducted | DLCURAH30ABK | EA*4X37L17A* | *80MS(N,L)0701712A* | 30200 | 15.2 | 9 | 8.1 | 33800 | 27000 | 79.88% | 1.82
212980522 | 2.52 | No | AIRQUEST | HRCU-A-CB (Split System: Heat Pump with Remote Outdoor Unit-Air-Source) | Centrally-Ducted | DLCURAH30ABK | EA*4X42L21A* | *80MS(N,L)0902120A* | 30200 | 15.2 | 9 | 8.1 | 34400 | 27400 | 79.65% | 1.8
212974524 | 2.52 | No | AIRQUEST | HRCU-A-CB (Split System: Heat Pump with Remote Outdoor Unit-Air-Source) | Centrally-Ducted | DLCURAH30ABK | EA*4X42L24A* | *96VSN1202422B* | 30200 | 15.2 | 9 | 8.1 | 34400 | 27400 | 79.65% | 1.8
212976744 | 2.52 | No | AIRQUEST | HRCU-A-CB (Split System: Heat Pump with Remote Outdoor Unit-Air-Source) | Centrally-Ducted | DLCURAH30ABK | EA*4X42L24A* | *96VTN1002120B* | 30200 | 15.2 | 9 | 8.1 | 34200 | 27400 | 80.12% | 1.8
212980699 | 2.52 | No | AIRQUEST | HRCU-A-CB (Split System: Heat Pump with Remote Outdoor Unit-Air-Source) | Centrally-Ducted | DLCURAH30ABK | EA*4X42L24A* | *80MS(N,L)0902420A* | 30200 | 15.2 | 9 | 8.1 | 34400 | 27400 | 79.65% | 1.8
212985290 | 2.52 | No | AIRQUEST | HRCU-A-CB (Split System: Heat Pump with Remote Outdoor Unit-Air-Source) | Centrally-Ducted | DLCURAH30ABK | EA*4X42L24A* | *92MSN1002120A* | 30200 | 15.2 | 9 | 8.1 | 34200 | 27400 | 80.12% | 1.8
212987762 | 2.52 | No | AIRQUEST | HRCU-A-CB (Split System: Heat Pump with Remote Outdoor Unit-Air-Source) | Centrally-Ducted | DLCURAH30ABK | EA*4X43L21A* | *96MSN0802120A* | 30200 | 15.2 | 9 | 8.1 | 33400 | 26400 | 79.04% | 1.84
212980901 | 2.52 | No | AIRQUEST | HRCU-A-CB (Split System: Heat Pump with Remote Outdoor Unit-Air-Source) | Centrally-Ducted | DLCURAH30ABK | EA*4X36L21A* | *80MS(N,L)1102120A* | 30200 | 15.2 | 9 | 8.1 | 34400 | 27800 | 80.81% | 1.8
212985278 | 2.52 | No | AIRQUEST | HRCU-A-CB (Split System: Heat Pump with Remote Outdoor Unit-Air-Source) | Centrally-Ducted | DLCURAH30ABK | EA*4X42L21A* | *92MSN1002120A* | 30200 | 15.2 | 9 | 8.1 | 34200 | 27400 | 80.12% | 1.8
212984992 | 2.52 | No | AIRQUEST | HRCU-A-CB (Split System: Heat Pump with Remote Outdoor Unit-Air-Source) | Centrally-Ducted | DLCURAH30ABK | EA*4X42L24A* | *92MSN0802120A* | 30200 | 15.2 | 9 | 8.1 | 34200 | 27400 | 80.12% | 1.8
212988050 | 2.52 | No | AIRQUEST | HRCU-A-CB (Split System: Heat Pump with Remote Outdoor Unit-Air-Source) | Centrally-Ducted | DLCURAH30ABK | EA*4X42L21A* | *96MSN1002120A* | 30200 | 15.2 | 9 | 8.5 | 34000 | 27400 | 80.59% | 1.8
212981220 | 2.52 | No | AIRQUEST | HRCU-A-CB (Split System: Heat Pump with Remote Outdoor Unit-Air-Source) | Centrally-Ducted | DLCURAH30ABK | EA*4X42L24A* | *80MS(N,L)1352420A* | 30200 | 15.2 | 9 | 8.1 | 34400 | 27400 | 79.65% | 1.8
212983932 | 2.52 | No | AIRQUEST | HRCU-A-CB (Split System: Heat Pump with Remote Outdoor Unit-Air-Source) | Centrally-Ducted | DLCURAH30ABK | EA*4X37L21A* | *92MSN0601714A* | 30200 | 15.2 | 9 | 8.1 | 33400 | 26400 | 79.04% | 1.84
212976745 | 2.52 | No | ARCOAIRE | HRCU-A-CB (Split System: Heat Pump with Remote Outdoor Unit-Air-Source) | Centrally-Ducted | DLCURAH30ABK | EA*4X42L24A* | *96VTN1002120B* | 30200 | 15.2 | 9 | 8.1 | 34200 | 27400 | 80.12% | 1.8
212976732 | 2.52 | No | ARCOAIRE | HRCU-A-CB (Split System: Heat Pump with Remote Outdoor Unit-Air-Source) | Centrally-Ducted | DLCURAH30ABK | EA*4X42L21A* | *96VTN1002120B* | 30200 | 15.2 | 9 | 8.5 | 34200 | 27600 | 80.7% | 1.8
212974525 | 2.52 | No | ARCOAIRE | HRCU-A-CB (Split System: Heat Pump with Remote Outdoor Unit-Air-Source) | Centrally-Ducted | DLCURAH30ABK | EA*4X42L24A* | *96VSN1202422B* | 30200 | 15.2 | 9 | 8.1 | 34400 | 27400 | 79.65% | 1.8
212980974 | 2.52 | No | ARCOAIRE | HRCU-A-CB (Split System: Heat Pump with Remote Outdoor Unit-Air-Source) | Centrally-Ducted | DLCURAH30ABK | EN(A,D,W)4X42L21** | *80MS(N,L)1102120A* | 30200 | 15.2 | 9 | 8.1 | 34400 | 27600 | 80.23% | 1.8
212978525 | 2.52 | No | ARCOAIRE | HRCU-A-CB (Split System: Heat Pump with Remote Outdoor Unit-Air-Source) | Centrally-Ducted | DLCURAH30ABK | EA*4X37L17A* | *80MS(N,L)0701712A* | 30200 | 15.2 | 9 | 8.1 | 33800 | 27000 | 79.88% | 1.82
212984993 | 2.52 | No | ARCOAIRE | HRCU-A-CB (Split System: Heat Pump with Remote Outdoor Unit-Air-Source) | Centrally-Ducted | DLCURAH30ABK | EA*4X42L24A* | *92MSN0802120A* | 30200 | 15.2 | 9 | 8.1 | 34200 | 27400 | 80.12% | 1.8
212980700 | 2.52 | No | ARCOAIRE | HRCU-A-CB (Split System: Heat Pump with Remote Outdoor Unit-Air-Source) | Centrally-Ducted | DLCURAH30ABK | EA*4X42L24A* | *80MS(N,L)0902420A* | 30200 | 15.2 | 9 | 8.1 | 34400 | 27400 | 79.65% | 1.8
212983933 | 2.52 | No | ARCOAIRE | HRCU-A-CB (Split System: Heat Pump with Remote Outdoor Unit-Air-Source) | Centrally-Ducted | DLCURAH30ABK | EA*4X37L21A* | *92MSN0601714A* | 30200 | 15.2 | 9 | 8.1 | 33400 | 26400 | 79.04% | 1.84
212980523 | 2.52 | No | ARCOAIRE | HRCU-A-CB (Split System: Heat Pump with Remote Outdoor Unit-Air-Source) | Centrally-Ducted | DLCURAH30ABK | EA*4X42L21A* | *80MS(N,L)0902120A* | 30200 | 15.2 | 9 | 8.1 | 34400 | 27400 | 79.65% | 1.8
212980902 | 2.52 | No | ARCOAIRE | HRCU-A-CB (Split System: Heat Pump with Remote Outdoor Unit-Air-Source) | Centrally-Ducted | DLCURAH30ABK | EA*4X36L21A* | *80MS(N,L)1102120A* | 30200 | 15.2 | 9 | 8.1 | 34400 | 27800 | 80.81% | 1.8
212988051 | 2.52 | No | ARCOAIRE | HRCU-A-CB (Split System: Heat Pump with Remote Outdoor Unit-Air-Source) | Centrally-Ducted | DLCURAH30ABK | EA*4X42L21A* | *96MSN1002120A* | 30200 | 15.2 | 9 | 8.5 | 34000 | 27400 | 80.59% | 1.8
212985291 | 2.52 | No | ARCOAIRE | HRCU-A-CB (Split System: Heat Pump with Remote Outdoor Unit-Air-Source) | Centrally-Ducted | DLCURAH30ABK | EA*4X42L24A* | *92MSN1002120A* | 30200 | 15.2 | 9 | 8.1 | 34200 | 27400 | 80.12% | 1.8
212981221 | 2.52 | No | ARCOAIRE | HRCU-A-CB (Split System: Heat Pump with Remote Outdoor Unit-Air-Source) | Centrally-Ducted | DLCURAH30ABK | EA*4X42L24A* | *80MS(N,L)1352420A* | 30200 | 15.2 | 9 | 8.1 | 34400 | 27400 | 79.65% | 1.8
212987763 | 2.52 | No | ARCOAIRE | HRCU-A-CB (Split System: Heat Pump with Remote Outdoor Unit-Air-Source) | Centrally-Ducted | DLCURAH30ABK | EA*4X43L21A* | *96MSN0802120A* | 30200 | 15.2 | 9 | 8.1 | 33400 | 26400 | 79.04% | 1.84
212985279 | 2.52 | No | ARCOAIRE | HRCU-A-CB (Split System: Heat Pump with Remote Outdoor Unit-Air-Source) | Centrally-Ducted | DLCURAH30ABK | EA*4X42L21A* | *92MSN1002120A* | 30200 | 15.2 | 9 | 8.1 | 34200 | 27400 | 80.12% | 1.8
214331711 | 2.52 | Yes | BOSCH | HRCU-A-CB (Split System: Heat Pump with Remote Outdoor Unit-Air-Source) | Centrally-Ducted | BOVA-36HDN1-M20G | D(A,C,E)36B3G+TXV+TDR | BGH96M100C5B | 30200 | 18.5 | 11 | 8.8 | 34000 | 27800 | 81.76% | 2.49
214331866 | 2.52 | Yes | BOSCH | HRCU-A-CB (Split System: Heat Pump with Remote Outdoor Unit-Air-Source) | Centrally-Ducted | BOVB-36HDN1-M20G | D(A,C,E)36B3G+TXV+TDR | BGH96M100C5A | 30200 | 18.5 | 11 | 8.8 | 34000 | 27800 | 81.76% | 2.49
214331871 | 2.52 | Yes | BOSCH | HRCU-A-CB (Split System: Heat Pump with Remote Outdoor Unit-Air-Source) | Centrally-Ducted | BOVB-36HDN1-M20G | D(A,C,E)36B3G+TXV+TDR | BGH96M100C5B | 30200 | 18.5 | 11 | 8.8 | 34000 | 27800 | 81.76% | 2.49
214064026 | 2.52 | Yes | BOSCH | HRCU-A-CB (Split System: Heat Pump with Remote Outdoor Unit-Air-Source) | Centrally-Ducted | BOVB-36HDN1-M20G | D(A,C,E)36B34+TDR | BGH96M100C5B | 30200 | 18.5 | 11 | 8.8 | 34000 | 27800 | 81.76% | 2.49
214063866 | 2.52 | Yes | BOSCH | HRCU-A-CB (Split System: Heat Pump with Remote Outdoor Unit-Air-Source) | Centrally-Ducted | BOVA-36HDN1-M20G | D(A,C,E)36B34+TDR | BGH96M100C5B | 30200 | 18.5 | 11 | 8.8 | 34000 | 27800 | 81.76% | 2.49
214064021 | 2.52 | Yes | BOSCH | HRCU-A-CB (Split System: Heat Pump with Remote Outdoor Unit-Air-Source) | Centrally-Ducted | BOVB-36HDN1-M20G | D(A,C,E)36B34+TDR | BGH96M100C5A | 30200 | 18.5 | 11 | 8.8 | 34000 | 27800 | 81.76% | 2.49
212976729 | 2.52 | No | BRYANT HEATING AND COOLING SYSTEMS | HRCU-A-CB (Split System: Heat Pump with Remote Outdoor Unit-Air-Source) | Centrally-Ducted | 38MURAQ30AB3* | CAP**4221AL* | 926TC60100V21*** | 30200 | 15.2 | 9 | 8.5 | 34200 | 27600 | 80.7% | 1.8
212976742 | 2.52 | No | BRYANT HEATING AND COOLING SYSTEMS | HRCU-A-CB (Split System: Heat Pump with Remote Outdoor Unit-Air-Source) | Centrally-Ducted | 38MURAQ30AB3* | CAP**4224AL* | 926TC60100V21*** | 30200 | 15.2 | 9 | 8.1 | 34200 | 27400 | 80.12% | 1.8
212974523 | 2.52 | No | BRYANT HEATING AND COOLING SYSTEMS | HRCU-A-CB (Split System: Heat Pump with Remote Outdoor Unit-Air-Source) | Centrally-Ducted | 38MURAQ30AB3* | CAP**4224AL* | 926SB66120V24*** | 30200 | 15.2 | 9 | 8.1 | 34400 | 27400 | 79.65% | 1.8
212980971 | 2.52 | No | BRYANT HEATING AND COOLING SYSTEMS | HRCU-A-CB (Split System: Heat Pump with Remote Outdoor Unit-Air-Source) | Centrally-Ducted | 38MURAQ30AB3* | CNPV*4221AL* | 8(0,1)*SB60110M21*** | 30200 | 15.2 | 9 | 8.1 | 34400 | 27600 | 80.23% | 1.8
212980520 | 2.52 | No | BRYANT HEATING AND COOLING SYSTEMS | HRCU-A-CB (Split System: Heat Pump with Remote Outdoor Unit-Air-Source) | Centrally-Ducted | 38MURAQ30AB3* | CAP**4221AL* | 8(0,1)*SB60090M21*** | 30200 | 15.2 | 9 | 8.1 | 34400 | 27400 | 79.65% | 1.8
212980899 | 2.52 | No | BRYANT HEATING AND COOLING SYSTEMS | HRCU-A-CB (Split System: Heat Pump with Remote Outdoor Unit-Air-Source) | Centrally-Ducted | 38MURAQ30AB3* | CAP**3621AL* | 8(0,1)*SB60110M21*** | 30200 | 15.2 | 9 | 8.1 | 34400 | 27800 | 80.81% | 1.8
212978522 | 2.52 | No | BRYANT HEATING AND COOLING SYSTEMS | HRCU-A-CB (Split System: Heat Pump with Remote Outdoor Unit-Air-Source) | Centrally-Ducted | 38MURAQ30AB3* | CAP**3717AL* | 8(0,1)*SB36070M17*** | 30200 | 15.2 | 9 | 8.1 | 33800 | 27000 | 79.88% | 1.82
212984990 | 2.52 | No | BRYANT HEATING AND COOLING SYSTEMS | HRCU-A-CB (Split System: Heat Pump with Remote Outdoor Unit-Air-Source) | Centrally-Ducted | 38MURAQ30AB3* | CAP**4224AL* | 912SE60080M21*** | 30200 | 15.2 | 9 | 8.1 | 34200 | 27400 | 80.12% | 1.8
212987760 | 2.52 | No | BRYANT HEATING AND COOLING SYSTEMS | HRCU-A-CB (Split System: Heat Pump with Remote Outdoor Unit-Air-Source) | Centrally-Ducted | 38MURAQ30AB3* | CAP**4321AL* | 916SA60080M21*** | 30200 | 15.2 | 9 | 8.1 | 33400 | 26400 | 79.04% | 1.84
212980698 | 2.52 | No | BRYANT HEATING AND COOLING SYSTEMS | HRCU-A-CB (Split System: Heat Pump with Remote Outdoor Unit-Air-Source) | Centrally-Ducted | 38MURAQ30AB3* | CAP**4224AL* | 8(0,1)*SB60090M24*** | 30200 | 15.2 | 9 | 8.1 | 34400 | 27400 | 79.65% | 1.8
212985288 | 2.52 | No | BRYANT HEATING AND COOLING SYSTEMS | HRCU-A-CB (Split System: Heat Pump with Remote Outdoor Unit-Air-Source) | Centrally-Ducted | 38MURAQ30AB3* | CAP**4224AL* | 912SE60100M21*** | 30200 | 15.2 | 9 | 8.1 | 34200 | 27400 | 80.12% | 1.8
212988048 | 2.52 | No | BRYANT HEATING AND COOLING SYSTEMS | HRCU-A-CB (Split System: Heat Pump with Remote Outdoor Unit-Air-Source) | Centrally-Ducted | 38MURAQ30AB3* | CAP**4221AL* | 916SA60100M21*** | 30200 | 15.2 | 9 | 8.5 | 34000 | 27400 | 80.59% | 1.8
212981218 | 2.52 | No | BRYANT HEATING AND COOLING SYSTEMS | HRCU-A-CB (Split System: Heat Pump with Remote Outdoor Unit-Air-Source) | Centrally-Ducted | 38MURAQ30AB3* | CAP**4224AL* | 8(0,1)*SB60135M24*** | 30200 | 15.2 | 9 | 8.1 | 34400 | 27400 | 79.65% | 1.8
212985276 | 2.52 | No | BRYANT HEATING AND COOLING SYSTEMS | HRCU-A-CB (Split System: Heat Pump with Remote Outdoor Unit-Air-Source) | Centrally-Ducted | 38MURAQ30AB3* | CAP**4221AL* | 912SE60100M21*** | 30200 | 15.2 | 9 | 8.1 | 34200 | 27400 | 80.12% | 1.8
212983930 | 2.52 | No | BRYANT HEATING AND COOLING SYSTEMS | HRCU-A-CB (Split System: Heat Pump with Remote Outdoor Unit-Air-Source) | Centrally-Ducted | 38MURAQ30AB3* | CAP**3721AL* | 912SE42060M17*** | 30200 | 15.2 | 9 | 8.1 | 33400 | 26400 | 79.04% | 1.84
213252519 | 2.52 | No | BRYANT HEATING AND COOLING SYSTEMS | HRCU-A-CB (Split System: Heat Pump with Remote Outdoor Unit-Air-Source) | Centrally-Ducted | 38MURAQ30AB3* | CF361E* |  | 30200 | 15.2 | 9 | 8.4 | 33400 | 27000 | 80.84% | 1.8
213147358 | 2.52 | No | BRYANT HEATING AND COOLING SYSTEMS | HRCU-A-CB (Split System: Heat Pump with Remote Outdoor Unit-Air-Source) | Centrally-Ducted | 38MURAQ30AB3* | V,C36H***P219+AEFE3A* |  | 30200 | 15.2 | 9 | 8.4 | 33400 | 27000 | 80.84% | 1.8
213367397 | 2.52 | No | CARRIER | HRCU-A-CB (Split System: Heat Pump with Remote Outdoor Unit-Air-Source) | Centrally-Ducted | 38MURAQ30AB3* | H,PG9J936 | 59TP6C100V21**20 | 30200 | 15.2 | 9 | 8.5 | 32600 | 27200 | 83.44% | 1.8
214628684 | 2.52 | No | CARRIER | HRCU-A-CB (Split System: Heat Pump with Remote Outdoor Unit-Air-Source) | Centrally-Ducted | 38MURAQ30AB3* | C36A***L159 | 58S(B,C)*B090M21**20 | 30200 | 15.2 | 9 | 8.1 | 32800 | 27000 | 82.32% | 1.8
214628838 | 2.52 | No | CARRIER | HRCU-A-CB (Split System: Heat Pump with Remote Outdoor Unit-Air-Source) | Centrally-Ducted | 38MURAQ30AB3* | PL36H210P299 | 59SC6A080M21**20 | 30200 | 15.2 | 9 | 8.1 | 31800 | 26000 | 81.76% | 1.84
212976728 | 2.52 | No | CARRIER | HRCU-A-CB (Split System: Heat Pump with Remote Outdoor Unit-Air-Source) | Centrally-Ducted | 38MURAQ30AB3* | CAP**4221AL* | GG96VTAB60100C** | 30200 | 15.2 | 9 | 8.5 | 34200 | 27600 | 80.7% | 1.8
212974522 | 2.52 | No | CARRIER | HRCU-A-CB (Split System: Heat Pump with Remote Outdoor Unit-Air-Source) | Centrally-Ducted | 38MURAQ30AB3* | CAP**4224AL* | 59SP6B120V24**22 | 30200 | 15.2 | 9 | 8.1 | 34400 | 27400 | 79.65% | 1.8
212976740 | 2.52 | No | CARRIER | HRCU-A-CB (Split System: Heat Pump with Remote Outdoor Unit-Air-Source) | Centrally-Ducted | 38MURAQ30AB3* | CAP**4224AL* | 59TP6C100V21**20 | 30200 | 15.2 | 9 | 8.1 | 34200 | 27400 | 80.12% | 1.8
212976727 | 2.52 | No | CARRIER | HRCU-A-CB (Split System: Heat Pump with Remote Outdoor Unit-Air-Source) | Centrally-Ducted | 38MURAQ30AB3* | CAP**4221AL* | 59TP6C100V21**20 | 30200 | 15.2 | 9 | 8.5 | 34200 | 27600 | 80.7% | 1.8
212980898 | 2.52 | No | CARRIER | HRCU-A-CB (Split System: Heat Pump with Remote Outdoor Unit-Air-Source) | Centrally-Ducted | 38MURAQ30AB3* | CAP**3621AL* | 58S(B,C)*B110M21**20 | 30200 | 15.2 | 9 | 8.1 | 34400 | 27800 | 80.81% | 1.8
212980697 | 2.52 | No | CARRIER | HRCU-A-CB (Split System: Heat Pump with Remote Outdoor Unit-Air-Source) | Centrally-Ducted | 38MURAQ30AB3* | CAP**4224AL* | 58S(B,C)*B090M24**20 | 30200 | 15.2 | 9 | 8.1 | 34400 | 27400 | 79.65% | 1.8
212981217 | 2.52 | No | CARRIER | HRCU-A-CB (Split System: Heat Pump with Remote Outdoor Unit-Air-Source) | Centrally-Ducted | 38MURAQ30AB3* | CAP**4224AL* | 58S(B,C)*B135M24**20 | 30200 | 15.2 | 9 | 8.1 | 34400 | 27400 | 79.65% | 1.8
212984989 | 2.52 | No | CARRIER | HRCU-A-CB (Split System: Heat Pump with Remote Outdoor Unit-Air-Source) | Centrally-Ducted | 38MURAQ30AB3* | CAP**4224AL* | 59SC2E080M21**20 | 30200 | 15.2 | 9 | 8.1 | 34200 | 27400 | 80.12% | 1.8
212985287 | 2.52 | No | CARRIER | HRCU-A-CB (Split System: Heat Pump with Remote Outdoor Unit-Air-Source) | Centrally-Ducted | 38MURAQ30AB3* | CAP**4224AL* | 59SC2E100M21**20 | 30200 | 15.2 | 9 | 8.1 | 34200 | 27400 | 80.12% | 1.8
212983929 | 2.52 | No | CARRIER | HRCU-A-CB (Split System: Heat Pump with Remote Outdoor Unit-Air-Source) | Centrally-Ducted | 38MURAQ30AB3* | CAP**3721AL* | 59SC2E060M17**14 | 30200 | 15.2 | 9 | 8.1 | 33400 | 26400 | 79.04% | 1.84
212978521 | 2.52 | No | CARRIER | HRCU-A-CB (Split System: Heat Pump with Remote Outdoor Unit-Air-Source) | Centrally-Ducted | 38MURAQ30AB3* | CAP**3717AL* | 58S(B,C)*B070M17**12 | 30200 | 15.2 | 9 | 8.1 | 33800 | 27000 | 79.88% | 1.82
212988047 | 2.52 | No | CARRIER | HRCU-A-CB (Split System: Heat Pump with Remote Outdoor Unit-Air-Source) | Centrally-Ducted | 38MURAQ30AB3* | CAP**4221AL* | 59SC6A100M21**20 | 30200 | 15.2 | 9 | 8.5 | 34000 | 27400 | 80.59% | 1.8
212980519 | 2.52 | No | CARRIER | HRCU-A-CB (Split System: Heat Pump with Remote Outdoor Unit-Air-Source) | Centrally-Ducted | 38MURAQ30AB3* | CAP**4221AL* | 58S(B,C)*B090M21**20 | 30200 | 15.2 | 9 | 8.1 | 34400 | 27400 | 79.65% | 1.8
212980970 | 2.52 | No | CARRIER | HRCU-A-CB (Split System: Heat Pump with Remote Outdoor Unit-Air-Source) | Centrally-Ducted | 38MURAQ30AB3* | CNPV*4221AL* | 58S(B,C)*B110M21**20 | 30200 | 15.2 | 9 | 8.1 | 34400 | 27600 | 80.23% | 1.8
212987759 | 2.52 | No | CARRIER | HRCU-A-CB (Split System: Heat Pump with Remote Outdoor Unit-Air-Source) | Centrally-Ducted | 38MURAQ30AB3* | CAP**4321AL* | 59SC6A080M21**20 | 30200 | 15.2 | 9 | 8.1 | 33400 | 26400 | 79.04% | 1.84
212985275 | 2.52 | No | CARRIER | HRCU-A-CB (Split System: Heat Pump with Remote Outdoor Unit-Air-Source) | Centrally-Ducted | 38MURAQ30AB3* | CAP**4221AL* | 59SC2E100M21**20 | 30200 | 15.2 | 9 | 8.1 | 34200 | 27400 | 80.12% | 1.8
212976741 | 2.52 | No | CARRIER | HRCU-A-CB (Split System: Heat Pump with Remote Outdoor Unit-Air-Source) | Centrally-Ducted | 38MURAQ30AB3* | CAP**4224AL* | GG96VTAB60100C** | 30200 | 15.2 | 9 | 8.1 | 34200 | 27400 | 80.12% | 1.8
213252486 | 2.52 | No | CARRIER | HRCU-A-CB (Split System: Heat Pump with Remote Outdoor Unit-Air-Source) | Centrally-Ducted | 38MURAQ30AB3* | CF361E* |  | 30200 | 15.2 | 9 | 8.4 | 33400 | 27000 | 80.84% | 1.8
213147036 | 2.52 | No | CARRIER | HRCU-A-CB (Split System: Heat Pump with Remote Outdoor Unit-Air-Source) | Centrally-Ducted | 38MURAQ30AB3* | V,C36H***P219+AEFE3A* |  | 30200 | 15.2 | 9 | 8.4 | 33400 | 27000 | 80.84% | 1.8
212621811 | 2.52 | No | COLEMAN | HRCU-A-CB (Split System: Heat Pump with Remote Outdoor Unit-Air-Source) | Centrally-Ducted | HMH72B341 | C(A,C,D,E)48C24+TDR | TM9Y120D20MP11 | 30200 | 16 | 9.1 | 8.5 | 32400 | 28200 | 87.04% | 2.77
212621861 | 2.52 | No | COLEMAN | HRCU-A-CB (Split System: Heat Pump with Remote Outdoor Unit-Air-Source) | Centrally-Ducted | HMH72B341 | D(A,C,E)42D24+TDR | CP9C120D20MP13 | 30200 | 16.5 | 9.1 | 8.1 | 32400 | 28200 | 87.04% | 2.51
212623427 | 2.52 | No | COLEMAN | HRCU-A-CB (Split System: Heat Pump with Remote Outdoor Unit-Air-Source) | Centrally-Ducted | HMH72B341 | D(A,C,E)48B24+TDR | TL8E080C16UH11 | 30200 | 17 | 9 | 8.4 | 33800 | 27400 | 81.07% | 2.66
212623684 | 2.52 | No | COLEMAN | HRCU-A-CB (Split System: Heat Pump with Remote Outdoor Unit-Air-Source) | Centrally-Ducted | HMH72B341 | D(A,C,E)42C24+TDR | TL9E060B12UH11 | 30200 | 17.5 | 9.1 | 8.1 | 34000 | 27800 | 81.76% | 2.4
212622913 | 2.52 | No | COLEMAN | HRCU-A-CB (Split System: Heat Pump with Remote Outdoor Unit-Air-Source) | Centrally-Ducted | HMH72B341 | D(A,C,E)48B24+TDR | TM8E080B12MP11 | 30200 | 17.5 | 9 | 8.4 | 33800 | 27800 | 82.25% | 2.6
212623680 | 2.52 | No | COLEMAN | HRCU-A-CB (Split System: Heat Pump with Remote Outdoor Unit-Air-Source) | Centrally-Ducted | HMH72B341 | D(A,C,E)36D24+TDR | TL9E060B12UH11 | 30200 | 17.5 | 9.1 | 8.1 | 34000 | 27800 | 81.76% | 2.4
212621864 | 2.52 | No | COLEMAN | HRCU-A-CB (Split System: Heat Pump with Remote Outdoor Unit-Air-Source) | Centrally-Ducted | HMH72B341 | D(A,C,E)48C24+TDR | CP9C120D20MP13 | 30200 | 16.5 | 9.1 | 8.1 | 32400 | 28200 | 87.04% | 2.51
212621912 | 2.52 | No | COLEMAN | HRCU-A-CB (Split System: Heat Pump with Remote Outdoor Unit-Air-Source) | Centrally-Ducted | HMH72B341 | D(A,C,E)48C24+TDR | TP9C120D20MP13 | 30200 | 16.5 | 9.1 | 8.1 | 32400 | 28200 | 87.04% | 2.51
212621899 | 2.52 | No | COLEMAN | HRCU-A-CB (Split System: Heat Pump with Remote Outdoor Unit-Air-Source) | Centrally-Ducted | HMH72B341 | C(A,C,D,E)48C24+TDR | TP9C120D20MP13 | 30200 | 16.5 | 9.1 | 8.1 | 32400 | 28200 | 87.04% | 2.51
212621909 | 2.52 | No | COLEMAN | HRCU-A-CB (Split System: Heat Pump with Remote Outdoor Unit-Air-Source) | Centrally-Ducted | HMH72B341 | D(A,C,E)42D24+TDR | TP9C120D20MP13 | 30200 | 16.5 | 9.1 | 8.1 | 32400 | 28200 | 87.04% | 2.51
212622774 | 2.52 | No | COLEMAN | HRCU-A-CB (Split System: Heat Pump with Remote Outdoor Unit-Air-Source) | Centrally-Ducted | HMH72B341 | D(A,C,E)42C24+TDR | TM9E060A10MP12 | 30200 | 17.1 | 9.1 | 8.1 | 33800 | 27400 | 81.07% | 2.4
212621898 | 2.52 | No | COLEMAN | HRCU-A-CB (Split System: Heat Pump with Remote Outdoor Unit-Air-Source) | Centrally-Ducted | HMH72B341 | C(A,C,D,E)42D24+TDR | TP9C120D20MP13 | 30200 | 16.5 | 9.1 | 8.1 | 32400 | 28200 | 87.04% | 2.51
212623982 | 2.52 | No | COLEMAN | HRCU-A-CB (Split System: Heat Pump with Remote Outdoor Unit-Air-Source) | Centrally-Ducted | HMH72B341 | C(A,C,D,E)36D24+TDR | TM9Y080B12MP11 | 30200 | 17.5 | 9.1 | 8.1 | 34000 | 28000 | 82.35% | 2.41
212621851 | 2.52 | No | COLEMAN | HRCU-A-CB (Split System: Heat Pump with Remote Outdoor Unit-Air-Source) | Centrally-Ducted | HMH72B341 | C(A,C,D,E)48C24+TDR | CP9C120D20MP13 | 30200 | 16.5 | 9.1 | 8.1 | 32400 | 28200 | 87.04% | 2.51
212622770 | 2.52 | No | COLEMAN | HRCU-A-CB (Split System: Heat Pump with Remote Outdoor Unit-Air-Source) | Centrally-Ducted | HMH72B341 | D(A,C,E)36D24+TDR | TM9E060A10MP12 | 30200 | 17.1 | 9.1 | 8.1 | 33800 | 27400 | 81.07% | 2.4
212622761 | 2.52 | No | COLEMAN | HRCU-A-CB (Split System: Heat Pump with Remote Outdoor Unit-Air-Source) | Centrally-Ducted | HMH72B341 | C(A,C,D,E)42C24+TDR | TM9E060A10MP12 | 30200 | 17.1 | 9.1 | 8.1 | 33800 | 27400 | 81.07% | 2.4
212622759 | 2.52 | No | COLEMAN | HRCU-A-CB (Split System: Heat Pump with Remote Outdoor Unit-Air-Source) | Centrally-Ducted | HMH72B341 | C(A,C,D,E)36D24+TDR | TM9E060A10MP12 | 30200 | 17.1 | 9.1 | 8.1 | 33800 | 27400 | 81.07% | 2.4
212623669 | 2.52 | No | COLEMAN | HRCU-A-CB (Split System: Heat Pump with Remote Outdoor Unit-Air-Source) | Centrally-Ducted | HMH72B341 | C(A,C,D,E)42C24+TDR | TL9E060B12UH11 | 30200 | 17.5 | 9.1 | 8.1 | 34000 | 27800 | 81.76% | 2.4
212621874 | 2.52 | No | COLEMAN | HRCU-A-CB (Split System: Heat Pump with Remote Outdoor Unit-Air-Source) | Centrally-Ducted | HMH72B341 | C(A,C,D,E)42D24+TDR | TM9V120D20MP12 | 30200 | 16.5 | 9.1 | 8.5 | 32400 | 28200 | 87.04% | 2.79
212621888 | 2.52 | No | COLEMAN | HRCU-A-CB (Split System: Heat Pump with Remote Outdoor Unit-Air-Source) | Centrally-Ducted | HMH72B341 | D(A,C,E)48C24+TDR | TM9V120D20MP12 | 30200 | 16.5 | 9.1 | 8.5 | 32400 | 28200 | 87.04% | 2.79
212623964 | 2.52 | No | COLEMAN | HRCU-A-CB (Split System: Heat Pump with Remote Outdoor Unit-Air-Source) | Centrally-Ducted | HMH72B341 | D(A,C,E)36D24+TDR | TM8E080B12MP11 | 30200 | 17.5 | 9 | 8.5 | 34000 | 28000 | 82.35% | 2.63
212623968 | 2.52 | No | COLEMAN | HRCU-A-CB (Split System: Heat Pump with Remote Outdoor Unit-Air-Source) | Centrally-Ducted | HMH72B341 | D(A,C,E)42C24+TDR | TM8E080B12MP11 | 30200 | 17.5 | 9 | 8.5 | 34000 | 28000 | 82.35% | 2.63
212623667 | 2.52 | No | COLEMAN | HRCU-A-CB (Split System: Heat Pump with Remote Outdoor Unit-Air-Source) | Centrally-Ducted | HMH72B341 | C(A,C,D,E)36D24+TDR | TL9E060B12UH11 | 30200 | 17.5 | 9.1 | 8.1 | 34000 | 27800 | 81.76% | 2.4
212621808 | 2.52 | No | COLEMAN | HRCU-A-CB (Split System: Heat Pump with Remote Outdoor Unit-Air-Source) | Centrally-Ducted | HMH72B341 | C(A,C,D,E)42D24+TDR | TM9Y120D20MP11 | 30200 | 16 | 9.1 | 8.5 | 32400 | 28200 | 87.04% | 2.77
212621824 | 2.52 | No | COLEMAN | HRCU-A-CB (Split System: Heat Pump with Remote Outdoor Unit-Air-Source) | Centrally-Ducted | HMH72B341 | D(A,C,E)42D24+TDR | TM9Y120D20MP11 | 30200 | 16 | 9.1 | 8.5 | 32400 | 28200 | 87.04% | 2.77
212621828 | 2.52 | No | COLEMAN | HRCU-A-CB (Split System: Heat Pump with Remote Outdoor Unit-Air-Source) | Centrally-Ducted | HMH72B341 | D(A,C,E)48C24+TDR | TM9Y120D20MP11 | 30200 | 16 | 9.1 | 8.5 | 32400 | 28200 | 87.04% | 2.77
212621875 | 2.52 | No | COLEMAN | HRCU-A-CB (Split System: Heat Pump with Remote Outdoor Unit-Air-Source) | Centrally-Ducted | HMH72B341 | C(A,C,D,E)48C24+TDR | TM9V120D20MP12 | 30200 | 16.5 | 9.1 | 8.5 | 32400 | 28200 | 87.04% | 2.79
212623418 | 2.52 | No | COLEMAN | HRCU-A-CB (Split System: Heat Pump with Remote Outdoor Unit-Air-Source) | Centrally-Ducted | HMH72B341 | D(A,C,E)48B24+TDR | TM8V100C16MP12 | 30200 | 17 | 9 | 8.4 | 33800 | 27200 | 80.47% | 2.65
212623459 | 2.52 | No | COLEMAN | HRCU-A-CB (Split System: Heat Pump with Remote Outdoor Unit-Air-Source) | Centrally-Ducted | HMH72B341 | D(A,C,E)48B24+TDR | TM8Y080C16MP11 | 30200 | 17.9 | 9 | 8.4 | 33800 | 27200 | 80.47% | 2.64
212621850 | 2.52 | No | COLEMAN | HRCU-A-CB (Split System: Heat Pump with Remote Outdoor Unit-Air-Source) | Centrally-Ducted | HMH72B341 | C(A,C,D,E)42D24+TDR | CP9C120D20MP13 | 30200 | 16.5 | 9.1 | 8.1 | 32400 | 28200 | 87.04% | 2.51
212623438 | 2.52 | No | COLEMAN | HRCU-A-CB (Split System: Heat Pump with Remote Outdoor Unit-Air-Source) | Centrally-Ducted | HMH72B341 | D(A,C,E)48B24+TDR | TM9Y080C16MP11 | 30200 | 17.9 | 9 | 8.4 | 33800 | 27800 | 82.25% | 2.66
212623671 | 2.52 | No | COLEMAN | HRCU-A-CB (Split System: Heat Pump with Remote Outdoor Unit-Air-Source) | Centrally-Ducted | HMH72B341 | C(A,C,D,E)48B24+TDR | TL9E060B12UH11 | 30200 | 17.5 | 9.1 | 8.1 | 34000 | 27800 | 81.76% | 2.4
212622763 | 2.52 | No | COLEMAN | HRCU-A-CB (Split System: Heat Pump with Remote Outdoor Unit-Air-Source) | Centrally-Ducted | HMH72B341 | C(A,C,D,E)48B24+TDR | TM9E060A10MP12 | 30200 | 17.1 | 9.1 | 8.1 | 33800 | 27400 | 81.07% | 2.4
212623462 | 2.52 | No | COLEMAN | HRCU-A-CB (Split System: Heat Pump with Remote Outdoor Unit-Air-Source) | Centrally-Ducted | HMH72B341 | D(A,C,E)48B24+TDR | TM8Y100C16MP11 | 30200 | 17.9 | 9 | 8.4 | 33800 | 27200 | 80.47% | 2.64
212623984 | 2.52 | No | COLEMAN | HRCU-A-CB (Split System: Heat Pump with Remote Outdoor Unit-Air-Source) | Centrally-Ducted | HMH72B341 | C(A,C,D,E)42C24+TDR | TM9Y080B12MP11 | 30200 | 17.5 | 9.1 | 8.1 | 34000 | 28000 | 82.35% | 2.41
212623416 | 2.52 | No | COLEMAN | HRCU-A-CB (Split System: Heat Pump with Remote Outdoor Unit-Air-Source) | Centrally-Ducted | HMH72B341 | D(A,C,E)48B24+TDR | TM8V080C16MP12 | 30200 | 17 | 9 | 8.4 | 33800 | 27200 | 80.47% | 2.65
212623464 | 2.52 | No | COLEMAN | HRCU-A-CB (Split System: Heat Pump with Remote Outdoor Unit-Air-Source) | Centrally-Ducted | HMH72B341 | D(A,C,E)48B24+TDR | TM9V100C16MP12 | 30200 | 17 | 9 | 8.4 | 33800 | 27200 | 80.47% | 2.64
212623502 | 2.52 | No | COLEMAN | HRCU-A-CB (Split System: Heat Pump with Remote Outdoor Unit-Air-Source) | Centrally-Ducted | HMH72B341 | D(A,C,E)48B24+TDR | TL8E100C20UH11 | 30200 | 17 | 9 | 8.4 | 33800 | 27200 | 80.47% | 2.66
212624028 | 2.52 | No | COLEMAN | HRCU-A-CB (Split System: Heat Pump with Remote Outdoor Unit-Air-Source) | Centrally-Ducted | HMH72B341 | D(A,C,E)36D24+TDR | TMLE080B12MP11 | 30200 | 17.5 | 9 | 8.1 | 34000 | 28000 | 82.35% | 2.41
212623986 | 2.52 | No | COLEMAN | HRCU-A-CB (Split System: Heat Pump with Remote Outdoor Unit-Air-Source) | Centrally-Ducted | HMH72B341 | C(A,C,D,E)48B24+TDR | TM9Y080B12MP11 | 30200 | 17.5 | 9.1 | 8.1 | 34000 | 28000 | 82.35% | 2.41
212623954 | 2.52 | No | COLEMAN | HRCU-A-CB (Split System: Heat Pump with Remote Outdoor Unit-Air-Source) | Centrally-Ducted | HMH72B341 | C(A,C,D,E)36D24+TDR | TM8E080B12MP11 | 30200 | 17.5 | 9 | 8.5 | 34000 | 28000 | 82.35% | 2.63
212623955 | 2.52 | No | COLEMAN | HRCU-A-CB (Split System: Heat Pump with Remote Outdoor Unit-Air-Source) | Centrally-Ducted | HMH72B341 | C(A,C,D,E)42C24+TDR | TM8E080B12MP11 | 30200 | 17.5 | 9 | 8.5 | 34000 | 28000 | 82.35% | 2.63
212624013 | 2.52 | No | COLEMAN | HRCU-A-CB (Split System: Heat Pump with Remote Outdoor Unit-Air-Source) | Centrally-Ducted | HMH72B341 | C(A,C,D,E)36D24+TDR | TMLE080B12MP11 | 30200 | 17.5 | 9 | 8.1 | 34000 | 28000 | 82.35% | 2.41
212624038 | 2.52 | No | COLEMAN | HRCU-A-CB (Split System: Heat Pump with Remote Outdoor Unit-Air-Source) | Centrally-Ducted | HMH72B341 | D(A,C,E)42C24+TDR | TMLE080B12MP11 | 30200 | 17.5 | 9 | 8.1 | 34000 | 28000 | 82.35% | 2.41
212624388 | 2.52 | No | COLEMAN | HRCU-A-CB (Split System: Heat Pump with Remote Outdoor Unit-Air-Source) | Centrally-Ducted | HMH72B341 | C(A,C,D,E)36D24+TDR | TM9Y080C16MP11 | 30200 | 17.9 | 9 | 8.5 | 34000 | 28000 | 82.35% | 2.66
212624404 | 2.52 | No | COLEMAN | HRCU-A-CB (Split System: Heat Pump with Remote Outdoor Unit-Air-Source) | Centrally-Ducted | HMH72B341 | D(A,C,E)36D24+TDR | TM9Y080C16MP11 | 30200 | 17.9 | 9 | 8.5 | 34000 | 28000 | 82.35% | 2.66
212624529 | 2.52 | No | COLEMAN | HRCU-A-CB (Split System: Heat Pump with Remote Outdoor Unit-Air-Source) | Centrally-Ducted | HMH72B341 | D(A,C,E)36D24+TDR | CPLC100C16MP13 | 30200 | 17 | 9 | 8.1 | 33800 | 27400 | 81.07% | 2.47
212624478 | 2.52 | No | COLEMAN | HRCU-A-CB (Split System: Heat Pump with Remote Outdoor Unit-Air-Source) | Centrally-Ducted | HMH72B341 | C(A,C,D,E)48B24+TDR | CPLC080C16MP13 | 30200 | 17 | 9 | 8.1 | 33800 | 27400 | 81.07% | 2.47
212623997 | 2.52 | No | COLEMAN | HRCU-A-CB (Split System: Heat Pump with Remote Outdoor Unit-Air-Source) | Centrally-Ducted | HMH72B341 | D(A,C,E)42C24+TDR | TM9Y080B12MP11 | 30200 | 17.5 | 9.1 | 8.1 | 34000 | 28000 | 82.35% | 2.41
212624650 | 2.52 | No | COLEMAN | HRCU-A-CB (Split System: Heat Pump with Remote Outdoor Unit-Air-Source) | Centrally-Ducted | HMH72B341 | C(A,C,D,E)42C24+TDR | TMLV100C16MP12 | 30200 | 17 | 9 | 8.1 | 33800 | 27400 | 81.07% | 2.47
212624684 | 2.52 | No | COLEMAN | HRCU-A-CB (Split System: Heat Pump with Remote Outdoor Unit-Air-Source) | Centrally-Ducted | HMH72B341 | C(A,C,D,E)36D24+TDR | TPLC080C16MP13 | 30200 | 17 | 9 | 8.1 | 33800 | 27400 | 81.07% | 2.47
212621885 | 2.52 | No | COLEMAN | HRCU-A-CB (Split System: Heat Pump with Remote Outdoor Unit-Air-Source) | Centrally-Ducted | HMH72B341 | D(A,C,E)42D24+TDR | TM9V120D20MP12 | 30200 | 16.5 | 9.1 | 8.5 | 32400 | 28200 | 87.04% | 2.79
212624487 | 2.52 | No | COLEMAN | HRCU-A-CB (Split System: Heat Pump with Remote Outdoor Unit-Air-Source) | Centrally-Ducted | HMH72B341 | D(A,C,E)36D24+TDR | CPLC080C16MP13 | 30200 | 17 | 9 | 8.1 | 33800 | 27400 | 81.07% | 2.47
212624539 | 2.52 | No | COLEMAN | HRCU-A-CB (Split System: Heat Pump with Remote Outdoor Unit-Air-Source) | Centrally-Ducted | HMH72B341 | D(A,C,E)42C24+TDR | CPLC100C16MP13 | 30200 | 17 | 9 | 8.1 | 33800 | 27400 | 81.07% | 2.47
212624569 | 2.52 | No | COLEMAN | HRCU-A-CB (Split System: Heat Pump with Remote Outdoor Unit-Air-Source) | Centrally-Ducted | HMH72B341 | C(A,C,D,E)36D24+TDR | TM8V080C16MP12 | 30200 | 17 | 9 | 8.5 | 34000 | 27400 | 80.59% | 2.67
212624573 | 2.52 | No | COLEMAN | HRCU-A-CB (Split System: Heat Pump with Remote Outdoor Unit-Air-Source) | Centrally-Ducted | HMH72B341 | C(A,C,D,E)48B24+TDR | TM8V080C16MP12 | 30200 | 17 | 9 | 8.5 | 34000 | 27400 | 80.59% | 2.67
212624687 | 2.52 | No | COLEMAN | HRCU-A-CB (Split System: Heat Pump with Remote Outdoor Unit-Air-Source) | Centrally-Ducted | HMH72B341 | C(A,C,D,E)48B24+TDR | TPLC080C16MP13 | 30200 | 17 | 9 | 8.1 | 33800 | 27400 | 81.07% | 2.47
212624787 | 2.52 | No | COLEMAN | HRCU-A-CB (Split System: Heat Pump with Remote Outdoor Unit-Air-Source) | Centrally-Ducted | HMH72B341 | D(A,C,E)36D24+TDR | TL8E080C16UH11 | 30200 | 17 | 9 | 8.5 | 34000 | 27800 | 81.76% | 2.68
212625132 | 2.52 | No | COLEMAN | HRCU-A-CB (Split System: Heat Pump with Remote Outdoor Unit-Air-Source) | Centrally-Ducted | HMH72B341 | D(A,C,E)42C24+TDR | TP9C100C16MP13 | 30200 | 17 | 9 | 8.1 | 34000 | 27400 | 80.59% | 2.47
212625248 | 2.52 | No | COLEMAN | HRCU-A-CB (Split System: Heat Pump with Remote Outdoor Unit-Air-Source) | Centrally-Ducted | HMH72B341 | C(A,C,D,E)48B24+TDR | TL8E100C20UH11 | 30200 | 17 | 9 | 8.5 | 34000 | 27400 | 80.59% | 2.69
212625266 | 2.52 | No | COLEMAN | HRCU-A-CB (Split System: Heat Pump with Remote Outdoor Unit-Air-Source) | Centrally-Ducted | HMH72B341 | D(A,C,E)36D24+TDR | TL8E100C20UH11 | 30200 | 17 | 9 | 8.5 | 34000 | 27400 | 80.59% | 2.69
212624654 | 2.52 | No | COLEMAN | HRCU-A-CB (Split System: Heat Pump with Remote Outdoor Unit-Air-Source) | Centrally-Ducted | HMH72B341 | C(A,C,D,E)48B24+TDR | TMLV100C16MP12 | 30200 | 17 | 9 | 8.1 | 33800 | 27400 | 81.07% | 2.47
212624719 | 2.52 | No | COLEMAN | HRCU-A-CB (Split System: Heat Pump with Remote Outdoor Unit-Air-Source) | Centrally-Ducted | HMH72B341 | C(A,C,D,E)48B24+TDR | TPLC100C16MP13 | 30200 | 17 | 9 | 8.1 | 33800 | 27400 | 81.07% | 2.47
212624714 | 2.52 | No | COLEMAN | HRCU-A-CB (Split System: Heat Pump with Remote Outdoor Unit-Air-Source) | Centrally-Ducted | HMH72B341 | C(A,C,D,E)36D24+TDR | TPLC100C16MP13 | 30200 | 17 | 9 | 8.1 | 33800 | 27400 | 81.07% | 2.47
212624014 | 2.52 | No | COLEMAN | HRCU-A-CB (Split System: Heat Pump with Remote Outdoor Unit-Air-Source) | Centrally-Ducted | HMH72B341 | C(A,C,D,E)42C24+TDR | TMLE080B12MP11 | 30200 | 17.5 | 9 | 8.1 | 34000 | 28000 | 82.35% | 2.41
212625803 | 2.52 | No | COLEMAN | HRCU-A-CB (Split System: Heat Pump with Remote Outdoor Unit-Air-Source) | Centrally-Ducted | HMH72B341 | C(A,C,D,E)48C26+TDR | TM9Y120D20MP11 | 30200 | 16 | 9.1 | 8.5 | 32400 | 28200 | 87.04% | 2.77
212624649 | 2.52 | No | COLEMAN | HRCU-A-CB (Split System: Heat Pump with Remote Outdoor Unit-Air-Source) | Centrally-Ducted | HMH72B341 | C(A,C,D,E)36D24+TDR | TMLV100C16MP12 | 30200 | 17 | 9 | 8.1 | 33800 | 27400 | 81.07% | 2.47
212624685 | 2.52 | No | COLEMAN | HRCU-A-CB (Split System: Heat Pump with Remote Outdoor Unit-Air-Source) | Centrally-Ducted | HMH72B341 | C(A,C,D,E)42C24+TDR | TPLC080C16MP13 | 30200 | 17 | 9 | 8.1 | 33800 | 27400 | 81.07% | 2.47
212624715 | 2.52 | No | COLEMAN | HRCU-A-CB (Split System: Heat Pump with Remote Outdoor Unit-Air-Source) | Centrally-Ducted | HMH72B341 | C(A,C,D,E)42C24+TDR | TPLC100C16MP13 | 30200 | 17 | 9 | 8.1 | 33800 | 27400 | 81.07% | 2.47
212624930 | 2.52 | No | COLEMAN | HRCU-A-CB (Split System: Heat Pump with Remote Outdoor Unit-Air-Source) | Centrally-Ducted | HMH72B341 | D(A,C,E)36D24+TDR | TM8Y080C16MP11 | 30200 | 17.9 | 9 | 8.5 | 34000 | 27400 | 80.59% | 2.67
212625105 | 2.52 | No | COLEMAN | HRCU-A-CB (Split System: Heat Pump with Remote Outdoor Unit-Air-Source) | Centrally-Ducted | HMH72B341 | C(A,C,D,E)48B24+TDR | TP9C100C16MP13 | 30200 | 17 | 9 | 8.1 | 34000 | 27400 | 80.59% | 2.47
212625241 | 2.52 | No | COLEMAN | HRCU-A-CB (Split System: Heat Pump with Remote Outdoor Unit-Air-Source) | Centrally-Ducted | HMH72B341 | C(A,C,D,E)36D24+TDR | TL8E100C20UH11 | 30200 | 17 | 9 | 8.5 | 34000 | 27400 | 80.59% | 2.69
212624732 | 2.52 | No | COLEMAN | HRCU-A-CB (Split System: Heat Pump with Remote Outdoor Unit-Air-Source) | Centrally-Ducted | HMH72B341 | D(A,C,E)42C24+TDR | TPLC100C16MP13 | 30200 | 17 | 9 | 8.1 | 33800 | 27400 | 81.07% | 2.47
212624983 | 2.52 | No | COLEMAN | HRCU-A-CB (Split System: Heat Pump with Remote Outdoor Unit-Air-Source) | Centrally-Ducted | HMH72B341 | C(A,C,D,E)48B24+TDR | TM8Y100C16MP11 | 30200 | 17.9 | 9 | 8.5 | 34000 | 27400 | 80.59% | 2.67
212624389 | 2.52 | No | COLEMAN | HRCU-A-CB (Split System: Heat Pump with Remote Outdoor Unit-Air-Source) | Centrally-Ducted | HMH72B341 | C(A,C,D,E)42C24+TDR | TM9Y080C16MP11 | 30200 | 17.9 | 9 | 8.5 | 34000 | 28000 | 82.35% | 2.66
212624698 | 2.52 | No | COLEMAN | HRCU-A-CB (Split System: Heat Pump with Remote Outdoor Unit-Air-Source) | Centrally-Ducted | HMH72B341 | D(A,C,E)42C24+TDR | TPLC080C16MP13 | 30200 | 17 | 9 | 8.1 | 33800 | 27400 | 81.07% | 2.47
212624776 | 2.52 | No | COLEMAN | HRCU-A-CB (Split System: Heat Pump with Remote Outdoor Unit-Air-Source) | Centrally-Ducted | HMH72B341 | C(A,C,D,E)42C24+TDR | TL8E080C16UH11 | 30200 | 17 | 9 | 8.5 | 34000 | 27800 | 81.76% | 2.68
212624875 | 2.52 | No | COLEMAN | HRCU-A-CB (Split System: Heat Pump with Remote Outdoor Unit-Air-Source) | Centrally-Ducted | HMH72B341 | C(A,C,D,E)42C24+TDR | CP9C100C16MP13 | 30200 | 17 | 9 | 8.1 | 34000 | 27400 | 80.59% | 2.47
212624890 | 2.52 | No | COLEMAN | HRCU-A-CB (Split System: Heat Pump with Remote Outdoor Unit-Air-Source) | Centrally-Ducted | HMH72B341 | D(A,C,E)42C24+TDR | CP9C100C16MP13 | 30200 | 17 | 9 | 8.1 | 34000 | 27400 | 80.59% | 2.47
212623993 | 2.52 | No | COLEMAN | HRCU-A-CB (Split System: Heat Pump with Remote Outdoor Unit-Air-Source) | Centrally-Ducted | HMH72B341 | D(A,C,E)36D24+TDR | TM9Y080B12MP11 | 30200 | 17.5 | 9.1 | 8.1 | 34000 | 28000 | 82.35% | 2.41
212626670 | 2.52 | No | COLEMAN | HRCU-A-CB (Split System: Heat Pump with Remote Outdoor Unit-Air-Source) | Centrally-Ducted | HMH72B341 | D(A,C,E)42C26+TDR | TM9E060A10MP12 | 30200 | 17.1 | 9.1 | 8.1 | 33800 | 27400 | 81.07% | 2.4
212624978 | 2.52 | No | COLEMAN | HRCU-A-CB (Split System: Heat Pump with Remote Outdoor Unit-Air-Source) | Centrally-Ducted | HMH72B341 | C(A,C,D,E)42C24+TDR | TM8Y100C16MP11 | 30200 | 17.9 | 9 | 8.5 | 34000 | 27400 | 80.59% | 2.67
212624620 | 2.52 | No | COLEMAN | HRCU-A-CB (Split System: Heat Pump with Remote Outdoor Unit-Air-Source) | Centrally-Ducted | HMH72B341 | D(A,C,E)36D24+TDR | TM8V100C16MP12 | 30200 | 17 | 9 | 8.5 | 34000 | 27400 | 80.59% | 2.67
212626785 | 2.52 | No | COLEMAN | HRCU-A-CB (Split System: Heat Pump with Remote Outdoor Unit-Air-Source) | Centrally-Ducted | HMH72B341 | D(A,C,E)48B26+TDR | TM8E080B12MP11 | 30200 | 17.5 | 9 | 8.4 | 33800 | 27800 | 82.25% | 2.6
212624491 | 2.52 | No | COLEMAN | HRCU-A-CB (Split System: Heat Pump with Remote Outdoor Unit-Air-Source) | Centrally-Ducted | HMH72B341 | D(A,C,E)42C24+TDR | CPLC080C16MP13 | 30200 | 17 | 9 | 8.1 | 33800 | 27400 | 81.07% | 2.47
212624507 | 2.52 | No | COLEMAN | HRCU-A-CB (Split System: Heat Pump with Remote Outdoor Unit-Air-Source) | Centrally-Ducted | HMH72B341 | C(A,C,D,E)36D24+TDR | CPLC100C16MP13 | 30200 | 17 | 9 | 8.1 | 33800 | 27400 | 81.07% | 2.47
212625815 | 2.52 | No | COLEMAN | HRCU-A-CB (Split System: Heat Pump with Remote Outdoor Unit-Air-Source) | Centrally-Ducted | HMH72B341 | D(A,C,E)42D26+TDR | TM9Y120D20MP11 | 30200 | 16 | 9.1 | 8.5 | 32400 | 28200 | 87.04% | 2.77
212625876 | 2.52 | No | COLEMAN | HRCU-A-CB (Split System: Heat Pump with Remote Outdoor Unit-Air-Source) | Centrally-Ducted | HMH72B341 | C(A,C,D,E)48C26+TDR | TP9C120D20MP13 | 30200 | 16.5 | 9.1 | 8.1 | 32400 | 28200 | 87.04% | 2.51
212625274 | 2.52 | No | COLEMAN | HRCU-A-CB (Split System: Heat Pump with Remote Outdoor Unit-Air-Source) | Centrally-Ducted | HMH72B341 | D(A,C,E)42C24+TDR | TL8E100C20UH11 | 30200 | 17 | 9 | 8.5 | 34000 | 27400 | 80.59% | 2.69
212625856 | 2.52 | No | COLEMAN | HRCU-A-CB (Split System: Heat Pump with Remote Outdoor Unit-Air-Source) | Centrally-Ducted | HMH72B341 | C(A,C,D,E)48C26+TDR | TM9V120D20MP12 | 30200 | 16.5 | 9.1 | 8.5 | 32400 | 28200 | 87.04% | 2.79
212624585 | 2.52 | No | COLEMAN | HRCU-A-CB (Split System: Heat Pump with Remote Outdoor Unit-Air-Source) | Centrally-Ducted | HMH72B341 | D(A,C,E)42C24+TDR | TM8V080C16MP12 | 30200 | 17 | 9 | 8.5 | 34000 | 27400 | 80.59% | 2.67
212625836 | 2.52 | No | COLEMAN | HRCU-A-CB (Split System: Heat Pump with Remote Outdoor Unit-Air-Source) | Centrally-Ducted | HMH72B341 | C(A,C,D,E)48C26+TDR | CP9C120D20MP13 | 30200 | 16.5 | 9.1 | 8.1 | 32400 | 28200 | 87.04% | 2.51
212625888 | 2.52 | No | COLEMAN | HRCU-A-CB (Split System: Heat Pump with Remote Outdoor Unit-Air-Source) | Centrally-Ducted | HMH72B341 | D(A,C,E)48C26+TDR | TP9C120D20MP13 | 30200 | 16.5 | 9.1 | 8.1 | 32400 | 28200 | 87.04% | 2.51
212625000 | 2.52 | No | COLEMAN | HRCU-A-CB (Split System: Heat Pump with Remote Outdoor Unit-Air-Source) | Centrally-Ducted | HMH72B341 | D(A,C,E)36D24+TDR | TM8Y100C16MP11 | 30200 | 17.9 | 9 | 8.5 | 34000 | 27400 | 80.59% | 2.67
212624017 | 2.52 | No | COLEMAN | HRCU-A-CB (Split System: Heat Pump with Remote Outdoor Unit-Air-Source) | Centrally-Ducted | HMH72B341 | C(A,C,D,E)48B24+TDR | TMLE080B12MP11 | 30200 | 17.5 | 9 | 8.1 | 34000 | 28000 | 82.35% | 2.41
212625101 | 2.52 | No | COLEMAN | HRCU-A-CB (Split System: Heat Pump with Remote Outdoor Unit-Air-Source) | Centrally-Ducted | HMH72B341 | C(A,C,D,E)42C24+TDR | TP9C100C16MP13 | 30200 | 17 | 9 | 8.1 | 34000 | 27400 | 80.59% | 2.47
212625819 | 2.52 | No | COLEMAN | HRCU-A-CB (Split System: Heat Pump with Remote Outdoor Unit-Air-Source) | Centrally-Ducted | HMH72B341 | D(A,C,E)48C26+TDR | TM9Y120D20MP11 | 30200 | 16 | 9.1 | 8.5 | 32400 | 28200 | 87.04% | 2.77
212624580 | 2.52 | No | COLEMAN | HRCU-A-CB (Split System: Heat Pump with Remote Outdoor Unit-Air-Source) | Centrally-Ducted | HMH72B341 | D(A,C,E)36D24+TDR | TM8V080C16MP12 | 30200 | 17 | 9 | 8.5 | 34000 | 27400 | 80.59% | 2.67
212624796 | 2.52 | No | COLEMAN | HRCU-A-CB (Split System: Heat Pump with Remote Outdoor Unit-Air-Source) | Centrally-Ducted | HMH72B341 | D(A,C,E)42C24+TDR | TL8E080C16UH11 | 30200 | 17 | 9 | 8.5 | 34000 | 27800 | 81.76% | 2.68
212624408 | 2.52 | No | COLEMAN | HRCU-A-CB (Split System: Heat Pump with Remote Outdoor Unit-Air-Source) | Centrally-Ducted | HMH72B341 | D(A,C,E)42C24+TDR | TM9Y080C16MP11 | 30200 | 17.9 | 9 | 8.5 | 34000 | 28000 | 82.35% | 2.66
212624475 | 2.52 | No | COLEMAN | HRCU-A-CB (Split System: Heat Pump with Remote Outdoor Unit-Air-Source) | Centrally-Ducted | HMH72B341 | C(A,C,D,E)36D24+TDR | CPLC080C16MP13 | 30200 | 17 | 9 | 8.1 | 33800 | 27400 | 81.07% | 2.47
212624476 | 2.52 | No | COLEMAN | HRCU-A-CB (Split System: Heat Pump with Remote Outdoor Unit-Air-Source) | Centrally-Ducted | HMH72B341 | C(A,C,D,E)42C24+TDR | CPLC080C16MP13 | 30200 | 17 | 9 | 8.1 | 33800 | 27400 | 81.07% | 2.47
212625041 | 2.52 | No | COLEMAN | HRCU-A-CB (Split System: Heat Pump with Remote Outdoor Unit-Air-Source) | Centrally-Ducted | HMH72B341 | C(A,C,D,E)42C24+TDR | TM9V100C16MP12 | 30200 | 17 | 9 | 8.5 | 34000 | 27400 | 80.59% | 2.67
212625098 | 2.52 | No | COLEMAN | HRCU-A-CB (Split System: Heat Pump with Remote Outdoor Unit-Air-Source) | Centrally-Ducted | HMH72B341 | C(A,C,D,E)36D24+TDR | TP9C100C16MP13 | 30200 | 17 | 9 | 8.1 | 34000 | 27400 | 80.59% | 2.47
212624609 | 2.52 | No | COLEMAN | HRCU-A-CB (Split System: Heat Pump with Remote Outdoor Unit-Air-Source) | Centrally-Ducted | HMH72B341 | C(A,C,D,E)42C24+TDR | TM8V100C16MP12 | 30200 | 17 | 9 | 8.5 | 34000 | 27400 | 80.59% | 2.67
212624624 | 2.52 | No | COLEMAN | HRCU-A-CB (Split System: Heat Pump with Remote Outdoor Unit-Air-Source) | Centrally-Ducted | HMH72B341 | D(A,C,E)42C24+TDR | TM8V100C16MP12 | 30200 | 17 | 9 | 8.5 | 34000 | 27400 | 80.59% | 2.67
212624694 | 2.52 | No | COLEMAN | HRCU-A-CB (Split System: Heat Pump with Remote Outdoor Unit-Air-Source) | Centrally-Ducted | HMH72B341 | D(A,C,E)36D24+TDR | TPLC080C16MP13 | 30200 | 17 | 9 | 8.1 | 33800 | 27400 | 81.07% | 2.47
212624775 | 2.52 | No | COLEMAN | HRCU-A-CB (Split System: Heat Pump with Remote Outdoor Unit-Air-Source) | Centrally-Ducted | HMH72B341 | C(A,C,D,E)36D24+TDR | TL8E080C16UH11 | 30200 | 17 | 9 | 8.5 | 34000 | 27800 | 81.76% | 2.68
212624874 | 2.52 | No | COLEMAN | HRCU-A-CB (Split System: Heat Pump with Remote Outdoor Unit-Air-Source) | Centrally-Ducted | HMH72B341 | C(A,C,D,E)36D24+TDR | CP9C100C16MP13 | 30200 | 17 | 9 | 8.1 | 34000 | 27400 | 80.59% | 2.47
212625243 | 2.52 | No | COLEMAN | HRCU-A-CB (Split System: Heat Pump with Remote Outdoor Unit-Air-Source) | Centrally-Ducted | HMH72B341 | C(A,C,D,E)42C24+TDR | TL8E100C20UH11 | 30200 | 17 | 9 | 8.5 | 34000 | 27400 | 80.59% | 2.69
212624669 | 2.52 | No | COLEMAN | HRCU-A-CB (Split System: Heat Pump with Remote Outdoor Unit-Air-Source) | Centrally-Ducted | HMH72B341 | D(A,C,E)42C24+TDR | TMLV100C16MP12 | 30200 | 17 | 9 | 8.1 | 33800 | 27400 | 81.07% | 2.47
212624885 | 2.52 | No | COLEMAN | HRCU-A-CB (Split System: Heat Pump with Remote Outdoor Unit-Air-Source) | Centrally-Ducted | HMH72B341 | D(A,C,E)36D24+TDR | CP9C100C16MP13 | 30200 | 17 | 9 | 8.1 | 34000 | 27400 | 80.59% | 2.47
212625067 | 2.52 | No | COLEMAN | HRCU-A-CB (Split System: Heat Pump with Remote Outdoor Unit-Air-Source) | Centrally-Ducted | HMH72B341 | D(A,C,E)42C24+TDR | TM9V100C16MP12 | 30200 | 17 | 9 | 8.5 | 34000 | 27400 | 80.59% | 2.67
212625845 | 2.52 | No | COLEMAN | HRCU-A-CB (Split System: Heat Pump with Remote Outdoor Unit-Air-Source) | Centrally-Ducted | HMH72B341 | D(A,C,E)42D26+TDR | CP9C120D20MP13 | 30200 | 16.5 | 9.1 | 8.1 | 32400 | 28200 | 87.04% | 2.51
212625046 | 2.52 | No | COLEMAN | HRCU-A-CB (Split System: Heat Pump with Remote Outdoor Unit-Air-Source) | Centrally-Ducted | HMH72B341 | C(A,C,D,E)48B24+TDR | TM9V100C16MP12 | 30200 | 17 | 9 | 8.5 | 34000 | 27400 | 80.59% | 2.67
212624513 | 2.52 | No | COLEMAN | HRCU-A-CB (Split System: Heat Pump with Remote Outdoor Unit-Air-Source) | Centrally-Ducted | HMH72B341 | C(A,C,D,E)48B24+TDR | CPLC100C16MP13 | 30200 | 17 | 9 | 8.1 | 33800 | 27400 | 81.07% | 2.47
212624611 | 2.52 | No | COLEMAN | HRCU-A-CB (Split System: Heat Pump with Remote Outdoor Unit-Air-Source) | Centrally-Ducted | HMH72B341 | C(A,C,D,E)48B24+TDR | TM8V100C16MP12 | 30200 | 17 | 9 | 8.5 | 34000 | 27400 | 80.59% | 2.67
212624665 | 2.52 | No | COLEMAN | HRCU-A-CB (Split System: Heat Pump with Remote Outdoor Unit-Air-Source) | Centrally-Ducted | HMH72B341 | D(A,C,E)36D24+TDR | TMLV100C16MP12 | 30200 | 17 | 9 | 8.1 | 33800 | 27400 | 81.07% | 2.47
212624940 | 2.52 | No | COLEMAN | HRCU-A-CB (Split System: Heat Pump with Remote Outdoor Unit-Air-Source) | Centrally-Ducted | HMH72B341 | D(A,C,E)42C24+TDR | TM8Y080C16MP11 | 30200 | 17.9 | 9 | 8.5 | 34000 | 27400 | 80.59% | 2.67
212625122 | 2.52 | No | COLEMAN | HRCU-A-CB (Split System: Heat Pump with Remote Outdoor Unit-Air-Source) | Centrally-Ducted | HMH72B341 | D(A,C,E)36D24+TDR | TP9C100C16MP13 | 30200 | 17 | 9 | 8.1 | 34000 | 27400 | 80.59% | 2.47
212625865 | 2.52 | No | COLEMAN | HRCU-A-CB (Split System: Heat Pump with Remote Outdoor Unit-Air-Source) | Centrally-Ducted | HMH72B341 | D(A,C,E)42D26+TDR | TM9V120D20MP12 | 30200 | 16.5 | 9.1 | 8.5 | 32400 | 28200 | 87.04% | 2.79
212625885 | 2.52 | No | COLEMAN | HRCU-A-CB (Split System: Heat Pump with Remote Outdoor Unit-Air-Source) | Centrally-Ducted | HMH72B341 | D(A,C,E)42D26+TDR | TP9C120D20MP13 | 30200 | 16.5 | 9.1 | 8.1 | 32400 | 28200 | 87.04% | 2.51
212623957 | 2.52 | No | COLEMAN | HRCU-A-CB (Split System: Heat Pump with Remote Outdoor Unit-Air-Source) | Centrally-Ducted | HMH72B341 | C(A,C,D,E)48B24+TDR | TM8E080B12MP11 | 30200 | 17.5 | 9 | 8.5 | 34000 | 28000 | 82.35% | 2.63
212626666 | 2.52 | No | COLEMAN | HRCU-A-CB (Split System: Heat Pump with Remote Outdoor Unit-Air-Source) | Centrally-Ducted | HMH72B341 | D(A,C,E)36D26+TDR | TM9E060A10MP12 | 30200 | 17.1 | 9.1 | 8.1 | 33800 | 27400 | 81.07% | 2.4
212624571 | 2.52 | No | COLEMAN | HRCU-A-CB (Split System: Heat Pump with Remote Outdoor Unit-Air-Source) | Centrally-Ducted | HMH72B341 | C(A,C,D,E)42C24+TDR | TM8V080C16MP12 | 30200 | 17 | 9 | 8.5 | 34000 | 27400 | 80.59% | 2.67
212624780 | 2.52 | No | COLEMAN | HRCU-A-CB (Split System: Heat Pump with Remote Outdoor Unit-Air-Source) | Centrally-Ducted | HMH72B341 | C(A,C,D,E)48B24+TDR | TL8E080C16UH11 | 30200 | 17 | 9 | 8.5 | 34000 | 27800 | 81.76% | 2.68
212624913 | 2.52 | No | COLEMAN | HRCU-A-CB (Split System: Heat Pump with Remote Outdoor Unit-Air-Source) | Centrally-Ducted | HMH72B341 | C(A,C,D,E)48B24+TDR | TM8Y080C16MP11 | 30200 | 17.9 | 9 | 8.5 | 34000 | 27400 | 80.59% | 2.67
212625038 | 2.52 | No | COLEMAN | HRCU-A-CB (Split System: Heat Pump with Remote Outdoor Unit-Air-Source) | Centrally-Ducted | HMH72B341 | C(A,C,D,E)36D24+TDR | TM9V100C16MP12 | 30200 | 17 | 9 | 8.5 | 34000 | 27400 | 80.59% | 2.67
212625848 | 2.52 | No | COLEMAN | HRCU-A-CB (Split System: Heat Pump with Remote Outdoor Unit-Air-Source) | Centrally-Ducted | HMH72B341 | D(A,C,E)48C26+TDR | CP9C120D20MP13 | 30200 | 16.5 | 9.1 | 8.1 | 32400 | 28200 | 87.04% | 2.51
212625868 | 2.52 | No | COLEMAN | HRCU-A-CB (Split System: Heat Pump with Remote Outdoor Unit-Air-Source) | Centrally-Ducted | HMH72B341 | D(A,C,E)48C26+TDR | TM9V120D20MP12 | 30200 | 16.5 | 9.1 | 8.5 | 32400 | 28200 | 87.04% | 2.79
212627252 | 2.52 | No | COLEMAN | HRCU-A-CB (Split System: Heat Pump with Remote Outdoor Unit-Air-Source) | Centrally-Ducted | HMH72B341 | D(A,C,E)42C26+TDR | TL9E060B12UH11 | 30200 | 17.5 | 9.1 | 8.1 | 34000 | 27800 | 81.76% | 2.4
212627111 | 2.52 | No | COLEMAN | HRCU-A-CB (Split System: Heat Pump with Remote Outdoor Unit-Air-Source) | Centrally-Ducted | HMH72B341 | D(A,C,E)48B26+TDR | TM8V080C16MP12 | 30200 | 17 | 9 | 8.4 | 33800 | 27200 | 80.47% | 2.65
212627454 | 2.52 | No | COLEMAN | HRCU-A-CB (Split System: Heat Pump with Remote Outdoor Unit-Air-Source) | Centrally-Ducted | HMH72B341 | D(A,C,E)42C26+TDR | TM9Y080B12MP11 | 30200 | 17.5 | 9.1 | 8.1 | 34000 | 28000 | 82.35% | 2.41
212627130 | 2.52 | No | COLEMAN | HRCU-A-CB (Split System: Heat Pump with Remote Outdoor Unit-Air-Source) | Centrally-Ducted | HMH72B341 | D(A,C,E)48B26+TDR | TM8Y080C16MP11 | 30200 | 17.9 | 9 | 8.4 | 33800 | 27200 | 80.47% | 2.64
212627157 | 2.52 | No | COLEMAN | HRCU-A-CB (Split System: Heat Pump with Remote Outdoor Unit-Air-Source) | Centrally-Ducted | HMH72B341 | D(A,C,E)48B26+TDR | TL8E100C20UH11 | 30200 | 17 | 9 | 8.4 | 33800 | 27200 | 80.47% | 2.66
212627658 | 2.52 | No | COLEMAN | HRCU-A-CB (Split System: Heat Pump with Remote Outdoor Unit-Air-Source) | Centrally-Ducted | HMH72B341 | D(A,C,E)42C26+TDR | TM9Y080C16MP11 | 30200 | 17.9 | 9 | 8.5 | 34000 | 28000 | 82.35% | 2.66
212627707 | 2.52 | No | COLEMAN | HRCU-A-CB (Split System: Heat Pump with Remote Outdoor Unit-Air-Source) | Centrally-Ducted | HMH72B341 | D(A,C,E)42C26+TDR | CPLC080C16MP13 | 30200 | 17 | 9 | 8.1 | 33800 | 27400 | 81.07% | 2.47
212627875 | 2.52 | No | COLEMAN | HRCU-A-CB (Split System: Heat Pump with Remote Outdoor Unit-Air-Source) | Centrally-Ducted | HMH72B341 | D(A,C,E)42C26+TDR | TL8E080C16UH11 | 30200 | 17 | 9 | 8.5 | 34000 | 27800 | 81.76% | 2.68
212627918 | 2.52 | No | COLEMAN | HRCU-A-CB (Split System: Heat Pump with Remote Outdoor Unit-Air-Source) | Centrally-Ducted | HMH72B341 | D(A,C,E)36D26+TDR | CP9C100C16MP13 | 30200 | 17 | 9 | 8.1 | 34000 | 27400 | 80.59% | 2.47
212627991 | 2.52 | No | COLEMAN | HRCU-A-CB (Split System: Heat Pump with Remote Outdoor Unit-Air-Source) | Centrally-Ducted | HMH72B341 | D(A,C,E)42C26+TDR | TM9V100C16MP12 | 30200 | 17 | 9 | 8.5 | 34000 | 27400 | 80.59% | 2.67
212628014 | 2.52 | No | COLEMAN | HRCU-A-CB (Split System: Heat Pump with Remote Outdoor Unit-Air-Source) | Centrally-Ducted | HMH72B341 | D(A,C,E)42C26+TDR | TP9C100C16MP13 | 30200 | 17 | 9 | 8.1 | 34000 | 27400 | 80.59% | 2.47
212627112 | 2.52 | No | COLEMAN | HRCU-A-CB (Split System: Heat Pump with Remote Outdoor Unit-Air-Source) | Centrally-Ducted | HMH72B341 | D(A,C,E)48B26+TDR | TM8V100C16MP12 | 30200 | 17 | 9 | 8.4 | 33800 | 27200 | 80.47% | 2.65
212627427 | 2.52 | No | COLEMAN | HRCU-A-CB (Split System: Heat Pump with Remote Outdoor Unit-Air-Source) | Centrally-Ducted | HMH72B341 | D(A,C,E)36D26+TDR | TM8E080B12MP11 | 30200 | 17.5 | 9 | 8.5 | 34000 | 28000 | 82.35% | 2.63
212627477 | 2.52 | No | COLEMAN | HRCU-A-CB (Split System: Heat Pump with Remote Outdoor Unit-Air-Source) | Centrally-Ducted | HMH72B341 | D(A,C,E)42C26+TDR | TMLE080B12MP11 | 30200 | 17.5 | 9 | 8.1 | 34000 | 28000 | 82.35% | 2.41
212627726 | 2.52 | No | COLEMAN | HRCU-A-CB (Split System: Heat Pump with Remote Outdoor Unit-Air-Source) | Centrally-Ducted | HMH72B341 | D(A,C,E)36D26+TDR | CPLC100C16MP13 | 30200 | 17 | 9 | 8.1 | 33800 | 27400 | 81.07% | 2.47
212627941 | 2.52 | No | COLEMAN | HRCU-A-CB (Split System: Heat Pump with Remote Outdoor Unit-Air-Source) | Centrally-Ducted | HMH72B341 | D(A,C,E)36D26+TDR | TM8Y080C16MP11 | 30200 | 17.9 | 9 | 8.5 | 34000 | 27400 | 80.59% | 2.67
212628058 | 2.52 | No | COLEMAN | HRCU-A-CB (Split System: Heat Pump with Remote Outdoor Unit-Air-Source) | Centrally-Ducted | HMH72B341 | D(A,C,E)42C26+TDR | TL8E100C20UH11 | 30200 | 17 | 9 | 8.5 | 34000 | 27400 | 80.59% | 2.69
212628010 | 2.52 | No | COLEMAN | HRCU-A-CB (Split System: Heat Pump with Remote Outdoor Unit-Air-Source) | Centrally-Ducted | HMH72B341 | D(A,C,E)36D26+TDR | TP9C100C16MP13 | 30200 | 17 | 9 | 8.1 | 34000 | 27400 | 80.59% | 2.47
212627116 | 2.52 | No | COLEMAN | HRCU-A-CB (Split System: Heat Pump with Remote Outdoor Unit-Air-Source) | Centrally-Ducted | HMH72B341 | D(A,C,E)48B26+TDR | TL8E080C16UH11 | 30200 | 17 | 9 | 8.4 | 33800 | 27400 | 81.07% | 2.66
212627248 | 2.52 | No | COLEMAN | HRCU-A-CB (Split System: Heat Pump with Remote Outdoor Unit-Air-Source) | Centrally-Ducted | HMH72B341 | D(A,C,E)36D26+TDR | TL9E060B12UH11 | 30200 | 17.5 | 9.1 | 8.1 | 34000 | 27800 | 81.76% | 2.4
212627131 | 2.52 | No | COLEMAN | HRCU-A-CB (Split System: Heat Pump with Remote Outdoor Unit-Air-Source) | Centrally-Ducted | HMH72B341 | D(A,C,E)48B26+TDR | TM8Y100C16MP11 | 30200 | 17.9 | 9 | 8.4 | 33800 | 27200 | 80.47% | 2.64
212627750 | 2.52 | No | COLEMAN | HRCU-A-CB (Split System: Heat Pump with Remote Outdoor Unit-Air-Source) | Centrally-Ducted | HMH72B341 | D(A,C,E)36D26+TDR | TM8V080C16MP12 | 30200 | 17 | 9 | 8.5 | 34000 | 27400 | 80.59% | 2.67
212627654 | 2.52 | No | COLEMAN | HRCU-A-CB (Split System: Heat Pump with Remote Outdoor Unit-Air-Source) | Centrally-Ducted | HMH72B341 | D(A,C,E)36D26+TDR | TM9Y080C16MP11 | 30200 | 17.9 | 9 | 8.5 | 34000 | 28000 | 82.35% | 2.66
212627754 | 2.52 | No | COLEMAN | HRCU-A-CB (Split System: Heat Pump with Remote Outdoor Unit-Air-Source) | Centrally-Ducted | HMH72B341 | D(A,C,E)42C26+TDR | TM8V080C16MP12 | 30200 | 17 | 9 | 8.5 | 34000 | 27400 | 80.59% | 2.67
212627945 | 2.52 | No | COLEMAN | HRCU-A-CB (Split System: Heat Pump with Remote Outdoor Unit-Air-Source) | Centrally-Ducted | HMH72B341 | D(A,C,E)42C26+TDR | TM8Y080C16MP11 | 30200 | 17.9 | 9 | 8.5 | 34000 | 27400 | 80.59% | 2.67
212627922 | 2.52 | No | COLEMAN | HRCU-A-CB (Split System: Heat Pump with Remote Outdoor Unit-Air-Source) | Centrally-Ducted | HMH72B341 | D(A,C,E)42C26+TDR | CP9C100C16MP13 | 30200 | 17 | 9 | 8.1 | 34000 | 27400 | 80.59% | 2.47
212627968 | 2.52 | No | COLEMAN | HRCU-A-CB (Split System: Heat Pump with Remote Outdoor Unit-Air-Source) | Centrally-Ducted | HMH72B341 | D(A,C,E)42C26+TDR | TM8Y100C16MP11 | 30200 | 17.9 | 9 | 8.5 | 34000 | 27400 | 80.59% | 2.67
212627964 | 2.52 | No | COLEMAN | HRCU-A-CB (Split System: Heat Pump with Remote Outdoor Unit-Air-Source) | Centrally-Ducted | HMH72B341 | D(A,C,E)36D26+TDR | TM8Y100C16MP11 | 30200 | 17.9 | 9 | 8.5 | 34000 | 27400 | 80.59% | 2.67
212627777 | 2.52 | No | COLEMAN | HRCU-A-CB (Split System: Heat Pump with Remote Outdoor Unit-Air-Source) | Centrally-Ducted | HMH72B341 | D(A,C,E)42C26+TDR | TM8V100C16MP12 | 30200 | 17 | 9 | 8.5 | 34000 | 27400 | 80.59% | 2.67
212627827 | 2.52 | No | COLEMAN | HRCU-A-CB (Split System: Heat Pump with Remote Outdoor Unit-Air-Source) | Centrally-Ducted | HMH72B341 | D(A,C,E)42C26+TDR | TPLC080C16MP13 | 30200 | 17 | 9 | 8.1 | 33800 | 27400 | 81.07% | 2.47
212627773 | 2.52 | No | COLEMAN | HRCU-A-CB (Split System: Heat Pump with Remote Outdoor Unit-Air-Source) | Centrally-Ducted | HMH72B341 | D(A,C,E)36D26+TDR | TM8V100C16MP12 | 30200 | 17 | 9 | 8.5 | 34000 | 27400 | 80.59% | 2.67
212627803 | 2.52 | No | COLEMAN | HRCU-A-CB (Split System: Heat Pump with Remote Outdoor Unit-Air-Source) | Centrally-Ducted | HMH72B341 | D(A,C,E)42C26+TDR | TMLV100C16MP12 | 30200 | 17 | 9 | 8.1 | 33800 | 27400 | 81.07% | 2.47
212627450 | 2.52 | No | COLEMAN | HRCU-A-CB (Split System: Heat Pump with Remote Outdoor Unit-Air-Source) | Centrally-Ducted | HMH72B341 | D(A,C,E)36D26+TDR | TM9Y080B12MP11 | 30200 | 17.5 | 9.1 | 8.1 | 34000 | 28000 | 82.35% | 2.41
212627799 | 2.52 | No | COLEMAN | HRCU-A-CB (Split System: Heat Pump with Remote Outdoor Unit-Air-Source) | Centrally-Ducted | HMH72B341 | D(A,C,E)36D26+TDR | TMLV100C16MP12 | 30200 | 17 | 9 | 8.1 | 33800 | 27400 | 81.07% | 2.47
212627473 | 2.52 | No | COLEMAN | HRCU-A-CB (Split System: Heat Pump with Remote Outdoor Unit-Air-Source) | Centrally-Ducted | HMH72B341 | D(A,C,E)36D26+TDR | TMLE080B12MP11 | 30200 | 17.5 | 9 | 8.1 | 34000 | 28000 | 82.35% | 2.41
212627703 | 2.52 | No | COLEMAN | HRCU-A-CB (Split System: Heat Pump with Remote Outdoor Unit-Air-Source) | Centrally-Ducted | HMH72B341 | D(A,C,E)36D26+TDR | CPLC080C16MP13 | 30200 | 17 | 9 | 8.1 | 33800 | 27400 | 81.07% | 2.47
212627730 | 2.52 | No | COLEMAN | HRCU-A-CB (Split System: Heat Pump with Remote Outdoor Unit-Air-Source) | Centrally-Ducted | HMH72B341 | D(A,C,E)42C26+TDR | CPLC100C16MP13 | 30200 | 17 | 9 | 8.1 | 33800 | 27400 | 81.07% | 2.47
212627823 | 2.52 | No | COLEMAN | HRCU-A-CB (Split System: Heat Pump with Remote Outdoor Unit-Air-Source) | Centrally-Ducted | HMH72B341 | D(A,C,E)36D26+TDR | TPLC080C16MP13 | 30200 | 17 | 9 | 8.1 | 33800 | 27400 | 81.07% | 2.47
212627846 | 2.52 | No | COLEMAN | HRCU-A-CB (Split System: Heat Pump with Remote Outdoor Unit-Air-Source) | Centrally-Ducted | HMH72B341 | D(A,C,E)36D26+TDR | TPLC100C16MP13 | 30200 | 17 | 9 | 8.1 | 33800 | 27400 | 81.07% | 2.47
212627871 | 2.52 | No | COLEMAN | HRCU-A-CB (Split System: Heat Pump with Remote Outdoor Unit-Air-Source) | Centrally-Ducted | HMH72B341 | D(A,C,E)36D26+TDR | TL8E080C16UH11 | 30200 | 17 | 9 | 8.5 | 34000 | 27800 | 81.76% | 2.68
212627987 | 2.52 | No | COLEMAN | HRCU-A-CB (Split System: Heat Pump with Remote Outdoor Unit-Air-Source) | Centrally-Ducted | HMH72B341 | D(A,C,E)36D26+TDR | TM9V100C16MP12 | 30200 | 17 | 9 | 8.5 | 34000 | 27400 | 80.59% | 2.67
212627120 | 2.52 | No | COLEMAN | HRCU-A-CB (Split System: Heat Pump with Remote Outdoor Unit-Air-Source) | Centrally-Ducted | HMH72B341 | D(A,C,E)48B26+TDR | TM9Y080C16MP11 | 30200 | 17.9 | 9 | 8.4 | 33800 | 27800 | 82.25% | 2.66
212628054 | 2.52 | No | COLEMAN | HRCU-A-CB (Split System: Heat Pump with Remote Outdoor Unit-Air-Source) | Centrally-Ducted | HMH72B341 | D(A,C,E)36D26+TDR | TL8E100C20UH11 | 30200 | 17 | 9 | 8.5 | 34000 | 27400 | 80.59% | 2.69
212624391 | 2.52 | No | COLEMAN | HRCU-A-CB (Split System: Heat Pump with Remote Outdoor Unit-Air-Source) | Centrally-Ducted | HMH72B341 | C(A,C,D,E)48B24+TDR | TM9Y080C16MP11 | 30200 | 17.9 | 9 | 8.5 | 34000 | 28000 | 82.35% | 2.66
212624509 | 2.52 | No | COLEMAN | HRCU-A-CB (Split System: Heat Pump with Remote Outdoor Unit-Air-Source) | Centrally-Ducted | HMH72B341 | C(A,C,D,E)42C24+TDR | CPLC100C16MP13 | 30200 | 17 | 9 | 8.1 | 33800 | 27400 | 81.07% | 2.47
212624608 | 2.52 | No | COLEMAN | HRCU-A-CB (Split System: Heat Pump with Remote Outdoor Unit-Air-Source) | Centrally-Ducted | HMH72B341 | C(A,C,D,E)36D24+TDR | TM8V100C16MP12 | 30200 | 17 | 9 | 8.5 | 34000 | 27400 | 80.59% | 2.67
212624726 | 2.52 | No | COLEMAN | HRCU-A-CB (Split System: Heat Pump with Remote Outdoor Unit-Air-Source) | Centrally-Ducted | HMH72B341 | D(A,C,E)36D24+TDR | TPLC100C16MP13 | 30200 | 17 | 9 | 8.1 | 33800 | 27400 | 81.07% | 2.47
212624878 | 2.52 | No | COLEMAN | HRCU-A-CB (Split System: Heat Pump with Remote Outdoor Unit-Air-Source) | Centrally-Ducted | HMH72B341 | C(A,C,D,E)48B24+TDR | CP9C100C16MP13 | 30200 | 17 | 9 | 8.1 | 34000 | 27400 | 80.59% | 2.47
212624909 | 2.52 | No | COLEMAN | HRCU-A-CB (Split System: Heat Pump with Remote Outdoor Unit-Air-Source) | Centrally-Ducted | HMH72B341 | C(A,C,D,E)36D24+TDR | TM8Y080C16MP11 | 30200 | 17.9 | 9 | 8.5 | 34000 | 27400 | 80.59% | 2.67
212624910 | 2.52 | No | COLEMAN | HRCU-A-CB (Split System: Heat Pump with Remote Outdoor Unit-Air-Source) | Centrally-Ducted | HMH72B341 | C(A,C,D,E)42C24+TDR | TM8Y080C16MP11 | 30200 | 17.9 | 9 | 8.5 | 34000 | 27400 | 80.59% | 2.67
212624976 | 2.52 | No | COLEMAN | HRCU-A-CB (Split System: Heat Pump with Remote Outdoor Unit-Air-Source) | Centrally-Ducted | HMH72B341 | C(A,C,D,E)36D24+TDR | TM8Y100C16MP11 | 30200 | 17.9 | 9 | 8.5 | 34000 | 27400 | 80.59% | 2.67
212625010 | 2.52 | No | COLEMAN | HRCU-A-CB (Split System: Heat Pump with Remote Outdoor Unit-Air-Source) | Centrally-Ducted | HMH72B341 | D(A,C,E)42C24+TDR | TM8Y100C16MP11 | 30200 | 17.9 | 9 | 8.5 | 34000 | 27400 | 80.59% | 2.67
212625059 | 2.52 | No | COLEMAN | HRCU-A-CB (Split System: Heat Pump with Remote Outdoor Unit-Air-Source) | Centrally-Ducted | HMH72B341 | D(A,C,E)36D24+TDR | TM9V100C16MP12 | 30200 | 17 | 9 | 8.5 | 34000 | 27400 | 80.59% | 2.67
212627132 | 2.52 | No | COLEMAN | HRCU-A-CB (Split System: Heat Pump with Remote Outdoor Unit-Air-Source) | Centrally-Ducted | HMH72B341 | D(A,C,E)48B26+TDR | TM9V100C16MP12 | 30200 | 17 | 9 | 8.4 | 33800 | 27200 | 80.47% | 2.64
212627431 | 2.52 | No | COLEMAN | HRCU-A-CB (Split System: Heat Pump with Remote Outdoor Unit-Air-Source) | Centrally-Ducted | HMH72B341 | D(A,C,E)42C26+TDR | TM8E080B12MP11 | 30200 | 17.5 | 9 | 8.5 | 34000 | 28000 | 82.35% | 2.63
212627850 | 2.52 | No | COLEMAN | HRCU-A-CB (Split System: Heat Pump with Remote Outdoor Unit-Air-Source) | Centrally-Ducted | HMH72B341 | D(A,C,E)42C26+TDR | TPLC100C16MP13 | 30200 | 17 | 9 | 8.1 | 33800 | 27400 | 81.07% | 2.47
212976733 | 2.52 | No | COMFORTMAKER | HRCU-A-CB (Split System: Heat Pump with Remote Outdoor Unit-Air-Source) | Centrally-Ducted | DLCURAH30ABK | EA*4X42L21A* | *96VTN1002120B* | 30200 | 15.2 | 9 | 8.5 | 34200 | 27600 | 80.7% | 1.8
212978526 | 2.52 | No | COMFORTMAKER | HRCU-A-CB (Split System: Heat Pump with Remote Outdoor Unit-Air-Source) | Centrally-Ducted | DLCURAH30ABK | EA*4X37L17A* | *80MS(N,L)0701712A* | 30200 | 15.2 | 9 | 8.1 | 33800 | 27000 | 79.88% | 1.82
212976746 | 2.52 | No | COMFORTMAKER | HRCU-A-CB (Split System: Heat Pump with Remote Outdoor Unit-Air-Source) | Centrally-Ducted | DLCURAH30ABK | EA*4X42L24A* | *96VTN1002120B* | 30200 | 15.2 | 9 | 8.1 | 34200 | 27400 | 80.12% | 1.8
212980975 | 2.52 | No | COMFORTMAKER | HRCU-A-CB (Split System: Heat Pump with Remote Outdoor Unit-Air-Source) | Centrally-Ducted | DLCURAH30ABK | EN(A,D,W)4X42L21** | *80MS(N,L)1102120A* | 30200 | 15.2 | 9 | 8.1 | 34400 | 27600 | 80.23% | 1.8
212974526 | 2.52 | No | COMFORTMAKER | HRCU-A-CB (Split System: Heat Pump with Remote Outdoor Unit-Air-Source) | Centrally-Ducted | DLCURAH30ABK | EA*4X42L24A* | *96VSN1202422B* | 30200 | 15.2 | 9 | 8.1 | 34400 | 27400 | 79.65% | 1.8
212980903 | 2.52 | No | COMFORTMAKER | HRCU-A-CB (Split System: Heat Pump with Remote Outdoor Unit-Air-Source) | Centrally-Ducted | DLCURAH30ABK | EA*4X36L21A* | *80MS(N,L)1102120A* | 30200 | 15.2 | 9 | 8.1 | 34400 | 27800 | 80.81% | 1.8
212987764 | 2.52 | No | COMFORTMAKER | HRCU-A-CB (Split System: Heat Pump with Remote Outdoor Unit-Air-Source) | Centrally-Ducted | DLCURAH30ABK | EA*4X43L21A* | *96MSN0802120A* | 30200 | 15.2 | 9 | 8.1 | 33400 | 26400 | 79.04% | 1.84
212985292 | 2.52 | No | COMFORTMAKER | HRCU-A-CB (Split System: Heat Pump with Remote Outdoor Unit-Air-Source) | Centrally-Ducted | DLCURAH30ABK | EA*4X42L24A* | *92MSN1002120A* | 30200 | 15.2 | 9 | 8.1 | 34200 | 27400 | 80.12% | 1.8
212981222 | 2.52 | No | COMFORTMAKER | HRCU-A-CB (Split System: Heat Pump with Remote Outdoor Unit-Air-Source) | Centrally-Ducted | DLCURAH30ABK | EA*4X42L24A* | *80MS(N,L)1352420A* | 30200 | 15.2 | 9 | 8.1 | 34400 | 27400 | 79.65% | 1.8
212988052 | 2.52 | No | COMFORTMAKER | HRCU-A-CB (Split System: Heat Pump with Remote Outdoor Unit-Air-Source) | Centrally-Ducted | DLCURAH30ABK | EA*4X42L21A* | *96MSN1002120A* | 30200 | 15.2 | 9 | 8.5 | 34000 | 27400 | 80.59% | 1.8
212984994 | 2.52 | No | COMFORTMAKER | HRCU-A-CB (Split System: Heat Pump with Remote Outdoor Unit-Air-Source) | Centrally-Ducted | DLCURAH30ABK | EA*4X42L24A* | *92MSN0802120A* | 30200 | 15.2 | 9 | 8.1 | 34200 | 27400 | 80.12% | 1.8
212980524 | 2.52 | No | COMFORTMAKER | HRCU-A-CB (Split System: Heat Pump with Remote Outdoor Unit-Air-Source) | Centrally-Ducted | DLCURAH30ABK | EA*4X42L21A* | *80MS(N,L)0902120A* | 30200 | 15.2 | 9 | 8.1 | 34400 | 27400 | 79.65% | 1.8
212983934 | 2.52 | No | COMFORTMAKER | HRCU-A-CB (Split System: Heat Pump with Remote Outdoor Unit-Air-Source) | Centrally-Ducted | DLCURAH30ABK | EA*4X37L21A* | *92MSN0601714A* | 30200 | 15.2 | 9 | 8.1 | 33400 | 26400 | 79.04% | 1.84
212980701 | 2.52 | No | COMFORTMAKER | HRCU-A-CB (Split System: Heat Pump with Remote Outdoor Unit-Air-Source) | Centrally-Ducted | DLCURAH30ABK | EA*4X42L24A* | *80MS(N,L)0902420A* | 30200 | 15.2 | 9 | 8.1 | 34400 | 27400 | 79.65% | 1.8
212985280 | 2.52 | No | COMFORTMAKER | HRCU-A-CB (Split System: Heat Pump with Remote Outdoor Unit-Air-Source) | Centrally-Ducted | DLCURAH30ABK | EA*4X42L21A* | *92MSN1002120A* | 30200 | 15.2 | 9 | 8.1 | 34200 | 27400 | 80.12% | 1.8
212544206 | 2.52 | No | DAY & NIGHT | HRCU-A-CB (Split System: Heat Pump with Remote Outdoor Unit-Air-Source) | Centrally-Ducted | DLCURAH30ABK | FG80936 | *80ESU0601716A | 30200 | 15.2 | 8.5 | 8.5 | 31800 | 25600 | 80.5% | 1.86
212974527 | 2.52 | No | DAY & NIGHT | HRCU-A-CB (Split System: Heat Pump with Remote Outdoor Unit-Air-Source) | Centrally-Ducted | DLCURAH30ABK | EA*4X42L24A* | *96VSN1202422B* | 30200 | 15.2 | 9 | 8.1 | 34400 | 27400 | 79.65% | 1.8
212976734 | 2.52 | No | DAY & NIGHT | HRCU-A-CB (Split System: Heat Pump with Remote Outdoor Unit-Air-Source) | Centrally-Ducted | DLCURAH30ABK | EA*4X42L21A* | *96VTN1002120B* | 30200 | 15.2 | 9 | 8.5 | 34200 | 27600 | 80.7% | 1.8
212981223 | 2.52 | No | DAY & NIGHT | HRCU-A-CB (Split System: Heat Pump with Remote Outdoor Unit-Air-Source) | Centrally-Ducted | DLCURAH30ABK | EA*4X42L24A* | *80MS(N,L)1352420A* | 30200 | 15.2 | 9 | 8.1 | 34400 | 27400 | 79.65% | 1.8
212983935 | 2.52 | No | DAY & NIGHT | HRCU-A-CB (Split System: Heat Pump with Remote Outdoor Unit-Air-Source) | Centrally-Ducted | DLCURAH30ABK | EA*4X37L21A* | *92MSN0601714A* | 30200 | 15.2 | 9 | 8.1 | 33400 | 26400 | 79.04% | 1.84
212978527 | 2.52 | No | DAY & NIGHT | HRCU-A-CB (Split System: Heat Pump with Remote Outdoor Unit-Air-Source) | Centrally-Ducted | DLCURAH30ABK | EA*4X37L17A* | *80MS(N,L)0701712A* | 30200 | 15.2 | 9 | 8.1 | 33800 | 27000 | 79.88% | 1.82
212980904 | 2.52 | No | DAY & NIGHT | HRCU-A-CB (Split System: Heat Pump with Remote Outdoor Unit-Air-Source) | Centrally-Ducted | DLCURAH30ABK | EA*4X36L21A* | *80MS(N,L)1102120A* | 30200 | 15.2 | 9 | 8.1 | 34400 | 27800 | 80.81% | 1.8
212980702 | 2.52 | No | DAY & NIGHT | HRCU-A-CB (Split System: Heat Pump with Remote Outdoor Unit-Air-Source) | Centrally-Ducted | DLCURAH30ABK | EA*4X42L24A* | *80MS(N,L)0902420A* | 30200 | 15.2 | 9 | 8.1 | 34400 | 27400 | 79.65% | 1.8
212980976 | 2.52 | No | DAY & NIGHT | HRCU-A-CB (Split System: Heat Pump with Remote Outdoor Unit-Air-Source) | Centrally-Ducted | DLCURAH30ABK | EN(A,D,W)4X42L21** | *80MS(N,L)1102120A* | 30200 | 15.2 | 9 | 8.1 | 34400 | 27600 | 80.23% | 1.8
212984995 | 2.52 | No | DAY & NIGHT | HRCU-A-CB (Split System: Heat Pump with Remote Outdoor Unit-Air-Source) | Centrally-Ducted | DLCURAH30ABK | EA*4X42L24A* | *92MSN0802120A* | 30200 | 15.2 | 9 | 8.1 | 34200 | 27400 | 80.12% | 1.8
212976747 | 2.52 | No | DAY & NIGHT | HRCU-A-CB (Split System: Heat Pump with Remote Outdoor Unit-Air-Source) | Centrally-Ducted | DLCURAH30ABK | EA*4X42L24A* | *96VTN1002120B* | 30200 | 15.2 | 9 | 8.1 | 34200 | 27400 | 80.12% | 1.8
212980525 | 2.52 | No | DAY & NIGHT | HRCU-A-CB (Split System: Heat Pump with Remote Outdoor Unit-Air-Source) | Centrally-Ducted | DLCURAH30ABK | EA*4X42L21A* | *80MS(N,L)0902120A* | 30200 | 15.2 | 9 | 8.1 | 34400 | 27400 | 79.65% | 1.8
212985281 | 2.52 | No | DAY & NIGHT | HRCU-A-CB (Split System: Heat Pump with Remote Outdoor Unit-Air-Source) | Centrally-Ducted | DLCURAH30ABK | EA*4X42L21A* | *92MSN1002120A* | 30200 | 15.2 | 9 | 8.1 | 34200 | 27400 | 80.12% | 1.8
212985293 | 2.52 | No | DAY & NIGHT | HRCU-A-CB (Split System: Heat Pump with Remote Outdoor Unit-Air-Source) | Centrally-Ducted | DLCURAH30ABK | EA*4X42L24A* | *92MSN1002120A* | 30200 | 15.2 | 9 | 8.1 | 34200 | 27400 | 80.12% | 1.8
212987765 | 2.52 | No | DAY & NIGHT | HRCU-A-CB (Split System: Heat Pump with Remote Outdoor Unit-Air-Source) | Centrally-Ducted | DLCURAH30ABK | EA*4X43L21A* | *96MSN0802120A* | 30200 | 15.2 | 9 | 8.1 | 33400 | 26400 | 79.04% | 1.84
212988053 | 2.52 | No | DAY & NIGHT | HRCU-A-CB (Split System: Heat Pump with Remote Outdoor Unit-Air-Source) | Centrally-Ducted | DLCURAH30ABK | EA*4X42L21A* | *96MSN1002120A* | 30200 | 15.2 | 9 | 8.5 | 34000 | 27400 | 80.59% | 1.8
212614361 | 2.52 | No | DAY & NIGHT | HRCU-A-CB (Split System: Heat Pump with Remote Outdoor Unit-Air-Source) | Centrally-Ducted | DLCURAH30ABK | F,PE*BB8937 |  | 30200 | 15.2 | 9 | 8.1 | 32400 | 27000 | 83.33% | 1.78
212614365 | 2.52 | No | DAY & NIGHT | HRCU-A-CB (Split System: Heat Pump with Remote Outdoor Unit-Air-Source) | Centrally-Ducted | DLCURAH30ABK | F,PE*G34936 |  | 30200 | 15.2 | 9 | 8.4 | 33400 | 27000 | 80.84% | 1.8
212614367 | 2.52 | No | DAY & NIGHT | HRCU-A-CB (Split System: Heat Pump with Remote Outdoor Unit-Air-Source) | Centrally-Ducted | DLCURAH30ABK | F,PE*E34930 |  | 30200 | 15.2 | 9 | 8.4 | 33400 | 27000 | 80.84% | 1.8
213738354 | 2.52 | No | DAY & NIGHT | HRCU-A-CB (Split System: Heat Pump with Remote Outdoor Unit-Air-Source) | Centrally-Ducted | DLCURAH30ABK | FG82936 | *80MS(N,L)0701712A* | 30200 | 15.2 | 9 | 8.1 | 32200 | 26600 | 82.61% | 1.82
213738351 | 2.52 | No | DAY & NIGHT | HRCU-A-CB (Split System: Heat Pump with Remote Outdoor Unit-Air-Source) | Centrally-Ducted | DLCURAH30ABK | PL36H210P179 | *80MS(N,L)0701712A* | 30200 | 15.2 | 9 | 8.1 | 32200 | 26600 | 82.61% | 1.82
212614366 | 2.52 | No | DAY & NIGHT | HRCU-A-CB (Split System: Heat Pump with Remote Outdoor Unit-Air-Source) | Centrally-Ducted | DLCURAH30ABK | F,PE*E34936 |  | 30200 | 15.2 | 9 | 8.4 | 33400 | 27000 | 80.84% | 1.8
212976752 | 2.52 | No | GRANDAIRE | HRCU-A-CB (Split System: Heat Pump with Remote Outdoor Unit-Air-Source) | Centrally-Ducted | WDLCURAH30ABK | WLA*424DA* | WFST100C060A* | 30200 | 15.2 | 9 | 8.1 | 34200 | 26200 | 76.61% | 1.86
212976739 | 2.52 | No | GRANDAIRE | HRCU-A-CB (Split System: Heat Pump with Remote Outdoor Unit-Air-Source) | Centrally-Ducted | WDLCURAH30ABK | WLA*424CA* | WFST100C060A* | 30200 | 15.2 | 9 | 8.5 | 34200 | 27400 | 80.12% | 1.8
212978531 | 2.52 | No | GRANDAIRE | HRCU-A-CB (Split System: Heat Pump with Remote Outdoor Unit-Air-Source) | Centrally-Ducted | WDLCURAH30ABK | WLA*374BA* | WFE*070B036C* | 30200 | 15.2 | 9 | 8.1 | 33800 | 26400 | 78.11% | 1.84
212980909 | 2.52 | No | GRANDAIRE | HRCU-A-CB (Split System: Heat Pump with Remote Outdoor Unit-Air-Source) | Centrally-Ducted | WDLCURAH30ABK | WLA*364CA* | WFE*110C060C* | 30200 | 15.2 | 9 | 8.1 | 34400 | 26200 | 76.16% | 1.86
212981227 | 2.52 | No | GRANDAIRE | HRCU-A-CB (Split System: Heat Pump with Remote Outdoor Unit-Air-Source) | Centrally-Ducted | WDLCURAH30ABK | WLA*424DA* | WFE*135D060C* | 30200 | 15.2 | 9 | 8.1 | 34400 | 28400 | 82.56% | 1.96
212988058 | 2.52 | No | GRANDAIRE | HRCU-A-CB (Split System: Heat Pump with Remote Outdoor Unit-Air-Source) | Centrally-Ducted | WDLCURAH30ABK | WLA*424CA* | WFSX100C060B* | 30200 | 15.2 | 9 | 8.5 | 34000 | 27400 | 80.59% | 1.8
212983940 | 2.52 | No | GRANDAIRE | HRCU-A-CB (Split System: Heat Pump with Remote Outdoor Unit-Air-Source) | Centrally-Ducted | WDLCURAH30ABK | WLA*374CA* | WFAX060B042B* | 30200 | 15.2 | 9 | 8.1 | 33400 | 27600 | 82.63% | 1.78
212985286 | 2.52 | No | GRANDAIRE | HRCU-A-CB (Split System: Heat Pump with Remote Outdoor Unit-Air-Source) | Centrally-Ducted | WDLCURAH30ABK | WLA*424CA* | WFAX100C060B* | 30200 | 15.2 | 9 | 8.1 | 34200 | 27400 | 80.12% | 1.8
212985298 | 2.52 | No | GRANDAIRE | HRCU-A-CB (Split System: Heat Pump with Remote Outdoor Unit-Air-Source) | Centrally-Ducted | WDLCURAH30ABK | WLA*424DA* | WFAX100C060B* | 30200 | 15.2 | 9 | 8.1 | 34200 | 26800 | 78.36% | 1.86
212980526 | 2.52 | No | HEIL | HRCU-A-CB (Split System: Heat Pump with Remote Outdoor Unit-Air-Source) | Centrally-Ducted | DLCURAH30ABK | EA*4X42L21A* | *80MS(N,L)0902120A* | 30200 | 15.2 | 9 | 8.1 | 34400 | 27400 | 79.65% | 1.8
212980905 | 2.52 | No | HEIL | HRCU-A-CB (Split System: Heat Pump with Remote Outdoor Unit-Air-Source) | Centrally-Ducted | DLCURAH30ABK | EA*4X36L21A* | *80MS(N,L)1102120A* | 30200 | 15.2 | 9 | 8.1 | 34400 | 27800 | 80.81% | 1.8
212976735 | 2.52 | No | HEIL | HRCU-A-CB (Split System: Heat Pump with Remote Outdoor Unit-Air-Source) | Centrally-Ducted | DLCURAH30ABK | EA*4X42L21A* | *96VTN1002120B* | 30200 | 15.2 | 9 | 8.5 | 34200 | 27600 | 80.7% | 1.8
212978528 | 2.52 | No | HEIL | HRCU-A-CB (Split System: Heat Pump with Remote Outdoor Unit-Air-Source) | Centrally-Ducted | DLCURAH30ABK | EA*4X37L17A* | *80MS(N,L)0701712A* | 30200 | 15.2 | 9 | 8.1 | 33800 | 27000 | 79.88% | 1.82
212974528 | 2.52 | No | HEIL | HRCU-A-CB (Split System: Heat Pump with Remote Outdoor Unit-Air-Source) | Centrally-Ducted | DLCURAH30ABK | EA*4X42L24A* | *96VSN1202422B* | 30200 | 15.2 | 9 | 8.1 | 34400 | 27400 | 79.65% | 1.8
212976748 | 2.52 | No | HEIL | HRCU-A-CB (Split System: Heat Pump with Remote Outdoor Unit-Air-Source) | Centrally-Ducted | DLCURAH30ABK | EA*4X42L24A* | *96VTN1002120B* | 30200 | 15.2 | 9 | 8.1 | 34200 | 27400 | 80.12% | 1.8
212981224 | 2.52 | No | HEIL | HRCU-A-CB (Split System: Heat Pump with Remote Outdoor Unit-Air-Source) | Centrally-Ducted | DLCURAH30ABK | EA*4X42L24A* | *80MS(N,L)1352420A* | 30200 | 15.2 | 9 | 8.1 | 34400 | 27400 | 79.65% | 1.8
212980703 | 2.52 | No | HEIL | HRCU-A-CB (Split System: Heat Pump with Remote Outdoor Unit-Air-Source) | Centrally-Ducted | DLCURAH30ABK | EA*4X42L24A* | *80MS(N,L)0902420A* | 30200 | 15.2 | 9 | 8.1 | 34400 | 27400 | 79.65% | 1.8
212983936 | 2.52 | No | HEIL | HRCU-A-CB (Split System: Heat Pump with Remote Outdoor Unit-Air-Source) | Centrally-Ducted | DLCURAH30ABK | EA*4X37L21A* | *92MSN0601714A* | 30200 | 15.2 | 9 | 8.1 | 33400 | 26400 | 79.04% | 1.84
212985294 | 2.52 | No | HEIL | HRCU-A-CB (Split System: Heat Pump with Remote Outdoor Unit-Air-Source) | Centrally-Ducted | DLCURAH30ABK | EA*4X42L24A* | *92MSN1002120A* | 30200 | 15.2 | 9 | 8.1 | 34200 | 27400 | 80.12% | 1.8
212987766 | 2.52 | No | HEIL | HRCU-A-CB (Split System: Heat Pump with Remote Outdoor Unit-Air-Source) | Centrally-Ducted | DLCURAH30ABK | EA*4X43L21A* | *96MSN0802120A* | 30200 | 15.2 | 9 | 8.1 | 33400 | 26400 | 79.04% | 1.84
212985282 | 2.52 | No | HEIL | HRCU-A-CB (Split System: Heat Pump with Remote Outdoor Unit-Air-Source) | Centrally-Ducted | DLCURAH30ABK | EA*4X42L21A* | *92MSN1002120A* | 30200 | 15.2 | 9 | 8.1 | 34200 | 27400 | 80.12% | 1.8
212984996 | 2.52 | No | HEIL | HRCU-A-CB (Split System: Heat Pump with Remote Outdoor Unit-Air-Source) | Centrally-Ducted | DLCURAH30ABK | EA*4X42L24A* | *92MSN0802120A* | 30200 | 15.2 | 9 | 8.1 | 34200 | 27400 | 80.12% | 1.8
212980977 | 2.52 | No | HEIL | HRCU-A-CB (Split System: Heat Pump with Remote Outdoor Unit-Air-Source) | Centrally-Ducted | DLCURAH30ABK | EN(A,D,W)4X42L21** | *80MS(N,L)1102120A* | 30200 | 15.2 | 9 | 8.1 | 34400 | 27600 | 80.23% | 1.8
212988054 | 2.52 | No | HEIL | HRCU-A-CB (Split System: Heat Pump with Remote Outdoor Unit-Air-Source) | Centrally-Ducted | DLCURAH30ABK | EA*4X42L21A* | *96MSN1002120A* | 30200 | 15.2 | 9 | 8.5 | 34000 | 27400 | 80.59% | 1.8
212980527 | 2.52 | No | KEEPRITE | HRCU-A-CB (Split System: Heat Pump with Remote Outdoor Unit-Air-Source) | Centrally-Ducted | DLCURAH30ABK | EA*4X42L21A* | *80MS(N,L)0902120A* | 30200 | 15.2 | 9 | 8.1 | 34400 | 27400 | 79.65% | 1.8
212974529 | 2.52 | No | KEEPRITE | HRCU-A-CB (Split System: Heat Pump with Remote Outdoor Unit-Air-Source) | Centrally-Ducted | DLCURAH30ABK | EA*4X42L24A* | *96VSN1202422B* | 30200 | 15.2 | 9 | 8.1 | 34400 | 27400 | 79.65% | 1.8
212980906 | 2.52 | No | KEEPRITE | HRCU-A-CB (Split System: Heat Pump with Remote Outdoor Unit-Air-Source) | Centrally-Ducted | DLCURAH30ABK | EA*4X36L21A* | *80MS(N,L)1102120A* | 30200 | 15.2 | 9 | 8.1 | 34400 | 27800 | 80.81% | 1.8
212985295 | 2.52 | No | KEEPRITE | HRCU-A-CB (Split System: Heat Pump with Remote Outdoor Unit-Air-Source) | Centrally-Ducted | DLCURAH30ABK | EA*4X42L24A* | *92MSN1002120A* | 30200 | 15.2 | 9 | 8.1 | 34200 | 27400 | 80.12% | 1.8
212980704 | 2.52 | No | KEEPRITE | HRCU-A-CB (Split System: Heat Pump with Remote Outdoor Unit-Air-Source) | Centrally-Ducted | DLCURAH30ABK | EA*4X42L24A* | *80MS(N,L)0902420A* | 30200 | 15.2 | 9 | 8.1 | 34400 | 27400 | 79.65% | 1.8
212976736 | 2.52 | No | KEEPRITE | HRCU-A-CB (Split System: Heat Pump with Remote Outdoor Unit-Air-Source) | Centrally-Ducted | DLCURAH30ABK | EA*4X42L21A* | *96VTN1002120B* | 30200 | 15.2 | 9 | 8.5 | 34200 | 27600 | 80.7% | 1.8
212981225 | 2.52 | No | KEEPRITE | HRCU-A-CB (Split System: Heat Pump with Remote Outdoor Unit-Air-Source) | Centrally-Ducted | DLCURAH30ABK | EA*4X42L24A* | *80MS(N,L)1352420A* | 30200 | 15.2 | 9 | 8.1 | 34400 | 27400 | 79.65% | 1.8
212976749 | 2.52 | No | KEEPRITE | HRCU-A-CB (Split System: Heat Pump with Remote Outdoor Unit-Air-Source) | Centrally-Ducted | DLCURAH30ABK | EA*4X42L24A* | *96VTN1002120B* | 30200 | 15.2 | 9 | 8.1 | 34200 | 27400 | 80.12% | 1.8
212980978 | 2.52 | No | KEEPRITE | HRCU-A-CB (Split System: Heat Pump with Remote Outdoor Unit-Air-Source) | Centrally-Ducted | DLCURAH30ABK | EN(A,D,W)4X42L21** | *80MS(N,L)1102120A* | 30200 | 15.2 | 9 | 8.1 | 34400 | 27600 | 80.23% | 1.8
212984997 | 2.52 | No | KEEPRITE | HRCU-A-CB (Split System: Heat Pump with Remote Outdoor Unit-Air-Source) | Centrally-Ducted | DLCURAH30ABK | EA*4X42L24A* | *92MSN0802120A* | 30200 | 15.2 | 9 | 8.1 | 34200 | 27400 | 80.12% | 1.8
212987767 | 2.52 | No | KEEPRITE | HRCU-A-CB (Split System: Heat Pump with Remote Outdoor Unit-Air-Source) | Centrally-Ducted | DLCURAH30ABK | EA*4X43L21A* | *96MSN0802120A* | 30200 | 15.2 | 9 | 8.1 | 33400 | 26400 | 79.04% | 1.84
212985283 | 2.52 | No | KEEPRITE | HRCU-A-CB (Split System: Heat Pump with Remote Outdoor Unit-Air-Source) | Centrally-Ducted | DLCURAH30ABK | EA*4X42L21A* | *92MSN1002120A* | 30200 | 15.2 | 9 | 8.1 | 34200 | 27400 | 80.12% | 1.8
212983937 | 2.52 | No | KEEPRITE | HRCU-A-CB (Split System: Heat Pump with Remote Outdoor Unit-Air-Source) | Centrally-Ducted | DLCURAH30ABK | EA*4X37L21A* | *92MSN0601714A* | 30200 | 15.2 | 9 | 8.1 | 33400 | 26400 | 79.04% | 1.84
212978529 | 2.52 | No | KEEPRITE | HRCU-A-CB (Split System: Heat Pump with Remote Outdoor Unit-Air-Source) | Centrally-Ducted | DLCURAH30ABK | EA*4X37L17A* | *80MS(N,L)0701712A* | 30200 | 15.2 | 9 | 8.1 | 33800 | 27000 | 79.88% | 1.82
212988055 | 2.52 | No | KEEPRITE | HRCU-A-CB (Split System: Heat Pump with Remote Outdoor Unit-Air-Source) | Centrally-Ducted | DLCURAH30ABK | EA*4X42L21A* | *96MSN1002120A* | 30200 | 15.2 | 9 | 8.5 | 34000 | 27400 | 80.59% | 1.8
212976730 | 2.52 | No | PAYNE HEATING AND COOLING | HRCU-A-CB (Split System: Heat Pump with Remote Outdoor Unit-Air-Source) | Centrally-Ducted | 38MURAQ30AB3* | CAP**4221AL* | PG96VTAB60100C** | 30200 | 15.2 | 9 | 8.5 | 34200 | 27600 | 80.7% | 1.8
212980972 | 2.52 | No | PAYNE HEATING AND COOLING | HRCU-A-CB (Split System: Heat Pump with Remote Outdoor Unit-Air-Source) | Centrally-Ducted | 38MURAQ30AB3* | CNPV*4221AL* | PG80MS(A,L)A60110C** | 30200 | 15.2 | 9 | 8.1 | 34400 | 27600 | 80.23% | 1.8
212976743 | 2.52 | No | PAYNE HEATING AND COOLING | HRCU-A-CB (Split System: Heat Pump with Remote Outdoor Unit-Air-Source) | Centrally-Ducted | 38MURAQ30AB3* | CAP**4224AL* | PG96VTAB60100C** | 30200 | 15.2 | 9 | 8.1 | 34200 | 27400 | 80.12% | 1.8
212980521 | 2.52 | No | PAYNE HEATING AND COOLING | HRCU-A-CB (Split System: Heat Pump with Remote Outdoor Unit-Air-Source) | Centrally-Ducted | 38MURAQ30AB3* | CAP**4221AL* | PG80MS(A,L)A60090C** | 30200 | 15.2 | 9 | 8.1 | 34400 | 27400 | 79.65% | 1.8
212983931 | 2.52 | No | PAYNE HEATING AND COOLING | HRCU-A-CB (Split System: Heat Pump with Remote Outdoor Unit-Air-Source) | Centrally-Ducted | 38MURAQ30AB3* | CAP**3721AL* | PG92MSAA42060B** | 30200 | 15.2 | 9 | 8.1 | 33400 | 26400 | 79.04% | 1.84
212978523 | 2.52 | No | PAYNE HEATING AND COOLING | HRCU-A-CB (Split System: Heat Pump with Remote Outdoor Unit-Air-Source) | Centrally-Ducted | 38MURAQ30AB3* | CAP**3717AL* | PG80MS(A,L)A36070B** | 30200 | 15.2 | 9 | 8.1 | 33800 | 27000 | 79.88% | 1.82
212985277 | 2.52 | No | PAYNE HEATING AND COOLING | HRCU-A-CB (Split System: Heat Pump with Remote Outdoor Unit-Air-Source) | Centrally-Ducted | 38MURAQ30AB3* | CAP**4221AL* | PG92MSAA60100C** | 30200 | 15.2 | 9 | 8.1 | 34200 | 27400 | 80.12% | 1.8
212981219 | 2.52 | No | PAYNE HEATING AND COOLING | HRCU-A-CB (Split System: Heat Pump with Remote Outdoor Unit-Air-Source) | Centrally-Ducted | 38MURAQ30AB3* | CAP**4224AL* | PG80MS(A,L)A60135D** | 30200 | 15.2 | 9 | 8.1 | 34400 | 27400 | 79.65% | 1.8
212985289 | 2.52 | No | PAYNE HEATING AND COOLING | HRCU-A-CB (Split System: Heat Pump with Remote Outdoor Unit-Air-Source) | Centrally-Ducted | 38MURAQ30AB3* | CAP**4224AL* | PG92MSAA60100C** | 30200 | 15.2 | 9 | 8.1 | 34200 | 27400 | 80.12% | 1.8
212984991 | 2.52 | No | PAYNE HEATING AND COOLING | HRCU-A-CB (Split System: Heat Pump with Remote Outdoor Unit-Air-Source) | Centrally-Ducted | 38MURAQ30AB3* | CAP**4224AL* | PG92MSAA60080C** | 30200 | 15.2 | 9 | 8.1 | 34200 | 27400 | 80.12% | 1.8
212988049 | 2.52 | No | PAYNE HEATING AND COOLING | HRCU-A-CB (Split System: Heat Pump with Remote Outdoor Unit-Air-Source) | Centrally-Ducted | 38MURAQ30AB3* | CAP**4221AL* | PG96MSAA60100C** | 30200 | 15.2 | 9 | 8.5 | 34000 | 27400 | 80.59% | 1.8
212987761 | 2.52 | No | PAYNE HEATING AND COOLING | HRCU-A-CB (Split System: Heat Pump with Remote Outdoor Unit-Air-Source) | Centrally-Ducted | 38MURAQ30AB3* | CAP**4321AL* | PG96MSAA60080C** | 30200 | 15.2 | 9 | 8.1 | 33400 | 26400 | 79.04% | 1.84
212980900 | 2.52 | No | PAYNE HEATING AND COOLING | HRCU-A-CB (Split System: Heat Pump with Remote Outdoor Unit-Air-Source) | Centrally-Ducted | 38MURAQ30AB3* | CAP**3621AL* | PG80MS(A,L)A60110C** | 30200 | 15.2 | 9 | 8.1 | 34400 | 27800 | 80.81% | 1.8
212980528 | 2.52 | No | SMART COMFORT | HRCU-A-CB (Split System: Heat Pump with Remote Outdoor Unit-Air-Source) | Centrally-Ducted | DLCURAH30ABK | EA*4X42L21A* | *80MS(N,L)0902120A* | 30200 | 15.2 | 9 | 8.1 | 34400 | 27400 | 79.65% | 1.8
212976737 | 2.52 | No | SMART COMFORT | HRCU-A-CB (Split System: Heat Pump with Remote Outdoor Unit-Air-Source) | Centrally-Ducted | DLCURAH30ABK | EA*4X42L21A* | *96VTN1002120B* | 30200 | 15.2 | 9 | 8.5 | 34200 | 27600 | 80.7% | 1.8
212974530 | 2.52 | No | SMART COMFORT | HRCU-A-CB (Split System: Heat Pump with Remote Outdoor Unit-Air-Source) | Centrally-Ducted | DLCURAH30ABK | EA*4X42L24A* | *96VSN1202422B* | 30200 | 15.2 | 9 | 8.1 | 34400 | 27400 | 79.65% | 1.8
212976750 | 2.52 | No | SMART COMFORT | HRCU-A-CB (Split System: Heat Pump with Remote Outdoor Unit-Air-Source) | Centrally-Ducted | DLCURAH30ABK | EA*4X42L24A* | *96VTN1002120B* | 30200 | 15.2 | 9 | 8.1 | 34200 | 27400 | 80.12% | 1.8
212980979 | 2.52 | No | SMART COMFORT | HRCU-A-CB (Split System: Heat Pump with Remote Outdoor Unit-Air-Source) | Centrally-Ducted | DLCURAH30ABK | EN(A,D,W)4X42L21** | *80MS(N,L)1102120A* | 30200 | 15.2 | 9 | 8.1 | 34400 | 27600 | 80.23% | 1.8
212987769 | 2.52 | No | SMART COMFORT | HRCU-A-CB (Split System: Heat Pump with Remote Outdoor Unit-Air-Source) | Centrally-Ducted | DLCURAH30ABK | EA*4X43L21A* | *96MSM0802120A* | 30200 | 15.2 | 9 | 8.1 | 33400 | 26400 | 79.04% | 1.84
212988056 | 2.52 | No | SMART COMFORT | HRCU-A-CB (Split System: Heat Pump with Remote Outdoor Unit-Air-Source) | Centrally-Ducted | DLCURAH30ABK | EA*4X42L21A* | *96MSN1002120A* | 30200 | 15.2 | 9 | 8.5 | 34000 | 27400 | 80.59% | 1.8
212980907 | 2.52 | No | SMART COMFORT | HRCU-A-CB (Split System: Heat Pump with Remote Outdoor Unit-Air-Source) | Centrally-Ducted | DLCURAH30ABK | EA*4X36L21A* | *80MS(N,L)1102120A* | 30200 | 15.2 | 9 | 8.1 | 34400 | 27800 | 80.81% | 1.8
212983938 | 2.52 | No | SMART COMFORT | HRCU-A-CB (Split System: Heat Pump with Remote Outdoor Unit-Air-Source) | Centrally-Ducted | DLCURAH30ABK | EA*4X37L21A* | *92MSN0601714A* | 30200 | 15.2 | 9 | 8.1 | 33400 | 26400 | 79.04% | 1.84
212987768 | 2.52 | No | SMART COMFORT | HRCU-A-CB (Split System: Heat Pump with Remote Outdoor Unit-Air-Source) | Centrally-Ducted | DLCURAH30ABK | EA*4X43L21A* | *96MSN0802120A* | 30200 | 15.2 | 9 | 8.1 | 33400 | 26400 | 79.04% | 1.84
212985284 | 2.52 | No | SMART COMFORT | HRCU-A-CB (Split System: Heat Pump with Remote Outdoor Unit-Air-Source) | Centrally-Ducted | DLCURAH30ABK | EA*4X42L21A* | *92MSN1002120A* | 30200 | 15.2 | 9 | 8.1 | 34200 | 27400 | 80.12% | 1.8
212985296 | 2.52 | No | SMART COMFORT | HRCU-A-CB (Split System: Heat Pump with Remote Outdoor Unit-Air-Source) | Centrally-Ducted | DLCURAH30ABK | EA*4X42L24A* | *92MSN1002120A* | 30200 | 15.2 | 9 | 8.1 | 34200 | 27400 | 80.12% | 1.8
213088491 | 2.52 | No | TEMPSTAR | HRCU-A-CB (Split System: Heat Pump with Remote Outdoor Unit-Air-Source) | Centrally-Ducted | DLCURAH30ABK | H,RG8J936+AEFE4B* |  | 30200 | 15.2 | 9 | 8.4 | 33400 | 27000 | 80.84% | 1.8
213765021 | 2.52 | No | TEMPSTAR | HRCU-A-CB (Split System: Heat Pump with Remote Outdoor Unit-Air-Source) | Centrally-Ducted | DLCURAH30ABK | H,GE8J936+AEFE4B* |  | 30200 | 15.2 | 9 | 8.4 | 33400 | 27000 | 80.84% | 1.8
212974531 | 2.52 | No | TEMPSTAR | HRCU-A-CB (Split System: Heat Pump with Remote Outdoor Unit-Air-Source) | Centrally-Ducted | DLCURAH30ABK | EA*4X42L24A* | *96VSN1202422B* | 30200 | 15.2 | 9 | 8.1 | 34400 | 35000 | 101.7% | 1.9
212980908 | 2.52 | No | TEMPSTAR | HRCU-A-CB (Split System: Heat Pump with Remote Outdoor Unit-Air-Source) | Centrally-Ducted | DLCURAH30ABK | EA*4X36L21A* | *80MS(N,L)1102120A* | 30200 | 15.2 | 9 | 8.1 | 34400 | 27800 | 80.81% | 1.8
212980980 | 2.52 | No | TEMPSTAR | HRCU-A-CB (Split System: Heat Pump with Remote Outdoor Unit-Air-Source) | Centrally-Ducted | DLCURAH30ABK | EN(A,D,W)4X42L21** | *80MS(N,L)1102120A* | 30200 | 15.2 | 9 | 8.1 | 34400 | 27600 | 80.23% | 1.8
212981226 | 2.52 | No | TEMPSTAR | HRCU-A-CB (Split System: Heat Pump with Remote Outdoor Unit-Air-Source) | Centrally-Ducted | DLCURAH30ABK | EA*4X42L24A* | *80MS(N,L)1352420A* | 30200 | 15.2 | 9 | 8.1 | 34400 | 27400 | 79.65% | 1.8
212980529 | 2.52 | No | TEMPSTAR | HRCU-A-CB (Split System: Heat Pump with Remote Outdoor Unit-Air-Source) | Centrally-Ducted | DLCURAH30ABK | EA*4X42L21A* | *80MS(N,L)0902120A* | 30200 | 15.2 | 9 | 8.1 | 34400 | 27600 | 80.23% | 1.78
212980705 | 2.52 | No | TEMPSTAR | HRCU-A-CB (Split System: Heat Pump with Remote Outdoor Unit-Air-Source) | Centrally-Ducted | DLCURAH30ABK | EA*4X42L24A* | *80MS(N,L)0902420A* | 30200 | 15.2 | 9 | 8.1 | 34400 | 28400 | 82.56% | 1.96
212976738 | 2.52 | No | TEMPSTAR | HRCU-A-CB (Split System: Heat Pump with Remote Outdoor Unit-Air-Source) | Centrally-Ducted | DLCURAH30ABK | EA*4X42L21A* | *96VTN1002120B* | 30200 | 15.2 | 9 | 8.5 | 34200 | 27600 | 80.7% | 1.8
212976751 | 2.52 | No | TEMPSTAR | HRCU-A-CB (Split System: Heat Pump with Remote Outdoor Unit-Air-Source) | Centrally-Ducted | DLCURAH30ABK | EA*4X42L24A* | *96VTN1002120B* | 30200 | 15.2 | 9 | 8.1 | 34200 | 27400 | 80.12% | 1.8
212983939 | 2.52 | No | TEMPSTAR | HRCU-A-CB (Split System: Heat Pump with Remote Outdoor Unit-Air-Source) | Centrally-Ducted | DLCURAH30ABK | EA*4X37L21A* | *92MSN0601714A* | 30200 | 15.2 | 9 | 8.1 | 33400 | 26400 | 79.04% | 1.84
212978530 | 2.52 | No | TEMPSTAR | HRCU-A-CB (Split System: Heat Pump with Remote Outdoor Unit-Air-Source) | Centrally-Ducted | DLCURAH30ABK | EA*4X37L17A* | *80MS(N,L)0701712A* | 30200 | 15.2 | 9 | 8.1 | 33800 | 27000 | 79.88% | 1.82
212984998 | 2.52 | No | TEMPSTAR | HRCU-A-CB (Split System: Heat Pump with Remote Outdoor Unit-Air-Source) | Centrally-Ducted | DLCURAH30ABK | EA*4X42L24A* | *92MSN0802120A* | 30200 | 15.2 | 9 | 8.1 | 34200 | 26400 | 77.19% | 1.86
212985297 | 2.52 | No | TEMPSTAR | HRCU-A-CB (Split System: Heat Pump with Remote Outdoor Unit-Air-Source) | Centrally-Ducted | DLCURAH30ABK | EA*4X42L24A* | *92MSN1002120A* | 30200 | 15.2 | 9 | 8.1 | 34200 | 27400 | 80.12% | 1.8
212985285 | 2.52 | No | TEMPSTAR | HRCU-A-CB (Split System: Heat Pump with Remote Outdoor Unit-Air-Source) | Centrally-Ducted | DLCURAH30ABK | EA*4X42L21A* | *92MSN1002120A* | 30200 | 15.2 | 9 | 8.1 | 34200 | 27400 | 80.12% | 1.8
212988057 | 2.52 | No | TEMPSTAR | HRCU-A-CB (Split System: Heat Pump with Remote Outdoor Unit-Air-Source) | Centrally-Ducted | DLCURAH30ABK | EA*4X42L21A* | *96MSN1002120A* | 30200 | 15.2 | 9 | 8.5 | 34000 | 27400 | 80.59% | 1.8
213367781 | 2.52 | No | YORK | HRCU-A-CB (Split System: Heat Pump with Remote Outdoor Unit-Air-Source) | Centrally-Ducted | HMH72B341 | C(A,C,D,E)48C24+TDR | YP9C120D20MP13 | 30200 | 16.5 | 9.1 | 8.5 | 32400 | 28200 | 87.04% | 2.79
213069226 | 2.53 | No | ACIQ | HRCU-A-CB (Split System: Heat Pump with Remote Outdoor Unit-Air-Source) | Centrally-Ducted | DLCURAH30ABK | FM(C,U)4Z36**AL* |  | 30400 | 15.5 | 9 | 8.5 | 35000 | 27400 | 78.29% | 1.82
213069229 | 2.53 | No | ACIQ | HRCU-A-CB (Split System: Heat Pump with Remote Outdoor Unit-Air-Source) | Centrally-Ducted | DLCURAH30ABK | FVM4X36***L |  | 30400 | 15.2 | 9 | 8.1 | 34000 | 27400 | 80.59% | 1.78
213069225 | 2.53 | No | ACIQ | HRCU-A-CB (Split System: Heat Pump with Remote Outdoor Unit-Air-Source) | Centrally-Ducted | DLCURAH30ABK | FM(C,U)4Z30**AL* |  | 30400 | 15.5 | 9 | 8.5 | 35000 | 27400 | 78.29% | 1.82
213073437 | 2.53 | No | ACIQ | HRCU-A-CB (Split System: Heat Pump with Remote Outdoor Unit-Air-Source) | Centrally-Ducted | DLCURAH30ABK | EA*4X43L21A* | *92ESN0601714A* | 30400 | 15.2 | 9 | 8.1 | 33000 | 26200 | 79.39% | 1.84
213073427 | 2.53 | No | ACIQ | HRCU-A-CB (Split System: Heat Pump with Remote Outdoor Unit-Air-Source) | Centrally-Ducted | DLCURAH30ABK | EA*4X43L21A* | *96VTN0802120A* | 30400 | 15.2 | 9 | 8.1 | 33000 | 26200 | 79.39% | 1.84
213073352 | 2.53 | No | ACIQ | HRCU-A-CB (Split System: Heat Pump with Remote Outdoor Unit-Air-Source) | Centrally-Ducted | DLCURAH30ABK | EA*4X42L21A* | *80ESU0401712A* | 30400 | 15.2 | 9 | 8.1 | 34200 | 27000 | 78.95% | 1.8
211222747 | 2.53 | No | AIRQUEST | HRCU-A-CB (Split System: Heat Pump with Remote Outdoor Unit-Air-Source) | Centrally-Ducted | DLCURAH30ABK | FM(C,U)4Z36**AL* |  | 30400 | 15.5 | 9 | 8.5 | 35000 | 27400 | 78.29% | 1.82
211222739 | 2.53 | No | AIRQUEST | HRCU-A-CB (Split System: Heat Pump with Remote Outdoor Unit-Air-Source) | Centrally-Ducted | DLCURAH30ABK | FM(C,U)4Z30**AL* |  | 30400 | 15.5 | 9 | 8.5 | 35000 | 27400 | 78.29% | 1.82
211222771 | 2.53 | No | AIRQUEST | HRCU-A-CB (Split System: Heat Pump with Remote Outdoor Unit-Air-Source) | Centrally-Ducted | DLCURAH30ABK | FVM4X36***L |  | 30400 | 15.2 | 9 | 8.1 | 34000 | 27400 | 80.59% | 1.78
211712330 | 2.53 | No | AIRQUEST | HRCU-A-CB (Split System: Heat Pump with Remote Outdoor Unit-Air-Source) | Centrally-Ducted | DLCURAH30ABK | EA*4X42L21A* | *80ESU0401712A* | 30400 | 15.2 | 9 | 8.1 | 34200 | 27000 | 78.95% | 1.8
211713324 | 2.53 | No | AIRQUEST | HRCU-A-CB (Split System: Heat Pump with Remote Outdoor Unit-Air-Source) | Centrally-Ducted | DLCURAH30ABK | EA*4X43L21A* | *92ESN0601714A* | 30400 | 15.2 | 9 | 8.1 | 33000 | 26200 | 79.39% | 1.84
212972485 | 2.53 | No | AIRQUEST | HRCU-A-CB (Split System: Heat Pump with Remote Outdoor Unit-Air-Source) | Centrally-Ducted | DLCURAH30ABK | EA*4X43L21A* | *80VTL1102122B* | 30400 | 15.2 | 9 | 8.1 | 33400 | 26400 | 79.04% | 1.84
212977020 | 2.53 | No | AIRQUEST | HRCU-A-CB (Split System: Heat Pump with Remote Outdoor Unit-Air-Source) | Centrally-Ducted | DLCURAH30ABK | EA*4X37L21A* | *96VTN1002122B* | 30400 | 15.2 | 9 | 8.1 | 33400 | 26400 | 79.04% | 1.84
212974134 | 2.53 | No | AIRQUEST | HRCU-A-CB (Split System: Heat Pump with Remote Outdoor Unit-Air-Source) | Centrally-Ducted | DLCURAH30ABK | EA*4X37L21A* | *96VSN0802120B* | 30400 | 15.2 | 9 | 8.1 | 33400 | 26400 | 79.04% | 1.86
212976445 | 2.53 | No | AIRQUEST | HRCU-A-CB (Split System: Heat Pump with Remote Outdoor Unit-Air-Source) | Centrally-Ducted | DLCURAH30ABK | EA*4X37L21A* | *96VTN0802120B* | 30400 | 15.2 | 9 | 8.5 | 33400 | 26400 | 79.04% | 1.86
212982147 | 2.53 | No | AIRQUEST | HRCU-A-CB (Split System: Heat Pump with Remote Outdoor Unit-Air-Source) | Centrally-Ducted | DLCURAH30ABK | EA*4X37L21A* | *80MSU0401712A* | 30400 | 15.2 | 9 | 8.1 | 33400 | 26200 | 78.44% | 1.86
212977050 | 2.53 | No | AIRQUEST | HRCU-A-CB (Split System: Heat Pump with Remote Outdoor Unit-Air-Source) | Centrally-Ducted | DLCURAH30ABK | EA*4X43L21A* | *96VTN1002122B* | 30400 | 15.2 | 9 | 8.1 | 33000 | 26400 | 80% | 1.84
212978535 | 2.53 | No | AIRQUEST | HRCU-A-CB (Split System: Heat Pump with Remote Outdoor Unit-Air-Source) | Centrally-Ducted | DLCURAH30ABK | EA*4X37L21A* | *80MS(N,L)0701712A* | 30400 | 15.2 | 9 | 8.1 | 33000 | 26400 | 80% | 1.84
212979740 | 2.53 | No | AIRQUEST | HRCU-A-CB (Split System: Heat Pump with Remote Outdoor Unit-Air-Source) | Centrally-Ducted | DLCURAH30ABK | EA*4X43L21A* | *80MS(N,L)0901714A* | 30400 | 15.2 | 9 | 8.1 | 33000 | 26400 | 80% | 1.84
212979434 | 2.53 | No | AIRQUEST | HRCU-A-CB (Split System: Heat Pump with Remote Outdoor Unit-Air-Source) | Centrally-Ducted | DLCURAH30ABK | EA*4X37L21A* | *80MS(N,L)0702116A* | 30400 | 15.2 | 9 | 8.1 | 33400 | 26400 | 79.04% | 1.84
212979464 | 2.53 | No | AIRQUEST | HRCU-A-CB (Split System: Heat Pump with Remote Outdoor Unit-Air-Source) | Centrally-Ducted | DLCURAH30ABK | EA*4X43L21A* | *80MS(N,L)0702116A* | 30400 | 15.2 | 9 | 8.1 | 33400 | 26400 | 79.04% | 1.84
212984496 | 2.53 | No | AIRQUEST | HRCU-A-CB (Split System: Heat Pump with Remote Outdoor Unit-Air-Source) | Centrally-Ducted | DLCURAH30ABK | EA*4X43L21A* | *92MSN0801716A* | 30400 | 15.5 | 9 | 8.1 | 33200 | 26400 | 79.52% | 1.84
212983956 | 2.53 | No | AIRQUEST | HRCU-A-CB (Split System: Heat Pump with Remote Outdoor Unit-Air-Source) | Centrally-Ducted | DLCURAH30ABK | EA*4X43L21A* | *92MSN0601714A* | 30400 | 15.2 | 9 | 8.1 | 33400 | 26400 | 79.04% | 1.84
212980925 | 2.53 | No | AIRQUEST | HRCU-A-CB (Split System: Heat Pump with Remote Outdoor Unit-Air-Source) | Centrally-Ducted | DLCURAH30ABK | EA*4X42L21A* | *80MS(N,L)1102120A* | 30400 | 15.2 | 9 | 8.1 | 34400 | 27400 | 79.65% | 1.82
214229236 | 2.53 | No | AIRQUEST | HRCU-A-CB (Split System: Heat Pump with Remote Outdoor Unit-Air-Source) | Centrally-Ducted | DLCURAH30ABK | EA*4X37L17A* | *80MSU0601716A* | 30400 | 15.2 | 9 | 8.5 | 33400 | 26800 | 80.24% | 1.82
212979716 | 2.53 | No | AIRQUEST | HRCU-A-CB (Split System: Heat Pump with Remote Outdoor Unit-Air-Source) | Centrally-Ducted | DLCURAH30ABK | EA*4X37L21A* | *80MS(N,L)0901714A* | 30400 | 15.2 | 9 | 8.1 | 33200 | 26400 | 79.52% | 1.84
212980937 | 2.53 | No | AIRQUEST | HRCU-A-CB (Split System: Heat Pump with Remote Outdoor Unit-Air-Source) | Centrally-Ducted | DLCURAH30ABK | EA*4X42L24A* | *80MS(N,L)1102120A* | 30400 | 15.2 | 9 | 8.1 | 34400 | 27400 | 79.65% | 1.82
211713200 | 2.53 | No | AIRQUEST | HRCU-A-CB (Split System: Heat Pump with Remote Outdoor Unit-Air-Source) | Centrally-Ducted | DLCURAH30ABK | EA*4X43L21A* | *96VTN0802120A* | 30400 | 15.2 | 9 | 8.1 | 33000 | 26200 | 79.39% | 1.84
211222772 | 2.53 | No | ARCOAIRE | HRCU-A-CB (Split System: Heat Pump with Remote Outdoor Unit-Air-Source) | Centrally-Ducted | DLCURAH30ABK | FVM4X36***L |  | 30400 | 15.2 | 9 | 8.1 | 34000 | 27400 | 80.59% | 1.78
211222748 | 2.53 | No | ARCOAIRE | HRCU-A-CB (Split System: Heat Pump with Remote Outdoor Unit-Air-Source) | Centrally-Ducted | DLCURAH30ABK | FM(C,U)4Z36**AL* |  | 30400 | 15.5 | 9 | 8.5 | 35000 | 27400 | 78.29% | 1.82
211222740 | 2.53 | No | ARCOAIRE | HRCU-A-CB (Split System: Heat Pump with Remote Outdoor Unit-Air-Source) | Centrally-Ducted | DLCURAH30ABK | FM(C,U)4Z30**AL* |  | 30400 | 15.5 | 9 | 8.5 | 35000 | 27400 | 78.29% | 1.82
211712331 | 2.53 | No | ARCOAIRE | HRCU-A-CB (Split System: Heat Pump with Remote Outdoor Unit-Air-Source) | Centrally-Ducted | DLCURAH30ABK | EA*4X42L21A* | *80ESU0401712A* | 30400 | 15.2 | 9 | 8.1 | 34200 | 27000 | 78.95% | 1.8
213088198 | 2.53 | No | ARCOAIRE | HRCU-A-CB (Split System: Heat Pump with Remote Outdoor Unit-Air-Source) | Centrally-Ducted | DLCURAH30ABK | H,GG35936+AEFE3A* |  | 30400 | 15.2 | 9 | 8.5 | 33400 | 27000 | 80.84% | 1.82
212972486 | 2.53 | No | ARCOAIRE | HRCU-A-CB (Split System: Heat Pump with Remote Outdoor Unit-Air-Source) | Centrally-Ducted | DLCURAH30ABK | EA*4X43L21A* | *80VTL1102122B* | 30400 | 15.2 | 9 | 8.1 | 33400 | 26400 | 79.04% | 1.84
212977051 | 2.53 | No | ARCOAIRE | HRCU-A-CB (Split System: Heat Pump with Remote Outdoor Unit-Air-Source) | Centrally-Ducted | DLCURAH30ABK | EA*4X43L21A* | *96VTN1002122B* | 30400 | 15.2 | 9 | 8.1 | 33000 | 26400 | 80% | 1.84
212979435 | 2.53 | No | ARCOAIRE | HRCU-A-CB (Split System: Heat Pump with Remote Outdoor Unit-Air-Source) | Centrally-Ducted | DLCURAH30ABK | EA*4X37L21A* | *80MS(N,L)0702116A* | 30400 | 15.2 | 9 | 8.1 | 33400 | 26400 | 79.04% | 1.84
212974135 | 2.53 | No | ARCOAIRE | HRCU-A-CB (Split System: Heat Pump with Remote Outdoor Unit-Air-Source) | Centrally-Ducted | DLCURAH30ABK | EA*4X37L21A* | *96VSN0802120B* | 30400 | 15.2 | 9 | 8.1 | 33400 | 26400 | 79.04% | 1.86
212980926 | 2.53 | No | ARCOAIRE | HRCU-A-CB (Split System: Heat Pump with Remote Outdoor Unit-Air-Source) | Centrally-Ducted | DLCURAH30ABK | EA*4X42L21A* | *80MS(N,L)1102120A* | 30400 | 15.2 | 9 | 8.1 | 34400 | 27400 | 79.65% | 1.82
212977021 | 2.53 | No | ARCOAIRE | HRCU-A-CB (Split System: Heat Pump with Remote Outdoor Unit-Air-Source) | Centrally-Ducted | DLCURAH30ABK | EA*4X37L21A* | *96VTN1002122B* | 30400 | 15.2 | 9 | 8.1 | 33400 | 26400 | 79.04% | 1.84
212976446 | 2.53 | No | ARCOAIRE | HRCU-A-CB (Split System: Heat Pump with Remote Outdoor Unit-Air-Source) | Centrally-Ducted | DLCURAH30ABK | EA*4X37L21A* | *96VTN0802120B* | 30400 | 15.2 | 9 | 8.5 | 33400 | 26400 | 79.04% | 1.86
212980938 | 2.53 | No | ARCOAIRE | HRCU-A-CB (Split System: Heat Pump with Remote Outdoor Unit-Air-Source) | Centrally-Ducted | DLCURAH30ABK | EA*4X42L24A* | *80MS(N,L)1102120A* | 30400 | 15.2 | 9 | 8.1 | 34400 | 27400 | 79.65% | 1.82
212982148 | 2.53 | No | ARCOAIRE | HRCU-A-CB (Split System: Heat Pump with Remote Outdoor Unit-Air-Source) | Centrally-Ducted | DLCURAH30ABK | EA*4X37L21A* | *80MSU0401712A* | 30400 | 15.2 | 9 | 8.1 | 33400 | 26200 | 78.44% | 1.86
212979717 | 2.53 | No | ARCOAIRE | HRCU-A-CB (Split System: Heat Pump with Remote Outdoor Unit-Air-Source) | Centrally-Ducted | DLCURAH30ABK | EA*4X37L21A* | *80MS(N,L)0901714A* | 30400 | 15.2 | 9 | 8.1 | 33200 | 26400 | 79.52% | 1.84
212984497 | 2.53 | No | ARCOAIRE | HRCU-A-CB (Split System: Heat Pump with Remote Outdoor Unit-Air-Source) | Centrally-Ducted | DLCURAH30ABK | EA*4X43L21A* | *92MSN0801716A* | 30400 | 15.5 | 9 | 8.1 | 33200 | 26400 | 79.52% | 1.84
212978536 | 2.53 | No | ARCOAIRE | HRCU-A-CB (Split System: Heat Pump with Remote Outdoor Unit-Air-Source) | Centrally-Ducted | DLCURAH30ABK | EA*4X37L21A* | *80MS(N,L)0701712A* | 30400 | 15.2 | 9 | 8.1 | 33000 | 26400 | 80% | 1.84
212979741 | 2.53 | No | ARCOAIRE | HRCU-A-CB (Split System: Heat Pump with Remote Outdoor Unit-Air-Source) | Centrally-Ducted | DLCURAH30ABK | EA*4X43L21A* | *80MS(N,L)0901714A* | 30400 | 15.2 | 9 | 8.1 | 33000 | 26400 | 80% | 1.84
212979465 | 2.53 | No | ARCOAIRE | HRCU-A-CB (Split System: Heat Pump with Remote Outdoor Unit-Air-Source) | Centrally-Ducted | DLCURAH30ABK | EA*4X43L21A* | *80MS(N,L)0702116A* | 30400 | 15.2 | 9 | 8.1 | 33400 | 26400 | 79.04% | 1.84
212983957 | 2.53 | No | ARCOAIRE | HRCU-A-CB (Split System: Heat Pump with Remote Outdoor Unit-Air-Source) | Centrally-Ducted | DLCURAH30ABK | EA*4X43L21A* | *92MSN0601714A* | 30400 | 15.2 | 9 | 8.1 | 33400 | 26400 | 79.04% | 1.84
214229237 | 2.53 | No | ARCOAIRE | HRCU-A-CB (Split System: Heat Pump with Remote Outdoor Unit-Air-Source) | Centrally-Ducted | DLCURAH30ABK | EA*4X37L17A* | *80MSU0601716A* | 30400 | 15.2 | 9 | 8.5 | 33400 | 26800 | 80.24% | 1.82
211713201 | 2.53 | No | ARCOAIRE | HRCU-A-CB (Split System: Heat Pump with Remote Outdoor Unit-Air-Source) | Centrally-Ducted | DLCURAH30ABK | EA*4X43L21A* | *96VTN0802120A* | 30400 | 15.2 | 9 | 8.1 | 33000 | 26200 | 79.39% | 1.84
211713325 | 2.53 | No | ARCOAIRE | HRCU-A-CB (Split System: Heat Pump with Remote Outdoor Unit-Air-Source) | Centrally-Ducted | DLCURAH30ABK | EA*4X43L21A* | *92ESN0601714A* | 30400 | 15.2 | 9 | 8.1 | 33000 | 26200 | 79.39% | 1.84
214331869 | 2.53 | Yes | BOSCH | HRCU-A-CB (Split System: Heat Pump with Remote Outdoor Unit-Air-Source) | Centrally-Ducted | BOVB-36HDN1-M20G | D(A,C,E)48A3G+TXV+TDR | BGH96M100C5A | 30400 | 18.5 | 11.7 | 8.7 | 34000 | 27400 | 80.59% | 2.43
214331874 | 2.53 | Yes | BOSCH | HRCU-A-CB (Split System: Heat Pump with Remote Outdoor Unit-Air-Source) | Centrally-Ducted | BOVB-36HDN1-M20G | D(A,C,E)48A3G+TXV+TDR | BGH96M100C5B | 30400 | 18.5 | 11.7 | 8.7 | 34000 | 27400 | 80.59% | 2.43
214331714 | 2.53 | Yes | BOSCH | HRCU-A-CB (Split System: Heat Pump with Remote Outdoor Unit-Air-Source) | Centrally-Ducted | BOVA-36HDN1-M20G | D(A,C,E)48A3G+TXV+TDR | BGH96M100C5B | 30400 | 18.5 | 11.7 | 8.7 | 34000 | 27400 | 80.59% | 2.43
214094135 | 2.53 | Yes | BOSCH | HRCU-A-CB (Split System: Heat Pump with Remote Outdoor Unit-Air-Source) | Centrally-Ducted | BOVB-36HDN1-M20G | DM42B34+TDR | BGH96M100C5B | 30400 | 18.3 | 11.7 | 8.7 | 34000 | 27400 | 80.59% | 2.43
214094134 | 2.53 | Yes | BOSCH | HRCU-A-CB (Split System: Heat Pump with Remote Outdoor Unit-Air-Source) | Centrally-Ducted | BOVB-36HDN1-M20G | DM42B34+TDR | BGH96M100C5A | 30400 | 18.3 | 11.7 | 8.7 | 34000 | 27400 | 80.59% | 2.43
214094129 | 2.53 | Yes | BOSCH | HRCU-A-CB (Split System: Heat Pump with Remote Outdoor Unit-Air-Source) | Centrally-Ducted | BOVA-36HDN1-M20G | DM42B34+TDR | BGH96M100C5B | 30400 | 18.3 | 11.7 | 8.7 | 34000 | 27400 | 80.59% | 2.43
214094131 | 2.53 | Yes | BOSCH | HRCU-A-CB (Split System: Heat Pump with Remote Outdoor Unit-Air-Source) | Centrally-Ducted | BOVB-36HDN1-M20G | DM42B34+TDR | BGH96M080B3B | 30400 | 18.3 | 10.9 | 8.7 | 34000 | 27400 | 80.59% | 2.42
214094125 | 2.53 | Yes | BOSCH | HRCU-A-CB (Split System: Heat Pump with Remote Outdoor Unit-Air-Source) | Centrally-Ducted | BOVA-36HDN1-M20G | DM42B34+TDR | BGH96M080B3B | 30400 | 18.3 | 10.9 | 8.7 | 34000 | 27400 | 80.59% | 2.42
214094130 | 2.53 | Yes | BOSCH | HRCU-A-CB (Split System: Heat Pump with Remote Outdoor Unit-Air-Source) | Centrally-Ducted | BOVB-36HDN1-M20G | DM42B34+TDR | BGH96M080B3A | 30400 | 18.3 | 10.9 | 8.7 | 34000 | 27400 | 80.59% | 2.42
214094128 | 2.53 | Yes | BOSCH | HRCU-A-CB (Split System: Heat Pump with Remote Outdoor Unit-Air-Source) | Centrally-Ducted | BOVA-36HDN1-M20G | DM42B34+TDR | BGH96M100C5A | 30400 | 18.3 | 11.7 | 8.7 | 34000 | 27400 | 80.59% | 2.43
214064024 | 2.53 | Yes | BOSCH | HRCU-A-CB (Split System: Heat Pump with Remote Outdoor Unit-Air-Source) | Centrally-Ducted | BOVB-36HDN1-M20G | D(A,C,E)48A34+TDR | BGH96M100C5A | 30400 | 18.5 | 11.7 | 8.7 | 34000 | 27400 | 80.59% | 2.43
214063869 | 2.53 | Yes | BOSCH | HRCU-A-CB (Split System: Heat Pump with Remote Outdoor Unit-Air-Source) | Centrally-Ducted | BOVA-36HDN1-M20G | D(A,C,E)48A34+TDR | BGH96M100C5B | 30400 | 18.5 | 11.7 | 8.7 | 34000 | 27400 | 80.59% | 2.43
214064029 | 2.53 | Yes | BOSCH | HRCU-A-CB (Split System: Heat Pump with Remote Outdoor Unit-Air-Source) | Centrally-Ducted | BOVB-36HDN1-M20G | D(A,C,E)48A34+TDR | BGH96M100C5B | 30400 | 18.5 | 11.7 | 8.7 | 34000 | 27400 | 80.59% | 2.43
211201009 | 2.53 | No | BRYANT HEATING AND COOLING SYSTEMS | HRCU-A-CB (Split System: Heat Pump with Remote Outdoor Unit-Air-Source) | Centrally-Ducted | 38MURAQ30AB3* | FM(C,U)4Z30**AL* |  | 30400 | 15.5 | 9 | 8.5 | 35000 | 27400 | 78.29% | 1.82
211201015 | 2.53 | No | BRYANT HEATING AND COOLING SYSTEMS | HRCU-A-CB (Split System: Heat Pump with Remote Outdoor Unit-Air-Source) | Centrally-Ducted | 38MURAQ30AB3* | FV4CN(B,F)003L |  | 30400 | 15.2 | 9 | 8.1 | 34000 | 27400 | 80.59% | 1.78
211201010 | 2.53 | No | BRYANT HEATING AND COOLING SYSTEMS | HRCU-A-CB (Split System: Heat Pump with Remote Outdoor Unit-Air-Source) | Centrally-Ducted | 38MURAQ30AB3* | FM(C,U)4Z36**AL* |  | 30400 | 15.5 | 9 | 8.5 | 35000 | 27400 | 78.29% | 1.82
211712328 | 2.53 | No | BRYANT HEATING AND COOLING SYSTEMS | HRCU-A-CB (Split System: Heat Pump with Remote Outdoor Unit-Air-Source) | Centrally-Ducted | 38MURAQ30AB3* | CAP**4221AL* | 83*SA36040E17*** | 30400 | 15.2 | 9 | 8.1 | 34200 | 27000 | 78.95% | 1.8
211713322 | 2.53 | No | BRYANT HEATING AND COOLING SYSTEMS | HRCU-A-CB (Split System: Heat Pump with Remote Outdoor Unit-Air-Source) | Centrally-Ducted | 38MURAQ30AB3* | CAP**4321AL* | 912SD42060E17*** | 30400 | 15.2 | 9 | 8.1 | 33000 | 26200 | 79.39% | 1.84
211713137 | 2.53 | No | BRYANT HEATING AND COOLING SYSTEMS | HRCU-A-CB (Split System: Heat Pump with Remote Outdoor Unit-Air-Source) | Centrally-Ducted | 38MURAQ30AB3* | CAP**4321AL* | 82*TA48090V17*** | 30400 | 15.2 | 9 | 8.1 | 33000 | 26200 | 79.39% | 1.84
212976442 | 2.53 | No | BRYANT HEATING AND COOLING SYSTEMS | HRCU-A-CB (Split System: Heat Pump with Remote Outdoor Unit-Air-Source) | Centrally-Ducted | 38MURAQ30AB3* | CAP**3721AL* | 926TC60080V21*** | 30400 | 15.2 | 9 | 8.5 | 33400 | 26400 | 79.04% | 1.86
212972483 | 2.53 | No | BRYANT HEATING AND COOLING SYSTEMS | HRCU-A-CB (Split System: Heat Pump with Remote Outdoor Unit-Air-Source) | Centrally-Ducted | 38MURAQ30AB3* | CAP**4321AL* | 82*TB66110V21*** | 30400 | 15.2 | 9 | 8.1 | 33400 | 26400 | 79.04% | 1.84
212974133 | 2.53 | No | BRYANT HEATING AND COOLING SYSTEMS | HRCU-A-CB (Split System: Heat Pump with Remote Outdoor Unit-Air-Source) | Centrally-Ducted | 38MURAQ30AB3* | CAP**3721AL* | 926SB60080V21*** | 30400 | 15.2 | 9 | 8.1 | 33400 | 26400 | 79.04% | 1.86
212979462 | 2.53 | No | BRYANT HEATING AND COOLING SYSTEMS | HRCU-A-CB (Split System: Heat Pump with Remote Outdoor Unit-Air-Source) | Centrally-Ducted | 38MURAQ30AB3* | CAP**4321AL* | 8(0,1)*SB48070M21*** | 30400 | 15.2 | 9 | 8.1 | 33400 | 26400 | 79.04% | 1.84
212980923 | 2.53 | No | BRYANT HEATING AND COOLING SYSTEMS | HRCU-A-CB (Split System: Heat Pump with Remote Outdoor Unit-Air-Source) | Centrally-Ducted | 38MURAQ30AB3* | CAP**4221AL* | 8(0,1)*SB60110M21*** | 30400 | 15.2 | 9 | 8.1 | 34400 | 27400 | 79.65% | 1.82
212979432 | 2.53 | No | BRYANT HEATING AND COOLING SYSTEMS | HRCU-A-CB (Split System: Heat Pump with Remote Outdoor Unit-Air-Source) | Centrally-Ducted | 38MURAQ30AB3* | CAP**3721AL* | 8(0,1)*SB48070M21*** | 30400 | 15.2 | 9 | 8.1 | 33400 | 26400 | 79.04% | 1.84
212978533 | 2.53 | No | BRYANT HEATING AND COOLING SYSTEMS | HRCU-A-CB (Split System: Heat Pump with Remote Outdoor Unit-Air-Source) | Centrally-Ducted | 38MURAQ30AB3* | CAP**3721AL* | 8(0,1)*SB36070M17*** | 30400 | 15.2 | 9 | 8.1 | 33000 | 26400 | 80% | 1.84
212977019 | 2.53 | No | BRYANT HEATING AND COOLING SYSTEMS | HRCU-A-CB (Split System: Heat Pump with Remote Outdoor Unit-Air-Source) | Centrally-Ducted | 38MURAQ30AB3* | CAP**3721AL* | 926TC66100V21*** | 30400 | 15.2 | 9 | 8.1 | 33400 | 26400 | 79.04% | 1.84
212977049 | 2.53 | No | BRYANT HEATING AND COOLING SYSTEMS | HRCU-A-CB (Split System: Heat Pump with Remote Outdoor Unit-Air-Source) | Centrally-Ducted | 38MURAQ30AB3* | CAP**4321AL* | 926TC66100V21*** | 30400 | 15.2 | 9 | 8.1 | 33000 | 26400 | 80% | 1.84
212982145 | 2.53 | No | BRYANT HEATING AND COOLING SYSTEMS | HRCU-A-CB (Split System: Heat Pump with Remote Outdoor Unit-Air-Source) | Centrally-Ducted | 38MURAQ30AB3* | CAP**3721AL* | 83*SB36040M17*** | 30400 | 15.2 | 9 | 8.1 | 33400 | 26200 | 78.44% | 1.86
212979714 | 2.53 | No | BRYANT HEATING AND COOLING SYSTEMS | HRCU-A-CB (Split System: Heat Pump with Remote Outdoor Unit-Air-Source) | Centrally-Ducted | 38MURAQ30AB3* | CAP**3721AL* | 8(0,1)*SB42090M17*** | 30400 | 15.2 | 9 | 8.1 | 33200 | 26400 | 79.52% | 1.84
212979738 | 2.53 | No | BRYANT HEATING AND COOLING SYSTEMS | HRCU-A-CB (Split System: Heat Pump with Remote Outdoor Unit-Air-Source) | Centrally-Ducted | 38MURAQ30AB3* | CAP**4321AL* | 8(0,1)*SB42090M17*** | 30400 | 15.2 | 9 | 8.1 | 33000 | 26400 | 80% | 1.84
212983954 | 2.53 | No | BRYANT HEATING AND COOLING SYSTEMS | HRCU-A-CB (Split System: Heat Pump with Remote Outdoor Unit-Air-Source) | Centrally-Ducted | 38MURAQ30AB3* | CAP**4321AL* | 912SE42060M17*** | 30400 | 15.2 | 9 | 8.1 | 33400 | 26400 | 79.04% | 1.84
212980935 | 2.53 | No | BRYANT HEATING AND COOLING SYSTEMS | HRCU-A-CB (Split System: Heat Pump with Remote Outdoor Unit-Air-Source) | Centrally-Ducted | 38MURAQ30AB3* | CAP**4224AL* | 8(0,1)*SB60110M21*** | 30400 | 15.2 | 9 | 8.1 | 34400 | 27400 | 79.65% | 1.82
212984494 | 2.53 | No | BRYANT HEATING AND COOLING SYSTEMS | HRCU-A-CB (Split System: Heat Pump with Remote Outdoor Unit-Air-Source) | Centrally-Ducted | 38MURAQ30AB3* | CAP**4321AL* | 912SE48080M17*** | 30400 | 15.5 | 9 | 8.1 | 33200 | 26400 | 79.52% | 1.84
214229233 | 2.53 | No | BRYANT HEATING AND COOLING SYSTEMS | HRCU-A-CB (Split System: Heat Pump with Remote Outdoor Unit-Air-Source) | Centrally-Ducted | 38MURAQ30AB3* | CAP**3717AL* | 83*SB48060M17*** | 30400 | 15.2 | 9 | 8.5 | 33400 | 26800 | 80.24% | 1.82
211713198 | 2.53 | No | BRYANT HEATING AND COOLING SYSTEMS | HRCU-A-CB (Split System: Heat Pump with Remote Outdoor Unit-Air-Source) | Centrally-Ducted | 38MURAQ30AB3* | CAP**4321AL* | 926TB60080V21*** | 30400 | 15.2 | 9 | 8.1 | 33000 | 26200 | 79.39% | 1.84
213146409 | 2.53 | No | BRYANT HEATING AND COOLING SYSTEMS | HRCU-A-CB (Split System: Heat Pump with Remote Outdoor Unit-Air-Source) | Centrally-Ducted | 38MURAQ30AB3* | V,C36H175P149+AEFE4B* |  | 30400 | 15.2 | 9 | 8.4 | 33400 | 27000 | 80.84% | 1.8
213146413 | 2.53 | No | BRYANT HEATING AND COOLING SYSTEMS | HRCU-A-CB (Split System: Heat Pump with Remote Outdoor Unit-Air-Source) | Centrally-Ducted | 38MURAQ30AB3* | PL36H***P449+AEFE3A* |  | 30400 | 15.2 | 9 | 8.5 | 33400 | 27000 | 80.84% | 1.82
213146408 | 2.53 | No | BRYANT HEATING AND COOLING SYSTEMS | HRCU-A-CB (Split System: Heat Pump with Remote Outdoor Unit-Air-Source) | Centrally-Ducted | 38MURAQ30AB3* | PL36H175P149+AEFE4B* |  | 30400 | 15.2 | 9 | 8.4 | 33400 | 27000 | 80.84% | 1.8
213146412 | 2.53 | No | BRYANT HEATING AND COOLING SYSTEMS | HRCU-A-CB (Split System: Heat Pump with Remote Outdoor Unit-Air-Source) | Centrally-Ducted | 38MURAQ30AB3* | C36A***L159+AEFE3A* |  | 30400 | 15.2 | 9 | 8.5 | 33400 | 27000 | 80.84% | 1.82
213147359 | 2.53 | No | BRYANT HEATING AND COOLING SYSTEMS | HRCU-A-CB (Split System: Heat Pump with Remote Outdoor Unit-Air-Source) | Centrally-Ducted | 38MURAQ30AB3* | V,C36H175P139+AEFE4B* |  | 30400 | 15.2 | 8.5 | 8.4 | 33800 | 26400 | 78.11% | 1.84
212520374 | 2.53 | No | CARRIER | HRCU-A-CB (Split System: Heat Pump with Remote Outdoor Unit-Air-Source) | Centrally-Ducted | 38MURAQ30AB3* | H,PG34936 | 58SU*A040E17**12 | 30400 | 15.2 | 9 | 8.1 | 32600 | 26600 | 81.6% | 1.8
211194292 | 2.53 | No | CARRIER | HRCU-A-CB (Split System: Heat Pump with Remote Outdoor Unit-Air-Source) | Centrally-Ducted | 38MURAQ30AB3* | FM(C,U)4Z36**AL* |  | 30400 | 15.5 | 9 | 8.5 | 35000 | 27400 | 78.29% | 1.82
211194291 | 2.53 | No | CARRIER | HRCU-A-CB (Split System: Heat Pump with Remote Outdoor Unit-Air-Source) | Centrally-Ducted | 38MURAQ30AB3* | FM(C,U)4Z30**AL* |  | 30400 | 15.5 | 9 | 8.5 | 35000 | 27400 | 78.29% | 1.82
211194295 | 2.53 | No | CARRIER | HRCU-A-CB (Split System: Heat Pump with Remote Outdoor Unit-Air-Source) | Centrally-Ducted | 38MURAQ30AB3* | FV4CN(B,F)003L |  | 30400 | 15.2 | 9 | 8.1 | 34000 | 27400 | 80.59% | 1.78
212520375 | 2.53 | No | CARRIER | HRCU-A-CB (Split System: Heat Pump with Remote Outdoor Unit-Air-Source) | Centrally-Ducted | 38MURAQ30AB3* | H,PG9J936 | 58SU*A040E17**12 | 30400 | 15.2 | 9 | 8.1 | 32600 | 26600 | 81.6% | 1.8
214628633 | 2.53 | No | CARRIER | HRCU-A-CB (Split System: Heat Pump with Remote Outdoor Unit-Air-Source) | Centrally-Ducted | 38MURAQ30AB3* | PL36H210P299 | 58S(B,C)*B070M21**16 | 30400 | 15.2 | 9 | 8.1 | 31800 | 26000 | 81.76% | 1.84
214628638 | 2.53 | No | CARRIER | HRCU-A-CB (Split System: Heat Pump with Remote Outdoor Unit-Air-Source) | Centrally-Ducted | 38MURAQ30AB3* | PL36H210P299 | 58S(B,C)*B090M17**14 | 30400 | 15.2 | 9 | 8.1 | 31400 | 26000 | 82.8% | 1.84
211713136 | 2.53 | No | CARRIER | HRCU-A-CB (Split System: Heat Pump with Remote Outdoor Unit-Air-Source) | Centrally-Ducted | 38MURAQ30AB3* | CAP**4321AL* | 58TP*A090V17**16 | 30400 | 15.2 | 9 | 8.1 | 33000 | 26200 | 79.39% | 1.84
211712327 | 2.53 | No | CARRIER | HRCU-A-CB (Split System: Heat Pump with Remote Outdoor Unit-Air-Source) | Centrally-Ducted | 38MURAQ30AB3* | CAP**4221AL* | 58SU*A040E17**12 | 30400 | 15.2 | 9 | 8.1 | 34200 | 27000 | 78.95% | 1.8
212972482 | 2.53 | No | CARRIER | HRCU-A-CB (Split System: Heat Pump with Remote Outdoor Unit-Air-Source) | Centrally-Ducted | 38MURAQ30AB3* | CAP**4321AL* | 58TP*B110V21**22 | 30400 | 15.2 | 9 | 8.1 | 33400 | 26400 | 79.04% | 1.84
212977048 | 2.53 | No | CARRIER | HRCU-A-CB (Split System: Heat Pump with Remote Outdoor Unit-Air-Source) | Centrally-Ducted | 38MURAQ30AB3* | CAP**4321AL* | 59TP6C100V21**22 | 30400 | 15.2 | 9 | 8.1 | 33000 | 26400 | 80% | 1.84
212974132 | 2.53 | No | CARRIER | HRCU-A-CB (Split System: Heat Pump with Remote Outdoor Unit-Air-Source) | Centrally-Ducted | 38MURAQ30AB3* | CAP**3721AL* | 59SP6B080V21**20 | 30400 | 15.2 | 9 | 8.1 | 33400 | 26400 | 79.04% | 1.86
212976441 | 2.53 | No | CARRIER | HRCU-A-CB (Split System: Heat Pump with Remote Outdoor Unit-Air-Source) | Centrally-Ducted | 38MURAQ30AB3* | CAP**3721AL* | 59TP6C080V21**20 | 30400 | 15.2 | 9 | 8.5 | 33400 | 26400 | 79.04% | 1.86
212979737 | 2.53 | No | CARRIER | HRCU-A-CB (Split System: Heat Pump with Remote Outdoor Unit-Air-Source) | Centrally-Ducted | 38MURAQ30AB3* | CAP**4321AL* | 58S(B,C)*B090M17**14 | 30400 | 15.2 | 9 | 8.1 | 33000 | 26400 | 80% | 1.84
212979713 | 2.53 | No | CARRIER | HRCU-A-CB (Split System: Heat Pump with Remote Outdoor Unit-Air-Source) | Centrally-Ducted | 38MURAQ30AB3* | CAP**3721AL* | 58S(B,C)*B090M17**14 | 30400 | 15.2 | 9 | 8.1 | 33200 | 26400 | 79.52% | 1.84
212980922 | 2.53 | No | CARRIER | HRCU-A-CB (Split System: Heat Pump with Remote Outdoor Unit-Air-Source) | Centrally-Ducted | 38MURAQ30AB3* | CAP**4221AL* | 58S(B,C)*B110M21**20 | 30400 | 15.2 | 9 | 8.1 | 34400 | 27400 | 79.65% | 1.82
212982132 | 2.53 | No | CARRIER | HRCU-A-CB (Split System: Heat Pump with Remote Outdoor Unit-Air-Source) | Centrally-Ducted | 38MURAQ30AB3* | CAP**3717AL* | 58SU*B060M17**16 | 30400 | 15.2 | 9 | 8.5 | 33400 | 26800 | 80.24% | 1.82
212978532 | 2.53 | No | CARRIER | HRCU-A-CB (Split System: Heat Pump with Remote Outdoor Unit-Air-Source) | Centrally-Ducted | 38MURAQ30AB3* | CAP**3721AL* | 58S(B,C)*B070M17**12 | 30400 | 15.2 | 9 | 8.1 | 33000 | 26400 | 80% | 1.84
212981592 | 2.53 | No | CARRIER | HRCU-A-CB (Split System: Heat Pump with Remote Outdoor Unit-Air-Source) | Centrally-Ducted | 38MURAQ30AB3* | CAP**3721AL* | 58SU*B040M17**12 | 30400 | 15.2 | 9 | 8.1 | 33400 | 26200 | 78.44% | 1.86
212983953 | 2.53 | No | CARRIER | HRCU-A-CB (Split System: Heat Pump with Remote Outdoor Unit-Air-Source) | Centrally-Ducted | 38MURAQ30AB3* | CAP**4321AL* | 59SC2E060M17**14 | 30400 | 15.2 | 9 | 8.1 | 33400 | 26400 | 79.04% | 1.84
212979461 | 2.53 | No | CARRIER | HRCU-A-CB (Split System: Heat Pump with Remote Outdoor Unit-Air-Source) | Centrally-Ducted | 38MURAQ30AB3* | CAP**4321AL* | 58S(B,C)*B070M21**16 | 30400 | 15.2 | 9 | 8.1 | 33400 | 26400 | 79.04% | 1.84
212980934 | 2.53 | No | CARRIER | HRCU-A-CB (Split System: Heat Pump with Remote Outdoor Unit-Air-Source) | Centrally-Ducted | 38MURAQ30AB3* | CAP**4224AL* | 58S(B,C)*B110M21**20 | 30400 | 15.2 | 9 | 8.1 | 34400 | 27400 | 79.65% | 1.82
212984493 | 2.53 | No | CARRIER | HRCU-A-CB (Split System: Heat Pump with Remote Outdoor Unit-Air-Source) | Centrally-Ducted | 38MURAQ30AB3* | CAP**4321AL* | 59SC2E080M17**16 | 30400 | 15.5 | 9 | 8.1 | 33200 | 26400 | 79.52% | 1.84
212977018 | 2.53 | No | CARRIER | HRCU-A-CB (Split System: Heat Pump with Remote Outdoor Unit-Air-Source) | Centrally-Ducted | 38MURAQ30AB3* | CAP**3721AL* | 59TP6C100V21**22 | 30400 | 15.2 | 9 | 8.1 | 33400 | 26400 | 79.04% | 1.84
212480340 | 2.53 | No | CARRIER | HRCU-A-CB (Split System: Heat Pump with Remote Outdoor Unit-Air-Source) | Centrally-Ducted | 38MURAQ30AB3* | PL36H210P299 | 59TP6B080V21**20 | 30400 | 15.2 | 9 | 8.1 | 31400 | 25800 | 82.17% | 1.84
212480213 | 2.53 | No | CARRIER | HRCU-A-CB (Split System: Heat Pump with Remote Outdoor Unit-Air-Source) | Centrally-Ducted | 38MURAQ30AB3* | A36VCA+TXV | 58SU*A040E17**12 | 30400 | 15.2 | 9 | 8.1 | 32600 | 26600 | 81.6% | 1.8
212979431 | 2.53 | No | CARRIER | HRCU-A-CB (Split System: Heat Pump with Remote Outdoor Unit-Air-Source) | Centrally-Ducted | 38MURAQ30AB3* | CAP**3721AL* | 58S(B,C)*B070M21**16 | 30400 | 15.2 | 9 | 8.1 | 33400 | 26400 | 79.04% | 1.84
211713321 | 2.53 | No | CARRIER | HRCU-A-CB (Split System: Heat Pump with Remote Outdoor Unit-Air-Source) | Centrally-Ducted | 38MURAQ30AB3* | CAP**4321AL* | 59SC2D060E17**14 | 30400 | 15.2 | 9 | 8.1 | 33000 | 26200 | 79.39% | 1.84
211713197 | 2.53 | No | CARRIER | HRCU-A-CB (Split System: Heat Pump with Remote Outdoor Unit-Air-Source) | Centrally-Ducted | 38MURAQ30AB3* | CAP**4321AL* | 59TP6B080V21**20 | 30400 | 15.2 | 9 | 8.1 | 33000 | 26200 | 79.39% | 1.84
213145924 | 2.53 | No | CARRIER | HRCU-A-CB (Split System: Heat Pump with Remote Outdoor Unit-Air-Source) | Centrally-Ducted | 38MURAQ30AB3* | C36A***L159+AEFE3A* |  | 30400 | 15.2 | 9 | 8.5 | 33400 | 27000 | 80.84% | 1.82
213145920 | 2.53 | No | CARRIER | HRCU-A-CB (Split System: Heat Pump with Remote Outdoor Unit-Air-Source) | Centrally-Ducted | 38MURAQ30AB3* | PL36H175P149+AEFE4B* |  | 30400 | 15.2 | 9 | 8.4 | 33400 | 27000 | 80.84% | 1.8
213145921 | 2.53 | No | CARRIER | HRCU-A-CB (Split System: Heat Pump with Remote Outdoor Unit-Air-Source) | Centrally-Ducted | 38MURAQ30AB3* | V,C36H175P149+AEFE4B* |  | 30400 | 15.2 | 9 | 8.4 | 33400 | 27000 | 80.84% | 1.8
213145925 | 2.53 | No | CARRIER | HRCU-A-CB (Split System: Heat Pump with Remote Outdoor Unit-Air-Source) | Centrally-Ducted | 38MURAQ30AB3* | PL36H***P449+AEFE3A* |  | 30400 | 15.2 | 9 | 8.5 | 33400 | 27000 | 80.84% | 1.82
213147037 | 2.53 | No | CARRIER | HRCU-A-CB (Split System: Heat Pump with Remote Outdoor Unit-Air-Source) | Centrally-Ducted | 38MURAQ30AB3* | V,C36H175P139+AEFE4B* |  | 30400 | 15.2 | 8.5 | 8.4 | 33800 | 26400 | 78.11% | 1.84
212621692 | 2.53 | No | COLEMAN | HRCU-A-CB (Split System: Heat Pump with Remote Outdoor Unit-Air-Source) | Centrally-Ducted | HMH72B341 | C(A,C,D,E)48D24+TDR | TM8V100C20MP12 | 30400 | 16.1 | 8 | 8.1 | 32400 | 27800 | 85.8% | 2.44
212621945 | 2.53 | No | COLEMAN | HRCU-A-CB (Split System: Heat Pump with Remote Outdoor Unit-Air-Source) | Centrally-Ducted | HMH72B341 | C(A,C,D,E)48C24+TDR | TM9V040A10MP12 | 30400 | 16.7 | 9 | 8.1 | 33200 | 27400 | 82.53% | 2.41
212621960 | 2.53 | No | COLEMAN | HRCU-A-CB (Split System: Heat Pump with Remote Outdoor Unit-Air-Source) | Centrally-Ducted | HMH72B341 | D(A,C,E)48C24+TDR | TM9V040A10MP12 | 30400 | 16.7 | 9 | 8.1 | 33200 | 27400 | 82.53% | 2.41
212623115 | 2.53 | No | COLEMAN | HRCU-A-CB (Split System: Heat Pump with Remote Outdoor Unit-Air-Source) | Centrally-Ducted | HMH72B341 | C(A,C,D,E)48B24+TDR | TM8E060A12MP11 | 30400 | 17.5 | 9 | 8.1 | 33800 | 27400 | 81.07% | 2.44
212623144 | 2.53 | No | COLEMAN | HRCU-A-CB (Split System: Heat Pump with Remote Outdoor Unit-Air-Source) | Centrally-Ducted | HMH72B341 | C(A,C,D,E)48B24+TDR | TM8E100B12MP11 | 30400 | 17.5 | 9 | 8.5 | 33800 | 27400 | 81.07% | 2.64
212623151 | 2.53 | No | COLEMAN | HRCU-A-CB (Split System: Heat Pump with Remote Outdoor Unit-Air-Source) | Centrally-Ducted | HMH72B341 | D(A,C,E)36D24+TDR | TM8E100B12MP11 | 30400 | 17.5 | 9 | 8.5 | 33800 | 27400 | 81.07% | 2.64
212623169 | 2.53 | No | COLEMAN | HRCU-A-CB (Split System: Heat Pump with Remote Outdoor Unit-Air-Source) | Centrally-Ducted | HMH72B341 | C(A,C,D,E)36D24+TDR | TMLE060A12MP11 | 30400 | 17.5 | 9 | 8.1 | 33800 | 27400 | 81.07% | 2.44
212623301 | 2.53 | No | COLEMAN | HRCU-A-CB (Split System: Heat Pump with Remote Outdoor Unit-Air-Source) | Centrally-Ducted | HMH72B341 | C(A,C,D,E)42C24+TDR | CP9C080C16MP13 | 30400 | 17 | 9 | 8.1 | 33800 | 27400 | 81.07% | 2.45
212623342 | 2.53 | No | COLEMAN | HRCU-A-CB (Split System: Heat Pump with Remote Outdoor Unit-Air-Source) | Centrally-Ducted | HMH72B341 | C(A,C,D,E)42C24+TDR | TM9V080C16MP12 | 30400 | 17 | 9 | 8.5 | 33800 | 27400 | 81.07% | 2.66
212623353 | 2.53 | No | COLEMAN | HRCU-A-CB (Split System: Heat Pump with Remote Outdoor Unit-Air-Source) | Centrally-Ducted | HMH72B341 | D(A,C,E)36D24+TDR | TM9V080C16MP12 | 30400 | 17 | 9 | 8.5 | 33800 | 27400 | 81.07% | 2.66
212622460 | 2.53 | No | COLEMAN | HRCU-A-CB (Split System: Heat Pump with Remote Outdoor Unit-Air-Source) | Centrally-Ducted | HMH72B341 | D(A,C,E)36D24+TDR | TM9E100C16MP12 | 30400 | 17.5 | 9 | 8.5 | 33600 | 27200 | 80.95% | 2.66
212623113 | 2.53 | No | COLEMAN | HRCU-A-CB (Split System: Heat Pump with Remote Outdoor Unit-Air-Source) | Centrally-Ducted | HMH72B341 | C(A,C,D,E)42C24+TDR | TM8E060A12MP11 | 30400 | 17.5 | 9 | 8.1 | 33800 | 27400 | 81.07% | 2.44
212623213 | 2.53 | No | COLEMAN | HRCU-A-CB (Split System: Heat Pump with Remote Outdoor Unit-Air-Source) | Centrally-Ducted | HMH72B341 | D(A,C,E)42C24+TDR | TMLE100B12MP11 | 30400 | 17.5 | 9 | 8.1 | 33800 | 27400 | 81.07% | 2.44
212621646 | 2.53 | No | COLEMAN | HRCU-A-CB (Split System: Heat Pump with Remote Outdoor Unit-Air-Source) | Centrally-Ducted | HMH72B341 | C(A,C,D,E)48D24+TDR | CPLC100C20MP13 | 30400 | 16.1 | 8 | 8.1 | 32400 | 27800 | 85.8% | 2.44
212623832 | 2.53 | No | COLEMAN | HRCU-A-CB (Split System: Heat Pump with Remote Outdoor Unit-Air-Source) | Centrally-Ducted | HMH72B341 | D(A,C,E)36D24+TDR | CP9C060B12MP13 | 30400 | 17 | 9.1 | 8.1 | 34000 | 27800 | 81.76% | 2.42
212623867 | 2.53 | No | COLEMAN | HRCU-A-CB (Split System: Heat Pump with Remote Outdoor Unit-Air-Source) | Centrally-Ducted | HMH72B341 | D(A,C,E)42C24+TDR | TM9V060B12MP12 | 30400 | 17 | 9.1 | 8.1 | 34000 | 27800 | 81.76% | 2.42
212623883 | 2.53 | No | COLEMAN | HRCU-A-CB (Split System: Heat Pump with Remote Outdoor Unit-Air-Source) | Centrally-Ducted | HMH72B341 | C(A,C,D,E)42C24+TDR | TP9C060B12MP13 | 30400 | 17 | 9.1 | 8.1 | 34000 | 27800 | 81.76% | 2.42
212621957 | 2.53 | No | COLEMAN | HRCU-A-CB (Split System: Heat Pump with Remote Outdoor Unit-Air-Source) | Centrally-Ducted | HMH72B341 | D(A,C,E)42D24+TDR | TM9V040A10MP12 | 30400 | 16.7 | 9 | 8.1 | 33200 | 27400 | 82.53% | 2.41
212622105 | 2.53 | No | COLEMAN | HRCU-A-CB (Split System: Heat Pump with Remote Outdoor Unit-Air-Source) | Centrally-Ducted | HMH72B341 | D(A,C,E)48B24+TDR | TM9E100C16MP12 | 30400 | 17.5 | 9 | 8.4 | 33400 | 27400 | 82.04% | 2.62
212623710 | 2.53 | No | COLEMAN | HRCU-A-CB (Split System: Heat Pump with Remote Outdoor Unit-Air-Source) | Centrally-Ducted | HMH72B341 | C(A,C,D,E)36D24+TDR | TM9E060B12MP12 | 30400 | 17 | 9.1 | 8.1 | 34000 | 28000 | 82.35% | 2.39
212623751 | 2.53 | No | COLEMAN | HRCU-A-CB (Split System: Heat Pump with Remote Outdoor Unit-Air-Source) | Centrally-Ducted | HMH72B341 | D(A,C,E)42C24+TDR | TM9E060B12MP12 | 30400 | 17 | 9.1 | 8.1 | 34000 | 28000 | 82.35% | 2.39
212623821 | 2.53 | No | COLEMAN | HRCU-A-CB (Split System: Heat Pump with Remote Outdoor Unit-Air-Source) | Centrally-Ducted | HMH72B341 | C(A,C,D,E)42C24+TDR | CP9C060B12MP13 | 30400 | 17 | 9.1 | 8.1 | 34000 | 27800 | 81.76% | 2.42
212622464 | 2.53 | No | COLEMAN | HRCU-A-CB (Split System: Heat Pump with Remote Outdoor Unit-Air-Source) | Centrally-Ducted | HMH72B341 | D(A,C,E)42C24+TDR | TM9E100C16MP12 | 30400 | 17.5 | 9 | 8.5 | 33600 | 27200 | 80.95% | 2.66
212623184 | 2.53 | No | COLEMAN | HRCU-A-CB (Split System: Heat Pump with Remote Outdoor Unit-Air-Source) | Centrally-Ducted | HMH72B341 | D(A,C,E)42C24+TDR | TMLE060A12MP11 | 30400 | 17.5 | 9 | 8.1 | 33800 | 27400 | 81.07% | 2.44
212623316 | 2.53 | No | COLEMAN | HRCU-A-CB (Split System: Heat Pump with Remote Outdoor Unit-Air-Source) | Centrally-Ducted | HMH72B341 | D(A,C,E)42C24+TDR | CP9C080C16MP13 | 30400 | 17 | 9 | 8.1 | 33800 | 27400 | 81.07% | 2.45
212623836 | 2.53 | No | COLEMAN | HRCU-A-CB (Split System: Heat Pump with Remote Outdoor Unit-Air-Source) | Centrally-Ducted | HMH72B341 | D(A,C,E)42C24+TDR | CP9C060B12MP13 | 30400 | 17 | 9.1 | 8.1 | 34000 | 27800 | 81.76% | 2.42
212623854 | 2.53 | No | COLEMAN | HRCU-A-CB (Split System: Heat Pump with Remote Outdoor Unit-Air-Source) | Centrally-Ducted | HMH72B341 | C(A,C,D,E)42C24+TDR | TM9V060B12MP12 | 30400 | 17 | 9.1 | 8.1 | 34000 | 27800 | 81.76% | 2.42
212621669 | 2.53 | No | COLEMAN | HRCU-A-CB (Split System: Heat Pump with Remote Outdoor Unit-Air-Source) | Centrally-Ducted | HMH72B341 | C(A,C,D,E)48D24+TDR | CPLC120C20MP13 | 30400 | 16.1 | 8 | 8.1 | 32400 | 27800 | 85.8% | 2.44
212622068 | 2.53 | No | COLEMAN | HRCU-A-CB (Split System: Heat Pump with Remote Outdoor Unit-Air-Source) | Centrally-Ducted | HMH72B341 | C(A,C,D,E)36D24+TDR | TM8Y060A12MP11 | 30400 | 17.6 | 9.6 | 8.1 | 33400 | 27400 | 82.04% | 2.42
212622070 | 2.53 | No | COLEMAN | HRCU-A-CB (Split System: Heat Pump with Remote Outdoor Unit-Air-Source) | Centrally-Ducted | HMH72B341 | C(A,C,D,E)42C24+TDR | TM8Y060A12MP11 | 30400 | 17.6 | 9.6 | 8.1 | 33400 | 27400 | 82.04% | 2.42
212623056 | 2.53 | No | COLEMAN | HRCU-A-CB (Split System: Heat Pump with Remote Outdoor Unit-Air-Source) | Centrally-Ducted | HMH72B341 | D(A,C,E)36D24+TDR | TM9E080B12MP12 | 30400 | 17 | 9 | 8.5 | 33800 | 27400 | 81.07% | 2.65
212623122 | 2.53 | No | COLEMAN | HRCU-A-CB (Split System: Heat Pump with Remote Outdoor Unit-Air-Source) | Centrally-Ducted | HMH72B341 | D(A,C,E)36D24+TDR | TM8E060A12MP11 | 30400 | 17.5 | 9 | 8.1 | 33800 | 27400 | 81.07% | 2.44
212623171 | 2.53 | No | COLEMAN | HRCU-A-CB (Split System: Heat Pump with Remote Outdoor Unit-Air-Source) | Centrally-Ducted | HMH72B341 | C(A,C,D,E)42C24+TDR | TMLE060A12MP11 | 30400 | 17.5 | 9 | 8.1 | 33800 | 27400 | 81.07% | 2.44
212621775 | 2.53 | No | COLEMAN | HRCU-A-CB (Split System: Heat Pump with Remote Outdoor Unit-Air-Source) | Centrally-Ducted | HMH72B341 | D(A,C,E)48D24+TDR | TPLC100C20MP13 | 30400 | 16.1 | 8 | 8.1 | 32400 | 27800 | 85.8% | 2.44
212621798 | 2.53 | No | COLEMAN | HRCU-A-CB (Split System: Heat Pump with Remote Outdoor Unit-Air-Source) | Centrally-Ducted | HMH72B341 | D(A,C,E)48D24+TDR | TPLC120C20MP13 | 30400 | 16.1 | 8 | 8.1 | 32400 | 27800 | 85.8% | 2.44
212621943 | 2.53 | No | COLEMAN | HRCU-A-CB (Split System: Heat Pump with Remote Outdoor Unit-Air-Source) | Centrally-Ducted | HMH72B341 | C(A,C,D,E)42D24+TDR | TM9V040A10MP12 | 30400 | 16.7 | 9 | 8.1 | 33200 | 27400 | 82.53% | 2.41
212622375 | 2.53 | No | COLEMAN | HRCU-A-CB (Split System: Heat Pump with Remote Outdoor Unit-Air-Source) | Centrally-Ducted | HMH72B341 | D(A,C,E)48B24+TDR | TM9E080B12MP12 | 30400 | 17 | 9 | 8.4 | 33600 | 27600 | 82.14% | 2.61
212623111 | 2.53 | No | COLEMAN | HRCU-A-CB (Split System: Heat Pump with Remote Outdoor Unit-Air-Source) | Centrally-Ducted | HMH72B341 | C(A,C,D,E)36D24+TDR | TM8E060A12MP11 | 30400 | 17.5 | 9 | 8.1 | 33800 | 27400 | 81.07% | 2.44
212623041 | 2.53 | No | COLEMAN | HRCU-A-CB (Split System: Heat Pump with Remote Outdoor Unit-Air-Source) | Centrally-Ducted | HMH72B341 | C(A,C,D,E)48B24+TDR | TM9E080B12MP12 | 30400 | 17 | 9 | 8.5 | 33800 | 27400 | 81.07% | 2.65
212623200 | 2.53 | No | COLEMAN | HRCU-A-CB (Split System: Heat Pump with Remote Outdoor Unit-Air-Source) | Centrally-Ducted | HMH72B341 | C(A,C,D,E)42C24+TDR | TMLE100B12MP11 | 30400 | 17.5 | 9 | 8.1 | 33800 | 27400 | 81.07% | 2.44
212623312 | 2.53 | No | COLEMAN | HRCU-A-CB (Split System: Heat Pump with Remote Outdoor Unit-Air-Source) | Centrally-Ducted | HMH72B341 | D(A,C,E)36D24+TDR | CP9C080C16MP13 | 30400 | 17 | 9 | 8.1 | 33800 | 27400 | 81.07% | 2.45
212621729 | 2.53 | No | COLEMAN | HRCU-A-CB (Split System: Heat Pump with Remote Outdoor Unit-Air-Source) | Centrally-Ducted | HMH72B341 | D(A,C,E)48D24+TDR | TM8V120C20MP12 | 30400 | 16.1 | 8 | 8.5 | 32400 | 27800 | 85.8% | 2.7
212622072 | 2.53 | No | COLEMAN | HRCU-A-CB (Split System: Heat Pump with Remote Outdoor Unit-Air-Source) | Centrally-Ducted | HMH72B341 | C(A,C,D,E)48B24+TDR | TM8Y060A12MP11 | 30400 | 17.6 | 9.6 | 8.1 | 33400 | 27400 | 82.04% | 2.42
212622392 | 2.53 | No | COLEMAN | HRCU-A-CB (Split System: Heat Pump with Remote Outdoor Unit-Air-Source) | Centrally-Ducted | HMH72B341 | D(A,C,E)48B24+TDR | TM8E100B12MP11 | 30400 | 17.5 | 9 | 8.4 | 33600 | 27600 | 82.14% | 2.61
212622449 | 2.53 | No | COLEMAN | HRCU-A-CB (Split System: Heat Pump with Remote Outdoor Unit-Air-Source) | Centrally-Ducted | HMH72B341 | C(A,C,D,E)36D24+TDR | TM9E100C16MP12 | 30400 | 17.5 | 9 | 8.5 | 33600 | 27200 | 80.95% | 2.66
212623371 | 2.53 | No | COLEMAN | HRCU-A-CB (Split System: Heat Pump with Remote Outdoor Unit-Air-Source) | Centrally-Ducted | HMH72B341 | C(A,C,D,E)36D24+TDR | TP9C080C16MP13 | 30400 | 17 | 9 | 8.1 | 33800 | 27400 | 81.07% | 2.45
212623863 | 2.53 | No | COLEMAN | HRCU-A-CB (Split System: Heat Pump with Remote Outdoor Unit-Air-Source) | Centrally-Ducted | HMH72B341 | D(A,C,E)36D24+TDR | TM9V060B12MP12 | 30400 | 17 | 9.1 | 8.1 | 34000 | 27800 | 81.76% | 2.42
212623066 | 2.53 | No | COLEMAN | HRCU-A-CB (Split System: Heat Pump with Remote Outdoor Unit-Air-Source) | Centrally-Ducted | HMH72B341 | D(A,C,E)42C24+TDR | TM9E080B12MP12 | 30400 | 17 | 9 | 8.5 | 33800 | 27400 | 81.07% | 2.65
212623209 | 2.53 | No | COLEMAN | HRCU-A-CB (Split System: Heat Pump with Remote Outdoor Unit-Air-Source) | Centrally-Ducted | HMH72B341 | D(A,C,E)36D24+TDR | TMLE100B12MP11 | 30400 | 17.5 | 9 | 8.1 | 33800 | 27400 | 81.07% | 2.44
212623885 | 2.53 | No | COLEMAN | HRCU-A-CB (Split System: Heat Pump with Remote Outdoor Unit-Air-Source) | Centrally-Ducted | HMH72B341 | C(A,C,D,E)48B24+TDR | TP9C060B12MP13 | 30400 | 17 | 9.1 | 8.1 | 34000 | 27800 | 81.76% | 2.42
212623142 | 2.53 | No | COLEMAN | HRCU-A-CB (Split System: Heat Pump with Remote Outdoor Unit-Air-Source) | Centrally-Ducted | HMH72B341 | C(A,C,D,E)42C24+TDR | TM8E100B12MP11 | 30400 | 17.5 | 9 | 8.5 | 33800 | 27400 | 81.07% | 2.64
212621683 | 2.53 | No | COLEMAN | HRCU-A-CB (Split System: Heat Pump with Remote Outdoor Unit-Air-Source) | Centrally-Ducted | HMH72B341 | D(A,C,E)48D24+TDR | CPLC120C20MP13 | 30400 | 16.1 | 8 | 8.1 | 32400 | 27800 | 85.8% | 2.44
212621752 | 2.53 | No | COLEMAN | HRCU-A-CB (Split System: Heat Pump with Remote Outdoor Unit-Air-Source) | Centrally-Ducted | HMH72B341 | D(A,C,E)48D24+TDR | TMLV120C20MP12 | 30400 | 16.1 | 8 | 8.1 | 32400 | 27800 | 85.8% | 2.44
212622083 | 2.53 | No | COLEMAN | HRCU-A-CB (Split System: Heat Pump with Remote Outdoor Unit-Air-Source) | Centrally-Ducted | HMH72B341 | D(A,C,E)42C24+TDR | TM8Y060A12MP11 | 30400 | 17.6 | 9.6 | 8.1 | 33400 | 27400 | 82.04% | 2.42
212621660 | 2.53 | No | COLEMAN | HRCU-A-CB (Split System: Heat Pump with Remote Outdoor Unit-Air-Source) | Centrally-Ducted | HMH72B341 | D(A,C,E)48D24+TDR | CPLC100C20MP13 | 30400 | 16.1 | 8 | 8.1 | 32400 | 27800 | 85.8% | 2.44
212623716 | 2.53 | No | COLEMAN | HRCU-A-CB (Split System: Heat Pump with Remote Outdoor Unit-Air-Source) | Centrally-Ducted | HMH72B341 | C(A,C,D,E)42C24+TDR | TM9E060B12MP12 | 30400 | 17 | 9.1 | 8.1 | 34000 | 28000 | 82.35% | 2.39
212621761 | 2.53 | No | COLEMAN | HRCU-A-CB (Split System: Heat Pump with Remote Outdoor Unit-Air-Source) | Centrally-Ducted | HMH72B341 | C(A,C,D,E)48D24+TDR | TPLC100C20MP13 | 30400 | 16.1 | 8 | 8.1 | 32400 | 27800 | 85.8% | 2.44
212621706 | 2.53 | No | COLEMAN | HRCU-A-CB (Split System: Heat Pump with Remote Outdoor Unit-Air-Source) | Centrally-Ducted | HMH72B341 | D(A,C,E)48D24+TDR | TM8V100C20MP12 | 30400 | 16.1 | 8 | 8.1 | 32400 | 27800 | 85.8% | 2.44
212621715 | 2.53 | No | COLEMAN | HRCU-A-CB (Split System: Heat Pump with Remote Outdoor Unit-Air-Source) | Centrally-Ducted | HMH72B341 | C(A,C,D,E)48D24+TDR | TM8V120C20MP12 | 30400 | 16.1 | 8 | 8.5 | 32400 | 27800 | 85.8% | 2.7
212621738 | 2.53 | No | COLEMAN | HRCU-A-CB (Split System: Heat Pump with Remote Outdoor Unit-Air-Source) | Centrally-Ducted | HMH72B341 | C(A,C,D,E)48D24+TDR | TMLV120C20MP12 | 30400 | 16.1 | 8 | 8.1 | 32400 | 27800 | 85.8% | 2.44
212623126 | 2.53 | No | COLEMAN | HRCU-A-CB (Split System: Heat Pump with Remote Outdoor Unit-Air-Source) | Centrally-Ducted | HMH72B341 | D(A,C,E)42C24+TDR | TM8E060A12MP11 | 30400 | 17.5 | 9 | 8.1 | 33800 | 27400 | 81.07% | 2.44
212623896 | 2.53 | No | COLEMAN | HRCU-A-CB (Split System: Heat Pump with Remote Outdoor Unit-Air-Source) | Centrally-Ducted | HMH72B341 | D(A,C,E)42C24+TDR | TP9C060B12MP13 | 30400 | 17 | 9.1 | 8.1 | 34000 | 27800 | 81.76% | 2.42
212622079 | 2.53 | No | COLEMAN | HRCU-A-CB (Split System: Heat Pump with Remote Outdoor Unit-Air-Source) | Centrally-Ducted | HMH72B341 | D(A,C,E)36D24+TDR | TM8Y060A12MP11 | 30400 | 17.6 | 9.6 | 8.1 | 33400 | 27400 | 82.04% | 2.42
212621784 | 2.53 | No | COLEMAN | HRCU-A-CB (Split System: Heat Pump with Remote Outdoor Unit-Air-Source) | Centrally-Ducted | HMH72B341 | C(A,C,D,E)48D24+TDR | TPLC120C20MP13 | 30400 | 16.1 | 8 | 8.1 | 32400 | 27800 | 85.8% | 2.44
212623036 | 2.53 | No | COLEMAN | HRCU-A-CB (Split System: Heat Pump with Remote Outdoor Unit-Air-Source) | Centrally-Ducted | HMH72B341 | C(A,C,D,E)42C24+TDR | TM9E080B12MP12 | 30400 | 17 | 9 | 8.5 | 33800 | 27400 | 81.07% | 2.65
212622453 | 2.53 | No | COLEMAN | HRCU-A-CB (Split System: Heat Pump with Remote Outdoor Unit-Air-Source) | Centrally-Ducted | HMH72B341 | C(A,C,D,E)48B24+TDR | TM9E100C16MP12 | 30400 | 17.5 | 9 | 8.5 | 33600 | 27200 | 80.95% | 2.66
212623338 | 2.53 | No | COLEMAN | HRCU-A-CB (Split System: Heat Pump with Remote Outdoor Unit-Air-Source) | Centrally-Ducted | HMH72B341 | C(A,C,D,E)36D24+TDR | TM9V080C16MP12 | 30400 | 17 | 9 | 8.5 | 33800 | 27400 | 81.07% | 2.66
212623357 | 2.53 | No | COLEMAN | HRCU-A-CB (Split System: Heat Pump with Remote Outdoor Unit-Air-Source) | Centrally-Ducted | HMH72B341 | D(A,C,E)42C24+TDR | TM9V080C16MP12 | 30400 | 17 | 9 | 8.5 | 33800 | 27400 | 81.07% | 2.66
212623388 | 2.53 | No | COLEMAN | HRCU-A-CB (Split System: Heat Pump with Remote Outdoor Unit-Air-Source) | Centrally-Ducted | HMH72B341 | D(A,C,E)42C24+TDR | TP9C080C16MP13 | 30400 | 17 | 9 | 8.1 | 33800 | 27400 | 81.07% | 2.45
212623173 | 2.53 | No | COLEMAN | HRCU-A-CB (Split System: Heat Pump with Remote Outdoor Unit-Air-Source) | Centrally-Ducted | HMH72B341 | C(A,C,D,E)48B24+TDR | TMLE060A12MP11 | 30400 | 17.5 | 9 | 8.1 | 33800 | 27400 | 81.07% | 2.44
212623303 | 2.53 | No | COLEMAN | HRCU-A-CB (Split System: Heat Pump with Remote Outdoor Unit-Air-Source) | Centrally-Ducted | HMH72B341 | C(A,C,D,E)48B24+TDR | CP9C080C16MP13 | 30400 | 17 | 9 | 8.1 | 33800 | 27400 | 81.07% | 2.45
212623881 | 2.53 | No | COLEMAN | HRCU-A-CB (Split System: Heat Pump with Remote Outdoor Unit-Air-Source) | Centrally-Ducted | HMH72B341 | C(A,C,D,E)36D24+TDR | TP9C060B12MP13 | 30400 | 17 | 9.1 | 8.1 | 34000 | 27800 | 81.76% | 2.42
212623373 | 2.53 | No | COLEMAN | HRCU-A-CB (Split System: Heat Pump with Remote Outdoor Unit-Air-Source) | Centrally-Ducted | HMH72B341 | C(A,C,D,E)42C24+TDR | TP9C080C16MP13 | 30400 | 17 | 9 | 8.1 | 33800 | 27400 | 81.07% | 2.45
212622412 | 2.53 | No | COLEMAN | HRCU-A-CB (Split System: Heat Pump with Remote Outdoor Unit-Air-Source) | Centrally-Ducted | HMH72B341 | D(A,C,E)48B24+TDR | TM9V080C16MP12 | 30400 | 17 | 9 | 8.4 | 33600 | 27600 | 82.14% | 2.62
212623180 | 2.53 | No | COLEMAN | HRCU-A-CB (Split System: Heat Pump with Remote Outdoor Unit-Air-Source) | Centrally-Ducted | HMH72B341 | D(A,C,E)36D24+TDR | TMLE060A12MP11 | 30400 | 17.5 | 9 | 8.1 | 33800 | 27400 | 81.07% | 2.44
212623346 | 2.53 | No | COLEMAN | HRCU-A-CB (Split System: Heat Pump with Remote Outdoor Unit-Air-Source) | Centrally-Ducted | HMH72B341 | C(A,C,D,E)48B24+TDR | TM9V080C16MP12 | 30400 | 17 | 9 | 8.5 | 33800 | 27400 | 81.07% | 2.66
212622451 | 2.53 | No | COLEMAN | HRCU-A-CB (Split System: Heat Pump with Remote Outdoor Unit-Air-Source) | Centrally-Ducted | HMH72B341 | C(A,C,D,E)42C24+TDR | TM9E100C16MP12 | 30400 | 17.5 | 9 | 8.5 | 33600 | 27200 | 80.95% | 2.66
212623140 | 2.53 | No | COLEMAN | HRCU-A-CB (Split System: Heat Pump with Remote Outdoor Unit-Air-Source) | Centrally-Ducted | HMH72B341 | C(A,C,D,E)36D24+TDR | TM8E100B12MP11 | 30400 | 17.5 | 9 | 8.5 | 33800 | 27400 | 81.07% | 2.64
212623741 | 2.53 | No | COLEMAN | HRCU-A-CB (Split System: Heat Pump with Remote Outdoor Unit-Air-Source) | Centrally-Ducted | HMH72B341 | D(A,C,E)36D24+TDR | TM9E060B12MP12 | 30400 | 17 | 9.1 | 8.1 | 34000 | 28000 | 82.35% | 2.39
212623384 | 2.53 | No | COLEMAN | HRCU-A-CB (Split System: Heat Pump with Remote Outdoor Unit-Air-Source) | Centrally-Ducted | HMH72B341 | D(A,C,E)36D24+TDR | TP9C080C16MP13 | 30400 | 17 | 9 | 8.1 | 33800 | 27400 | 81.07% | 2.45
212623031 | 2.53 | No | COLEMAN | HRCU-A-CB (Split System: Heat Pump with Remote Outdoor Unit-Air-Source) | Centrally-Ducted | HMH72B341 | C(A,C,D,E)36D24+TDR | TM9E080B12MP12 | 30400 | 17 | 9 | 8.5 | 33800 | 27400 | 81.07% | 2.65
212623198 | 2.53 | No | COLEMAN | HRCU-A-CB (Split System: Heat Pump with Remote Outdoor Unit-Air-Source) | Centrally-Ducted | HMH72B341 | C(A,C,D,E)36D24+TDR | TMLE100B12MP11 | 30400 | 17.5 | 9 | 8.1 | 33800 | 27400 | 81.07% | 2.44
212623202 | 2.53 | No | COLEMAN | HRCU-A-CB (Split System: Heat Pump with Remote Outdoor Unit-Air-Source) | Centrally-Ducted | HMH72B341 | C(A,C,D,E)48B24+TDR | TMLE100B12MP11 | 30400 | 17.5 | 9 | 8.1 | 33800 | 27400 | 81.07% | 2.44
212623298 | 2.53 | No | COLEMAN | HRCU-A-CB (Split System: Heat Pump with Remote Outdoor Unit-Air-Source) | Centrally-Ducted | HMH72B341 | C(A,C,D,E)36D24+TDR | CP9C080C16MP13 | 30400 | 17 | 9 | 8.1 | 33800 | 27400 | 81.07% | 2.45
212623375 | 2.53 | No | COLEMAN | HRCU-A-CB (Split System: Heat Pump with Remote Outdoor Unit-Air-Source) | Centrally-Ducted | HMH72B341 | C(A,C,D,E)48B24+TDR | TP9C080C16MP13 | 30400 | 17 | 9 | 8.1 | 33800 | 27400 | 81.07% | 2.45
212623823 | 2.53 | No | COLEMAN | HRCU-A-CB (Split System: Heat Pump with Remote Outdoor Unit-Air-Source) | Centrally-Ducted | HMH72B341 | C(A,C,D,E)48B24+TDR | CP9C060B12MP13 | 30400 | 17 | 9.1 | 8.1 | 34000 | 27800 | 81.76% | 2.42
212623892 | 2.53 | No | COLEMAN | HRCU-A-CB (Split System: Heat Pump with Remote Outdoor Unit-Air-Source) | Centrally-Ducted | HMH72B341 | D(A,C,E)36D24+TDR | TP9C060B12MP13 | 30400 | 17 | 9.1 | 8.1 | 34000 | 27800 | 81.76% | 2.42
212623819 | 2.53 | No | COLEMAN | HRCU-A-CB (Split System: Heat Pump with Remote Outdoor Unit-Air-Source) | Centrally-Ducted | HMH72B341 | C(A,C,D,E)36D24+TDR | CP9C060B12MP13 | 30400 | 17 | 9.1 | 8.1 | 34000 | 27800 | 81.76% | 2.42
212623852 | 2.53 | No | COLEMAN | HRCU-A-CB (Split System: Heat Pump with Remote Outdoor Unit-Air-Source) | Centrally-Ducted | HMH72B341 | C(A,C,D,E)36D24+TDR | TM9V060B12MP12 | 30400 | 17 | 9.1 | 8.1 | 34000 | 27800 | 81.76% | 2.42
212623856 | 2.53 | No | COLEMAN | HRCU-A-CB (Split System: Heat Pump with Remote Outdoor Unit-Air-Source) | Centrally-Ducted | HMH72B341 | C(A,C,D,E)48B24+TDR | TM9V060B12MP12 | 30400 | 17 | 9.1 | 8.1 | 34000 | 27800 | 81.76% | 2.42
212626390 | 2.53 | No | COLEMAN | HRCU-A-CB (Split System: Heat Pump with Remote Outdoor Unit-Air-Source) | Centrally-Ducted | HMH72B341 | D(A,C,E)36D26+TDR | TM9E100C16MP12 | 30400 | 17.5 | 9 | 8.5 | 33600 | 27200 | 80.95% | 2.66
212626041 | 2.53 | No | COLEMAN | HRCU-A-CB (Split System: Heat Pump with Remote Outdoor Unit-Air-Source) | Centrally-Ducted | HMH72B341 | D(A,C,E)42C26+TDR | TM8Y060A12MP11 | 30400 | 17.6 | 9.6 | 8.1 | 33400 | 27400 | 82.04% | 2.42
212624849 | 2.53 | No | COLEMAN | HRCU-A-CB (Split System: Heat Pump with Remote Outdoor Unit-Air-Source) | Centrally-Ducted | HMH72B341 | D(A,C,E)48C24+TDR | TL9E080C16UH11 | 30400 | 17.1 | 9 | 8.5 | 34000 | 28000 | 82.35% | 2.66
212625699 | 2.53 | No | COLEMAN | HRCU-A-CB (Split System: Heat Pump with Remote Outdoor Unit-Air-Source) | Centrally-Ducted | HMH72B341 | D(A,C,E)48D26+TDR | CPLC120C20MP13 | 30400 | 16.1 | 8 | 8.1 | 32400 | 27800 | 85.8% | 2.44
212626394 | 2.53 | No | COLEMAN | HRCU-A-CB (Split System: Heat Pump with Remote Outdoor Unit-Air-Source) | Centrally-Ducted | HMH72B341 | D(A,C,E)42C26+TDR | TM9E100C16MP12 | 30400 | 17.5 | 9 | 8.5 | 33600 | 27200 | 80.95% | 2.66
212626846 | 2.53 | No | COLEMAN | HRCU-A-CB (Split System: Heat Pump with Remote Outdoor Unit-Air-Source) | Centrally-Ducted | HMH72B341 | D(A,C,E)42C26+TDR | TM9E080B12MP12 | 30400 | 17 | 9 | 8.5 | 33800 | 27400 | 81.07% | 2.65
212625359 | 2.53 | No | COLEMAN | HRCU-A-CB (Split System: Heat Pump with Remote Outdoor Unit-Air-Source) | Centrally-Ducted | HMH72B341 | D(A,C,E)48C24+TDR | CP9C100C20MP13 | 30400 | 17.1 | 9 | 8.1 | 34000 | 28400 | 83.53% | 2.46
212624827 | 2.53 | No | COLEMAN | HRCU-A-CB (Split System: Heat Pump with Remote Outdoor Unit-Air-Source) | Centrally-Ducted | HMH72B341 | C(A,C,D,E)42D24+TDR | TL9E080C16UH11 | 30400 | 17.1 | 9 | 8.5 | 34000 | 28000 | 82.35% | 2.66
212626037 | 2.53 | No | COLEMAN | HRCU-A-CB (Split System: Heat Pump with Remote Outdoor Unit-Air-Source) | Centrally-Ducted | HMH72B341 | D(A,C,E)36D26+TDR | TM8Y060A12MP11 | 30400 | 17.6 | 9.6 | 8.1 | 33400 | 27400 | 82.04% | 2.42
212625794 | 2.53 | No | COLEMAN | HRCU-A-CB (Split System: Heat Pump with Remote Outdoor Unit-Air-Source) | Centrally-Ducted | HMH72B341 | D(A,C,E)48D26+TDR | TPLC120C20MP13 | 30400 | 16.1 | 8 | 8.1 | 32400 | 27800 | 85.8% | 2.44
212625462 | 2.53 | No | COLEMAN | HRCU-A-CB (Split System: Heat Pump with Remote Outdoor Unit-Air-Source) | Centrally-Ducted | HMH72B341 | D(A,C,E)42D24+TDR | TP9C100C20MP13 | 30400 | 17.1 | 9 | 8.1 | 34000 | 28400 | 83.53% | 2.46
212625352 | 2.53 | No | COLEMAN | HRCU-A-CB (Split System: Heat Pump with Remote Outdoor Unit-Air-Source) | Centrally-Ducted | HMH72B341 | D(A,C,E)42D24+TDR | CP9C100C20MP13 | 30400 | 17.1 | 9 | 8.1 | 34000 | 28400 | 83.53% | 2.46
212625384 | 2.53 | No | COLEMAN | HRCU-A-CB (Split System: Heat Pump with Remote Outdoor Unit-Air-Source) | Centrally-Ducted | HMH72B341 | C(A,C,D,E)42D24+TDR | TM9V100C20MP12 | 30400 | 17.1 | 9 | 8.5 | 34000 | 28400 | 83.53% | 2.7
212625386 | 2.53 | No | COLEMAN | HRCU-A-CB (Split System: Heat Pump with Remote Outdoor Unit-Air-Source) | Centrally-Ducted | HMH72B341 | C(A,C,D,E)48C24+TDR | TM9V100C20MP12 | 30400 | 17.1 | 9 | 8.5 | 34000 | 28400 | 83.53% | 2.7
212625418 | 2.53 | No | COLEMAN | HRCU-A-CB (Split System: Heat Pump with Remote Outdoor Unit-Air-Source) | Centrally-Ducted | HMH72B341 | D(A,C,E)48C24+TDR | TM9V100C20MP12 | 30400 | 17.1 | 9 | 8.5 | 34000 | 28400 | 83.53% | 2.7
212625927 | 2.53 | No | COLEMAN | HRCU-A-CB (Split System: Heat Pump with Remote Outdoor Unit-Air-Source) | Centrally-Ducted | HMH72B341 | D(A,C,E)42D26+TDR | TM9V040A10MP12 | 30400 | 16.7 | 9 | 8.1 | 33200 | 27400 | 82.53% | 2.41
212626896 | 2.53 | No | COLEMAN | HRCU-A-CB (Split System: Heat Pump with Remote Outdoor Unit-Air-Source) | Centrally-Ducted | HMH72B341 | D(A,C,E)42C26+TDR | TM8E060A12MP11 | 30400 | 17.5 | 9 | 8.1 | 33800 | 27400 | 81.07% | 2.44
212624828 | 2.53 | No | COLEMAN | HRCU-A-CB (Split System: Heat Pump with Remote Outdoor Unit-Air-Source) | Centrally-Ducted | HMH72B341 | C(A,C,D,E)48C24+TDR | TL9E080C16UH11 | 30400 | 17.1 | 9 | 8.5 | 34000 | 28000 | 82.35% | 2.66
212625775 | 2.53 | No | COLEMAN | HRCU-A-CB (Split System: Heat Pump with Remote Outdoor Unit-Air-Source) | Centrally-Ducted | HMH72B341 | D(A,C,E)48D26+TDR | TPLC100C20MP13 | 30400 | 16.1 | 8 | 8.1 | 32400 | 27800 | 85.8% | 2.44
212625411 | 2.53 | No | COLEMAN | HRCU-A-CB (Split System: Heat Pump with Remote Outdoor Unit-Air-Source) | Centrally-Ducted | HMH72B341 | D(A,C,E)42D24+TDR | TM9V100C20MP12 | 30400 | 17.1 | 9 | 8.5 | 34000 | 28400 | 83.53% | 2.7
212625337 | 2.53 | No | COLEMAN | HRCU-A-CB (Split System: Heat Pump with Remote Outdoor Unit-Air-Source) | Centrally-Ducted | HMH72B341 | C(A,C,D,E)42D24+TDR | CP9C100C20MP13 | 30400 | 17.1 | 9 | 8.1 | 34000 | 28400 | 83.53% | 2.46
212625718 | 2.53 | No | COLEMAN | HRCU-A-CB (Split System: Heat Pump with Remote Outdoor Unit-Air-Source) | Centrally-Ducted | HMH72B341 | D(A,C,E)48D26+TDR | TM8V100C20MP12 | 30400 | 16.1 | 8 | 8.1 | 32400 | 27800 | 85.8% | 2.44
212625737 | 2.53 | No | COLEMAN | HRCU-A-CB (Split System: Heat Pump with Remote Outdoor Unit-Air-Source) | Centrally-Ducted | HMH72B341 | D(A,C,E)48D26+TDR | TM8V120C20MP12 | 30400 | 16.1 | 8 | 8.5 | 32400 | 27800 | 85.8% | 2.7
212625930 | 2.53 | No | COLEMAN | HRCU-A-CB (Split System: Heat Pump with Remote Outdoor Unit-Air-Source) | Centrally-Ducted | HMH72B341 | D(A,C,E)48C26+TDR | TM9V040A10MP12 | 30400 | 16.7 | 9 | 8.1 | 33200 | 27400 | 82.53% | 2.41
212626063 | 2.53 | No | COLEMAN | HRCU-A-CB (Split System: Heat Pump with Remote Outdoor Unit-Air-Source) | Centrally-Ducted | HMH72B341 | D(A,C,E)48B26+TDR | TM9E100C16MP12 | 30400 | 17.5 | 9 | 8.4 | 33400 | 27400 | 82.04% | 2.62
212626331 | 2.53 | No | COLEMAN | HRCU-A-CB (Split System: Heat Pump with Remote Outdoor Unit-Air-Source) | Centrally-Ducted | HMH72B341 | D(A,C,E)48B26+TDR | TM8E100B12MP11 | 30400 | 17.5 | 9 | 8.4 | 33600 | 27600 | 82.14% | 2.61
212623155 | 2.53 | No | COLEMAN | HRCU-A-CB (Split System: Heat Pump with Remote Outdoor Unit-Air-Source) | Centrally-Ducted | HMH72B341 | D(A,C,E)42C24+TDR | TM8E100B12MP11 | 30400 | 17.5 | 9 | 8.5 | 33800 | 27400 | 81.07% | 2.64
212623721 | 2.53 | No | COLEMAN | HRCU-A-CB (Split System: Heat Pump with Remote Outdoor Unit-Air-Source) | Centrally-Ducted | HMH72B341 | C(A,C,D,E)48B24+TDR | TM9E060B12MP12 | 30400 | 17 | 9.1 | 8.1 | 34000 | 28000 | 82.35% | 2.39
212625439 | 2.53 | No | COLEMAN | HRCU-A-CB (Split System: Heat Pump with Remote Outdoor Unit-Air-Source) | Centrally-Ducted | HMH72B341 | C(A,C,D,E)42D24+TDR | TP9C100C20MP13 | 30400 | 17.1 | 9 | 8.1 | 34000 | 28400 | 83.53% | 2.46
212624846 | 2.53 | No | COLEMAN | HRCU-A-CB (Split System: Heat Pump with Remote Outdoor Unit-Air-Source) | Centrally-Ducted | HMH72B341 | D(A,C,E)42D24+TDR | TL9E080C16UH11 | 30400 | 17.1 | 9 | 8.5 | 34000 | 28000 | 82.35% | 2.66
212626316 | 2.53 | No | COLEMAN | HRCU-A-CB (Split System: Heat Pump with Remote Outdoor Unit-Air-Source) | Centrally-Ducted | HMH72B341 | D(A,C,E)48B26+TDR | TM9E080B12MP12 | 30400 | 17 | 9 | 8.4 | 33600 | 27600 | 82.14% | 2.61
212625465 | 2.53 | No | COLEMAN | HRCU-A-CB (Split System: Heat Pump with Remote Outdoor Unit-Air-Source) | Centrally-Ducted | HMH72B341 | D(A,C,E)48C24+TDR | TP9C100C20MP13 | 30400 | 17.1 | 9 | 8.1 | 34000 | 28400 | 83.53% | 2.46
212626351 | 2.53 | No | COLEMAN | HRCU-A-CB (Split System: Heat Pump with Remote Outdoor Unit-Air-Source) | Centrally-Ducted | HMH72B341 | D(A,C,E)48B26+TDR | TM9V080C16MP12 | 30400 | 17 | 9 | 8.4 | 33600 | 27600 | 82.14% | 2.62
212626842 | 2.53 | No | COLEMAN | HRCU-A-CB (Split System: Heat Pump with Remote Outdoor Unit-Air-Source) | Centrally-Ducted | HMH72B341 | D(A,C,E)36D26+TDR | TM9E080B12MP12 | 30400 | 17 | 9 | 8.5 | 33800 | 27400 | 81.07% | 2.65
212626919 | 2.53 | No | COLEMAN | HRCU-A-CB (Split System: Heat Pump with Remote Outdoor Unit-Air-Source) | Centrally-Ducted | HMH72B341 | D(A,C,E)42C26+TDR | TM8E100B12MP11 | 30400 | 17.5 | 9 | 8.5 | 33800 | 27400 | 81.07% | 2.64
212626892 | 2.53 | No | COLEMAN | HRCU-A-CB (Split System: Heat Pump with Remote Outdoor Unit-Air-Source) | Centrally-Ducted | HMH72B341 | D(A,C,E)36D26+TDR | TM8E060A12MP11 | 30400 | 17.5 | 9 | 8.1 | 33800 | 27400 | 81.07% | 2.44
212625338 | 2.53 | No | COLEMAN | HRCU-A-CB (Split System: Heat Pump with Remote Outdoor Unit-Air-Source) | Centrally-Ducted | HMH72B341 | C(A,C,D,E)48C24+TDR | CP9C100C20MP13 | 30400 | 17.1 | 9 | 8.1 | 34000 | 28400 | 83.53% | 2.46
212625440 | 2.53 | No | COLEMAN | HRCU-A-CB (Split System: Heat Pump with Remote Outdoor Unit-Air-Source) | Centrally-Ducted | HMH72B341 | C(A,C,D,E)48C24+TDR | TP9C100C20MP13 | 30400 | 17.1 | 9 | 8.1 | 34000 | 28400 | 83.53% | 2.46
212625756 | 2.53 | No | COLEMAN | HRCU-A-CB (Split System: Heat Pump with Remote Outdoor Unit-Air-Source) | Centrally-Ducted | HMH72B341 | D(A,C,E)48D26+TDR | TMLV120C20MP12 | 30400 | 16.1 | 8 | 8.1 | 32400 | 27800 | 85.8% | 2.44
212625916 | 2.53 | No | COLEMAN | HRCU-A-CB (Split System: Heat Pump with Remote Outdoor Unit-Air-Source) | Centrally-Ducted | HMH72B341 | C(A,C,D,E)48C26+TDR | TM9V040A10MP12 | 30400 | 16.7 | 9 | 8.1 | 33200 | 27400 | 82.53% | 2.41
212626961 | 2.53 | No | COLEMAN | HRCU-A-CB (Split System: Heat Pump with Remote Outdoor Unit-Air-Source) | Centrally-Ducted | HMH72B341 | D(A,C,E)36D26+TDR | TMLE100B12MP11 | 30400 | 17.5 | 9 | 8.1 | 33800 | 27400 | 81.07% | 2.44
212627063 | 2.53 | No | COLEMAN | HRCU-A-CB (Split System: Heat Pump with Remote Outdoor Unit-Air-Source) | Centrally-Ducted | HMH72B341 | D(A,C,E)36D26+TDR | TM9V080C16MP12 | 30400 | 17 | 9 | 8.5 | 33800 | 27400 | 81.07% | 2.66
212627086 | 2.53 | No | COLEMAN | HRCU-A-CB (Split System: Heat Pump with Remote Outdoor Unit-Air-Source) | Centrally-Ducted | HMH72B341 | D(A,C,E)36D26+TDR | TP9C080C16MP13 | 30400 | 17 | 9 | 8.1 | 33800 | 27400 | 81.07% | 2.45
212627040 | 2.53 | No | COLEMAN | HRCU-A-CB (Split System: Heat Pump with Remote Outdoor Unit-Air-Source) | Centrally-Ducted | HMH72B341 | D(A,C,E)36D26+TDR | CP9C080C16MP13 | 30400 | 17 | 9 | 8.1 | 33800 | 27400 | 81.07% | 2.45
212627090 | 2.53 | No | COLEMAN | HRCU-A-CB (Split System: Heat Pump with Remote Outdoor Unit-Air-Source) | Centrally-Ducted | HMH72B341 | D(A,C,E)42C26+TDR | TP9C080C16MP13 | 30400 | 17 | 9 | 8.1 | 33800 | 27400 | 81.07% | 2.45
212627326 | 2.53 | No | COLEMAN | HRCU-A-CB (Split System: Heat Pump with Remote Outdoor Unit-Air-Source) | Centrally-Ducted | HMH72B341 | D(A,C,E)42C26+TDR | CP9C060B12MP13 | 30400 | 17 | 9.1 | 8.1 | 34000 | 27800 | 81.76% | 2.42
212627044 | 2.53 | No | COLEMAN | HRCU-A-CB (Split System: Heat Pump with Remote Outdoor Unit-Air-Source) | Centrally-Ducted | HMH72B341 | D(A,C,E)42C26+TDR | CP9C080C16MP13 | 30400 | 17 | 9 | 8.1 | 33800 | 27400 | 81.07% | 2.45
212627897 | 2.53 | No | COLEMAN | HRCU-A-CB (Split System: Heat Pump with Remote Outdoor Unit-Air-Source) | Centrally-Ducted | HMH72B341 | D(A,C,E)42D26+TDR | TL9E080C16UH11 | 30400 | 17.1 | 9 | 8.5 | 34000 | 28000 | 82.35% | 2.66
212628109 | 2.53 | No | COLEMAN | HRCU-A-CB (Split System: Heat Pump with Remote Outdoor Unit-Air-Source) | Centrally-Ducted | HMH72B341 | D(A,C,E)42D26+TDR | TM9V100C20MP12 | 30400 | 17.1 | 9 | 8.5 | 34000 | 28400 | 83.53% | 2.7
212628092 | 2.53 | No | COLEMAN | HRCU-A-CB (Split System: Heat Pump with Remote Outdoor Unit-Air-Source) | Centrally-Ducted | HMH72B341 | D(A,C,E)48C26+TDR | CP9C100C20MP13 | 30400 | 17.1 | 9 | 8.1 | 34000 | 28400 | 83.53% | 2.46
212626915 | 2.53 | No | COLEMAN | HRCU-A-CB (Split System: Heat Pump with Remote Outdoor Unit-Air-Source) | Centrally-Ducted | HMH72B341 | D(A,C,E)36D26+TDR | TM8E100B12MP11 | 30400 | 17.5 | 9 | 8.5 | 33800 | 27400 | 81.07% | 2.64
212627283 | 2.53 | No | COLEMAN | HRCU-A-CB (Split System: Heat Pump with Remote Outdoor Unit-Air-Source) | Centrally-Ducted | HMH72B341 | D(A,C,E)42C26+TDR | TM9E060B12MP12 | 30400 | 17 | 9.1 | 8.1 | 34000 | 28000 | 82.35% | 2.39
212627349 | 2.53 | No | COLEMAN | HRCU-A-CB (Split System: Heat Pump with Remote Outdoor Unit-Air-Source) | Centrally-Ducted | HMH72B341 | D(A,C,E)42C26+TDR | TM9V060B12MP12 | 30400 | 17 | 9.1 | 8.1 | 34000 | 27800 | 81.76% | 2.42
212628089 | 2.53 | No | COLEMAN | HRCU-A-CB (Split System: Heat Pump with Remote Outdoor Unit-Air-Source) | Centrally-Ducted | HMH72B341 | D(A,C,E)42D26+TDR | CP9C100C20MP13 | 30400 | 17.1 | 9 | 8.1 | 34000 | 28400 | 83.53% | 2.46
212627345 | 2.53 | No | COLEMAN | HRCU-A-CB (Split System: Heat Pump with Remote Outdoor Unit-Air-Source) | Centrally-Ducted | HMH72B341 | D(A,C,E)36D26+TDR | TM9V060B12MP12 | 30400 | 17 | 9.1 | 8.1 | 34000 | 27800 | 81.76% | 2.42
212627372 | 2.53 | No | COLEMAN | HRCU-A-CB (Split System: Heat Pump with Remote Outdoor Unit-Air-Source) | Centrally-Ducted | HMH72B341 | D(A,C,E)42C26+TDR | TP9C060B12MP13 | 30400 | 17 | 9.1 | 8.1 | 34000 | 27800 | 81.76% | 2.42
212627888 | 2.53 | No | COLEMAN | HRCU-A-CB (Split System: Heat Pump with Remote Outdoor Unit-Air-Source) | Centrally-Ducted | HMH72B341 | C(A,C,D,E)48C26+TDR | TL9E080C16UH11 | 30400 | 17.1 | 9 | 8.5 | 34000 | 28000 | 82.35% | 2.66
212627900 | 2.53 | No | COLEMAN | HRCU-A-CB (Split System: Heat Pump with Remote Outdoor Unit-Air-Source) | Centrally-Ducted | HMH72B341 | D(A,C,E)48C26+TDR | TL9E080C16UH11 | 30400 | 17.1 | 9 | 8.5 | 34000 | 28000 | 82.35% | 2.66
212628100 | 2.53 | No | COLEMAN | HRCU-A-CB (Split System: Heat Pump with Remote Outdoor Unit-Air-Source) | Centrally-Ducted | HMH72B341 | C(A,C,D,E)48C26+TDR | TM9V100C20MP12 | 30400 | 17.1 | 9 | 8.5 | 34000 | 28400 | 83.53% | 2.7
212628080 | 2.53 | No | COLEMAN | HRCU-A-CB (Split System: Heat Pump with Remote Outdoor Unit-Air-Source) | Centrally-Ducted | HMH72B341 | C(A,C,D,E)48C26+TDR | CP9C100C20MP13 | 30400 | 17.1 | 9 | 8.1 | 34000 | 28400 | 83.53% | 2.46
212626938 | 2.53 | No | COLEMAN | HRCU-A-CB (Split System: Heat Pump with Remote Outdoor Unit-Air-Source) | Centrally-Ducted | HMH72B341 | D(A,C,E)36D26+TDR | TMLE060A12MP11 | 30400 | 17.5 | 9 | 8.1 | 33800 | 27400 | 81.07% | 2.44
212626942 | 2.53 | No | COLEMAN | HRCU-A-CB (Split System: Heat Pump with Remote Outdoor Unit-Air-Source) | Centrally-Ducted | HMH72B341 | D(A,C,E)42C26+TDR | TMLE060A12MP11 | 30400 | 17.5 | 9 | 8.1 | 33800 | 27400 | 81.07% | 2.44
212626965 | 2.53 | No | COLEMAN | HRCU-A-CB (Split System: Heat Pump with Remote Outdoor Unit-Air-Source) | Centrally-Ducted | HMH72B341 | D(A,C,E)42C26+TDR | TMLE100B12MP11 | 30400 | 17.5 | 9 | 8.1 | 33800 | 27400 | 81.07% | 2.44
212628129 | 2.53 | No | COLEMAN | HRCU-A-CB (Split System: Heat Pump with Remote Outdoor Unit-Air-Source) | Centrally-Ducted | HMH72B341 | D(A,C,E)42D26+TDR | TP9C100C20MP13 | 30400 | 17.1 | 9 | 8.1 | 34000 | 28400 | 83.53% | 2.46
212627279 | 2.53 | No | COLEMAN | HRCU-A-CB (Split System: Heat Pump with Remote Outdoor Unit-Air-Source) | Centrally-Ducted | HMH72B341 | D(A,C,E)36D26+TDR | TM9E060B12MP12 | 30400 | 17 | 9.1 | 8.1 | 34000 | 28000 | 82.35% | 2.39
212627322 | 2.53 | No | COLEMAN | HRCU-A-CB (Split System: Heat Pump with Remote Outdoor Unit-Air-Source) | Centrally-Ducted | HMH72B341 | D(A,C,E)36D26+TDR | CP9C060B12MP13 | 30400 | 17 | 9.1 | 8.1 | 34000 | 27800 | 81.76% | 2.42
212628112 | 2.53 | No | COLEMAN | HRCU-A-CB (Split System: Heat Pump with Remote Outdoor Unit-Air-Source) | Centrally-Ducted | HMH72B341 | D(A,C,E)48C26+TDR | TM9V100C20MP12 | 30400 | 17.1 | 9 | 8.5 | 34000 | 28400 | 83.53% | 2.7
212628132 | 2.53 | No | COLEMAN | HRCU-A-CB (Split System: Heat Pump with Remote Outdoor Unit-Air-Source) | Centrally-Ducted | HMH72B341 | D(A,C,E)48C26+TDR | TP9C100C20MP13 | 30400 | 17.1 | 9 | 8.1 | 34000 | 28400 | 83.53% | 2.46
212625680 | 2.53 | No | COLEMAN | HRCU-A-CB (Split System: Heat Pump with Remote Outdoor Unit-Air-Source) | Centrally-Ducted | HMH72B341 | D(A,C,E)48D26+TDR | CPLC100C20MP13 | 30400 | 16.1 | 8 | 8.1 | 32400 | 27800 | 85.8% | 2.44
212627067 | 2.53 | No | COLEMAN | HRCU-A-CB (Split System: Heat Pump with Remote Outdoor Unit-Air-Source) | Centrally-Ducted | HMH72B341 | D(A,C,E)42C26+TDR | TM9V080C16MP12 | 30400 | 17 | 9 | 8.5 | 33800 | 27400 | 81.07% | 2.66
212627368 | 2.53 | No | COLEMAN | HRCU-A-CB (Split System: Heat Pump with Remote Outdoor Unit-Air-Source) | Centrally-Ducted | HMH72B341 | D(A,C,E)36D26+TDR | TP9C060B12MP13 | 30400 | 17 | 9.1 | 8.1 | 34000 | 27800 | 81.76% | 2.42
212628120 | 2.53 | No | COLEMAN | HRCU-A-CB (Split System: Heat Pump with Remote Outdoor Unit-Air-Source) | Centrally-Ducted | HMH72B341 | C(A,C,D,E)48C26+TDR | TP9C100C20MP13 | 30400 | 17.1 | 9 | 8.1 | 34000 | 28400 | 83.53% | 2.46
211222773 | 2.53 | No | COMFORTMAKER | HRCU-A-CB (Split System: Heat Pump with Remote Outdoor Unit-Air-Source) | Centrally-Ducted | DLCURAH30ABK | FVM4X36***L |  | 30400 | 15.2 | 9 | 8.1 | 34000 | 27400 | 80.59% | 1.78
211222741 | 2.53 | No | COMFORTMAKER | HRCU-A-CB (Split System: Heat Pump with Remote Outdoor Unit-Air-Source) | Centrally-Ducted | DLCURAH30ABK | FM(C,U)4Z30**AL* |  | 30400 | 15.5 | 9 | 8.5 | 35000 | 27400 | 78.29% | 1.82
211222749 | 2.53 | No | COMFORTMAKER | HRCU-A-CB (Split System: Heat Pump with Remote Outdoor Unit-Air-Source) | Centrally-Ducted | DLCURAH30ABK | FM(C,U)4Z36**AL* |  | 30400 | 15.5 | 9 | 8.5 | 35000 | 27400 | 78.29% | 1.82
211712332 | 2.53 | No | COMFORTMAKER | HRCU-A-CB (Split System: Heat Pump with Remote Outdoor Unit-Air-Source) | Centrally-Ducted | DLCURAH30ABK | EA*4X42L21A* | *80ESU0401712A* | 30400 | 15.2 | 9 | 8.1 | 34200 | 27000 | 78.95% | 1.8
211713202 | 2.53 | No | COMFORTMAKER | HRCU-A-CB (Split System: Heat Pump with Remote Outdoor Unit-Air-Source) | Centrally-Ducted | DLCURAH30ABK | EA*4X43L21A* | *96VTN0802120A* | 30400 | 15.2 | 9 | 8.1 | 33000 | 26200 | 79.39% | 1.84
212974136 | 2.53 | No | COMFORTMAKER | HRCU-A-CB (Split System: Heat Pump with Remote Outdoor Unit-Air-Source) | Centrally-Ducted | DLCURAH30ABK | EA*4X37L21A* | *96VSN0802120B* | 30400 | 15.2 | 9 | 8.1 | 33400 | 26400 | 79.04% | 1.86
212972487 | 2.53 | No | COMFORTMAKER | HRCU-A-CB (Split System: Heat Pump with Remote Outdoor Unit-Air-Source) | Centrally-Ducted | DLCURAH30ABK | EA*4X43L21A* | *80VTL1102122B* | 30400 | 15.2 | 9 | 8.1 | 33400 | 26400 | 79.04% | 1.84
212976447 | 2.53 | No | COMFORTMAKER | HRCU-A-CB (Split System: Heat Pump with Remote Outdoor Unit-Air-Source) | Centrally-Ducted | DLCURAH30ABK | EA*4X37L21A* | *96VTN0802120B* | 30400 | 15.2 | 9 | 8.5 | 33400 | 26400 | 79.04% | 1.86
212980927 | 2.53 | No | COMFORTMAKER | HRCU-A-CB (Split System: Heat Pump with Remote Outdoor Unit-Air-Source) | Centrally-Ducted | DLCURAH30ABK | EA*4X42L21A* | *80MS(N,L)1102120A* | 30400 | 15.2 | 9 | 8.1 | 34400 | 27400 | 79.65% | 1.82
212977052 | 2.53 | No | COMFORTMAKER | HRCU-A-CB (Split System: Heat Pump with Remote Outdoor Unit-Air-Source) | Centrally-Ducted | DLCURAH30ABK | EA*4X43L21A* | *96VTN1002122B* | 30400 | 15.2 | 9 | 8.1 | 33000 | 26400 | 80% | 1.84
212977022 | 2.53 | No | COMFORTMAKER | HRCU-A-CB (Split System: Heat Pump with Remote Outdoor Unit-Air-Source) | Centrally-Ducted | DLCURAH30ABK | EA*4X37L21A* | *96VTN1002122B* | 30400 | 15.2 | 9 | 8.1 | 33400 | 26400 | 79.04% | 1.84
212980939 | 2.53 | No | COMFORTMAKER | HRCU-A-CB (Split System: Heat Pump with Remote Outdoor Unit-Air-Source) | Centrally-Ducted | DLCURAH30ABK | EA*4X42L24A* | *80MS(N,L)1102120A* | 30400 | 15.2 | 9 | 8.1 | 34400 | 27400 | 79.65% | 1.82
212983958 | 2.53 | No | COMFORTMAKER | HRCU-A-CB (Split System: Heat Pump with Remote Outdoor Unit-Air-Source) | Centrally-Ducted | DLCURAH30ABK | EA*4X43L21A* | *92MSN0601714A* | 30400 | 15.2 | 9 | 8.1 | 33400 | 26400 | 79.04% | 1.84
212979436 | 2.53 | No | COMFORTMAKER | HRCU-A-CB (Split System: Heat Pump with Remote Outdoor Unit-Air-Source) | Centrally-Ducted | DLCURAH30ABK | EA*4X37L21A* | *80MS(N,L)0702116A* | 30400 | 15.2 | 9 | 8.1 | 33400 | 26400 | 79.04% | 1.84
212979718 | 2.53 | No | COMFORTMAKER | HRCU-A-CB (Split System: Heat Pump with Remote Outdoor Unit-Air-Source) | Centrally-Ducted | DLCURAH30ABK | EA*4X37L21A* | *80MS(N,L)0901714A* | 30400 | 15.2 | 9 | 8.1 | 33200 | 26400 | 79.52% | 1.84
212978537 | 2.53 | No | COMFORTMAKER | HRCU-A-CB (Split System: Heat Pump with Remote Outdoor Unit-Air-Source) | Centrally-Ducted | DLCURAH30ABK | EA*4X37L21A* | *80MS(N,L)0701712A* | 30400 | 15.2 | 9 | 8.1 | 33000 | 26400 | 80% | 1.84
212979742 | 2.53 | No | COMFORTMAKER | HRCU-A-CB (Split System: Heat Pump with Remote Outdoor Unit-Air-Source) | Centrally-Ducted | DLCURAH30ABK | EA*4X43L21A* | *80MS(N,L)0901714A* | 30400 | 15.2 | 9 | 8.1 | 33000 | 26400 | 80% | 1.84
212979466 | 2.53 | No | COMFORTMAKER | HRCU-A-CB (Split System: Heat Pump with Remote Outdoor Unit-Air-Source) | Centrally-Ducted | DLCURAH30ABK | EA*4X43L21A* | *80MS(N,L)0702116A* | 30400 | 15.2 | 9 | 8.1 | 33400 | 26400 | 79.04% | 1.84
212982149 | 2.53 | No | COMFORTMAKER | HRCU-A-CB (Split System: Heat Pump with Remote Outdoor Unit-Air-Source) | Centrally-Ducted | DLCURAH30ABK | EA*4X37L21A* | *80MSU0401712A* | 30400 | 15.2 | 9 | 8.1 | 33400 | 26200 | 78.44% | 1.86
212984498 | 2.53 | No | COMFORTMAKER | HRCU-A-CB (Split System: Heat Pump with Remote Outdoor Unit-Air-Source) | Centrally-Ducted | DLCURAH30ABK | EA*4X43L21A* | *92MSN0801716A* | 30400 | 15.5 | 9 | 8.1 | 33200 | 26400 | 79.52% | 1.84
214229238 | 2.53 | No | COMFORTMAKER | HRCU-A-CB (Split System: Heat Pump with Remote Outdoor Unit-Air-Source) | Centrally-Ducted | DLCURAH30ABK | EA*4X37L17A* | *80MSU0601716A* | 30400 | 15.2 | 9 | 8.5 | 33400 | 26800 | 80.24% | 1.82
211713326 | 2.53 | No | COMFORTMAKER | HRCU-A-CB (Split System: Heat Pump with Remote Outdoor Unit-Air-Source) | Centrally-Ducted | DLCURAH30ABK | EA*4X43L21A* | *92ESN0601714A* | 30400 | 15.2 | 9 | 8.1 | 33000 | 26200 | 79.39% | 1.84
211222774 | 2.53 | No | DAY & NIGHT | HRCU-A-CB (Split System: Heat Pump with Remote Outdoor Unit-Air-Source) | Centrally-Ducted | DLCURAH30ABK | FVM4X36***L |  | 30400 | 15.2 | 9 | 8.1 | 34000 | 27400 | 80.59% | 1.78
211222750 | 2.53 | No | DAY & NIGHT | HRCU-A-CB (Split System: Heat Pump with Remote Outdoor Unit-Air-Source) | Centrally-Ducted | DLCURAH30ABK | FM(C,U)4Z36**AL* |  | 30400 | 15.5 | 9 | 8.5 | 35000 | 27400 | 78.29% | 1.82
211222742 | 2.53 | No | DAY & NIGHT | HRCU-A-CB (Split System: Heat Pump with Remote Outdoor Unit-Air-Source) | Centrally-Ducted | DLCURAH30ABK | FM(C,U)4Z30**AL* |  | 30400 | 15.5 | 9 | 8.5 | 35000 | 27400 | 78.29% | 1.82
212544205 | 2.53 | No | DAY & NIGHT | HRCU-A-CB (Split System: Heat Pump with Remote Outdoor Unit-Air-Source) | Centrally-Ducted | DLCURAH30ABK | FG80936 | *80ESU0401712A* | 30400 | 15.2 | 9 | 8.1 | 32600 | 26600 | 81.6% | 1.8
212544243 | 2.53 | No | DAY & NIGHT | HRCU-A-CB (Split System: Heat Pump with Remote Outdoor Unit-Air-Source) | Centrally-Ducted | DLCURAH30ABK | PL36H210P299 | *96VTN0802120A* | 30400 | 15.2 | 9 | 8.1 | 31400 | 25800 | 82.17% | 1.84
211712333 | 2.53 | No | DAY & NIGHT | HRCU-A-CB (Split System: Heat Pump with Remote Outdoor Unit-Air-Source) | Centrally-Ducted | DLCURAH30ABK | EA*4X42L21A* | *80ESU0401712A* | 30400 | 15.2 | 9 | 8.1 | 34200 | 27000 | 78.95% | 1.8
211713203 | 2.53 | No | DAY & NIGHT | HRCU-A-CB (Split System: Heat Pump with Remote Outdoor Unit-Air-Source) | Centrally-Ducted | DLCURAH30ABK | EA*4X43L21A* | *96VTN0802120A* | 30400 | 15.2 | 9 | 8.1 | 33000 | 26200 | 79.39% | 1.84
212972488 | 2.53 | No | DAY & NIGHT | HRCU-A-CB (Split System: Heat Pump with Remote Outdoor Unit-Air-Source) | Centrally-Ducted | DLCURAH30ABK | EA*4X43L21A* | *80VTL1102122B* | 30400 | 15.2 | 9 | 8.1 | 33400 | 26400 | 79.04% | 1.84
212976449 | 2.53 | No | DAY & NIGHT | HRCU-A-CB (Split System: Heat Pump with Remote Outdoor Unit-Air-Source) | Centrally-Ducted | DLCURAH30ABK | EA*4X37L21A* | *96VTN0802120B* | 30400 | 15.2 | 9 | 8.5 | 33400 | 26400 | 79.04% | 1.86
212978538 | 2.53 | No | DAY & NIGHT | HRCU-A-CB (Split System: Heat Pump with Remote Outdoor Unit-Air-Source) | Centrally-Ducted | DLCURAH30ABK | EA*4X37L21A* | *80MS(N,L)0701712A* | 30400 | 15.2 | 9 | 8.1 | 33000 | 26400 | 80% | 1.84
212977053 | 2.53 | No | DAY & NIGHT | HRCU-A-CB (Split System: Heat Pump with Remote Outdoor Unit-Air-Source) | Centrally-Ducted | DLCURAH30ABK | EA*4X43L21A* | *96VTN1002122B* | 30400 | 15.2 | 9 | 8.1 | 33000 | 26400 | 80% | 1.84
212977023 | 2.53 | No | DAY & NIGHT | HRCU-A-CB (Split System: Heat Pump with Remote Outdoor Unit-Air-Source) | Centrally-Ducted | DLCURAH30ABK | EA*4X37L21A* | *96VTN1002122B* | 30400 | 15.2 | 9 | 8.1 | 33400 | 26400 | 79.04% | 1.84
212980940 | 2.53 | No | DAY & NIGHT | HRCU-A-CB (Split System: Heat Pump with Remote Outdoor Unit-Air-Source) | Centrally-Ducted | DLCURAH30ABK | EA*4X42L24A* | *80MS(N,L)1102120A* | 30400 | 15.2 | 9 | 8.1 | 34400 | 27400 | 79.65% | 1.82
212979743 | 2.53 | No | DAY & NIGHT | HRCU-A-CB (Split System: Heat Pump with Remote Outdoor Unit-Air-Source) | Centrally-Ducted | DLCURAH30ABK | EA*4X43L21A* | *80MS(N,L)0901714A* | 30400 | 15.2 | 9 | 8.1 | 33000 | 26400 | 80% | 1.84
212974137 | 2.53 | No | DAY & NIGHT | HRCU-A-CB (Split System: Heat Pump with Remote Outdoor Unit-Air-Source) | Centrally-Ducted | DLCURAH30ABK | EA*4X37L21A* | *96VSN0802120B* | 30400 | 15.2 | 9 | 8.1 | 33400 | 26400 | 79.04% | 1.86
212979719 | 2.53 | No | DAY & NIGHT | HRCU-A-CB (Split System: Heat Pump with Remote Outdoor Unit-Air-Source) | Centrally-Ducted | DLCURAH30ABK | EA*4X37L21A* | *80MS(N,L)0901714A* | 30400 | 15.2 | 9 | 8.1 | 33200 | 26400 | 79.52% | 1.84
213163588 | 2.53 | No | DAY & NIGHT | HRCU-A-CB (Split System: Heat Pump with Remote Outdoor Unit-Air-Source) | Centrally-Ducted | DLCURAH30ABK | H,FG80936+AEFE3A* |  | 30400 | 15.2 | 9 | 8.5 | 33400 | 27000 | 80.84% | 1.82
212979437 | 2.53 | No | DAY & NIGHT | HRCU-A-CB (Split System: Heat Pump with Remote Outdoor Unit-Air-Source) | Centrally-Ducted | DLCURAH30ABK | EA*4X37L21A* | *80MS(N,L)0702116A* | 30400 | 15.2 | 9 | 8.1 | 33400 | 26400 | 79.04% | 1.84
212979467 | 2.53 | No | DAY & NIGHT | HRCU-A-CB (Split System: Heat Pump with Remote Outdoor Unit-Air-Source) | Centrally-Ducted | DLCURAH30ABK | EA*4X43L21A* | *80MS(N,L)0702116A* | 30400 | 15.2 | 9 | 8.1 | 33400 | 26400 | 79.04% | 1.84
212984499 | 2.53 | No | DAY & NIGHT | HRCU-A-CB (Split System: Heat Pump with Remote Outdoor Unit-Air-Source) | Centrally-Ducted | DLCURAH30ABK | EA*4X43L21A* | *92MSN0801716A* | 30400 | 15.5 | 9 | 8.1 | 33200 | 26400 | 79.52% | 1.84
212982150 | 2.53 | No | DAY & NIGHT | HRCU-A-CB (Split System: Heat Pump with Remote Outdoor Unit-Air-Source) | Centrally-Ducted | DLCURAH30ABK | EA*4X37L21A* | *80MSU0401712A* | 30400 | 15.2 | 9 | 8.1 | 33400 | 26200 | 78.44% | 1.86
212983959 | 2.53 | No | DAY & NIGHT | HRCU-A-CB (Split System: Heat Pump with Remote Outdoor Unit-Air-Source) | Centrally-Ducted | DLCURAH30ABK | EA*4X43L21A* | *92MSN0601714A* | 30400 | 15.2 | 9 | 8.1 | 33400 | 26400 | 79.04% | 1.84
212980928 | 2.53 | No | DAY & NIGHT | HRCU-A-CB (Split System: Heat Pump with Remote Outdoor Unit-Air-Source) | Centrally-Ducted | DLCURAH30ABK | EA*4X42L21A* | *80MS(N,L)1102120A* | 30400 | 15.2 | 9 | 8.1 | 34400 | 27400 | 79.65% | 1.82
213163586 | 2.53 | No | DAY & NIGHT | HRCU-A-CB (Split System: Heat Pump with Remote Outdoor Unit-Air-Source) | Centrally-Ducted | DLCURAH30ABK | H,FG35936+AEFE3A* |  | 30400 | 15.2 | 9 | 8.5 | 33400 | 27000 | 80.84% | 1.82
213160942 | 2.53 | No | DAY & NIGHT | HRCU-A-CB (Split System: Heat Pump with Remote Outdoor Unit-Air-Source) | Centrally-Ducted | DLCURAH30ABK | V,G36H***P449+AEFE3A* |  | 30400 | 15.2 | 9 | 8.5 | 33400 | 27000 | 80.84% | 1.82
214229239 | 2.53 | No | DAY & NIGHT | HRCU-A-CB (Split System: Heat Pump with Remote Outdoor Unit-Air-Source) | Centrally-Ducted | DLCURAH30ABK | EA*4X37L17A* | *80MSU0601716A* | 30400 | 15.2 | 9 | 8.5 | 33400 | 26800 | 80.24% | 1.82
211713327 | 2.53 | No | DAY & NIGHT | HRCU-A-CB (Split System: Heat Pump with Remote Outdoor Unit-Air-Source) | Centrally-Ducted | DLCURAH30ABK | EA*4X43L21A* | *92ESN0601714A* | 30400 | 15.2 | 9 | 8.1 | 33000 | 26200 | 79.39% | 1.84
213738395 | 2.53 | No | DAY & NIGHT | HRCU-A-CB (Split System: Heat Pump with Remote Outdoor Unit-Air-Source) | Centrally-Ducted | DLCURAH30ABK | PL36H210P299 | *92MSN0601714A* | 30400 | 15.2 | 9 | 8.1 | 31800 | 26000 | 81.76% | 1.84
211226234 | 2.53 | No | GRANDAIRE | HRCU-A-CB (Split System: Heat Pump with Remote Outdoor Unit-Air-Source) | Centrally-Ducted | WDLCURAH30ABK | FM(C,U)4Z30**AL* |  | 30400 | 15.5 | 9 | 8.5 | 35000 | 27400 | 78.29% | 1.82
211226235 | 2.53 | No | GRANDAIRE | HRCU-A-CB (Split System: Heat Pump with Remote Outdoor Unit-Air-Source) | Centrally-Ducted | WDLCURAH30ABK | FM(C,U)4Z36**AL* |  | 30400 | 15.5 | 9 | 8.5 | 35000 | 27400 | 78.29% | 1.82
211712338 | 2.53 | No | GRANDAIRE | HRCU-A-CB (Split System: Heat Pump with Remote Outdoor Unit-Air-Source) | Centrally-Ducted | WDLCURAH30ABK | WLA*424CA* | WFEU040B036A* | 30400 | 15.2 | 9 | 8.1 | 34200 | 27000 | 78.95% | 1.8
211713332 | 2.53 | No | GRANDAIRE | HRCU-A-CB (Split System: Heat Pump with Remote Outdoor Unit-Air-Source) | Centrally-Ducted | WDLCURAH30ABK | WLA*434CA* | WFAX060B042A* | 30400 | 15.2 | 9 | 8.1 | 33000 | 26200 | 79.39% | 1.84
212979724 | 2.53 | No | GRANDAIRE | HRCU-A-CB (Split System: Heat Pump with Remote Outdoor Unit-Air-Source) | Centrally-Ducted | WDLCURAH30ABK | WLA*374CA* | WFE*090B042C* | 30400 | 15.2 | 9 | 8.1 | 33200 | 27600 | 83.13% | 1.8
212980945 | 2.53 | No | GRANDAIRE | HRCU-A-CB (Split System: Heat Pump with Remote Outdoor Unit-Air-Source) | Centrally-Ducted | WDLCURAH30ABK | WLA*424DA* | WFE*110C060C* | 30400 | 15.2 | 9 | 8.1 | 34400 | 26200 | 76.16% | 1.88
212978542 | 2.53 | No | GRANDAIRE | HRCU-A-CB (Split System: Heat Pump with Remote Outdoor Unit-Air-Source) | Centrally-Ducted | WDLCURAH30ABK | WLA*374CA* | WFE*070B036C* | 30400 | 15.2 | 9 | 8.1 | 33000 | 27600 | 83.64% | 1.8
212979748 | 2.53 | No | GRANDAIRE | HRCU-A-CB (Split System: Heat Pump with Remote Outdoor Unit-Air-Source) | Centrally-Ducted | WDLCURAH30ABK | WLA*434CA* | WFE*090B042C* | 30400 | 15.2 | 9 | 8.1 | 33000 | 28400 | 86.06% | 1.76
212980933 | 2.53 | No | GRANDAIRE | HRCU-A-CB (Split System: Heat Pump with Remote Outdoor Unit-Air-Source) | Centrally-Ducted | WDLCURAH30ABK | WLA*424CA* | WFE*110C060C* | 30400 | 15.2 | 9 | 8.1 | 34400 | 27400 | 79.65% | 1.82
212982155 | 2.53 | No | GRANDAIRE | HRCU-A-CB (Split System: Heat Pump with Remote Outdoor Unit-Air-Source) | Centrally-Ducted | WDLCURAH30ABK | WLA*374CA* | WFEU040B036B* | 30400 | 15.2 | 9 | 8.1 | 33400 | 26200 | 78.44% | 1.86
214229243 | 2.53 | No | GRANDAIRE | HRCU-A-CB (Split System: Heat Pump with Remote Outdoor Unit-Air-Source) | Centrally-Ducted | WDLCURAH30ABK | WLA*374BA* | WFEU060B048B* | 30400 | 15.2 | 9 | 8.5 | 33400 | 26800 | 80.24% | 1.82
211222775 | 2.53 | No | HEIL | HRCU-A-CB (Split System: Heat Pump with Remote Outdoor Unit-Air-Source) | Centrally-Ducted | DLCURAH30ABK | FVM4X36***L |  | 30400 | 15.2 | 9 | 8.1 | 34000 | 27400 | 80.59% | 1.78
211222751 | 2.53 | No | HEIL | HRCU-A-CB (Split System: Heat Pump with Remote Outdoor Unit-Air-Source) | Centrally-Ducted | DLCURAH30ABK | FM(C,U)4Z36**AL* |  | 30400 | 15.5 | 9 | 8.5 | 35000 | 27400 | 78.29% | 1.82
211222743 | 2.53 | No | HEIL | HRCU-A-CB (Split System: Heat Pump with Remote Outdoor Unit-Air-Source) | Centrally-Ducted | DLCURAH30ABK | FM(C,U)4Z30**AL* |  | 30400 | 15.5 | 9 | 8.5 | 35000 | 27400 | 78.29% | 1.82
211712334 | 2.53 | No | HEIL | HRCU-A-CB (Split System: Heat Pump with Remote Outdoor Unit-Air-Source) | Centrally-Ducted | DLCURAH30ABK | EA*4X42L21A* | *80ESU0401712A* | 30400 | 15.2 | 9 | 8.1 | 34200 | 27000 | 78.95% | 1.8
212977054 | 2.53 | No | HEIL | HRCU-A-CB (Split System: Heat Pump with Remote Outdoor Unit-Air-Source) | Centrally-Ducted | DLCURAH30ABK | EA*4X43L21A* | *96VTN1002122B* | 30400 | 15.2 | 9 | 8.1 | 33000 | 26400 | 80% | 1.84
212974138 | 2.53 | No | HEIL | HRCU-A-CB (Split System: Heat Pump with Remote Outdoor Unit-Air-Source) | Centrally-Ducted | DLCURAH30ABK | EA*4X37L21A* | *96VSN0802120B* | 30400 | 15.2 | 9 | 8.1 | 33400 | 26400 | 79.04% | 1.86
212979438 | 2.53 | No | HEIL | HRCU-A-CB (Split System: Heat Pump with Remote Outdoor Unit-Air-Source) | Centrally-Ducted | DLCURAH30ABK | EA*4X37L21A* | *80MS(N,L)0702116A* | 30400 | 15.2 | 9 | 8.1 | 33400 | 26400 | 79.04% | 1.84
212979744 | 2.53 | No | HEIL | HRCU-A-CB (Split System: Heat Pump with Remote Outdoor Unit-Air-Source) | Centrally-Ducted | DLCURAH30ABK | EA*4X43L21A* | *80MS(N,L)0901714A* | 30400 | 15.2 | 9 | 8.1 | 33000 | 26400 | 80% | 1.84
212976451 | 2.53 | No | HEIL | HRCU-A-CB (Split System: Heat Pump with Remote Outdoor Unit-Air-Source) | Centrally-Ducted | DLCURAH30ABK | EA*4X37L21A* | *96VTN0802120B* | 30400 | 15.2 | 9 | 8.5 | 33400 | 26400 | 79.04% | 1.86
212984500 | 2.53 | No | HEIL | HRCU-A-CB (Split System: Heat Pump with Remote Outdoor Unit-Air-Source) | Centrally-Ducted | DLCURAH30ABK | EA*4X43L21A* | *92MSN0801716A* | 30400 | 15.5 | 9 | 8.1 | 33200 | 26400 | 79.52% | 1.84
212979720 | 2.53 | No | HEIL | HRCU-A-CB (Split System: Heat Pump with Remote Outdoor Unit-Air-Source) | Centrally-Ducted | DLCURAH30ABK | EA*4X37L21A* | *80MS(N,L)0901714A* | 30400 | 15.2 | 9 | 8.1 | 33200 | 26400 | 79.52% | 1.84
212980929 | 2.53 | No | HEIL | HRCU-A-CB (Split System: Heat Pump with Remote Outdoor Unit-Air-Source) | Centrally-Ducted | DLCURAH30ABK | EA*4X42L21A* | *80MS(N,L)1102120A* | 30400 | 15.2 | 9 | 8.1 | 34400 | 27400 | 79.65% | 1.82
212972489 | 2.53 | No | HEIL | HRCU-A-CB (Split System: Heat Pump with Remote Outdoor Unit-Air-Source) | Centrally-Ducted | DLCURAH30ABK | EA*4X43L21A* | *80VTL1102122B* | 30400 | 15.2 | 9 | 8.1 | 33400 | 26400 | 79.04% | 1.84
212977024 | 2.53 | No | HEIL | HRCU-A-CB (Split System: Heat Pump with Remote Outdoor Unit-Air-Source) | Centrally-Ducted | DLCURAH30ABK | EA*4X37L21A* | *96VTN1002122B* | 30400 | 15.2 | 9 | 8.1 | 33400 | 26400 | 79.04% | 1.84
212978539 | 2.53 | No | HEIL | HRCU-A-CB (Split System: Heat Pump with Remote Outdoor Unit-Air-Source) | Centrally-Ducted | DLCURAH30ABK | EA*4X37L21A* | *80MS(N,L)0701712A* | 30400 | 15.2 | 9 | 8.1 | 33000 | 26400 | 80% | 1.84
212979468 | 2.53 | No | HEIL | HRCU-A-CB (Split System: Heat Pump with Remote Outdoor Unit-Air-Source) | Centrally-Ducted | DLCURAH30ABK | EA*4X43L21A* | *80MS(N,L)0702116A* | 30400 | 15.2 | 9 | 8.1 | 33400 | 26400 | 79.04% | 1.84
212982151 | 2.53 | No | HEIL | HRCU-A-CB (Split System: Heat Pump with Remote Outdoor Unit-Air-Source) | Centrally-Ducted | DLCURAH30ABK | EA*4X37L21A* | *80MSU0401712A* | 30400 | 15.2 | 9 | 8.1 | 33400 | 26200 | 78.44% | 1.86
212980941 | 2.53 | No | HEIL | HRCU-A-CB (Split System: Heat Pump with Remote Outdoor Unit-Air-Source) | Centrally-Ducted | DLCURAH30ABK | EA*4X42L24A* | *80MS(N,L)1102120A* | 30400 | 15.2 | 9 | 8.1 | 34400 | 27400 | 79.65% | 1.82
212983960 | 2.53 | No | HEIL | HRCU-A-CB (Split System: Heat Pump with Remote Outdoor Unit-Air-Source) | Centrally-Ducted | DLCURAH30ABK | EA*4X43L21A* | *92MSN0601714A* | 30400 | 15.2 | 9 | 8.1 | 33400 | 26400 | 79.04% | 1.84
214229235 | 2.53 | No | HEIL | HRCU-A-CB (Split System: Heat Pump with Remote Outdoor Unit-Air-Source) | Centrally-Ducted | DLCURAH30ABK | EA*4X37L17A* | *80MSU0601716A* | 30400 | 15.2 | 9 | 8.5 | 33400 | 26800 | 80.24% | 1.82
211713204 | 2.53 | No | HEIL | HRCU-A-CB (Split System: Heat Pump with Remote Outdoor Unit-Air-Source) | Centrally-Ducted | DLCURAH30ABK | EA*4X43L21A* | *96VTN0802120A* | 30400 | 15.2 | 9 | 8.1 | 33000 | 26200 | 79.39% | 1.84
211713328 | 2.53 | No | HEIL | HRCU-A-CB (Split System: Heat Pump with Remote Outdoor Unit-Air-Source) | Centrally-Ducted | DLCURAH30ABK | EA*4X43L21A* | *92ESN0601714A* | 30400 | 15.2 | 9 | 8.1 | 33000 | 26200 | 79.39% | 1.84
211222752 | 2.53 | No | KEEPRITE | HRCU-A-CB (Split System: Heat Pump with Remote Outdoor Unit-Air-Source) | Centrally-Ducted | DLCURAH30ABK | FM(C,U)4Z36**AL* |  | 30400 | 15.5 | 9 | 8.5 | 35000 | 27400 | 78.29% | 1.82
211222776 | 2.53 | No | KEEPRITE | HRCU-A-CB (Split System: Heat Pump with Remote Outdoor Unit-Air-Source) | Centrally-Ducted | DLCURAH30ABK | FVM4X36***L |  | 30400 | 15.2 | 9 | 8.1 | 34000 | 27400 | 80.59% | 1.78
211222744 | 2.53 | No | KEEPRITE | HRCU-A-CB (Split System: Heat Pump with Remote Outdoor Unit-Air-Source) | Centrally-Ducted | DLCURAH30ABK | FM(C,U)4Z30**AL* |  | 30400 | 15.5 | 9 | 8.5 | 35000 | 27400 | 78.29% | 1.82
211713205 | 2.53 | No | KEEPRITE | HRCU-A-CB (Split System: Heat Pump with Remote Outdoor Unit-Air-Source) | Centrally-Ducted | DLCURAH30ABK | EA*4X43L21A* | *96VTN0802120A* | 30400 | 15.2 | 9 | 8.1 | 33000 | 26200 | 79.39% | 1.84
211712335 | 2.53 | No | KEEPRITE | HRCU-A-CB (Split System: Heat Pump with Remote Outdoor Unit-Air-Source) | Centrally-Ducted | DLCURAH30ABK | EA*4X42L21A* | *80ESU0401712A* | 30400 | 15.2 | 9 | 8.1 | 34200 | 27000 | 78.95% | 1.8
212979469 | 2.53 | No | KEEPRITE | HRCU-A-CB (Split System: Heat Pump with Remote Outdoor Unit-Air-Source) | Centrally-Ducted | DLCURAH30ABK | EA*4X43L21A* | *80MS(N,L)0702116A* | 30400 | 15.2 | 9 | 8.1 | 33400 | 26400 | 79.04% | 1.84
212980942 | 2.53 | No | KEEPRITE | HRCU-A-CB (Split System: Heat Pump with Remote Outdoor Unit-Air-Source) | Centrally-Ducted | DLCURAH30ABK | EA*4X42L24A* | *80MS(N,L)1102120A* | 30400 | 15.2 | 9 | 8.1 | 34400 | 27400 | 79.65% | 1.82
212978540 | 2.53 | No | KEEPRITE | HRCU-A-CB (Split System: Heat Pump with Remote Outdoor Unit-Air-Source) | Centrally-Ducted | DLCURAH30ABK | EA*4X37L21A* | *80MS(N,L)0701712A* | 30400 | 15.2 | 9 | 8.1 | 33000 | 26400 | 80% | 1.84
212972490 | 2.53 | No | KEEPRITE | HRCU-A-CB (Split System: Heat Pump with Remote Outdoor Unit-Air-Source) | Centrally-Ducted | DLCURAH30ABK | EA*4X43L21A* | *80VTL1102122B* | 30400 | 15.2 | 9 | 8.1 | 33400 | 26400 | 79.04% | 1.84
212979745 | 2.53 | No | KEEPRITE | HRCU-A-CB (Split System: Heat Pump with Remote Outdoor Unit-Air-Source) | Centrally-Ducted | DLCURAH30ABK | EA*4X43L21A* | *80MS(N,L)0901714A* | 30400 | 15.2 | 9 | 8.1 | 33000 | 26400 | 80% | 1.84
212976452 | 2.53 | No | KEEPRITE | HRCU-A-CB (Split System: Heat Pump with Remote Outdoor Unit-Air-Source) | Centrally-Ducted | DLCURAH30ABK | EA*4X37L21A* | *96VTN0802120B* | 30400 | 15.2 | 9 | 8.5 | 33400 | 26400 | 79.04% | 1.86
212979721 | 2.53 | No | KEEPRITE | HRCU-A-CB (Split System: Heat Pump with Remote Outdoor Unit-Air-Source) | Centrally-Ducted | DLCURAH30ABK | EA*4X37L21A* | *80MS(N,L)0901714A* | 30400 | 15.2 | 9 | 8.1 | 33200 | 26400 | 79.52% | 1.84
212980930 | 2.53 | No | KEEPRITE | HRCU-A-CB (Split System: Heat Pump with Remote Outdoor Unit-Air-Source) | Centrally-Ducted | DLCURAH30ABK | EA*4X42L21A* | *80MS(N,L)1102120A* | 30400 | 15.2 | 9 | 8.1 | 34400 | 27400 | 79.65% | 1.82
212982152 | 2.53 | No | KEEPRITE | HRCU-A-CB (Split System: Heat Pump with Remote Outdoor Unit-Air-Source) | Centrally-Ducted | DLCURAH30ABK | EA*4X37L21A* | *80MSU0401712A* | 30400 | 15.2 | 9 | 8.1 | 33400 | 26200 | 78.44% | 1.86
212974139 | 2.53 | No | KEEPRITE | HRCU-A-CB (Split System: Heat Pump with Remote Outdoor Unit-Air-Source) | Centrally-Ducted | DLCURAH30ABK | EA*4X37L21A* | *96VSN0802120B* | 30400 | 15.2 | 9 | 8.1 | 33400 | 26400 | 79.04% | 1.86
212984501 | 2.53 | No | KEEPRITE | HRCU-A-CB (Split System: Heat Pump with Remote Outdoor Unit-Air-Source) | Centrally-Ducted | DLCURAH30ABK | EA*4X43L21A* | *92MSN0801716A* | 30400 | 15.5 | 9 | 8.1 | 33200 | 26400 | 79.52% | 1.84
212977055 | 2.53 | No | KEEPRITE | HRCU-A-CB (Split System: Heat Pump with Remote Outdoor Unit-Air-Source) | Centrally-Ducted | DLCURAH30ABK | EA*4X43L21A* | *96VTN1002122B* | 30400 | 15.2 | 9 | 8.1 | 33000 | 26400 | 80% | 1.84
212979439 | 2.53 | No | KEEPRITE | HRCU-A-CB (Split System: Heat Pump with Remote Outdoor Unit-Air-Source) | Centrally-Ducted | DLCURAH30ABK | EA*4X37L21A* | *80MS(N,L)0702116A* | 30400 | 15.2 | 9 | 8.1 | 33400 | 26400 | 79.04% | 1.84
212977025 | 2.53 | No | KEEPRITE | HRCU-A-CB (Split System: Heat Pump with Remote Outdoor Unit-Air-Source) | Centrally-Ducted | DLCURAH30ABK | EA*4X37L21A* | *96VTN1002122B* | 30400 | 15.2 | 9 | 8.1 | 33400 | 26400 | 79.04% | 1.84
212983961 | 2.53 | No | KEEPRITE | HRCU-A-CB (Split System: Heat Pump with Remote Outdoor Unit-Air-Source) | Centrally-Ducted | DLCURAH30ABK | EA*4X43L21A* | *92MSN0601714A* | 30400 | 15.2 | 9 | 8.1 | 33400 | 26400 | 79.04% | 1.84
214229240 | 2.53 | No | KEEPRITE | HRCU-A-CB (Split System: Heat Pump with Remote Outdoor Unit-Air-Source) | Centrally-Ducted | DLCURAH30ABK | EA*4X37L17A* | *80MSU0601716A* | 30400 | 15.2 | 9 | 8.5 | 33400 | 26800 | 80.24% | 1.82
211713329 | 2.53 | No | KEEPRITE | HRCU-A-CB (Split System: Heat Pump with Remote Outdoor Unit-Air-Source) | Centrally-Ducted | DLCURAH30ABK | EA*4X43L21A* | *92ESN0601714A* | 30400 | 15.2 | 9 | 8.1 | 33000 | 26200 | 79.39% | 1.84
211213973 | 2.53 | No | PAYNE HEATING AND COOLING | HRCU-A-CB (Split System: Heat Pump with Remote Outdoor Unit-Air-Source) | Centrally-Ducted | 38MURAQ30AB3* | FM(C,U)4Z36**AL* |  | 30400 | 15.5 | 9 | 8.5 | 35000 | 27400 | 78.29% | 1.82
211213976 | 2.53 | No | PAYNE HEATING AND COOLING | HRCU-A-CB (Split System: Heat Pump with Remote Outdoor Unit-Air-Source) | Centrally-Ducted | 38MURAQ30AB3* | FV4CN(B,F)003L |  | 30400 | 15.2 | 9 | 8.1 | 34000 | 27400 | 80.59% | 1.78
211213972 | 2.53 | No | PAYNE HEATING AND COOLING | HRCU-A-CB (Split System: Heat Pump with Remote Outdoor Unit-Air-Source) | Centrally-Ducted | 38MURAQ30AB3* | FM(C,U)4Z30**AL* |  | 30400 | 15.5 | 9 | 8.5 | 35000 | 27400 | 78.29% | 1.82
211712329 | 2.53 | No | PAYNE HEATING AND COOLING | HRCU-A-CB (Split System: Heat Pump with Remote Outdoor Unit-Air-Source) | Centrally-Ducted | 38MURAQ30AB3* | CAP**4221AL* | PG80ESUA36040B** | 30400 | 15.2 | 9 | 8.1 | 34200 | 27000 | 78.95% | 1.8
212972484 | 2.53 | No | PAYNE HEATING AND COOLING | HRCU-A-CB (Split System: Heat Pump with Remote Outdoor Unit-Air-Source) | Centrally-Ducted | 38MURAQ30AB3* | CAP**4321AL* | PG80VTLB66110C** | 30400 | 15.2 | 9 | 8.1 | 33400 | 26400 | 79.04% | 1.84
212978534 | 2.53 | No | PAYNE HEATING AND COOLING | HRCU-A-CB (Split System: Heat Pump with Remote Outdoor Unit-Air-Source) | Centrally-Ducted | 38MURAQ30AB3* | CAP**3721AL* | PG80MS(A,L)A36070B** | 30400 | 15.2 | 9 | 8.1 | 33000 | 26400 | 80% | 1.84
212980924 | 2.53 | No | PAYNE HEATING AND COOLING | HRCU-A-CB (Split System: Heat Pump with Remote Outdoor Unit-Air-Source) | Centrally-Ducted | 38MURAQ30AB3* | CAP**4221AL* | PG80MS(A,L)A60110C** | 30400 | 15.2 | 9 | 8.1 | 34400 | 27400 | 79.65% | 1.82
212979433 | 2.53 | No | PAYNE HEATING AND COOLING | HRCU-A-CB (Split System: Heat Pump with Remote Outdoor Unit-Air-Source) | Centrally-Ducted | 38MURAQ30AB3* | CAP**3721AL* | PG80MS(A,L)A48070C** | 30400 | 15.2 | 9 | 8.1 | 33400 | 26400 | 79.04% | 1.84
212983955 | 2.53 | No | PAYNE HEATING AND COOLING | HRCU-A-CB (Split System: Heat Pump with Remote Outdoor Unit-Air-Source) | Centrally-Ducted | 38MURAQ30AB3* | CAP**4321AL* | PG92MSAA42060B** | 30400 | 15.2 | 9 | 8.1 | 33400 | 26400 | 79.04% | 1.84
212976443 | 2.53 | No | PAYNE HEATING AND COOLING | HRCU-A-CB (Split System: Heat Pump with Remote Outdoor Unit-Air-Source) | Centrally-Ducted | 38MURAQ30AB3* | CAP**3721AL* | PG96VTAB60080C** | 30400 | 15.2 | 9 | 8.5 | 33400 | 26400 | 79.04% | 1.86
212982146 | 2.53 | No | PAYNE HEATING AND COOLING | HRCU-A-CB (Split System: Heat Pump with Remote Outdoor Unit-Air-Source) | Centrally-Ducted | 38MURAQ30AB3* | CAP**3721AL* | PG80MSUA36040B** | 30400 | 15.2 | 9 | 8.1 | 33400 | 26200 | 78.44% | 1.86
212984495 | 2.53 | No | PAYNE HEATING AND COOLING | HRCU-A-CB (Split System: Heat Pump with Remote Outdoor Unit-Air-Source) | Centrally-Ducted | 38MURAQ30AB3* | CAP**4321AL* | PG92MSAA48080B** | 30400 | 15.5 | 9 | 8.1 | 33200 | 26400 | 79.52% | 1.84
212979715 | 2.53 | No | PAYNE HEATING AND COOLING | HRCU-A-CB (Split System: Heat Pump with Remote Outdoor Unit-Air-Source) | Centrally-Ducted | 38MURAQ30AB3* | CAP**3721AL* | PG80MS(A,L)A42090B** | 30400 | 15.2 | 9 | 8.1 | 33200 | 26400 | 79.52% | 1.84
212979739 | 2.53 | No | PAYNE HEATING AND COOLING | HRCU-A-CB (Split System: Heat Pump with Remote Outdoor Unit-Air-Source) | Centrally-Ducted | 38MURAQ30AB3* | CAP**4321AL* | PG80MS(A,L)A42090B** | 30400 | 15.2 | 9 | 8.1 | 33000 | 26400 | 80% | 1.84
212979463 | 2.53 | No | PAYNE HEATING AND COOLING | HRCU-A-CB (Split System: Heat Pump with Remote Outdoor Unit-Air-Source) | Centrally-Ducted | 38MURAQ30AB3* | CAP**4321AL* | PG80MS(A,L)A48070C** | 30400 | 15.2 | 9 | 8.1 | 33400 | 26400 | 79.04% | 1.84
212980936 | 2.53 | No | PAYNE HEATING AND COOLING | HRCU-A-CB (Split System: Heat Pump with Remote Outdoor Unit-Air-Source) | Centrally-Ducted | 38MURAQ30AB3* | CAP**4224AL* | PG80MS(A,L)A60110C** | 30400 | 15.2 | 9 | 8.1 | 34400 | 27400 | 79.65% | 1.82
214229234 | 2.53 | No | PAYNE HEATING AND COOLING | HRCU-A-CB (Split System: Heat Pump with Remote Outdoor Unit-Air-Source) | Centrally-Ducted | 38MURAQ30AB3* | CAP**3717AL* | PG80MSUA48060B** | 30400 | 15.2 | 9 | 8.5 | 33400 | 26800 | 80.24% | 1.82
211713323 | 2.53 | No | PAYNE HEATING AND COOLING | HRCU-A-CB (Split System: Heat Pump with Remote Outdoor Unit-Air-Source) | Centrally-Ducted | 38MURAQ30AB3* | CAP**4321AL* | PG92ESAA42060B** | 30400 | 15.2 | 9 | 8.1 | 33000 | 26200 | 79.39% | 1.84
211713138 | 2.53 | No | PAYNE HEATING AND COOLING | HRCU-A-CB (Split System: Heat Pump with Remote Outdoor Unit-Air-Source) | Centrally-Ducted | 38MURAQ30AB3* | CAP**4321AL* | PG80VTLA48090B** | 30400 | 15.2 | 9 | 8.1 | 33000 | 26200 | 79.39% | 1.84
211713199 | 2.53 | No | PAYNE HEATING AND COOLING | HRCU-A-CB (Split System: Heat Pump with Remote Outdoor Unit-Air-Source) | Centrally-Ducted | 38MURAQ30AB3* | CAP**4321AL* | PG96VTAA60080C** | 30400 | 15.2 | 9 | 8.1 | 33000 | 26200 | 79.39% | 1.84
211222753 | 2.53 | No | SMART COMFORT | HRCU-A-CB (Split System: Heat Pump with Remote Outdoor Unit-Air-Source) | Centrally-Ducted | DLCURAH30ABK | FM(C,U)4Z36**AL* |  | 30400 | 15.5 | 9 | 8.5 | 35000 | 27400 | 78.29% | 1.82
211222745 | 2.53 | No | SMART COMFORT | HRCU-A-CB (Split System: Heat Pump with Remote Outdoor Unit-Air-Source) | Centrally-Ducted | DLCURAH30ABK | FM(C,U)4Z30**AL* |  | 30400 | 15.5 | 9 | 8.5 | 35000 | 27400 | 78.29% | 1.82
211222777 | 2.53 | No | SMART COMFORT | HRCU-A-CB (Split System: Heat Pump with Remote Outdoor Unit-Air-Source) | Centrally-Ducted | DLCURAH30ABK | FVM4X36***L |  | 30400 | 15.2 | 9 | 8.1 | 34000 | 27400 | 80.59% | 1.78
211712336 | 2.53 | No | SMART COMFORT | HRCU-A-CB (Split System: Heat Pump with Remote Outdoor Unit-Air-Source) | Centrally-Ducted | DLCURAH30ABK | EA*4X42L21A* | *80ESU0401712A* | 30400 | 15.2 | 9 | 8.1 | 34200 | 27000 | 78.95% | 1.8
212974140 | 2.53 | No | SMART COMFORT | HRCU-A-CB (Split System: Heat Pump with Remote Outdoor Unit-Air-Source) | Centrally-Ducted | DLCURAH30ABK | EA*4X37L21A* | *96VSN0802120B* | 30400 | 15.2 | 9 | 8.1 | 33400 | 26400 | 79.04% | 1.86
212976453 | 2.53 | No | SMART COMFORT | HRCU-A-CB (Split System: Heat Pump with Remote Outdoor Unit-Air-Source) | Centrally-Ducted | DLCURAH30ABK | EA*4X37L21A* | *96VTN0802120B* | 30400 | 15.2 | 9 | 8.5 | 33400 | 26400 | 79.04% | 1.86
212984502 | 2.53 | No | SMART COMFORT | HRCU-A-CB (Split System: Heat Pump with Remote Outdoor Unit-Air-Source) | Centrally-Ducted | DLCURAH30ABK | EA*4X43L21A* | *92MSN0801716A* | 30400 | 15.5 | 9 | 8.1 | 33200 | 26400 | 79.52% | 1.84
212977026 | 2.53 | No | SMART COMFORT | HRCU-A-CB (Split System: Heat Pump with Remote Outdoor Unit-Air-Source) | Centrally-Ducted | DLCURAH30ABK | EA*4X37L21A* | *96VTN1002122B* | 30400 | 15.2 | 9 | 8.1 | 33400 | 26400 | 79.04% | 1.84
212977056 | 2.53 | No | SMART COMFORT | HRCU-A-CB (Split System: Heat Pump with Remote Outdoor Unit-Air-Source) | Centrally-Ducted | DLCURAH30ABK | EA*4X43L21A* | *96VTN1002122B* | 30400 | 15.2 | 9 | 8.1 | 33000 | 26400 | 80% | 1.84
212980931 | 2.53 | No | SMART COMFORT | HRCU-A-CB (Split System: Heat Pump with Remote Outdoor Unit-Air-Source) | Centrally-Ducted | DLCURAH30ABK | EA*4X42L21A* | *80MS(N,L)1102120A* | 30400 | 15.2 | 9 | 8.1 | 34400 | 27400 | 79.65% | 1.82
212979746 | 2.53 | No | SMART COMFORT | HRCU-A-CB (Split System: Heat Pump with Remote Outdoor Unit-Air-Source) | Centrally-Ducted | DLCURAH30ABK | EA*4X43L21A* | *80MS(N,L)0901714A* | 30400 | 15.2 | 9 | 8.1 | 33000 | 26400 | 80% | 1.84
212972491 | 2.53 | No | SMART COMFORT | HRCU-A-CB (Split System: Heat Pump with Remote Outdoor Unit-Air-Source) | Centrally-Ducted | DLCURAH30ABK | EA*4X43L21A* | *80VTL1102122B* | 30400 | 15.2 | 9 | 8.1 | 33400 | 26400 | 79.04% | 1.84
212979722 | 2.53 | No | SMART COMFORT | HRCU-A-CB (Split System: Heat Pump with Remote Outdoor Unit-Air-Source) | Centrally-Ducted | DLCURAH30ABK | EA*4X37L21A* | *80MS(N,L)0901714A* | 30400 | 15.2 | 9 | 8.1 | 33200 | 26400 | 79.52% | 1.84
212983962 | 2.53 | No | SMART COMFORT | HRCU-A-CB (Split System: Heat Pump with Remote Outdoor Unit-Air-Source) | Centrally-Ducted | DLCURAH30ABK | EA*4X43L21A* | *92MSN0601714A* | 30400 | 15.2 | 9 | 8.1 | 33400 | 26400 | 79.04% | 1.84
212980943 | 2.53 | No | SMART COMFORT | HRCU-A-CB (Split System: Heat Pump with Remote Outdoor Unit-Air-Source) | Centrally-Ducted | DLCURAH30ABK | EA*4X42L24A* | *80MS(N,L)1102120A* | 30400 | 15.2 | 9 | 8.1 | 34400 | 27400 | 79.65% | 1.82
212982153 | 2.53 | No | SMART COMFORT | HRCU-A-CB (Split System: Heat Pump with Remote Outdoor Unit-Air-Source) | Centrally-Ducted | DLCURAH30ABK | EA*4X37L21A* | *80MSU0401712A* | 30400 | 15.2 | 9 | 8.1 | 33400 | 26200 | 78.44% | 1.86
214229241 | 2.53 | No | SMART COMFORT | HRCU-A-CB (Split System: Heat Pump with Remote Outdoor Unit-Air-Source) | Centrally-Ducted | DLCURAH30ABK | EA*4X37L17A* | *80MSU0601716A* | 30400 | 15.2 | 9 | 8.5 | 33400 | 26800 | 80.24% | 1.82
211713330 | 2.53 | No | SMART COMFORT | HRCU-A-CB (Split System: Heat Pump with Remote Outdoor Unit-Air-Source) | Centrally-Ducted | DLCURAH30ABK | EA*4X43L21A* | *92ESN0601714A* | 30400 | 15.2 | 9 | 8.1 | 33000 | 26200 | 79.39% | 1.84
211713206 | 2.53 | No | SMART COMFORT | HRCU-A-CB (Split System: Heat Pump with Remote Outdoor Unit-Air-Source) | Centrally-Ducted | DLCURAH30ABK | EA*4X43L21A* | *96VTN0802120A* | 30400 | 15.2 | 9 | 8.1 | 33000 | 26200 | 79.39% | 1.84
211222778 | 2.53 | No | TEMPSTAR | HRCU-A-CB (Split System: Heat Pump with Remote Outdoor Unit-Air-Source) | Centrally-Ducted | DLCURAH30ABK | FVM4X36***L |  | 30400 | 15.2 | 9 | 8.1 | 34000 | 27400 | 80.59% | 1.78
211222746 | 2.53 | No | TEMPSTAR | HRCU-A-CB (Split System: Heat Pump with Remote Outdoor Unit-Air-Source) | Centrally-Ducted | DLCURAH30ABK | FM(C,U)4Z30**AL* |  | 30400 | 15.5 | 9 | 8.5 | 35000 | 27400 | 78.29% | 1.82
211222754 | 2.53 | No | TEMPSTAR | HRCU-A-CB (Split System: Heat Pump with Remote Outdoor Unit-Air-Source) | Centrally-Ducted | DLCURAH30ABK | FM(C,U)4Z36**AL* |  | 30400 | 15.5 | 9 | 8.5 | 35000 | 27400 | 78.29% | 1.82
213088488 | 2.53 | No | TEMPSTAR | HRCU-A-CB (Split System: Heat Pump with Remote Outdoor Unit-Air-Source) | Centrally-Ducted | DLCURAH30ABK | V,R36H175P149+AEFE4B* |  | 30400 | 15.2 | 9 | 8.4 | 33400 | 27000 | 80.84% | 1.8
213088490 | 2.53 | No | TEMPSTAR | HRCU-A-CB (Split System: Heat Pump with Remote Outdoor Unit-Air-Source) | Centrally-Ducted | DLCURAH30ABK | V,R36H***P449+AEFE3A* |  | 30400 | 15.2 | 9 | 8.5 | 33400 | 27000 | 80.84% | 1.82
213088494 | 2.53 | No | TEMPSTAR | HRCU-A-CB (Split System: Heat Pump with Remote Outdoor Unit-Air-Source) | Centrally-Ducted | DLCURAH30ABK | H,RG80936+AEFE3A* |  | 30400 | 15.2 | 9 | 8.5 | 33400 | 27000 | 80.84% | 1.82
211712337 | 2.53 | No | TEMPSTAR | HRCU-A-CB (Split System: Heat Pump with Remote Outdoor Unit-Air-Source) | Centrally-Ducted | DLCURAH30ABK | EA*4X42L21A* | *80ESU0401712A* | 30400 | 15.2 | 9 | 8.1 | 34200 | 27000 | 78.95% | 1.8
211713207 | 2.53 | No | TEMPSTAR | HRCU-A-CB (Split System: Heat Pump with Remote Outdoor Unit-Air-Source) | Centrally-Ducted | DLCURAH30ABK | EA*4X43L21A* | *96VTN0802120A* | 30400 | 15.2 | 9 | 8.1 | 33000 | 26200 | 79.39% | 1.84
212977027 | 2.53 | No | TEMPSTAR | HRCU-A-CB (Split System: Heat Pump with Remote Outdoor Unit-Air-Source) | Centrally-Ducted | DLCURAH30ABK | EA*4X37L21A* | *96VTN1002122B* | 30400 | 15.2 | 9 | 8.1 | 33400 | 27600 | 82.63% | 1.8
212972492 | 2.53 | No | TEMPSTAR | HRCU-A-CB (Split System: Heat Pump with Remote Outdoor Unit-Air-Source) | Centrally-Ducted | DLCURAH30ABK | EA*4X43L21A* | *80VTL1102122B* | 30400 | 15.2 | 9 | 8.1 | 33400 | 26400 | 79.04% | 1.84
212979440 | 2.53 | No | TEMPSTAR | HRCU-A-CB (Split System: Heat Pump with Remote Outdoor Unit-Air-Source) | Centrally-Ducted | DLCURAH30ABK | EA*4X37L21A* | *80MS(N,L)0702116A* | 30400 | 15.2 | 9 | 8.1 | 33400 | 27600 | 82.63% | 1.8
212980944 | 2.53 | No | TEMPSTAR | HRCU-A-CB (Split System: Heat Pump with Remote Outdoor Unit-Air-Source) | Centrally-Ducted | DLCURAH30ABK | EA*4X42L24A* | *80MS(N,L)1102120A* | 30400 | 15.2 | 9 | 8.1 | 34400 | 27400 | 79.65% | 1.82
212976454 | 2.53 | No | TEMPSTAR | HRCU-A-CB (Split System: Heat Pump with Remote Outdoor Unit-Air-Source) | Centrally-Ducted | DLCURAH30ABK | EA*4X37L21A* | *96VTN0802120B* | 30400 | 15.2 | 9 | 8.5 | 33400 | 27600 | 82.63% | 1.8
212977057 | 2.53 | No | TEMPSTAR | HRCU-A-CB (Split System: Heat Pump with Remote Outdoor Unit-Air-Source) | Centrally-Ducted | DLCURAH30ABK | EA*4X43L21A* | *96VTN1002122B* | 30400 | 15.2 | 9 | 8.1 | 33000 | 28400 | 86.06% | 1.76
212979470 | 2.53 | No | TEMPSTAR | HRCU-A-CB (Split System: Heat Pump with Remote Outdoor Unit-Air-Source) | Centrally-Ducted | DLCURAH30ABK | EA*4X43L21A* | *80MS(N,L)0702116A* | 30400 | 15.2 | 9 | 8.1 | 33400 | 28400 | 85.03% | 1.76
212974141 | 2.53 | No | TEMPSTAR | HRCU-A-CB (Split System: Heat Pump with Remote Outdoor Unit-Air-Source) | Centrally-Ducted | DLCURAH30ABK | EA*4X37L21A* | *96VSN0802120B* | 30400 | 15.2 | 9 | 8.1 | 33400 | 27600 | 82.63% | 1.8
212978541 | 2.53 | No | TEMPSTAR | HRCU-A-CB (Split System: Heat Pump with Remote Outdoor Unit-Air-Source) | Centrally-Ducted | DLCURAH30ABK | EA*4X37L21A* | *80MS(N,L)0701712A* | 30400 | 15.2 | 9 | 8.1 | 33000 | 26400 | 80% | 1.84
212979747 | 2.53 | No | TEMPSTAR | HRCU-A-CB (Split System: Heat Pump with Remote Outdoor Unit-Air-Source) | Centrally-Ducted | DLCURAH30ABK | EA*4X43L21A* | *80MS(N,L)0901714A* | 30400 | 15.2 | 9 | 8.1 | 33000 | 26400 | 80% | 1.84
212980932 | 2.53 | No | TEMPSTAR | HRCU-A-CB (Split System: Heat Pump with Remote Outdoor Unit-Air-Source) | Centrally-Ducted | DLCURAH30ABK | EA*4X42L21A* | *80MS(N,L)1102120A* | 30400 | 15.2 | 9 | 8.1 | 34400 | 27400 | 79.65% | 1.82
212983963 | 2.53 | No | TEMPSTAR | HRCU-A-CB (Split System: Heat Pump with Remote Outdoor Unit-Air-Source) | Centrally-Ducted | DLCURAH30ABK | EA*4X43L21A* | *92MSN0601714A* | 30400 | 15.2 | 9 | 8.1 | 33400 | 26400 | 79.04% | 1.84
212979723 | 2.53 | No | TEMPSTAR | HRCU-A-CB (Split System: Heat Pump with Remote Outdoor Unit-Air-Source) | Centrally-Ducted | DLCURAH30ABK | EA*4X37L21A* | *80MS(N,L)0901714A* | 30400 | 15.2 | 9 | 8.1 | 33200 | 26400 | 79.52% | 1.84
212984503 | 2.53 | No | TEMPSTAR | HRCU-A-CB (Split System: Heat Pump with Remote Outdoor Unit-Air-Source) | Centrally-Ducted | DLCURAH30ABK | EA*4X43L21A* | *92MSN0801716A* | 30400 | 15.5 | 9 | 8.1 | 33200 | 26400 | 79.52% | 1.84
212982154 | 2.53 | No | TEMPSTAR | HRCU-A-CB (Split System: Heat Pump with Remote Outdoor Unit-Air-Source) | Centrally-Ducted | DLCURAH30ABK | EA*4X37L21A* | *80MSU0401712A* | 30400 | 15.2 | 9 | 8.1 | 33400 | 26200 | 78.44% | 1.86
214229242 | 2.53 | No | TEMPSTAR | HRCU-A-CB (Split System: Heat Pump with Remote Outdoor Unit-Air-Source) | Centrally-Ducted | DLCURAH30ABK | EA*4X37L17A* | *80MSU0601716A* | 30400 | 15.2 | 9 | 8.5 | 33400 | 26800 | 80.24% | 1.82
211713331 | 2.53 | No | TEMPSTAR | HRCU-A-CB (Split System: Heat Pump with Remote Outdoor Unit-Air-Source) | Centrally-Ducted | DLCURAH30ABK | EA*4X43L21A* | *92ESN0601714A* | 30400 | 15.2 | 9 | 8.1 | 33000 | 26200 | 79.39% | 1.84
213145649 | 2.53 | No | TEMPSTAR | HRCU-A-CB (Split System: Heat Pump with Remote Outdoor Unit-Air-Source) | Centrally-Ducted | DLCURAH30ABK | PL36H175P149+AEFE4B* |  | 30400 | 15.2 | 9 | 8.4 | 33400 | 27000 | 80.84% | 1.8
213145651 | 2.53 | No | TEMPSTAR | HRCU-A-CB (Split System: Heat Pump with Remote Outdoor Unit-Air-Source) | Centrally-Ducted | DLCURAH30ABK | PL36H***P449+AEFE3A* |  | 30400 | 15.2 | 9 | 8.5 | 33400 | 27000 | 80.84% | 1.82
211755787 | 2.53 | No | YORK | HRCU-A-CB (Split System: Heat Pump with Remote Outdoor Unit-Air-Source) | Centrally-Ducted | HMH72B341 | C(A,C,D,E)48D24+TDR | TM8V100C20MP12 | 30400 | 16.1 | 8 | 8.1 | 32400 | 27800 | 85.8% | 2.49
211755931 | 2.53 | No | YORK | HRCU-A-CB (Split System: Heat Pump with Remote Outdoor Unit-Air-Source) | Centrally-Ducted | HMH72B341 | C(A,C,D,E)48D24+TDR | TPLC100C20MP13 | 30400 | 16.1 | 8 | 8.1 | 32400 | 27800 | 85.8% | 2.49
211755967 | 2.53 | No | YORK | HRCU-A-CB (Split System: Heat Pump with Remote Outdoor Unit-Air-Source) | Centrally-Ducted | HMH72B341 | C(A,C,D,E)48D24+TDR | YPLC100C20MP13 | 30400 | 16.1 | 8 | 8.1 | 32400 | 27800 | 85.8% | 2.49
211755934 | 2.53 | No | YORK | HRCU-A-CB (Split System: Heat Pump with Remote Outdoor Unit-Air-Source) | Centrally-Ducted | HMH72B341 | C(A,C,D,E)48D24+TDR | TPLC120C20MP13 | 30400 | 16.1 | 8 | 8.1 | 32400 | 27800 | 85.8% | 2.49
211755898 | 2.53 | No | YORK | HRCU-A-CB (Split System: Heat Pump with Remote Outdoor Unit-Air-Source) | Centrally-Ducted | HMH72B341 | C(A,C,D,E)48D24+TDR | TMLV120C20MP12 | 30400 | 16.1 | 8 | 8.1 | 32400 | 27800 | 85.8% | 2.49
211755970 | 2.53 | No | YORK | HRCU-A-CB (Split System: Heat Pump with Remote Outdoor Unit-Air-Source) | Centrally-Ducted | HMH72B341 | C(A,C,D,E)48D24+TDR | YPLC120C20MP13 | 30400 | 16.1 | 8 | 8.1 | 32400 | 27800 | 85.8% | 2.49
213367780 | 2.53 | No | YORK | HRCU-A-CB (Split System: Heat Pump with Remote Outdoor Unit-Air-Source) | Centrally-Ducted | HMH72B341 | C(A,C,D,E)48C24+TDR | YP9C100C20MP13 | 30400 | 17.1 | 9 | 8.1 | 34000 | 28400 | 83.53% | 2.69
213069221 | 2.55 | No | ACIQ | HRCU-A-CB (Split System: Heat Pump with Remote Outdoor Unit-Air-Source) | Centrally-Ducted | DLCURAH30ABK | EA*4X37L21A* | *96VTN1002122A* | 30600 | 15.2 | 9 | 8.1 | 33000 | 26200 | 79.39% | 1.84
213073433 | 2.55 | No | ACIQ | HRCU-A-CB (Split System: Heat Pump with Remote Outdoor Unit-Air-Source) | Centrally-Ducted | DLCURAH30ABK | EA*4X43L21A* | *80ES(N,L)0901714A* | 30600 | 15.2 | 9 | 8.1 | 33200 | 26000 | 78.31% | 1.84
213073413 | 2.55 | No | ACIQ | HRCU-A-CB (Split System: Heat Pump with Remote Outdoor Unit-Air-Source) | Centrally-Ducted | DLCURAH30ABK | EA*4X43L21A* | *96VTN1002122A* | 30600 | 15.2 | 9 | 8.1 | 33000 | 26000 | 78.79% | 1.84
213073401 | 2.55 | No | ACIQ | HRCU-A-CB (Split System: Heat Pump with Remote Outdoor Unit-Air-Source) | Centrally-Ducted | DLCURAH30ABK | EA*4X42L24A* | *92ESN1002120A* | 30600 | 15.2 | 9 | 8.1 | 34200 | 27000 | 78.95% | 1.82
213073400 | 2.55 | No | ACIQ | HRCU-A-CB (Split System: Heat Pump with Remote Outdoor Unit-Air-Source) | Centrally-Ducted | DLCURAH30ABK | EA*4X42L24A* | *92ESN0802120A* | 30600 | 15.2 | 9 | 8.1 | 34200 | 26800 | 78.36% | 1.82
213073369 | 2.55 | No | ACIQ | HRCU-A-CB (Split System: Heat Pump with Remote Outdoor Unit-Air-Source) | Centrally-Ducted | DLCURAH30ABK | EA*4X42L21A* | *92ESN0802120A* | 30600 | 15.2 | 9 | 8.1 | 34200 | 27000 | 78.95% | 1.82
211222707 | 2.55 | No | AIRQUEST | HRCU-A-CB (Split System: Heat Pump with Remote Outdoor Unit-Air-Source) | Centrally-Ducted | DLCURAH30ABK | EA*4X37L21A* | *96VTN1002122A* | 30600 | 15.2 | 9 | 8.1 | 33000 | 26200 | 79.39% | 1.84
211712538 | 2.55 | No | AIRQUEST | HRCU-A-CB (Split System: Heat Pump with Remote Outdoor Unit-Air-Source) | Centrally-Ducted | DLCURAH30ABK | EA*4X42L21A* | *92ESN0802120A* | 30600 | 15.2 | 9 | 8.1 | 34200 | 27000 | 78.95% | 1.82
211713272 | 2.55 | No | AIRQUEST | HRCU-A-CB (Split System: Heat Pump with Remote Outdoor Unit-Air-Source) | Centrally-Ducted | DLCURAH30ABK | EA*4X43L21A* | *80ES(N,L)0901714A* | 30600 | 15.2 | 9 | 8.1 | 33200 | 26000 | 78.31% | 1.84
211713040 | 2.55 | No | AIRQUEST | HRCU-A-CB (Split System: Heat Pump with Remote Outdoor Unit-Air-Source) | Centrally-Ducted | DLCURAH30ABK | EA*4X43L21A* | *96VTN1002122A* | 30600 | 15.2 | 9 | 8.1 | 33000 | 26000 | 78.79% | 1.84
212974164 | 2.55 | No | AIRQUEST | HRCU-A-CB (Split System: Heat Pump with Remote Outdoor Unit-Air-Source) | Centrally-Ducted | DLCURAH30ABK | EA*4X43L21A* | *96VSN0802120B* | 30600 | 15.2 | 9 | 8.1 | 33400 | 26400 | 79.04% | 1.86
212976487 | 2.55 | No | AIRQUEST | HRCU-A-CB (Split System: Heat Pump with Remote Outdoor Unit-Air-Source) | Centrally-Ducted | DLCURAH30ABK | EA*4X43L21A* | *96VTN0802120B* | 30600 | 15.2 | 9 | 8.1 | 33400 | 26400 | 79.04% | 1.86
212978557 | 2.55 | No | AIRQUEST | HRCU-A-CB (Split System: Heat Pump with Remote Outdoor Unit-Air-Source) | Centrally-Ducted | DLCURAH30ABK | EA*4X43L21A* | *80MS(N,L)0701712A* | 30600 | 15.2 | 9 | 8.1 | 33400 | 26400 | 79.04% | 1.86
212979050 | 2.55 | No | AIRQUEST | HRCU-A-CB (Split System: Heat Pump with Remote Outdoor Unit-Air-Source) | Centrally-Ducted | DLCURAH30ABK | EA*4X43L21A* | *80MS(N,L)0701716A* | 30600 | 15.2 | 9 | 8.5 | 33600 | 26400 | 78.57% | 1.86
212984972 | 2.55 | No | AIRQUEST | HRCU-A-CB (Split System: Heat Pump with Remote Outdoor Unit-Air-Source) | Centrally-Ducted | DLCURAH30ABK | EA*4X37L21A* | *92MSN0802120A* | 30600 | 15.2 | 9 | 8.1 | 33200 | 26200 | 78.92% | 1.86
212989528 | 2.55 | No | AIRQUEST | HRCU-A-CB (Split System: Heat Pump with Remote Outdoor Unit-Air-Source) | Centrally-Ducted | DLCURAH30ABK | EA*4X37L21A* | *95MSU0802120A* | 30600 | 15.2 | 9 | 8.1 | 33400 | 26400 | 79.04% | 1.86
212985002 | 2.55 | No | AIRQUEST | HRCU-A-CB (Split System: Heat Pump with Remote Outdoor Unit-Air-Source) | Centrally-Ducted | DLCURAH30ABK | EA*4X43L21A* | *92MSN0802120A* | 30600 | 15.5 | 9 | 8.5 | 33400 | 26400 | 79.04% | 1.86
212985266 | 2.55 | No | AIRQUEST | HRCU-A-CB (Split System: Heat Pump with Remote Outdoor Unit-Air-Source) | Centrally-Ducted | DLCURAH30ABK | EA*4X37L21A* | *92MSN1002120A* | 30600 | 15.2 | 9 | 8.5 | 33400 | 26400 | 79.04% | 1.86
212982171 | 2.55 | No | AIRQUEST | HRCU-A-CB (Split System: Heat Pump with Remote Outdoor Unit-Air-Source) | Centrally-Ducted | DLCURAH30ABK | EA*4X43L21A* | *80MSU0401712A* | 30600 | 15.2 | 9 | 8.1 | 33200 | 26200 | 78.92% | 1.86
212989060 | 2.55 | No | AIRQUEST | HRCU-A-CB (Split System: Heat Pump with Remote Outdoor Unit-Air-Source) | Centrally-Ducted | DLCURAH30ABK | EA*4X43L21A* | *95MSU0601716A* | 30600 | 15.2 | 9 | 8.5 | 33600 | 26400 | 78.57% | 1.86
212982975 | 2.55 | No | AIRQUEST | HRCU-A-CB (Split System: Heat Pump with Remote Outdoor Unit-Air-Source) | Centrally-Ducted | DLCURAH30ABK | EA*4X43L21A* | *80MSU0802120A* | 30600 | 15.5 | 9 | 8.5 | 33400 | 26200 | 78.44% | 1.88
212980192 | 2.55 | No | AIRQUEST | HRCU-A-CB (Split System: Heat Pump with Remote Outdoor Unit-Air-Source) | Centrally-Ducted | DLCURAH30ABK | EA*4X37L21A* | *80MS(N,L)0902116A* | 30600 | 15.2 | 9 | 8.1 | 33200 | 26400 | 79.52% | 1.86
212980225 | 2.55 | No | AIRQUEST | HRCU-A-CB (Split System: Heat Pump with Remote Outdoor Unit-Air-Source) | Centrally-Ducted | DLCURAH30ABK | EA*4X43L21A* | *80MS(N,L)0902116A* | 30600 | 15.2 | 9 | 8.1 | 33400 | 26400 | 79.04% | 1.86
212985302 | 2.55 | No | AIRQUEST | HRCU-A-CB (Split System: Heat Pump with Remote Outdoor Unit-Air-Source) | Centrally-Ducted | DLCURAH30ABK | EA*4X43L21A* | *92MSN1002120A* | 30600 | 16 | 9 | 8.5 | 35000 | 26800 | 76.57% | 1.86
211712909 | 2.55 | No | AIRQUEST | HRCU-A-CB (Split System: Heat Pump with Remote Outdoor Unit-Air-Source) | Centrally-Ducted | DLCURAH30ABK | EA*4X42L24A* | *92ESN1002120A* | 30600 | 15.2 | 9 | 8.1 | 34200 | 27000 | 78.95% | 1.82
212982939 | 2.55 | No | AIRQUEST | HRCU-A-CB (Split System: Heat Pump with Remote Outdoor Unit-Air-Source) | Centrally-Ducted | DLCURAH30ABK | EA*4X37L21A* | *80MSU0802120A* | 30600 | 15.2 | 9 | 8.1 | 33400 | 26200 | 78.44% | 1.86
211712897 | 2.55 | No | AIRQUEST | HRCU-A-CB (Split System: Heat Pump with Remote Outdoor Unit-Air-Source) | Centrally-Ducted | DLCURAH30ABK | EA*4X42L24A* | *92ESN0802120A* | 30600 | 15.2 | 9 | 8.1 | 34200 | 26800 | 78.36% | 1.82
211222708 | 2.55 | No | ARCOAIRE | HRCU-A-CB (Split System: Heat Pump with Remote Outdoor Unit-Air-Source) | Centrally-Ducted | DLCURAH30ABK | EA*4X37L21A* | *96VTN1002122A* | 30600 | 15.2 | 9 | 8.1 | 33000 | 26200 | 79.39% | 1.84
211712539 | 2.55 | No | ARCOAIRE | HRCU-A-CB (Split System: Heat Pump with Remote Outdoor Unit-Air-Source) | Centrally-Ducted | DLCURAH30ABK | EA*4X42L21A* | *92ESN0802120A* | 30600 | 15.2 | 9 | 8.1 | 34200 | 27000 | 78.95% | 1.82
212978558 | 2.55 | No | ARCOAIRE | HRCU-A-CB (Split System: Heat Pump with Remote Outdoor Unit-Air-Source) | Centrally-Ducted | DLCURAH30ABK | EA*4X43L21A* | *80MS(N,L)0701712A* | 30600 | 15.2 | 9 | 8.1 | 33400 | 26400 | 79.04% | 1.86
212979051 | 2.55 | No | ARCOAIRE | HRCU-A-CB (Split System: Heat Pump with Remote Outdoor Unit-Air-Source) | Centrally-Ducted | DLCURAH30ABK | EA*4X43L21A* | *80MS(N,L)0701716A* | 30600 | 15.2 | 9 | 8.5 | 33600 | 26400 | 78.57% | 1.86
212974165 | 2.55 | No | ARCOAIRE | HRCU-A-CB (Split System: Heat Pump with Remote Outdoor Unit-Air-Source) | Centrally-Ducted | DLCURAH30ABK | EA*4X43L21A* | *96VSN0802120B* | 30600 | 15.2 | 9 | 8.1 | 33400 | 26400 | 79.04% | 1.86
212985003 | 2.55 | No | ARCOAIRE | HRCU-A-CB (Split System: Heat Pump with Remote Outdoor Unit-Air-Source) | Centrally-Ducted | DLCURAH30ABK | EA*4X43L21A* | *92MSN0802120A* | 30600 | 15.5 | 9 | 8.5 | 33400 | 26400 | 79.04% | 1.86
212976489 | 2.55 | No | ARCOAIRE | HRCU-A-CB (Split System: Heat Pump with Remote Outdoor Unit-Air-Source) | Centrally-Ducted | DLCURAH30ABK | EA*4X43L21A* | *96VTN0802120B* | 30600 | 15.2 | 9 | 8.1 | 33400 | 26400 | 79.04% | 1.86
212980193 | 2.55 | No | ARCOAIRE | HRCU-A-CB (Split System: Heat Pump with Remote Outdoor Unit-Air-Source) | Centrally-Ducted | DLCURAH30ABK | EA*4X37L21A* | *80MS(N,L)0902116A* | 30600 | 15.2 | 9 | 8.1 | 33200 | 26400 | 79.52% | 1.86
212984973 | 2.55 | No | ARCOAIRE | HRCU-A-CB (Split System: Heat Pump with Remote Outdoor Unit-Air-Source) | Centrally-Ducted | DLCURAH30ABK | EA*4X37L21A* | *92MSN0802120A* | 30600 | 15.2 | 9 | 8.1 | 33200 | 26200 | 78.92% | 1.86
212989061 | 2.55 | No | ARCOAIRE | HRCU-A-CB (Split System: Heat Pump with Remote Outdoor Unit-Air-Source) | Centrally-Ducted | DLCURAH30ABK | EA*4X43L21A* | *95MSU0601716A* | 30600 | 15.2 | 9 | 8.5 | 33600 | 26400 | 78.57% | 1.86
212989529 | 2.55 | No | ARCOAIRE | HRCU-A-CB (Split System: Heat Pump with Remote Outdoor Unit-Air-Source) | Centrally-Ducted | DLCURAH30ABK | EA*4X37L21A* | *95MSU0802120A* | 30600 | 15.2 | 9 | 8.1 | 33400 | 26400 | 79.04% | 1.86
212985267 | 2.55 | No | ARCOAIRE | HRCU-A-CB (Split System: Heat Pump with Remote Outdoor Unit-Air-Source) | Centrally-Ducted | DLCURAH30ABK | EA*4X37L21A* | *92MSN1002120A* | 30600 | 15.2 | 9 | 8.5 | 33400 | 26400 | 79.04% | 1.86
212985303 | 2.55 | No | ARCOAIRE | HRCU-A-CB (Split System: Heat Pump with Remote Outdoor Unit-Air-Source) | Centrally-Ducted | DLCURAH30ABK | EA*4X43L21A* | *92MSN1002120A* | 30600 | 16 | 9 | 8.5 | 35000 | 26800 | 76.57% | 1.86
212982976 | 2.55 | No | ARCOAIRE | HRCU-A-CB (Split System: Heat Pump with Remote Outdoor Unit-Air-Source) | Centrally-Ducted | DLCURAH30ABK | EA*4X43L21A* | *80MSU0802120A* | 30600 | 15.5 | 9 | 8.5 | 33400 | 26200 | 78.44% | 1.88
212980226 | 2.55 | No | ARCOAIRE | HRCU-A-CB (Split System: Heat Pump with Remote Outdoor Unit-Air-Source) | Centrally-Ducted | DLCURAH30ABK | EA*4X43L21A* | *80MS(N,L)0902116A* | 30600 | 15.2 | 9 | 8.1 | 33400 | 26400 | 79.04% | 1.86
212982172 | 2.55 | No | ARCOAIRE | HRCU-A-CB (Split System: Heat Pump with Remote Outdoor Unit-Air-Source) | Centrally-Ducted | DLCURAH30ABK | EA*4X43L21A* | *80MSU0401712A* | 30600 | 15.2 | 9 | 8.1 | 33200 | 26200 | 78.92% | 1.86
212982940 | 2.55 | No | ARCOAIRE | HRCU-A-CB (Split System: Heat Pump with Remote Outdoor Unit-Air-Source) | Centrally-Ducted | DLCURAH30ABK | EA*4X37L21A* | *80MSU0802120A* | 30600 | 15.2 | 9 | 8.1 | 33400 | 26200 | 78.44% | 1.86
211713041 | 2.55 | No | ARCOAIRE | HRCU-A-CB (Split System: Heat Pump with Remote Outdoor Unit-Air-Source) | Centrally-Ducted | DLCURAH30ABK | EA*4X43L21A* | *96VTN1002122A* | 30600 | 15.2 | 9 | 8.1 | 33000 | 26000 | 78.79% | 1.84
211713273 | 2.55 | No | ARCOAIRE | HRCU-A-CB (Split System: Heat Pump with Remote Outdoor Unit-Air-Source) | Centrally-Ducted | DLCURAH30ABK | EA*4X43L21A* | *80ES(N,L)0901714A* | 30600 | 15.2 | 9 | 8.1 | 33200 | 26000 | 78.31% | 1.84
211712898 | 2.55 | No | ARCOAIRE | HRCU-A-CB (Split System: Heat Pump with Remote Outdoor Unit-Air-Source) | Centrally-Ducted | DLCURAH30ABK | EA*4X42L24A* | *92ESN0802120A* | 30600 | 15.2 | 9 | 8.1 | 34200 | 26800 | 78.36% | 1.82
211712910 | 2.55 | No | ARCOAIRE | HRCU-A-CB (Split System: Heat Pump with Remote Outdoor Unit-Air-Source) | Centrally-Ducted | DLCURAH30ABK | EA*4X42L24A* | *92ESN1002120A* | 30600 | 15.2 | 9 | 8.1 | 34200 | 27000 | 78.95% | 1.82
214094113 | 2.55 | Yes | BOSCH | HRCU-A-CB (Split System: Heat Pump with Remote Outdoor Unit-Air-Source) | Centrally-Ducted | BOVA-36HDN1-M20G | DM36A34+TDR | BGH96M080C4B | 30600 | 17.3 | 10 | 8.4 | 33600 | 26600 | 79.17% | 2.37
214094112 | 2.55 | Yes | BOSCH | HRCU-A-CB (Split System: Heat Pump with Remote Outdoor Unit-Air-Source) | Centrally-Ducted | BOVA-36HDN1-M20G | DM36A34+TDR | BGH96M080C4A | 30600 | 17.3 | 10 | 8.4 | 33600 | 26600 | 79.17% | 2.37
214094120 | 2.55 | Yes | BOSCH | HRCU-A-CB (Split System: Heat Pump with Remote Outdoor Unit-Air-Source) | Centrally-Ducted | BOVB-36HDN1-M20G | DM36A34+TDR | BGH96M080C4A | 30600 | 17.3 | 10 | 8.4 | 33600 | 26600 | 79.17% | 2.37
214094121 | 2.55 | Yes | BOSCH | HRCU-A-CB (Split System: Heat Pump with Remote Outdoor Unit-Air-Source) | Centrally-Ducted | BOVB-36HDN1-M20G | DM36A34+TDR | BGH96M080C4B | 30600 | 17.3 | 10 | 8.4 | 33600 | 26600 | 79.17% | 2.37
211295841 | 2.55 | No | BRYANT HEATING AND COOLING SYSTEMS | HRCU-A-CB (Split System: Heat Pump with Remote Outdoor Unit-Air-Source) | Centrally-Ducted | 38MURAQ30AB3* | CAP**3721AL* | 926TB66100V21*** | 30600 | 15.2 | 9 | 8.1 | 33000 | 26200 | 79.39% | 1.84
211712536 | 2.55 | No | BRYANT HEATING AND COOLING SYSTEMS | HRCU-A-CB (Split System: Heat Pump with Remote Outdoor Unit-Air-Source) | Centrally-Ducted | 38MURAQ30AB3* | CAP**4221AL* | 912SD60080E21*** | 30600 | 15.2 | 9 | 8.1 | 34200 | 27000 | 78.95% | 1.82
211712907 | 2.55 | No | BRYANT HEATING AND COOLING SYSTEMS | HRCU-A-CB (Split System: Heat Pump with Remote Outdoor Unit-Air-Source) | Centrally-Ducted | 38MURAQ30AB3* | CAP**4224AL* | 912SD60100E21*** | 30600 | 15.2 | 9 | 8.1 | 34200 | 27000 | 78.95% | 1.82
211713039 | 2.55 | No | BRYANT HEATING AND COOLING SYSTEMS | HRCU-A-CB (Split System: Heat Pump with Remote Outdoor Unit-Air-Source) | Centrally-Ducted | 38MURAQ30AB3* | CAP**4321AL* | 926TB66100V21*** | 30600 | 15.2 | 9 | 8.1 | 33000 | 26000 | 78.79% | 1.84
212976484 | 2.55 | No | BRYANT HEATING AND COOLING SYSTEMS | HRCU-A-CB (Split System: Heat Pump with Remote Outdoor Unit-Air-Source) | Centrally-Ducted | 38MURAQ30AB3* | CAP**4321AL* | 926TC60080V21*** | 30600 | 15.2 | 9 | 8.1 | 33400 | 26400 | 79.04% | 1.86
212978555 | 2.55 | No | BRYANT HEATING AND COOLING SYSTEMS | HRCU-A-CB (Split System: Heat Pump with Remote Outdoor Unit-Air-Source) | Centrally-Ducted | 38MURAQ30AB3* | CAP**4321AL* | 8(0,1)*SB36070M17*** | 30600 | 15.2 | 9 | 8.1 | 33400 | 26400 | 79.04% | 1.86
212980223 | 2.55 | No | BRYANT HEATING AND COOLING SYSTEMS | HRCU-A-CB (Split System: Heat Pump with Remote Outdoor Unit-Air-Source) | Centrally-Ducted | 38MURAQ30AB3* | CAP**4321AL* | 8(0,1)*SB48090M21*** | 30600 | 15.2 | 9 | 8.1 | 33400 | 26400 | 79.04% | 1.86
212974163 | 2.55 | No | BRYANT HEATING AND COOLING SYSTEMS | HRCU-A-CB (Split System: Heat Pump with Remote Outdoor Unit-Air-Source) | Centrally-Ducted | 38MURAQ30AB3* | CAP**4321AL* | 926SB60080V21*** | 30600 | 15.2 | 9 | 8.1 | 33400 | 26400 | 79.04% | 1.86
212979048 | 2.55 | No | BRYANT HEATING AND COOLING SYSTEMS | HRCU-A-CB (Split System: Heat Pump with Remote Outdoor Unit-Air-Source) | Centrally-Ducted | 38MURAQ30AB3* | CAP**4321AL* | 8(0,1)*SB48070M17*** | 30600 | 15.2 | 9 | 8.5 | 33600 | 26400 | 78.57% | 1.86
212985000 | 2.55 | No | BRYANT HEATING AND COOLING SYSTEMS | HRCU-A-CB (Split System: Heat Pump with Remote Outdoor Unit-Air-Source) | Centrally-Ducted | 38MURAQ30AB3* | CAP**4321AL* | 912SE60080M21*** | 30600 | 15.5 | 9 | 8.5 | 33400 | 26400 | 79.04% | 1.86
212982169 | 2.55 | No | BRYANT HEATING AND COOLING SYSTEMS | HRCU-A-CB (Split System: Heat Pump with Remote Outdoor Unit-Air-Source) | Centrally-Ducted | 38MURAQ30AB3* | CAP**4321AL* | 83*SB36040M17*** | 30600 | 15.2 | 9 | 8.1 | 33200 | 26200 | 78.92% | 1.86
212982937 | 2.55 | No | BRYANT HEATING AND COOLING SYSTEMS | HRCU-A-CB (Split System: Heat Pump with Remote Outdoor Unit-Air-Source) | Centrally-Ducted | 38MURAQ30AB3* | CAP**3721AL* | 83*SB60080M21*** | 30600 | 15.2 | 9 | 8.1 | 33400 | 26200 | 78.44% | 1.86
212984970 | 2.55 | No | BRYANT HEATING AND COOLING SYSTEMS | HRCU-A-CB (Split System: Heat Pump with Remote Outdoor Unit-Air-Source) | Centrally-Ducted | 38MURAQ30AB3* | CAP**3721AL* | 912SE60080M21*** | 30600 | 15.2 | 9 | 8.1 | 33200 | 26200 | 78.92% | 1.86
212985264 | 2.55 | No | BRYANT HEATING AND COOLING SYSTEMS | HRCU-A-CB (Split System: Heat Pump with Remote Outdoor Unit-Air-Source) | Centrally-Ducted | 38MURAQ30AB3* | CAP**3721AL* | 912SE60100M21*** | 30600 | 15.2 | 9 | 8.5 | 33400 | 26400 | 79.04% | 1.86
212989058 | 2.55 | No | BRYANT HEATING AND COOLING SYSTEMS | HRCU-A-CB (Split System: Heat Pump with Remote Outdoor Unit-Air-Source) | Centrally-Ducted | 38MURAQ30AB3* | CAP**4321AL* | 935SB48060M17*** | 30600 | 15.2 | 9 | 8.5 | 33600 | 26400 | 78.57% | 1.86
212980190 | 2.55 | No | BRYANT HEATING AND COOLING SYSTEMS | HRCU-A-CB (Split System: Heat Pump with Remote Outdoor Unit-Air-Source) | Centrally-Ducted | 38MURAQ30AB3* | CAP**3721AL* | 8(0,1)*SB48090M21*** | 30600 | 15.2 | 9 | 8.1 | 33200 | 26400 | 79.52% | 1.86
212982973 | 2.55 | No | BRYANT HEATING AND COOLING SYSTEMS | HRCU-A-CB (Split System: Heat Pump with Remote Outdoor Unit-Air-Source) | Centrally-Ducted | 38MURAQ30AB3* | CAP**4321AL* | 83*SB60080M21*** | 30600 | 15.5 | 9 | 8.5 | 33400 | 26200 | 78.44% | 1.88
212989526 | 2.55 | No | BRYANT HEATING AND COOLING SYSTEMS | HRCU-A-CB (Split System: Heat Pump with Remote Outdoor Unit-Air-Source) | Centrally-Ducted | 38MURAQ30AB3* | CAP**3721AL* | 935SB60080M21*** | 30600 | 15.2 | 9 | 8.1 | 33400 | 26400 | 79.04% | 1.86
212985300 | 2.55 | No | BRYANT HEATING AND COOLING SYSTEMS | HRCU-A-CB (Split System: Heat Pump with Remote Outdoor Unit-Air-Source) | Centrally-Ducted | 38MURAQ30AB3* | CAP**4321AL* | 912SE60100M21*** | 30600 | 16 | 9 | 8.5 | 35000 | 26800 | 76.57% | 1.86
211712895 | 2.55 | No | BRYANT HEATING AND COOLING SYSTEMS | HRCU-A-CB (Split System: Heat Pump with Remote Outdoor Unit-Air-Source) | Centrally-Ducted | 38MURAQ30AB3* | CAP**4224AL* | 912SD60080E21*** | 30600 | 15.2 | 9 | 8.1 | 34200 | 26800 | 78.36% | 1.82
211713270 | 2.55 | No | BRYANT HEATING AND COOLING SYSTEMS | HRCU-A-CB (Split System: Heat Pump with Remote Outdoor Unit-Air-Source) | Centrally-Ducted | 38MURAQ30AB3* | CAP**4321AL* | 8(0,1)*SA42090E17*** | 30600 | 15.2 | 9 | 8.1 | 33200 | 26000 | 78.31% | 1.84
211194287 | 2.55 | No | CARRIER | HRCU-A-CB (Split System: Heat Pump with Remote Outdoor Unit-Air-Source) | Centrally-Ducted | 38MURAQ30AB3* | CAP**3721AL* | 59TP6B100V21**22 | 30600 | 15.2 | 9 | 8.1 | 33000 | 26200 | 79.39% | 1.84
211201111 | 2.55 | No | CARRIER | HRCU-A-CB (Split System: Heat Pump with Remote Outdoor Unit-Air-Source) | Centrally-Ducted | 38MURAQ30AB3* | CAP**3721AL* | GG96VTAA60100C | 30600 | 15.2 | 9 | 8.1 | 33000 | 26200 | 79.39% | 1.84
214628584 | 2.55 | No | CARRIER | HRCU-A-CB (Split System: Heat Pump with Remote Outdoor Unit-Air-Source) | Centrally-Ducted | 38MURAQ30AB3* | PL36H210P299 | 58S(B,C)*B070M17**12 | 30600 | 15.2 | 9 | 8.1 | 31800 | 26000 | 81.76% | 1.86
214628670 | 2.55 | No | CARRIER | HRCU-A-CB (Split System: Heat Pump with Remote Outdoor Unit-Air-Source) | Centrally-Ducted | 38MURAQ30AB3* | PL36H210P299 | 58S(B,C)*B090M21**16 | 30600 | 15.2 | 9 | 8.1 | 31600 | 26000 | 82.28% | 1.86
214628860 | 2.55 | No | CARRIER | HRCU-A-CB (Split System: Heat Pump with Remote Outdoor Unit-Air-Source) | Centrally-Ducted | 38MURAQ30AB3* | PL36H210P299 | 59SU5B060M17**16 | 30600 | 15.2 | 9 | 8.5 | 32000 | 26000 | 81.25% | 1.86
214628890 | 2.55 | No | CARRIER | HRCU-A-CB (Split System: Heat Pump with Remote Outdoor Unit-Air-Source) | Centrally-Ducted | 38MURAQ30AB3* | PL36H210P299 | 59SU5B080M21**20 | 30600 | 15.2 | 9 | 8.1 | 31800 | 26000 | 81.76% | 1.86
214628610 | 2.55 | No | CARRIER | HRCU-A-CB (Split System: Heat Pump with Remote Outdoor Unit-Air-Source) | Centrally-Ducted | 38MURAQ30AB3* | PL36H210P299 | 58S(B,C)*B070M17**16 | 30600 | 15.2 | 9 | 8.5 | 32000 | 26000 | 81.25% | 1.86
211712535 | 2.55 | No | CARRIER | HRCU-A-CB (Split System: Heat Pump with Remote Outdoor Unit-Air-Source) | Centrally-Ducted | 38MURAQ30AB3* | CAP**4221AL* | 59SC2D080E21**20 | 30600 | 15.2 | 9 | 8.1 | 34200 | 27000 | 78.95% | 1.82
211712906 | 2.55 | No | CARRIER | HRCU-A-CB (Split System: Heat Pump with Remote Outdoor Unit-Air-Source) | Centrally-Ducted | 38MURAQ30AB3* | CAP**4224AL* | 59SC2D100E21**20 | 30600 | 15.2 | 9 | 8.1 | 34200 | 27000 | 78.95% | 1.82
211713038 | 2.55 | No | CARRIER | HRCU-A-CB (Split System: Heat Pump with Remote Outdoor Unit-Air-Source) | Centrally-Ducted | 38MURAQ30AB3* | CAP**4321AL* | GG96VTAA60100C | 30600 | 15.2 | 9 | 8.1 | 33000 | 26000 | 78.79% | 1.84
212976483 | 2.55 | No | CARRIER | HRCU-A-CB (Split System: Heat Pump with Remote Outdoor Unit-Air-Source) | Centrally-Ducted | 38MURAQ30AB3* | CAP**4321AL* | 59TP6C080V21**20 | 30600 | 15.2 | 9 | 8.1 | 33400 | 26400 | 79.04% | 1.86
212978554 | 2.55 | No | CARRIER | HRCU-A-CB (Split System: Heat Pump with Remote Outdoor Unit-Air-Source) | Centrally-Ducted | 38MURAQ30AB3* | CAP**4321AL* | 58S(B,C)*B070M17**12 | 30600 | 15.2 | 9 | 8.1 | 33400 | 26400 | 79.04% | 1.86
212980189 | 2.55 | No | CARRIER | HRCU-A-CB (Split System: Heat Pump with Remote Outdoor Unit-Air-Source) | Centrally-Ducted | 38MURAQ30AB3* | CAP**3721AL* | 58S(B,C)*B090M21**16 | 30600 | 15.2 | 9 | 8.1 | 33200 | 26400 | 79.52% | 1.86
212974162 | 2.55 | No | CARRIER | HRCU-A-CB (Split System: Heat Pump with Remote Outdoor Unit-Air-Source) | Centrally-Ducted | 38MURAQ30AB3* | CAP**4321AL* | 59SP6B080V21**20 | 30600 | 15.2 | 9 | 8.1 | 33400 | 26400 | 79.04% | 1.86
212982660 | 2.55 | No | CARRIER | HRCU-A-CB (Split System: Heat Pump with Remote Outdoor Unit-Air-Source) | Centrally-Ducted | 38MURAQ30AB3* | CAP**4321AL* | 58SU*B080M21**20 | 30600 | 15.5 | 9 | 8.5 | 33400 | 26200 | 78.44% | 1.88
212979047 | 2.55 | No | CARRIER | HRCU-A-CB (Split System: Heat Pump with Remote Outdoor Unit-Air-Source) | Centrally-Ducted | 38MURAQ30AB3* | CAP**4321AL* | 58S(B,C)*B070M17**16 | 30600 | 15.2 | 9 | 8.5 | 33600 | 26400 | 78.57% | 1.86
212982624 | 2.55 | No | CARRIER | HRCU-A-CB (Split System: Heat Pump with Remote Outdoor Unit-Air-Source) | Centrally-Ducted | 38MURAQ30AB3* | CAP**3721AL* | 58SU*B080M21**20 | 30600 | 15.2 | 9 | 8.1 | 33400 | 26200 | 78.44% | 1.86
212981616 | 2.55 | No | CARRIER | HRCU-A-CB (Split System: Heat Pump with Remote Outdoor Unit-Air-Source) | Centrally-Ducted | 38MURAQ30AB3* | CAP**4321AL* | 58SU*B040M17**12 | 30600 | 15.2 | 9 | 8.1 | 33200 | 26200 | 78.92% | 1.86
212984999 | 2.55 | No | CARRIER | HRCU-A-CB (Split System: Heat Pump with Remote Outdoor Unit-Air-Source) | Centrally-Ducted | 38MURAQ30AB3* | CAP**4321AL* | 59SC2E080M21**20 | 30600 | 15.5 | 9 | 8.5 | 33400 | 26400 | 79.04% | 1.86
212980222 | 2.55 | No | CARRIER | HRCU-A-CB (Split System: Heat Pump with Remote Outdoor Unit-Air-Source) | Centrally-Ducted | 38MURAQ30AB3* | CAP**4321AL* | 58S(B,C)*B090M21**16 | 30600 | 15.2 | 9 | 8.1 | 33400 | 26400 | 79.04% | 1.86
212984969 | 2.55 | No | CARRIER | HRCU-A-CB (Split System: Heat Pump with Remote Outdoor Unit-Air-Source) | Centrally-Ducted | 38MURAQ30AB3* | CAP**3721AL* | 59SC2E080M21**20 | 30600 | 15.2 | 9 | 8.1 | 33200 | 26200 | 78.92% | 1.86
212480256 | 2.55 | No | CARRIER | HRCU-A-CB (Split System: Heat Pump with Remote Outdoor Unit-Air-Source) | Centrally-Ducted | 38MURAQ30AB3* | C36A***L159 | 59SC2D080E21**20 | 30600 | 15.2 | 9 | 8.1 | 32600 | 26600 | 81.6% | 1.82
212985299 | 2.55 | No | CARRIER | HRCU-A-CB (Split System: Heat Pump with Remote Outdoor Unit-Air-Source) | Centrally-Ducted | 38MURAQ30AB3* | CAP**4321AL* | 59SC2E100M21**20 | 30600 | 16 | 9 | 8.5 | 35000 | 26800 | 76.57% | 1.86
212989525 | 2.55 | No | CARRIER | HRCU-A-CB (Split System: Heat Pump with Remote Outdoor Unit-Air-Source) | Centrally-Ducted | 38MURAQ30AB3* | CAP**3721AL* | 59SU5B080M21**20 | 30600 | 15.2 | 9 | 8.1 | 33400 | 26400 | 79.04% | 1.86
212480354 | 2.55 | No | CARRIER | HRCU-A-CB (Split System: Heat Pump with Remote Outdoor Unit-Air-Source) | Centrally-Ducted | 38MURAQ30AB3* | PL36H210P299 | 59TP6B100V21**22 | 30600 | 15.2 | 9 | 8.1 | 31400 | 25600 | 81.53% | 1.84
212985263 | 2.55 | No | CARRIER | HRCU-A-CB (Split System: Heat Pump with Remote Outdoor Unit-Air-Source) | Centrally-Ducted | 38MURAQ30AB3* | CAP**3721AL* | 59SC2E100M21**20 | 30600 | 15.2 | 9 | 8.5 | 33400 | 26400 | 79.04% | 1.86
212480260 | 2.55 | No | CARRIER | HRCU-A-CB (Split System: Heat Pump with Remote Outdoor Unit-Air-Source) | Centrally-Ducted | 38MURAQ30AB3* | PL36H210P749 | 59SC2D100E21**20 | 30600 | 15.2 | 9 | 8.1 | 32600 | 26600 | 81.6% | 1.82
212480254 | 2.55 | No | CARRIER | HRCU-A-CB (Split System: Heat Pump with Remote Outdoor Unit-Air-Source) | Centrally-Ducted | 38MURAQ30AB3* | PL36H210P749 | 59SC2D080E21**20 | 30600 | 15.2 | 9 | 8.1 | 32600 | 26400 | 80.98% | 1.82
212989057 | 2.55 | No | CARRIER | HRCU-A-CB (Split System: Heat Pump with Remote Outdoor Unit-Air-Source) | Centrally-Ducted | 38MURAQ30AB3* | CAP**4321AL* | 59SU5B060M17**16 | 30600 | 15.2 | 9 | 8.5 | 33600 | 26400 | 78.57% | 1.86
212480263 | 2.55 | No | CARRIER | HRCU-A-CB (Split System: Heat Pump with Remote Outdoor Unit-Air-Source) | Centrally-Ducted | 38MURAQ30AB3* | C36A***L159 | 59SC2D100E21**20 | 30600 | 15.2 | 9 | 8.1 | 32600 | 26600 | 81.6% | 1.82
211712894 | 2.55 | No | CARRIER | HRCU-A-CB (Split System: Heat Pump with Remote Outdoor Unit-Air-Source) | Centrally-Ducted | 38MURAQ30AB3* | CAP**4224AL* | 59SC2D080E21**20 | 30600 | 15.2 | 9 | 8.1 | 34200 | 26800 | 78.36% | 1.82
211713037 | 2.55 | No | CARRIER | HRCU-A-CB (Split System: Heat Pump with Remote Outdoor Unit-Air-Source) | Centrally-Ducted | 38MURAQ30AB3* | CAP**4321AL* | 59TP6B100V21**22 | 30600 | 15.2 | 9 | 8.1 | 33000 | 26000 | 78.79% | 1.84
211713269 | 2.55 | No | CARRIER | HRCU-A-CB (Split System: Heat Pump with Remote Outdoor Unit-Air-Source) | Centrally-Ducted | 38MURAQ30AB3* | CAP**4321AL* | 58S(B,C)*A090E17**14 | 30600 | 15.2 | 9 | 8.1 | 33200 | 26000 | 78.31% | 1.84
212621914 | 2.55 | No | COLEMAN | HRCU-A-CB (Split System: Heat Pump with Remote Outdoor Unit-Air-Source) | Centrally-Ducted | HMH72B341 | D(A,C,E)48D24+TDR | TP9C120D20MP13 | 30600 | 16.6 | 9 | 8.1 | 32400 | 28200 | 87.04% | 2.51
212622113 | 2.55 | No | COLEMAN | HRCU-A-CB (Split System: Heat Pump with Remote Outdoor Unit-Air-Source) | Centrally-Ducted | HMH72B341 | C(A,C,D,E)42C24+TDR | TM8Y080B12MP11 | 30600 | 17.6 | 9 | 8.5 | 33400 | 27400 | 82.04% | 2.65
212622111 | 2.55 | No | COLEMAN | HRCU-A-CB (Split System: Heat Pump with Remote Outdoor Unit-Air-Source) | Centrally-Ducted | HMH72B341 | C(A,C,D,E)36D24+TDR | TM8Y080B12MP11 | 30600 | 17.6 | 9 | 8.5 | 33400 | 27400 | 82.04% | 2.65
212622126 | 2.55 | No | COLEMAN | HRCU-A-CB (Split System: Heat Pump with Remote Outdoor Unit-Air-Source) | Centrally-Ducted | HMH72B341 | D(A,C,E)42C24+TDR | TM8Y080B12MP11 | 30600 | 17.6 | 9 | 8.5 | 33400 | 27400 | 82.04% | 2.65
212622779 | 2.55 | No | COLEMAN | HRCU-A-CB (Split System: Heat Pump with Remote Outdoor Unit-Air-Source) | Centrally-Ducted | HMH72B341 | D(A,C,E)48C24+TDR | TM9E060A10MP12 | 30600 | 17.2 | 9 | 8.1 | 33800 | 27400 | 81.07% | 2.4
212622797 | 2.55 | No | COLEMAN | HRCU-A-CB (Split System: Heat Pump with Remote Outdoor Unit-Air-Source) | Centrally-Ducted | HMH72B341 | C(A,C,D,E)36B24+TDR | TM9Y100C16MP11 | 30600 | 17.9 | 9.8 | 8.3 | 33800 | 28600 | 84.62% | 2.68
212622762 | 2.55 | No | COLEMAN | HRCU-A-CB (Split System: Heat Pump with Remote Outdoor Unit-Air-Source) | Centrally-Ducted | HMH72B341 | C(A,C,D,E)42D24+TDR | TM9E060A10MP12 | 30600 | 17.2 | 9 | 8.1 | 33800 | 27400 | 81.07% | 2.4
212621830 | 2.55 | No | COLEMAN | HRCU-A-CB (Split System: Heat Pump with Remote Outdoor Unit-Air-Source) | Centrally-Ducted | HMH72B341 | D(A,C,E)48D24+TDR | TM9Y120D20MP11 | 30600 | 16.1 | 9 | 8.5 | 32400 | 28200 | 87.04% | 2.77
212622280 | 2.55 | No | COLEMAN | HRCU-A-CB (Split System: Heat Pump with Remote Outdoor Unit-Air-Source) | Centrally-Ducted | HMH72B341 | C(A,C,D,E)42A24+TDR | TM9V080B12MP12 | 30600 | 17 | 9.3 | 8.1 | 33600 | 29400 | 87.5% | 2.63
212621490 | 2.55 | No | COLEMAN | HRCU-A-CB (Split System: Heat Pump with Remote Outdoor Unit-Air-Source) | Centrally-Ducted | HMH72B341 | C(A,C,D,E)36A34+TDR | TM8V120C20MP12 | 30600 | 16.2 | 8.7 | 8.4 | 32000 | 27600 | 86.25% | 2.66
212621876 | 2.55 | No | COLEMAN | HRCU-A-CB (Split System: Heat Pump with Remote Outdoor Unit-Air-Source) | Centrally-Ducted | HMH72B341 | C(A,C,D,E)48D24+TDR | TM9V120D20MP12 | 30600 | 16.6 | 9 | 8.5 | 32400 | 28200 | 87.04% | 2.79
212622093 | 2.55 | No | COLEMAN | HRCU-A-CB (Split System: Heat Pump with Remote Outdoor Unit-Air-Source) | Centrally-Ducted | HMH72B341 | D(A,C,E)48B24+TDR | TM8Y080B12MP11 | 30600 | 17.6 | 9 | 8.4 | 33400 | 27400 | 82.04% | 2.63
212621890 | 2.55 | No | COLEMAN | HRCU-A-CB (Split System: Heat Pump with Remote Outdoor Unit-Air-Source) | Centrally-Ducted | HMH72B341 | D(A,C,E)48D24+TDR | TM9V120D20MP12 | 30600 | 16.6 | 9 | 8.5 | 32400 | 28200 | 87.04% | 2.79
212622776 | 2.55 | No | COLEMAN | HRCU-A-CB (Split System: Heat Pump with Remote Outdoor Unit-Air-Source) | Centrally-Ducted | HMH72B341 | D(A,C,E)42D24+TDR | TM9E060A10MP12 | 30600 | 17.2 | 9 | 8.1 | 33800 | 27400 | 81.07% | 2.4
212621812 | 2.55 | No | COLEMAN | HRCU-A-CB (Split System: Heat Pump with Remote Outdoor Unit-Air-Source) | Centrally-Ducted | HMH72B341 | C(A,C,D,E)48D24+TDR | TM9Y120D20MP11 | 30600 | 16.1 | 9 | 8.5 | 32400 | 28200 | 87.04% | 2.77
212622226 | 2.55 | No | COLEMAN | HRCU-A-CB (Split System: Heat Pump with Remote Outdoor Unit-Air-Source) | Centrally-Ducted | HMH72B341 | C(A,C,D,E)42A24+TDR | TM9Y100C16MP11 | 30600 | 17.9 | 9.8 | 8.1 | 33600 | 28200 | 83.93% | 2.63
212622115 | 2.55 | No | COLEMAN | HRCU-A-CB (Split System: Heat Pump with Remote Outdoor Unit-Air-Source) | Centrally-Ducted | HMH72B341 | C(A,C,D,E)48B24+TDR | TM8Y080B12MP11 | 30600 | 17.6 | 9 | 8.5 | 33400 | 27400 | 82.04% | 2.65
212622831 | 2.55 | No | COLEMAN | HRCU-A-CB (Split System: Heat Pump with Remote Outdoor Unit-Air-Source) | Centrally-Ducted | HMH72B341 | C(A,C,D,E)36B24+TDR | TM9V080B12MP12 | 30600 | 17 | 9.3 | 8.4 | 33800 | 29200 | 86.39% | 2.69
212623987 | 2.55 | No | COLEMAN | HRCU-A-CB (Split System: Heat Pump with Remote Outdoor Unit-Air-Source) | Centrally-Ducted | HMH72B341 | C(A,C,D,E)48C24+TDR | TM9Y080B12MP11 | 30600 | 17.7 | 9 | 8.1 | 34000 | 28000 | 82.35% | 2.41
212622122 | 2.55 | No | COLEMAN | HRCU-A-CB (Split System: Heat Pump with Remote Outdoor Unit-Air-Source) | Centrally-Ducted | HMH72B341 | D(A,C,E)36D24+TDR | TM8Y080B12MP11 | 30600 | 17.6 | 9 | 8.5 | 33400 | 27400 | 82.04% | 2.65
212623670 | 2.55 | No | COLEMAN | HRCU-A-CB (Split System: Heat Pump with Remote Outdoor Unit-Air-Source) | Centrally-Ducted | HMH72B341 | C(A,C,D,E)42D24+TDR | TL9E060B12UH11 | 30600 | 17.7 | 9 | 8.1 | 34000 | 27800 | 81.76% | 2.4
212621852 | 2.55 | No | COLEMAN | HRCU-A-CB (Split System: Heat Pump with Remote Outdoor Unit-Air-Source) | Centrally-Ducted | HMH72B341 | C(A,C,D,E)48D24+TDR | CP9C120D20MP13 | 30600 | 16.6 | 9 | 8.1 | 32400 | 28200 | 87.04% | 2.51
212622764 | 2.55 | No | COLEMAN | HRCU-A-CB (Split System: Heat Pump with Remote Outdoor Unit-Air-Source) | Centrally-Ducted | HMH72B341 | C(A,C,D,E)48C24+TDR | TM9E060A10MP12 | 30600 | 17.2 | 9 | 8.1 | 33800 | 27400 | 81.07% | 2.4
212623970 | 2.55 | No | COLEMAN | HRCU-A-CB (Split System: Heat Pump with Remote Outdoor Unit-Air-Source) | Centrally-Ducted | HMH72B341 | D(A,C,E)42D24+TDR | TM8E080B12MP11 | 30600 | 17.7 | 9 | 8.5 | 34000 | 28000 | 82.35% | 2.63
212623691 | 2.55 | No | COLEMAN | HRCU-A-CB (Split System: Heat Pump with Remote Outdoor Unit-Air-Source) | Centrally-Ducted | HMH72B341 | D(A,C,E)48C24+TDR | TL9E060B12UH11 | 30600 | 17.7 | 9 | 8.1 | 34000 | 27800 | 81.76% | 2.4
212623985 | 2.55 | No | COLEMAN | HRCU-A-CB (Split System: Heat Pump with Remote Outdoor Unit-Air-Source) | Centrally-Ducted | HMH72B341 | C(A,C,D,E)42D24+TDR | TM9Y080B12MP11 | 30600 | 17.7 | 9 | 8.1 | 34000 | 28000 | 82.35% | 2.41
212623686 | 2.55 | No | COLEMAN | HRCU-A-CB (Split System: Heat Pump with Remote Outdoor Unit-Air-Source) | Centrally-Ducted | HMH72B341 | D(A,C,E)42D24+TDR | TL9E060B12UH11 | 30600 | 17.7 | 9 | 8.1 | 34000 | 27800 | 81.76% | 2.4
212623956 | 2.55 | No | COLEMAN | HRCU-A-CB (Split System: Heat Pump with Remote Outdoor Unit-Air-Source) | Centrally-Ducted | HMH72B341 | C(A,C,D,E)42D24+TDR | TM8E080B12MP11 | 30600 | 17.7 | 9 | 8.5 | 34000 | 28000 | 82.35% | 2.63
212623958 | 2.55 | No | COLEMAN | HRCU-A-CB (Split System: Heat Pump with Remote Outdoor Unit-Air-Source) | Centrally-Ducted | HMH72B341 | C(A,C,D,E)48C24+TDR | TM8E080B12MP11 | 30600 | 17.7 | 9 | 8.5 | 34000 | 28000 | 82.35% | 2.63
212624018 | 2.55 | No | COLEMAN | HRCU-A-CB (Split System: Heat Pump with Remote Outdoor Unit-Air-Source) | Centrally-Ducted | HMH72B341 | C(A,C,D,E)48C24+TDR | TMLE080B12MP11 | 30600 | 17.7 | 9 | 8.1 | 34000 | 28000 | 82.35% | 2.41
212623973 | 2.55 | No | COLEMAN | HRCU-A-CB (Split System: Heat Pump with Remote Outdoor Unit-Air-Source) | Centrally-Ducted | HMH72B341 | D(A,C,E)48C24+TDR | TM8E080B12MP11 | 30600 | 17.7 | 9 | 8.5 | 34000 | 28000 | 82.35% | 2.63
212624479 | 2.55 | No | COLEMAN | HRCU-A-CB (Split System: Heat Pump with Remote Outdoor Unit-Air-Source) | Centrally-Ducted | HMH72B341 | C(A,C,D,E)48C24+TDR | CPLC080C16MP13 | 30600 | 17.2 | 9.6 | 8.1 | 33800 | 27400 | 81.07% | 2.47
212624511 | 2.55 | No | COLEMAN | HRCU-A-CB (Split System: Heat Pump with Remote Outdoor Unit-Air-Source) | Centrally-Ducted | HMH72B341 | C(A,C,D,E)42D24+TDR | CPLC100C16MP13 | 30600 | 17.2 | 9.6 | 8.1 | 33800 | 27400 | 81.07% | 2.47
212624688 | 2.55 | No | COLEMAN | HRCU-A-CB (Split System: Heat Pump with Remote Outdoor Unit-Air-Source) | Centrally-Ducted | HMH72B341 | C(A,C,D,E)48C24+TDR | TPLC080C16MP13 | 30600 | 17.2 | 9.6 | 8.1 | 33800 | 27400 | 81.07% | 2.47
212624048 | 2.55 | No | COLEMAN | HRCU-A-CB (Split System: Heat Pump with Remote Outdoor Unit-Air-Source) | Centrally-Ducted | HMH72B341 | D(A,C,E)48C24+TDR | TMLE080B12MP11 | 30600 | 17.7 | 9 | 8.1 | 34000 | 28000 | 82.35% | 2.41
212624498 | 2.55 | No | COLEMAN | HRCU-A-CB (Split System: Heat Pump with Remote Outdoor Unit-Air-Source) | Centrally-Ducted | HMH72B341 | D(A,C,E)48C24+TDR | CPLC080C16MP13 | 30600 | 17.2 | 9.6 | 8.1 | 33800 | 27400 | 81.07% | 2.47
212621866 | 2.55 | No | COLEMAN | HRCU-A-CB (Split System: Heat Pump with Remote Outdoor Unit-Air-Source) | Centrally-Ducted | HMH72B341 | D(A,C,E)48D24+TDR | CP9C120D20MP13 | 30600 | 16.6 | 9 | 8.1 | 32400 | 28200 | 87.04% | 2.51
212621900 | 2.55 | No | COLEMAN | HRCU-A-CB (Split System: Heat Pump with Remote Outdoor Unit-Air-Source) | Centrally-Ducted | HMH72B341 | C(A,C,D,E)48D24+TDR | TP9C120D20MP13 | 30600 | 16.6 | 9 | 8.1 | 32400 | 28200 | 87.04% | 2.51
212624628 | 2.55 | No | COLEMAN | HRCU-A-CB (Split System: Heat Pump with Remote Outdoor Unit-Air-Source) | Centrally-Ducted | HMH72B341 | D(A,C,E)42D24+TDR | TM8V100C16MP12 | 30600 | 17.2 | 9.6 | 8.5 | 34000 | 27400 | 80.59% | 2.67
212624980 | 2.55 | No | COLEMAN | HRCU-A-CB (Split System: Heat Pump with Remote Outdoor Unit-Air-Source) | Centrally-Ducted | HMH72B341 | C(A,C,D,E)42D24+TDR | TM8Y100C16MP11 | 30600 | 18.1 | 9.6 | 8.5 | 34000 | 27400 | 80.59% | 2.67
212624002 | 2.55 | No | COLEMAN | HRCU-A-CB (Split System: Heat Pump with Remote Outdoor Unit-Air-Source) | Centrally-Ducted | HMH72B341 | D(A,C,E)48C24+TDR | TM9Y080B12MP11 | 30600 | 17.7 | 9 | 8.1 | 34000 | 28000 | 82.35% | 2.41
212624572 | 2.55 | No | COLEMAN | HRCU-A-CB (Split System: Heat Pump with Remote Outdoor Unit-Air-Source) | Centrally-Ducted | HMH72B341 | C(A,C,D,E)42D24+TDR | TM8V080C16MP12 | 30600 | 17.2 | 9.6 | 8.5 | 34000 | 27400 | 80.59% | 2.67
212624916 | 2.55 | No | COLEMAN | HRCU-A-CB (Split System: Heat Pump with Remote Outdoor Unit-Air-Source) | Centrally-Ducted | HMH72B341 | C(A,C,D,E)48C24+TDR | TM8Y080C16MP11 | 30600 | 18.1 | 9.6 | 8.5 | 34000 | 27400 | 80.59% | 2.67
212625103 | 2.55 | No | COLEMAN | HRCU-A-CB (Split System: Heat Pump with Remote Outdoor Unit-Air-Source) | Centrally-Ducted | HMH72B341 | C(A,C,D,E)42D24+TDR | TP9C100C16MP13 | 30600 | 17.2 | 9.6 | 8.1 | 34000 | 27400 | 80.59% | 2.47
212624652 | 2.55 | No | COLEMAN | HRCU-A-CB (Split System: Heat Pump with Remote Outdoor Unit-Air-Source) | Centrally-Ducted | HMH72B341 | C(A,C,D,E)42D24+TDR | TMLV100C16MP12 | 30600 | 17.2 | 9.6 | 8.1 | 33800 | 27400 | 81.07% | 2.47
212624588 | 2.55 | No | COLEMAN | HRCU-A-CB (Split System: Heat Pump with Remote Outdoor Unit-Air-Source) | Centrally-Ducted | HMH72B341 | D(A,C,E)42D24+TDR | TM8V080C16MP12 | 30600 | 17.2 | 9.6 | 8.5 | 34000 | 27400 | 80.59% | 2.67
212624631 | 2.55 | No | COLEMAN | HRCU-A-CB (Split System: Heat Pump with Remote Outdoor Unit-Air-Source) | Centrally-Ducted | HMH72B341 | D(A,C,E)48C24+TDR | TM8V100C16MP12 | 30600 | 17.2 | 9.6 | 8.5 | 34000 | 27400 | 80.59% | 2.67
212625048 | 2.55 | No | COLEMAN | HRCU-A-CB (Split System: Heat Pump with Remote Outdoor Unit-Air-Source) | Centrally-Ducted | HMH72B341 | C(A,C,D,E)48C24+TDR | TM9V100C16MP12 | 30600 | 17.2 | 9.6 | 8.5 | 34000 | 27400 | 80.59% | 2.67
212625482 | 2.55 | No | COLEMAN | HRCU-A-CB (Split System: Heat Pump with Remote Outdoor Unit-Air-Source) | Centrally-Ducted | HMH72B341 | C(A,C,D,E)36A36+TDR | TM8V120C20MP12 | 30600 | 16.2 | 8.7 | 8.4 | 32000 | 27600 | 86.25% | 2.66
212626232 | 2.55 | No | COLEMAN | HRCU-A-CB (Split System: Heat Pump with Remote Outdoor Unit-Air-Source) | Centrally-Ducted | HMH72B341 | C(A,C,D,E)42A26+TDR | TM9V080B12MP12 | 30600 | 17 | 9.3 | 8.1 | 33600 | 29400 | 87.5% | 2.63
212624419 | 2.55 | No | COLEMAN | HRCU-A-CB (Split System: Heat Pump with Remote Outdoor Unit-Air-Source) | Centrally-Ducted | HMH72B341 | D(A,C,E)48C24+TDR | TM9Y080C16MP11 | 30600 | 18.1 | 9 | 8.5 | 34000 | 28000 | 82.35% | 2.66
212624739 | 2.55 | No | COLEMAN | HRCU-A-CB (Split System: Heat Pump with Remote Outdoor Unit-Air-Source) | Centrally-Ducted | HMH72B341 | D(A,C,E)42D24+TDR | TPLC100C16MP13 | 30600 | 17.2 | 9.6 | 8.1 | 33800 | 27400 | 81.07% | 2.47
212624041 | 2.55 | No | COLEMAN | HRCU-A-CB (Split System: Heat Pump with Remote Outdoor Unit-Air-Source) | Centrally-Ducted | HMH72B341 | D(A,C,E)42D24+TDR | TMLE080B12MP11 | 30600 | 17.7 | 9 | 8.1 | 34000 | 28000 | 82.35% | 2.41
212624392 | 2.55 | No | COLEMAN | HRCU-A-CB (Split System: Heat Pump with Remote Outdoor Unit-Air-Source) | Centrally-Ducted | HMH72B341 | C(A,C,D,E)48C24+TDR | TM9Y080C16MP11 | 30600 | 18.1 | 9 | 8.5 | 34000 | 28000 | 82.35% | 2.66
212624613 | 2.55 | No | COLEMAN | HRCU-A-CB (Split System: Heat Pump with Remote Outdoor Unit-Air-Source) | Centrally-Ducted | HMH72B341 | C(A,C,D,E)48C24+TDR | TM8V100C16MP12 | 30600 | 17.2 | 9.6 | 8.5 | 34000 | 27400 | 80.59% | 2.67
212624911 | 2.55 | No | COLEMAN | HRCU-A-CB (Split System: Heat Pump with Remote Outdoor Unit-Air-Source) | Centrally-Ducted | HMH72B341 | C(A,C,D,E)42D24+TDR | TM8Y080C16MP11 | 30600 | 18.1 | 9.6 | 8.5 | 34000 | 27400 | 80.59% | 2.67
212624656 | 2.55 | No | COLEMAN | HRCU-A-CB (Split System: Heat Pump with Remote Outdoor Unit-Air-Source) | Centrally-Ducted | HMH72B341 | C(A,C,D,E)48C24+TDR | TMLV100C16MP12 | 30600 | 17.2 | 9.6 | 8.1 | 33800 | 27400 | 81.07% | 2.47
212624686 | 2.55 | No | COLEMAN | HRCU-A-CB (Split System: Heat Pump with Remote Outdoor Unit-Air-Source) | Centrally-Ducted | HMH72B341 | C(A,C,D,E)42D24+TDR | TPLC080C16MP13 | 30600 | 17.2 | 9.6 | 8.1 | 33800 | 27400 | 81.07% | 2.47
212624541 | 2.55 | No | COLEMAN | HRCU-A-CB (Split System: Heat Pump with Remote Outdoor Unit-Air-Source) | Centrally-Ducted | HMH72B341 | D(A,C,E)42D24+TDR | CPLC100C16MP13 | 30600 | 17.2 | 9.6 | 8.1 | 33800 | 27400 | 81.07% | 2.47
212624591 | 2.55 | No | COLEMAN | HRCU-A-CB (Split System: Heat Pump with Remote Outdoor Unit-Air-Source) | Centrally-Ducted | HMH72B341 | D(A,C,E)48C24+TDR | TM8V080C16MP12 | 30600 | 17.2 | 9.6 | 8.5 | 34000 | 27400 | 80.59% | 2.67
212625890 | 2.55 | No | COLEMAN | HRCU-A-CB (Split System: Heat Pump with Remote Outdoor Unit-Air-Source) | Centrally-Ducted | HMH72B341 | D(A,C,E)48D26+TDR | TP9C120D20MP13 | 30600 | 16.6 | 9 | 8.1 | 32400 | 28200 | 87.04% | 2.51
212625078 | 2.55 | No | COLEMAN | HRCU-A-CB (Split System: Heat Pump with Remote Outdoor Unit-Air-Source) | Centrally-Ducted | HMH72B341 | D(A,C,E)48C24+TDR | TM9V100C16MP12 | 30600 | 17.2 | 9.6 | 8.5 | 34000 | 27400 | 80.59% | 2.67
212626074 | 2.55 | No | COLEMAN | HRCU-A-CB (Split System: Heat Pump with Remote Outdoor Unit-Air-Source) | Centrally-Ducted | HMH72B341 | D(A,C,E)36D26+TDR | TM8Y080B12MP11 | 30600 | 17.6 | 9 | 8.5 | 33400 | 27400 | 82.04% | 2.65
212626078 | 2.55 | No | COLEMAN | HRCU-A-CB (Split System: Heat Pump with Remote Outdoor Unit-Air-Source) | Centrally-Ducted | HMH72B341 | D(A,C,E)42C26+TDR | TM8Y080B12MP11 | 30600 | 17.6 | 9 | 8.5 | 33400 | 27400 | 82.04% | 2.65
212624747 | 2.55 | No | COLEMAN | HRCU-A-CB (Split System: Heat Pump with Remote Outdoor Unit-Air-Source) | Centrally-Ducted | HMH72B341 | D(A,C,E)48C24+TDR | TPLC100C16MP13 | 30600 | 17.2 | 9.6 | 8.1 | 33800 | 27400 | 81.07% | 2.47
212624809 | 2.55 | No | COLEMAN | HRCU-A-CB (Split System: Heat Pump with Remote Outdoor Unit-Air-Source) | Centrally-Ducted | HMH72B341 | D(A,C,E)48C24+TDR | TL8E080C16UH11 | 30600 | 17.1 | 9.6 | 8.5 | 34000 | 27800 | 81.76% | 2.68
212623999 | 2.55 | No | COLEMAN | HRCU-A-CB (Split System: Heat Pump with Remote Outdoor Unit-Air-Source) | Centrally-Ducted | HMH72B341 | D(A,C,E)42D24+TDR | TM9Y080B12MP11 | 30600 | 17.7 | 9 | 8.1 | 34000 | 28000 | 82.35% | 2.41
212624700 | 2.55 | No | COLEMAN | HRCU-A-CB (Split System: Heat Pump with Remote Outdoor Unit-Air-Source) | Centrally-Ducted | HMH72B341 | D(A,C,E)42D24+TDR | TPLC080C16MP13 | 30600 | 17.2 | 9.6 | 8.1 | 33800 | 27400 | 81.07% | 2.47
212624716 | 2.55 | No | COLEMAN | HRCU-A-CB (Split System: Heat Pump with Remote Outdoor Unit-Air-Source) | Centrally-Ducted | HMH72B341 | C(A,C,D,E)42D24+TDR | TPLC100C16MP13 | 30600 | 17.2 | 9.6 | 8.1 | 33800 | 27400 | 81.07% | 2.47
212624801 | 2.55 | No | COLEMAN | HRCU-A-CB (Split System: Heat Pump with Remote Outdoor Unit-Air-Source) | Centrally-Ducted | HMH72B341 | D(A,C,E)42D24+TDR | TL8E080C16UH11 | 30600 | 17.1 | 9.6 | 8.5 | 34000 | 27800 | 81.76% | 2.68
212625108 | 2.55 | No | COLEMAN | HRCU-A-CB (Split System: Heat Pump with Remote Outdoor Unit-Air-Source) | Centrally-Ducted | HMH72B341 | C(A,C,D,E)48C24+TDR | TP9C100C16MP13 | 30600 | 17.2 | 9.6 | 8.1 | 34000 | 27400 | 80.59% | 2.47
212625145 | 2.55 | No | COLEMAN | HRCU-A-CB (Split System: Heat Pump with Remote Outdoor Unit-Air-Source) | Centrally-Ducted | HMH72B341 | D(A,C,E)48C24+TDR | TP9C100C16MP13 | 30600 | 17.2 | 9.6 | 8.1 | 34000 | 27400 | 80.59% | 2.47
212625137 | 2.55 | No | COLEMAN | HRCU-A-CB (Split System: Heat Pump with Remote Outdoor Unit-Air-Source) | Centrally-Ducted | HMH72B341 | D(A,C,E)42D24+TDR | TP9C100C16MP13 | 30600 | 17.2 | 9.6 | 8.1 | 34000 | 27400 | 80.59% | 2.47
212624015 | 2.55 | No | COLEMAN | HRCU-A-CB (Split System: Heat Pump with Remote Outdoor Unit-Air-Source) | Centrally-Ducted | HMH72B341 | C(A,C,D,E)42D24+TDR | TMLE080B12MP11 | 30600 | 17.7 | 9 | 8.1 | 34000 | 28000 | 82.35% | 2.41
212624516 | 2.55 | No | COLEMAN | HRCU-A-CB (Split System: Heat Pump with Remote Outdoor Unit-Air-Source) | Centrally-Ducted | HMH72B341 | C(A,C,D,E)48C24+TDR | CPLC100C16MP13 | 30600 | 17.2 | 9.6 | 8.1 | 33800 | 27400 | 81.07% | 2.47
212624610 | 2.55 | No | COLEMAN | HRCU-A-CB (Split System: Heat Pump with Remote Outdoor Unit-Air-Source) | Centrally-Ducted | HMH72B341 | C(A,C,D,E)42D24+TDR | TM8V100C16MP12 | 30600 | 17.2 | 9.6 | 8.5 | 34000 | 27400 | 80.59% | 2.67
212624877 | 2.55 | No | COLEMAN | HRCU-A-CB (Split System: Heat Pump with Remote Outdoor Unit-Air-Source) | Centrally-Ducted | HMH72B341 | C(A,C,D,E)42D24+TDR | CP9C100C16MP13 | 30600 | 17.2 | 9.6 | 8.1 | 34000 | 27400 | 80.59% | 2.47
212625278 | 2.55 | No | COLEMAN | HRCU-A-CB (Split System: Heat Pump with Remote Outdoor Unit-Air-Source) | Centrally-Ducted | HMH72B341 | D(A,C,E)42D24+TDR | TL8E100C20UH11 | 30600 | 17.1 | 9.6 | 8.5 | 34000 | 27400 | 80.59% | 2.69
212624953 | 2.55 | No | COLEMAN | HRCU-A-CB (Split System: Heat Pump with Remote Outdoor Unit-Air-Source) | Centrally-Ducted | HMH72B341 | D(A,C,E)48C24+TDR | TM8Y080C16MP11 | 30600 | 18.1 | 9.6 | 8.5 | 34000 | 27400 | 80.59% | 2.67
212625821 | 2.55 | No | COLEMAN | HRCU-A-CB (Split System: Heat Pump with Remote Outdoor Unit-Air-Source) | Centrally-Ducted | HMH72B341 | D(A,C,E)48D26+TDR | TM9Y120D20MP11 | 30600 | 16.1 | 9 | 8.5 | 32400 | 28200 | 87.04% | 2.77
212626178 | 2.55 | No | COLEMAN | HRCU-A-CB (Split System: Heat Pump with Remote Outdoor Unit-Air-Source) | Centrally-Ducted | HMH72B341 | C(A,C,D,E)42A26+TDR | TM9Y100C16MP11 | 30600 | 17.9 | 9.8 | 8.1 | 33600 | 28200 | 83.93% | 2.63
212626724 | 2.55 | No | COLEMAN | HRCU-A-CB (Split System: Heat Pump with Remote Outdoor Unit-Air-Source) | Centrally-Ducted | HMH72B341 | C(A,C,D,E)36B26+TDR | TM9V080B12MP12 | 30600 | 17 | 9.3 | 8.4 | 33800 | 29200 | 86.39% | 2.69
212624548 | 2.55 | No | COLEMAN | HRCU-A-CB (Split System: Heat Pump with Remote Outdoor Unit-Air-Source) | Centrally-Ducted | HMH72B341 | D(A,C,E)48C24+TDR | CPLC100C16MP13 | 30600 | 17.2 | 9.6 | 8.1 | 33800 | 27400 | 81.07% | 2.47
212624705 | 2.55 | No | COLEMAN | HRCU-A-CB (Split System: Heat Pump with Remote Outdoor Unit-Air-Source) | Centrally-Ducted | HMH72B341 | D(A,C,E)48C24+TDR | TPLC080C16MP13 | 30600 | 17.2 | 9.6 | 8.1 | 33800 | 27400 | 81.07% | 2.47
212624778 | 2.55 | No | COLEMAN | HRCU-A-CB (Split System: Heat Pump with Remote Outdoor Unit-Air-Source) | Centrally-Ducted | HMH72B341 | C(A,C,D,E)42D24+TDR | TL8E080C16UH11 | 30600 | 17.1 | 9.6 | 8.5 | 34000 | 27800 | 81.76% | 2.68
212624898 | 2.55 | No | COLEMAN | HRCU-A-CB (Split System: Heat Pump with Remote Outdoor Unit-Air-Source) | Centrally-Ducted | HMH72B341 | D(A,C,E)48C24+TDR | CP9C100C16MP13 | 30600 | 17.2 | 9.6 | 8.1 | 34000 | 27400 | 80.59% | 2.47
212625071 | 2.55 | No | COLEMAN | HRCU-A-CB (Split System: Heat Pump with Remote Outdoor Unit-Air-Source) | Centrally-Ducted | HMH72B341 | D(A,C,E)42D24+TDR | TM9V100C16MP12 | 30600 | 17.2 | 9.6 | 8.5 | 34000 | 27400 | 80.59% | 2.67
212625246 | 2.55 | No | COLEMAN | HRCU-A-CB (Split System: Heat Pump with Remote Outdoor Unit-Air-Source) | Centrally-Ducted | HMH72B341 | C(A,C,D,E)42D24+TDR | TL8E100C20UH11 | 30600 | 17.1 | 9.6 | 8.5 | 34000 | 27400 | 80.59% | 2.69
212624574 | 2.55 | No | COLEMAN | HRCU-A-CB (Split System: Heat Pump with Remote Outdoor Unit-Air-Source) | Centrally-Ducted | HMH72B341 | C(A,C,D,E)48C24+TDR | TM8V080C16MP12 | 30600 | 17.2 | 9.6 | 8.5 | 34000 | 27400 | 80.59% | 2.67
212624674 | 2.55 | No | COLEMAN | HRCU-A-CB (Split System: Heat Pump with Remote Outdoor Unit-Air-Source) | Centrally-Ducted | HMH72B341 | D(A,C,E)48C24+TDR | TMLV100C16MP12 | 30600 | 17.2 | 9.6 | 8.1 | 33800 | 27400 | 81.07% | 2.47
212624893 | 2.55 | No | COLEMAN | HRCU-A-CB (Split System: Heat Pump with Remote Outdoor Unit-Air-Source) | Centrally-Ducted | HMH72B341 | D(A,C,E)42D24+TDR | CP9C100C16MP13 | 30600 | 17.2 | 9.6 | 8.1 | 34000 | 27400 | 80.59% | 2.47
212626675 | 2.55 | No | COLEMAN | HRCU-A-CB (Split System: Heat Pump with Remote Outdoor Unit-Air-Source) | Centrally-Ducted | HMH72B341 | D(A,C,E)48C26+TDR | TM9E060A10MP12 | 30600 | 17.2 | 9 | 8.1 | 33800 | 27400 | 81.07% | 2.4
212624986 | 2.55 | No | COLEMAN | HRCU-A-CB (Split System: Heat Pump with Remote Outdoor Unit-Air-Source) | Centrally-Ducted | HMH72B341 | C(A,C,D,E)48C24+TDR | TM8Y100C16MP11 | 30600 | 18.1 | 9.6 | 8.5 | 34000 | 27400 | 80.59% | 2.67
212625020 | 2.55 | No | COLEMAN | HRCU-A-CB (Split System: Heat Pump with Remote Outdoor Unit-Air-Source) | Centrally-Ducted | HMH72B341 | D(A,C,E)48C24+TDR | TM8Y100C16MP11 | 30600 | 18.1 | 9.6 | 8.5 | 34000 | 27400 | 80.59% | 2.67
212625251 | 2.55 | No | COLEMAN | HRCU-A-CB (Split System: Heat Pump with Remote Outdoor Unit-Air-Source) | Centrally-Ducted | HMH72B341 | C(A,C,D,E)48C24+TDR | TL8E100C20UH11 | 30600 | 17.1 | 9.6 | 8.5 | 34000 | 27400 | 80.59% | 2.69
212625285 | 2.55 | No | COLEMAN | HRCU-A-CB (Split System: Heat Pump with Remote Outdoor Unit-Air-Source) | Centrally-Ducted | HMH72B341 | D(A,C,E)48C24+TDR | TL8E100C20UH11 | 30600 | 17.1 | 9.6 | 8.5 | 34000 | 27400 | 80.59% | 2.69
212625870 | 2.55 | No | COLEMAN | HRCU-A-CB (Split System: Heat Pump with Remote Outdoor Unit-Air-Source) | Centrally-Ducted | HMH72B341 | D(A,C,E)48D26+TDR | TM9V120D20MP12 | 30600 | 16.6 | 9 | 8.5 | 32400 | 28200 | 87.04% | 2.79
212626672 | 2.55 | No | COLEMAN | HRCU-A-CB (Split System: Heat Pump with Remote Outdoor Unit-Air-Source) | Centrally-Ducted | HMH72B341 | D(A,C,E)42D26+TDR | TM9E060A10MP12 | 30600 | 17.2 | 9 | 8.1 | 33800 | 27400 | 81.07% | 2.4
212623672 | 2.55 | No | COLEMAN | HRCU-A-CB (Split System: Heat Pump with Remote Outdoor Unit-Air-Source) | Centrally-Ducted | HMH72B341 | C(A,C,D,E)48C24+TDR | TL9E060B12UH11 | 30600 | 17.7 | 9 | 8.1 | 34000 | 27800 | 81.76% | 2.4
212624946 | 2.55 | No | COLEMAN | HRCU-A-CB (Split System: Heat Pump with Remote Outdoor Unit-Air-Source) | Centrally-Ducted | HMH72B341 | D(A,C,E)42D24+TDR | TM8Y080C16MP11 | 30600 | 18.1 | 9.6 | 8.5 | 34000 | 27400 | 80.59% | 2.67
212624413 | 2.55 | No | COLEMAN | HRCU-A-CB (Split System: Heat Pump with Remote Outdoor Unit-Air-Source) | Centrally-Ducted | HMH72B341 | D(A,C,E)42D24+TDR | TM9Y080C16MP11 | 30600 | 18.1 | 9 | 8.5 | 34000 | 28000 | 82.35% | 2.66
212624720 | 2.55 | No | COLEMAN | HRCU-A-CB (Split System: Heat Pump with Remote Outdoor Unit-Air-Source) | Centrally-Ducted | HMH72B341 | C(A,C,D,E)48C24+TDR | TPLC100C16MP13 | 30600 | 17.2 | 9.6 | 8.1 | 33800 | 27400 | 81.07% | 2.47
212624781 | 2.55 | No | COLEMAN | HRCU-A-CB (Split System: Heat Pump with Remote Outdoor Unit-Air-Source) | Centrally-Ducted | HMH72B341 | C(A,C,D,E)48C24+TDR | TL8E080C16UH11 | 30600 | 17.1 | 9.6 | 8.5 | 34000 | 27800 | 81.76% | 2.68
212625015 | 2.55 | No | COLEMAN | HRCU-A-CB (Split System: Heat Pump with Remote Outdoor Unit-Air-Source) | Centrally-Ducted | HMH72B341 | D(A,C,E)42D24+TDR | TM8Y100C16MP11 | 30600 | 18.1 | 9.6 | 8.5 | 34000 | 27400 | 80.59% | 2.67
212624879 | 2.55 | No | COLEMAN | HRCU-A-CB (Split System: Heat Pump with Remote Outdoor Unit-Air-Source) | Centrally-Ducted | HMH72B341 | C(A,C,D,E)48C24+TDR | CP9C100C16MP13 | 30600 | 17.2 | 9.6 | 8.1 | 34000 | 27400 | 80.59% | 2.47
212624671 | 2.55 | No | COLEMAN | HRCU-A-CB (Split System: Heat Pump with Remote Outdoor Unit-Air-Source) | Centrally-Ducted | HMH72B341 | D(A,C,E)42D24+TDR | TMLV100C16MP12 | 30600 | 17.2 | 9.6 | 8.1 | 33800 | 27400 | 81.07% | 2.47
212626051 | 2.55 | No | COLEMAN | HRCU-A-CB (Split System: Heat Pump with Remote Outdoor Unit-Air-Source) | Centrally-Ducted | HMH72B341 | D(A,C,E)48B26+TDR | TM8Y080B12MP11 | 30600 | 17.6 | 9 | 8.4 | 33400 | 27400 | 82.04% | 2.63
212625850 | 2.55 | No | COLEMAN | HRCU-A-CB (Split System: Heat Pump with Remote Outdoor Unit-Air-Source) | Centrally-Ducted | HMH72B341 | D(A,C,E)48D26+TDR | CP9C120D20MP13 | 30600 | 16.6 | 9 | 8.1 | 32400 | 28200 | 87.04% | 2.51
212626661 | 2.55 | No | COLEMAN | HRCU-A-CB (Split System: Heat Pump with Remote Outdoor Unit-Air-Source) | Centrally-Ducted | HMH72B341 | C(A,C,D,E)48C26+TDR | TM9E060A10MP12 | 30600 | 17.2 | 9 | 8.1 | 33800 | 27400 | 81.07% | 2.4
212626693 | 2.55 | No | COLEMAN | HRCU-A-CB (Split System: Heat Pump with Remote Outdoor Unit-Air-Source) | Centrally-Ducted | HMH72B341 | C(A,C,D,E)36B26+TDR | TM9Y100C16MP11 | 30600 | 17.9 | 9.8 | 8.3 | 33800 | 28600 | 84.62% | 2.68
212627445 | 2.55 | No | COLEMAN | HRCU-A-CB (Split System: Heat Pump with Remote Outdoor Unit-Air-Source) | Centrally-Ducted | HMH72B341 | C(A,C,D,E)48C26+TDR | TM9Y080B12MP11 | 30600 | 17.7 | 9 | 8.1 | 34000 | 28000 | 82.35% | 2.41
212627422 | 2.55 | No | COLEMAN | HRCU-A-CB (Split System: Heat Pump with Remote Outdoor Unit-Air-Source) | Centrally-Ducted | HMH72B341 | C(A,C,D,E)48C26+TDR | TM8E080B12MP11 | 30600 | 17.7 | 9 | 8.5 | 34000 | 28000 | 82.35% | 2.63
212627663 | 2.55 | No | COLEMAN | HRCU-A-CB (Split System: Heat Pump with Remote Outdoor Unit-Air-Source) | Centrally-Ducted | HMH72B341 | D(A,C,E)48C26+TDR | TM9Y080C16MP11 | 30600 | 18.1 | 9 | 8.5 | 34000 | 28000 | 82.35% | 2.66
212627756 | 2.55 | No | COLEMAN | HRCU-A-CB (Split System: Heat Pump with Remote Outdoor Unit-Air-Source) | Centrally-Ducted | HMH72B341 | D(A,C,E)42D26+TDR | TM8V080C16MP12 | 30600 | 17.2 | 9.6 | 8.5 | 34000 | 27400 | 80.59% | 2.67
212627459 | 2.55 | No | COLEMAN | HRCU-A-CB (Split System: Heat Pump with Remote Outdoor Unit-Air-Source) | Centrally-Ducted | HMH72B341 | D(A,C,E)48C26+TDR | TM9Y080B12MP11 | 30600 | 17.7 | 9 | 8.1 | 34000 | 28000 | 82.35% | 2.41
212627433 | 2.55 | No | COLEMAN | HRCU-A-CB (Split System: Heat Pump with Remote Outdoor Unit-Air-Source) | Centrally-Ducted | HMH72B341 | D(A,C,E)42D26+TDR | TM8E080B12MP11 | 30600 | 17.7 | 9 | 8.5 | 34000 | 28000 | 82.35% | 2.63
212627468 | 2.55 | No | COLEMAN | HRCU-A-CB (Split System: Heat Pump with Remote Outdoor Unit-Air-Source) | Centrally-Ducted | HMH72B341 | C(A,C,D,E)48C26+TDR | TMLE080B12MP11 | 30600 | 17.7 | 9 | 8.1 | 34000 | 28000 | 82.35% | 2.41
212627660 | 2.55 | No | COLEMAN | HRCU-A-CB (Split System: Heat Pump with Remote Outdoor Unit-Air-Source) | Centrally-Ducted | HMH72B341 | D(A,C,E)42D26+TDR | TM9Y080C16MP11 | 30600 | 18.1 | 9 | 8.5 | 34000 | 28000 | 82.35% | 2.66
212627794 | 2.55 | No | COLEMAN | HRCU-A-CB (Split System: Heat Pump with Remote Outdoor Unit-Air-Source) | Centrally-Ducted | HMH72B341 | C(A,C,D,E)48C26+TDR | TMLV100C16MP12 | 30600 | 17.2 | 9.6 | 8.1 | 33800 | 27400 | 81.07% | 2.47
212627936 | 2.55 | No | COLEMAN | HRCU-A-CB (Split System: Heat Pump with Remote Outdoor Unit-Air-Source) | Centrally-Ducted | HMH72B341 | C(A,C,D,E)48C26+TDR | TM8Y080C16MP11 | 30600 | 18.1 | 9.6 | 8.5 | 34000 | 27400 | 80.59% | 2.67
212627805 | 2.55 | No | COLEMAN | HRCU-A-CB (Split System: Heat Pump with Remote Outdoor Unit-Air-Source) | Centrally-Ducted | HMH72B341 | D(A,C,E)42D26+TDR | TMLV100C16MP12 | 30600 | 17.2 | 9.6 | 8.1 | 33800 | 27400 | 81.07% | 2.47
212627973 | 2.55 | No | COLEMAN | HRCU-A-CB (Split System: Heat Pump with Remote Outdoor Unit-Air-Source) | Centrally-Ducted | HMH72B341 | D(A,C,E)48C26+TDR | TM8Y100C16MP11 | 30600 | 18.1 | 9.6 | 8.5 | 34000 | 27400 | 80.59% | 2.67
212627243 | 2.55 | No | COLEMAN | HRCU-A-CB (Split System: Heat Pump with Remote Outdoor Unit-Air-Source) | Centrally-Ducted | HMH72B341 | C(A,C,D,E)48C26+TDR | TL9E060B12UH11 | 30600 | 17.7 | 9 | 8.1 | 34000 | 27800 | 81.76% | 2.4
212627254 | 2.55 | No | COLEMAN | HRCU-A-CB (Split System: Heat Pump with Remote Outdoor Unit-Air-Source) | Centrally-Ducted | HMH72B341 | D(A,C,E)42D26+TDR | TL9E060B12UH11 | 30600 | 17.7 | 9 | 8.1 | 34000 | 27800 | 81.76% | 2.4
212627698 | 2.55 | No | COLEMAN | HRCU-A-CB (Split System: Heat Pump with Remote Outdoor Unit-Air-Source) | Centrally-Ducted | HMH72B341 | C(A,C,D,E)48C26+TDR | CPLC080C16MP13 | 30600 | 17.2 | 9.6 | 8.1 | 33800 | 27400 | 81.07% | 2.47
212627712 | 2.55 | No | COLEMAN | HRCU-A-CB (Split System: Heat Pump with Remote Outdoor Unit-Air-Source) | Centrally-Ducted | HMH72B341 | D(A,C,E)48C26+TDR | CPLC080C16MP13 | 30600 | 17.2 | 9.6 | 8.1 | 33800 | 27400 | 81.07% | 2.47
212627721 | 2.55 | No | COLEMAN | HRCU-A-CB (Split System: Heat Pump with Remote Outdoor Unit-Air-Source) | Centrally-Ducted | HMH72B341 | C(A,C,D,E)48C26+TDR | CPLC100C16MP13 | 30600 | 17.2 | 9.6 | 8.1 | 33800 | 27400 | 81.07% | 2.47
212627808 | 2.55 | No | COLEMAN | HRCU-A-CB (Split System: Heat Pump with Remote Outdoor Unit-Air-Source) | Centrally-Ducted | HMH72B341 | D(A,C,E)48C26+TDR | TMLV100C16MP12 | 30600 | 17.2 | 9.6 | 8.1 | 33800 | 27400 | 81.07% | 2.47
212627841 | 2.55 | No | COLEMAN | HRCU-A-CB (Split System: Heat Pump with Remote Outdoor Unit-Air-Source) | Centrally-Ducted | HMH72B341 | C(A,C,D,E)48C26+TDR | TPLC100C16MP13 | 30600 | 17.2 | 9.6 | 8.1 | 33800 | 27400 | 81.07% | 2.47
212627257 | 2.55 | No | COLEMAN | HRCU-A-CB (Split System: Heat Pump with Remote Outdoor Unit-Air-Source) | Centrally-Ducted | HMH72B341 | D(A,C,E)48C26+TDR | TL9E060B12UH11 | 30600 | 17.7 | 9 | 8.1 | 34000 | 27800 | 81.76% | 2.4
212627829 | 2.55 | No | COLEMAN | HRCU-A-CB (Split System: Heat Pump with Remote Outdoor Unit-Air-Source) | Centrally-Ducted | HMH72B341 | D(A,C,E)42D26+TDR | TPLC080C16MP13 | 30600 | 17.2 | 9.6 | 8.1 | 33800 | 27400 | 81.07% | 2.47
212627709 | 2.55 | No | COLEMAN | HRCU-A-CB (Split System: Heat Pump with Remote Outdoor Unit-Air-Source) | Centrally-Ducted | HMH72B341 | D(A,C,E)42D26+TDR | CPLC080C16MP13 | 30600 | 17.2 | 9.6 | 8.1 | 33800 | 27400 | 81.07% | 2.47
212627913 | 2.55 | No | COLEMAN | HRCU-A-CB (Split System: Heat Pump with Remote Outdoor Unit-Air-Source) | Centrally-Ducted | HMH72B341 | C(A,C,D,E)48C26+TDR | CP9C100C16MP13 | 30600 | 17.2 | 9.6 | 8.1 | 34000 | 27400 | 80.59% | 2.47
212628005 | 2.55 | No | COLEMAN | HRCU-A-CB (Split System: Heat Pump with Remote Outdoor Unit-Air-Source) | Centrally-Ducted | HMH72B341 | C(A,C,D,E)48C26+TDR | TP9C100C16MP13 | 30600 | 17.2 | 9.6 | 8.1 | 34000 | 27400 | 80.59% | 2.47
212627993 | 2.55 | No | COLEMAN | HRCU-A-CB (Split System: Heat Pump with Remote Outdoor Unit-Air-Source) | Centrally-Ducted | HMH72B341 | D(A,C,E)42D26+TDR | TM9V100C16MP12 | 30600 | 17.2 | 9.6 | 8.5 | 34000 | 27400 | 80.59% | 2.67
212627877 | 2.55 | No | COLEMAN | HRCU-A-CB (Split System: Heat Pump with Remote Outdoor Unit-Air-Source) | Centrally-Ducted | HMH72B341 | D(A,C,E)42D26+TDR | TL8E080C16UH11 | 30600 | 17.1 | 9.6 | 8.5 | 34000 | 27800 | 81.76% | 2.68
212627959 | 2.55 | No | COLEMAN | HRCU-A-CB (Split System: Heat Pump with Remote Outdoor Unit-Air-Source) | Centrally-Ducted | HMH72B341 | C(A,C,D,E)48C26+TDR | TM8Y100C16MP11 | 30600 | 18.1 | 9.6 | 8.5 | 34000 | 27400 | 80.59% | 2.67
212627649 | 2.55 | No | COLEMAN | HRCU-A-CB (Split System: Heat Pump with Remote Outdoor Unit-Air-Source) | Centrally-Ducted | HMH72B341 | C(A,C,D,E)48C26+TDR | TM9Y080C16MP11 | 30600 | 18.1 | 9 | 8.5 | 34000 | 28000 | 82.35% | 2.66
212627768 | 2.55 | No | COLEMAN | HRCU-A-CB (Split System: Heat Pump with Remote Outdoor Unit-Air-Source) | Centrally-Ducted | HMH72B341 | C(A,C,D,E)48C26+TDR | TM8V100C16MP12 | 30600 | 17.2 | 9.6 | 8.5 | 34000 | 27400 | 80.59% | 2.67
212628016 | 2.55 | No | COLEMAN | HRCU-A-CB (Split System: Heat Pump with Remote Outdoor Unit-Air-Source) | Centrally-Ducted | HMH72B341 | D(A,C,E)42D26+TDR | TP9C100C16MP13 | 30600 | 17.2 | 9.6 | 8.1 | 34000 | 27400 | 80.59% | 2.47
212627970 | 2.55 | No | COLEMAN | HRCU-A-CB (Split System: Heat Pump with Remote Outdoor Unit-Air-Source) | Centrally-Ducted | HMH72B341 | D(A,C,E)42D26+TDR | TM8Y100C16MP11 | 30600 | 18.1 | 9.6 | 8.5 | 34000 | 27400 | 80.59% | 2.67
212627782 | 2.55 | No | COLEMAN | HRCU-A-CB (Split System: Heat Pump with Remote Outdoor Unit-Air-Source) | Centrally-Ducted | HMH72B341 | D(A,C,E)48C26+TDR | TM8V100C16MP12 | 30600 | 17.2 | 9.6 | 8.5 | 34000 | 27400 | 80.59% | 2.67
212628049 | 2.55 | No | COLEMAN | HRCU-A-CB (Split System: Heat Pump with Remote Outdoor Unit-Air-Source) | Centrally-Ducted | HMH72B341 | C(A,C,D,E)48C26+TDR | TL8E100C20UH11 | 30600 | 17.1 | 9.6 | 8.5 | 34000 | 27400 | 80.59% | 2.69
212628019 | 2.55 | No | COLEMAN | HRCU-A-CB (Split System: Heat Pump with Remote Outdoor Unit-Air-Source) | Centrally-Ducted | HMH72B341 | D(A,C,E)48C26+TDR | TP9C100C16MP13 | 30600 | 17.2 | 9.6 | 8.1 | 34000 | 27400 | 80.59% | 2.47
212627855 | 2.55 | No | COLEMAN | HRCU-A-CB (Split System: Heat Pump with Remote Outdoor Unit-Air-Source) | Centrally-Ducted | HMH72B341 | D(A,C,E)48C26+TDR | TPLC100C16MP13 | 30600 | 17.2 | 9.6 | 8.1 | 33800 | 27400 | 81.07% | 2.47
212627982 | 2.55 | No | COLEMAN | HRCU-A-CB (Split System: Heat Pump with Remote Outdoor Unit-Air-Source) | Centrally-Ducted | HMH72B341 | C(A,C,D,E)48C26+TDR | TM9V100C16MP12 | 30600 | 17.2 | 9.6 | 8.5 | 34000 | 27400 | 80.59% | 2.67
212627759 | 2.55 | No | COLEMAN | HRCU-A-CB (Split System: Heat Pump with Remote Outdoor Unit-Air-Source) | Centrally-Ducted | HMH72B341 | D(A,C,E)48C26+TDR | TM8V080C16MP12 | 30600 | 17.2 | 9.6 | 8.5 | 34000 | 27400 | 80.59% | 2.67
212628060 | 2.55 | No | COLEMAN | HRCU-A-CB (Split System: Heat Pump with Remote Outdoor Unit-Air-Source) | Centrally-Ducted | HMH72B341 | D(A,C,E)42D26+TDR | TL8E100C20UH11 | 30600 | 17.1 | 9.6 | 8.5 | 34000 | 27400 | 80.59% | 2.69
212627732 | 2.55 | No | COLEMAN | HRCU-A-CB (Split System: Heat Pump with Remote Outdoor Unit-Air-Source) | Centrally-Ducted | HMH72B341 | D(A,C,E)42D26+TDR | CPLC100C16MP13 | 30600 | 17.2 | 9.6 | 8.1 | 33800 | 27400 | 81.07% | 2.47
212627735 | 2.55 | No | COLEMAN | HRCU-A-CB (Split System: Heat Pump with Remote Outdoor Unit-Air-Source) | Centrally-Ducted | HMH72B341 | D(A,C,E)48C26+TDR | CPLC100C16MP13 | 30600 | 17.2 | 9.6 | 8.1 | 33800 | 27400 | 81.07% | 2.47
212627852 | 2.55 | No | COLEMAN | HRCU-A-CB (Split System: Heat Pump with Remote Outdoor Unit-Air-Source) | Centrally-Ducted | HMH72B341 | D(A,C,E)42D26+TDR | TPLC100C16MP13 | 30600 | 17.2 | 9.6 | 8.1 | 33800 | 27400 | 81.07% | 2.47
212627866 | 2.55 | No | COLEMAN | HRCU-A-CB (Split System: Heat Pump with Remote Outdoor Unit-Air-Source) | Centrally-Ducted | HMH72B341 | C(A,C,D,E)48C26+TDR | TL8E080C16UH11 | 30600 | 17.1 | 9.6 | 8.5 | 34000 | 27800 | 81.76% | 2.68
212627950 | 2.55 | No | COLEMAN | HRCU-A-CB (Split System: Heat Pump with Remote Outdoor Unit-Air-Source) | Centrally-Ducted | HMH72B341 | D(A,C,E)48C26+TDR | TM8Y080C16MP11 | 30600 | 18.1 | 9.6 | 8.5 | 34000 | 27400 | 80.59% | 2.67
212627832 | 2.55 | No | COLEMAN | HRCU-A-CB (Split System: Heat Pump with Remote Outdoor Unit-Air-Source) | Centrally-Ducted | HMH72B341 | D(A,C,E)48C26+TDR | TPLC080C16MP13 | 30600 | 17.2 | 9.6 | 8.1 | 33800 | 27400 | 81.07% | 2.47
212627947 | 2.55 | No | COLEMAN | HRCU-A-CB (Split System: Heat Pump with Remote Outdoor Unit-Air-Source) | Centrally-Ducted | HMH72B341 | D(A,C,E)42D26+TDR | TM8Y080C16MP11 | 30600 | 18.1 | 9.6 | 8.5 | 34000 | 27400 | 80.59% | 2.67
212627880 | 2.55 | No | COLEMAN | HRCU-A-CB (Split System: Heat Pump with Remote Outdoor Unit-Air-Source) | Centrally-Ducted | HMH72B341 | D(A,C,E)48C26+TDR | TL8E080C16UH11 | 30600 | 17.1 | 9.6 | 8.5 | 34000 | 27800 | 81.76% | 2.68
212627996 | 2.55 | No | COLEMAN | HRCU-A-CB (Split System: Heat Pump with Remote Outdoor Unit-Air-Source) | Centrally-Ducted | HMH72B341 | D(A,C,E)48C26+TDR | TM9V100C16MP12 | 30600 | 17.2 | 9.6 | 8.5 | 34000 | 27400 | 80.59% | 2.67
212627924 | 2.55 | No | COLEMAN | HRCU-A-CB (Split System: Heat Pump with Remote Outdoor Unit-Air-Source) | Centrally-Ducted | HMH72B341 | D(A,C,E)42D26+TDR | CP9C100C16MP13 | 30600 | 17.2 | 9.6 | 8.1 | 34000 | 27400 | 80.59% | 2.47
212627927 | 2.55 | No | COLEMAN | HRCU-A-CB (Split System: Heat Pump with Remote Outdoor Unit-Air-Source) | Centrally-Ducted | HMH72B341 | D(A,C,E)48C26+TDR | CP9C100C16MP13 | 30600 | 17.2 | 9.6 | 8.1 | 34000 | 27400 | 80.59% | 2.47
212627436 | 2.55 | No | COLEMAN | HRCU-A-CB (Split System: Heat Pump with Remote Outdoor Unit-Air-Source) | Centrally-Ducted | HMH72B341 | D(A,C,E)48C26+TDR | TM8E080B12MP11 | 30600 | 17.7 | 9 | 8.5 | 34000 | 28000 | 82.35% | 2.63
212627456 | 2.55 | No | COLEMAN | HRCU-A-CB (Split System: Heat Pump with Remote Outdoor Unit-Air-Source) | Centrally-Ducted | HMH72B341 | D(A,C,E)42D26+TDR | TM9Y080B12MP11 | 30600 | 17.7 | 9 | 8.1 | 34000 | 28000 | 82.35% | 2.41
212627479 | 2.55 | No | COLEMAN | HRCU-A-CB (Split System: Heat Pump with Remote Outdoor Unit-Air-Source) | Centrally-Ducted | HMH72B341 | D(A,C,E)42D26+TDR | TMLE080B12MP11 | 30600 | 17.7 | 9 | 8.1 | 34000 | 28000 | 82.35% | 2.41
212627745 | 2.55 | No | COLEMAN | HRCU-A-CB (Split System: Heat Pump with Remote Outdoor Unit-Air-Source) | Centrally-Ducted | HMH72B341 | C(A,C,D,E)48C26+TDR | TM8V080C16MP12 | 30600 | 17.2 | 9.6 | 8.5 | 34000 | 27400 | 80.59% | 2.67
212627779 | 2.55 | No | COLEMAN | HRCU-A-CB (Split System: Heat Pump with Remote Outdoor Unit-Air-Source) | Centrally-Ducted | HMH72B341 | D(A,C,E)42D26+TDR | TM8V100C16MP12 | 30600 | 17.2 | 9.6 | 8.5 | 34000 | 27400 | 80.59% | 2.67
212628063 | 2.55 | No | COLEMAN | HRCU-A-CB (Split System: Heat Pump with Remote Outdoor Unit-Air-Source) | Centrally-Ducted | HMH72B341 | D(A,C,E)48C26+TDR | TL8E100C20UH11 | 30600 | 17.1 | 9.6 | 8.5 | 34000 | 27400 | 80.59% | 2.69
212624390 | 2.55 | No | COLEMAN | HRCU-A-CB (Split System: Heat Pump with Remote Outdoor Unit-Air-Source) | Centrally-Ducted | HMH72B341 | C(A,C,D,E)42D24+TDR | TM9Y080C16MP11 | 30600 | 18.1 | 9 | 8.5 | 34000 | 28000 | 82.35% | 2.66
212624477 | 2.55 | No | COLEMAN | HRCU-A-CB (Split System: Heat Pump with Remote Outdoor Unit-Air-Source) | Centrally-Ducted | HMH72B341 | C(A,C,D,E)42D24+TDR | CPLC080C16MP13 | 30600 | 17.2 | 9.6 | 8.1 | 33800 | 27400 | 81.07% | 2.47
212624493 | 2.55 | No | COLEMAN | HRCU-A-CB (Split System: Heat Pump with Remote Outdoor Unit-Air-Source) | Centrally-Ducted | HMH72B341 | D(A,C,E)42D24+TDR | CPLC080C16MP13 | 30600 | 17.2 | 9.6 | 8.1 | 33800 | 27400 | 81.07% | 2.47
212625043 | 2.55 | No | COLEMAN | HRCU-A-CB (Split System: Heat Pump with Remote Outdoor Unit-Air-Source) | Centrally-Ducted | HMH72B341 | C(A,C,D,E)42D24+TDR | TM9V100C16MP12 | 30600 | 17.2 | 9.6 | 8.5 | 34000 | 27400 | 80.59% | 2.67
212627482 | 2.55 | No | COLEMAN | HRCU-A-CB (Split System: Heat Pump with Remote Outdoor Unit-Air-Source) | Centrally-Ducted | HMH72B341 | D(A,C,E)48C26+TDR | TMLE080B12MP11 | 30600 | 17.7 | 9 | 8.1 | 34000 | 28000 | 82.35% | 2.41
212627818 | 2.55 | No | COLEMAN | HRCU-A-CB (Split System: Heat Pump with Remote Outdoor Unit-Air-Source) | Centrally-Ducted | HMH72B341 | C(A,C,D,E)48C26+TDR | TPLC080C16MP13 | 30600 | 17.2 | 9.6 | 8.1 | 33800 | 27400 | 81.07% | 2.47
211222709 | 2.55 | No | COMFORTMAKER | HRCU-A-CB (Split System: Heat Pump with Remote Outdoor Unit-Air-Source) | Centrally-Ducted | DLCURAH30ABK | EA*4X37L21A* | *96VTN1002122A* | 30600 | 15.2 | 9 | 8.1 | 33000 | 26200 | 79.39% | 1.84
211712899 | 2.55 | No | COMFORTMAKER | HRCU-A-CB (Split System: Heat Pump with Remote Outdoor Unit-Air-Source) | Centrally-Ducted | DLCURAH30ABK | EA*4X42L24A* | *92ESN0802120A* | 30600 | 15.2 | 9 | 8.1 | 34200 | 26800 | 78.36% | 1.82
211712540 | 2.55 | No | COMFORTMAKER | HRCU-A-CB (Split System: Heat Pump with Remote Outdoor Unit-Air-Source) | Centrally-Ducted | DLCURAH30ABK | EA*4X42L21A* | *92ESN0802120A* | 30600 | 15.2 | 9 | 8.1 | 34200 | 27000 | 78.95% | 1.82
212978559 | 2.55 | No | COMFORTMAKER | HRCU-A-CB (Split System: Heat Pump with Remote Outdoor Unit-Air-Source) | Centrally-Ducted | DLCURAH30ABK | EA*4X43L21A* | *80MS(N,L)0701712A* | 30600 | 15.2 | 9 | 8.1 | 33400 | 26400 | 79.04% | 1.86
212979052 | 2.55 | No | COMFORTMAKER | HRCU-A-CB (Split System: Heat Pump with Remote Outdoor Unit-Air-Source) | Centrally-Ducted | DLCURAH30ABK | EA*4X43L21A* | *80MS(N,L)0701716A* | 30600 | 15.2 | 9 | 8.5 | 33600 | 26400 | 78.57% | 1.86
212974166 | 2.55 | No | COMFORTMAKER | HRCU-A-CB (Split System: Heat Pump with Remote Outdoor Unit-Air-Source) | Centrally-Ducted | DLCURAH30ABK | EA*4X43L21A* | *96VSN0802120B* | 30600 | 15.2 | 9 | 8.1 | 33400 | 26400 | 79.04% | 1.86
212976490 | 2.55 | No | COMFORTMAKER | HRCU-A-CB (Split System: Heat Pump with Remote Outdoor Unit-Air-Source) | Centrally-Ducted | DLCURAH30ABK | EA*4X43L21A* | *96VTN0802120B* | 30600 | 15.2 | 9 | 8.1 | 33400 | 26400 | 79.04% | 1.86
212985268 | 2.55 | No | COMFORTMAKER | HRCU-A-CB (Split System: Heat Pump with Remote Outdoor Unit-Air-Source) | Centrally-Ducted | DLCURAH30ABK | EA*4X37L21A* | *92MSN1002120A* | 30600 | 15.2 | 9 | 8.5 | 33400 | 26400 | 79.04% | 1.86
212980194 | 2.55 | No | COMFORTMAKER | HRCU-A-CB (Split System: Heat Pump with Remote Outdoor Unit-Air-Source) | Centrally-Ducted | DLCURAH30ABK | EA*4X37L21A* | *80MS(N,L)0902116A* | 30600 | 15.2 | 9 | 8.1 | 33200 | 26400 | 79.52% | 1.86
212980227 | 2.55 | No | COMFORTMAKER | HRCU-A-CB (Split System: Heat Pump with Remote Outdoor Unit-Air-Source) | Centrally-Ducted | DLCURAH30ABK | EA*4X43L21A* | *80MS(N,L)0902116A* | 30600 | 15.2 | 9 | 8.1 | 33400 | 26400 | 79.04% | 1.86
212985004 | 2.55 | No | COMFORTMAKER | HRCU-A-CB (Split System: Heat Pump with Remote Outdoor Unit-Air-Source) | Centrally-Ducted | DLCURAH30ABK | EA*4X43L21A* | *92MSN0802120A* | 30600 | 15.5 | 9 | 8.5 | 33400 | 26400 | 79.04% | 1.86
212982173 | 2.55 | No | COMFORTMAKER | HRCU-A-CB (Split System: Heat Pump with Remote Outdoor Unit-Air-Source) | Centrally-Ducted | DLCURAH30ABK | EA*4X43L21A* | *80MSU0401712A* | 30600 | 15.2 | 9 | 8.1 | 33200 | 26200 | 78.92% | 1.86
212985304 | 2.55 | No | COMFORTMAKER | HRCU-A-CB (Split System: Heat Pump with Remote Outdoor Unit-Air-Source) | Centrally-Ducted | DLCURAH30ABK | EA*4X43L21A* | *92MSN1002120A* | 30600 | 16 | 9 | 8.5 | 35000 | 26800 | 76.57% | 1.86
212984974 | 2.55 | No | COMFORTMAKER | HRCU-A-CB (Split System: Heat Pump with Remote Outdoor Unit-Air-Source) | Centrally-Ducted | DLCURAH30ABK | EA*4X37L21A* | *92MSN0802120A* | 30600 | 15.2 | 9 | 8.1 | 33200 | 26200 | 78.92% | 1.86
212982977 | 2.55 | No | COMFORTMAKER | HRCU-A-CB (Split System: Heat Pump with Remote Outdoor Unit-Air-Source) | Centrally-Ducted | DLCURAH30ABK | EA*4X43L21A* | *80MSU0802120A* | 30600 | 15.5 | 9 | 8.5 | 33400 | 26200 | 78.44% | 1.88
212982941 | 2.55 | No | COMFORTMAKER | HRCU-A-CB (Split System: Heat Pump with Remote Outdoor Unit-Air-Source) | Centrally-Ducted | DLCURAH30ABK | EA*4X37L21A* | *80MSU0802120A* | 30600 | 15.2 | 9 | 8.1 | 33400 | 26200 | 78.44% | 1.86
212989062 | 2.55 | No | COMFORTMAKER | HRCU-A-CB (Split System: Heat Pump with Remote Outdoor Unit-Air-Source) | Centrally-Ducted | DLCURAH30ABK | EA*4X43L21A* | *95MSU0601716A* | 30600 | 15.2 | 9 | 8.5 | 33600 | 26400 | 78.57% | 1.86
212989530 | 2.55 | No | COMFORTMAKER | HRCU-A-CB (Split System: Heat Pump with Remote Outdoor Unit-Air-Source) | Centrally-Ducted | DLCURAH30ABK | EA*4X37L21A* | *95MSU0802120A* | 30600 | 15.2 | 9 | 8.1 | 33400 | 26400 | 79.04% | 1.86
211713042 | 2.55 | No | COMFORTMAKER | HRCU-A-CB (Split System: Heat Pump with Remote Outdoor Unit-Air-Source) | Centrally-Ducted | DLCURAH30ABK | EA*4X43L21A* | *96VTN1002122A* | 30600 | 15.2 | 9 | 8.1 | 33000 | 26000 | 78.79% | 1.84
211712911 | 2.55 | No | COMFORTMAKER | HRCU-A-CB (Split System: Heat Pump with Remote Outdoor Unit-Air-Source) | Centrally-Ducted | DLCURAH30ABK | EA*4X42L24A* | *92ESN1002120A* | 30600 | 15.2 | 9 | 8.1 | 34200 | 27000 | 78.95% | 1.82
211713274 | 2.55 | No | COMFORTMAKER | HRCU-A-CB (Split System: Heat Pump with Remote Outdoor Unit-Air-Source) | Centrally-Ducted | DLCURAH30ABK | EA*4X43L21A* | *80ES(N,L)0901714A* | 30600 | 15.2 | 9 | 8.1 | 33200 | 26000 | 78.31% | 1.84
211222710 | 2.55 | No | DAY & NIGHT | HRCU-A-CB (Split System: Heat Pump with Remote Outdoor Unit-Air-Source) | Centrally-Ducted | DLCURAH30ABK | EA*4X37L21A* | *96VTN1002122A* | 30600 | 15.2 | 9 | 8.1 | 33000 | 26200 | 79.39% | 1.84
212544226 | 2.55 | No | DAY & NIGHT | HRCU-A-CB (Split System: Heat Pump with Remote Outdoor Unit-Air-Source) | Centrally-Ducted | DLCURAH30ABK | PL36H210P179 | *92ESN0802120A* | 30600 | 15.2 | 9 | 8.1 | 32600 | 26600 | 81.6% | 1.82
212603236 | 2.55 | No | DAY & NIGHT | HRCU-A-CB (Split System: Heat Pump with Remote Outdoor Unit-Air-Source) | Centrally-Ducted | DLCURAH30ABK | PL36H210P179 | *92ESN1002120A* | 30600 | 15.2 | 9 | 8.1 | 32600 | 26600 | 81.6% | 1.82
211712541 | 2.55 | No | DAY & NIGHT | HRCU-A-CB (Split System: Heat Pump with Remote Outdoor Unit-Air-Source) | Centrally-Ducted | DLCURAH30ABK | EA*4X42L21A* | *92ESN0802120A* | 30600 | 15.2 | 9 | 8.1 | 34200 | 27000 | 78.95% | 1.82
212979053 | 2.55 | No | DAY & NIGHT | HRCU-A-CB (Split System: Heat Pump with Remote Outdoor Unit-Air-Source) | Centrally-Ducted | DLCURAH30ABK | EA*4X43L21A* | *80MS(N,L)0701716A* | 30600 | 15.2 | 9 | 8.5 | 33600 | 26400 | 78.57% | 1.86
212980228 | 2.55 | No | DAY & NIGHT | HRCU-A-CB (Split System: Heat Pump with Remote Outdoor Unit-Air-Source) | Centrally-Ducted | DLCURAH30ABK | EA*4X43L21A* | *80MS(N,L)0902116A* | 30600 | 15.2 | 9 | 8.1 | 33400 | 26400 | 79.04% | 1.86
212976491 | 2.55 | No | DAY & NIGHT | HRCU-A-CB (Split System: Heat Pump with Remote Outdoor Unit-Air-Source) | Centrally-Ducted | DLCURAH30ABK | EA*4X43L21A* | *96VTN0802120B* | 30600 | 15.2 | 9 | 8.1 | 33400 | 26400 | 79.04% | 1.86
212980195 | 2.55 | No | DAY & NIGHT | HRCU-A-CB (Split System: Heat Pump with Remote Outdoor Unit-Air-Source) | Centrally-Ducted | DLCURAH30ABK | EA*4X37L21A* | *80MS(N,L)0902116A* | 30600 | 15.2 | 9 | 8.1 | 33200 | 26400 | 79.52% | 1.86
212985005 | 2.55 | No | DAY & NIGHT | HRCU-A-CB (Split System: Heat Pump with Remote Outdoor Unit-Air-Source) | Centrally-Ducted | DLCURAH30ABK | EA*4X43L21A* | *92MSN0802120A* | 30600 | 15.5 | 9 | 8.5 | 33400 | 26400 | 79.04% | 1.86
212985269 | 2.55 | No | DAY & NIGHT | HRCU-A-CB (Split System: Heat Pump with Remote Outdoor Unit-Air-Source) | Centrally-Ducted | DLCURAH30ABK | EA*4X37L21A* | *92MSN1002120A* | 30600 | 15.2 | 9 | 8.5 | 33400 | 26400 | 79.04% | 1.86
212982174 | 2.55 | No | DAY & NIGHT | HRCU-A-CB (Split System: Heat Pump with Remote Outdoor Unit-Air-Source) | Centrally-Ducted | DLCURAH30ABK | EA*4X43L21A* | *80MSU0401712A* | 30600 | 15.2 | 9 | 8.1 | 33200 | 26200 | 78.92% | 1.86
212982978 | 2.55 | No | DAY & NIGHT | HRCU-A-CB (Split System: Heat Pump with Remote Outdoor Unit-Air-Source) | Centrally-Ducted | DLCURAH30ABK | EA*4X43L21A* | *80MSU0802120A* | 30600 | 15.5 | 9 | 8.5 | 33400 | 26200 | 78.44% | 1.88
212984975 | 2.55 | No | DAY & NIGHT | HRCU-A-CB (Split System: Heat Pump with Remote Outdoor Unit-Air-Source) | Centrally-Ducted | DLCURAH30ABK | EA*4X37L21A* | *92MSN0802120A* | 30600 | 15.2 | 9 | 8.1 | 33200 | 26200 | 78.92% | 1.86
212982942 | 2.55 | No | DAY & NIGHT | HRCU-A-CB (Split System: Heat Pump with Remote Outdoor Unit-Air-Source) | Centrally-Ducted | DLCURAH30ABK | EA*4X37L21A* | *80MSU0802120A* | 30600 | 15.2 | 9 | 8.1 | 33400 | 26200 | 78.44% | 1.86
212989063 | 2.55 | No | DAY & NIGHT | HRCU-A-CB (Split System: Heat Pump with Remote Outdoor Unit-Air-Source) | Centrally-Ducted | DLCURAH30ABK | EA*4X43L21A* | *95MSU0601716A* | 30600 | 15.2 | 9 | 8.5 | 33600 | 26400 | 78.57% | 1.86
212985305 | 2.55 | No | DAY & NIGHT | HRCU-A-CB (Split System: Heat Pump with Remote Outdoor Unit-Air-Source) | Centrally-Ducted | DLCURAH30ABK | EA*4X43L21A* | *92MSN1002120A* | 30600 | 16 | 9 | 8.5 | 35000 | 26800 | 76.57% | 1.86
212603245 | 2.55 | No | DAY & NIGHT | HRCU-A-CB (Split System: Heat Pump with Remote Outdoor Unit-Air-Source) | Centrally-Ducted | DLCURAH30ABK | PL36H210P299 | *96VTN1002122A* | 30600 | 15.2 | 9 | 8.1 | 31400 | 25600 | 81.53% | 1.84
212989531 | 2.55 | No | DAY & NIGHT | HRCU-A-CB (Split System: Heat Pump with Remote Outdoor Unit-Air-Source) | Centrally-Ducted | DLCURAH30ABK | EA*4X37L21A* | *95MSU0802120A* | 30600 | 15.2 | 9 | 8.1 | 33400 | 26400 | 79.04% | 1.86
211712912 | 2.55 | No | DAY & NIGHT | HRCU-A-CB (Split System: Heat Pump with Remote Outdoor Unit-Air-Source) | Centrally-Ducted | DLCURAH30ABK | EA*4X42L24A* | *92ESN1002120A* | 30600 | 15.2 | 9 | 8.1 | 34200 | 27000 | 78.95% | 1.82
211713043 | 2.55 | No | DAY & NIGHT | HRCU-A-CB (Split System: Heat Pump with Remote Outdoor Unit-Air-Source) | Centrally-Ducted | DLCURAH30ABK | EA*4X43L21A* | *96VTN1002122A* | 30600 | 15.2 | 9 | 8.1 | 33000 | 26000 | 78.79% | 1.84
212974167 | 2.55 | No | DAY & NIGHT | HRCU-A-CB (Split System: Heat Pump with Remote Outdoor Unit-Air-Source) | Centrally-Ducted | DLCURAH30ABK | EA*4X43L21A* | *96VSN0802120B* | 30600 | 15.2 | 9 | 8.1 | 33400 | 26400 | 79.04% | 1.86
212978560 | 2.55 | No | DAY & NIGHT | HRCU-A-CB (Split System: Heat Pump with Remote Outdoor Unit-Air-Source) | Centrally-Ducted | DLCURAH30ABK | EA*4X43L21A* | *80MS(N,L)0701712A* | 30600 | 15.2 | 9 | 8.1 | 33400 | 26400 | 79.04% | 1.86
211712900 | 2.55 | No | DAY & NIGHT | HRCU-A-CB (Split System: Heat Pump with Remote Outdoor Unit-Air-Source) | Centrally-Ducted | DLCURAH30ABK | EA*4X42L24A* | *92ESN0802120A* | 30600 | 15.2 | 9 | 8.1 | 34200 | 26800 | 78.36% | 1.82
211713275 | 2.55 | No | DAY & NIGHT | HRCU-A-CB (Split System: Heat Pump with Remote Outdoor Unit-Air-Source) | Centrally-Ducted | DLCURAH30ABK | EA*4X43L21A* | *80ES(N,L)0901714A* | 30600 | 15.2 | 9 | 8.1 | 33200 | 26000 | 78.31% | 1.84
213738344 | 2.55 | No | DAY & NIGHT | HRCU-A-CB (Split System: Heat Pump with Remote Outdoor Unit-Air-Source) | Centrally-Ducted | DLCURAH30ABK | PL36H210P299 | *80MS(N,L)0701712A* | 30600 | 15.2 | 9 | 8.1 | 31800 | 26000 | 81.76% | 1.86
211713281 | 2.55 | No | GRANDAIRE | HRCU-A-CB (Split System: Heat Pump with Remote Outdoor Unit-Air-Source) | Centrally-Ducted | WDLCURAH30ABK | WLA*434CA* | WFER090B042A* | 30600 | 15.2 | 9 | 8.1 | 33200 | 26000 | 78.31% | 1.84
211712546 | 2.55 | No | GRANDAIRE | HRCU-A-CB (Split System: Heat Pump with Remote Outdoor Unit-Air-Source) | Centrally-Ducted | WDLCURAH30ABK | WLA*424CA* | WFAX080C060A* | 30600 | 15.2 | 9 | 8.1 | 34200 | 27000 | 78.95% | 1.82
211713280 | 2.55 | No | GRANDAIRE | HRCU-A-CB (Split System: Heat Pump with Remote Outdoor Unit-Air-Source) | Centrally-Ducted | WDLCURAH30ABK | WLA*434CA* | WFEL090B042B* | 30600 | 15.2 | 9 | 8.1 | 33200 | 26000 | 78.31% | 1.84
211712917 | 2.55 | No | GRANDAIRE | HRCU-A-CB (Split System: Heat Pump with Remote Outdoor Unit-Air-Source) | Centrally-Ducted | WDLCURAH30ABK | WLA*424DA* | WFAX100C060A* | 30600 | 15.2 | 9 | 8.1 | 34200 | 27000 | 78.95% | 1.82
212978564 | 2.55 | No | GRANDAIRE | HRCU-A-CB (Split System: Heat Pump with Remote Outdoor Unit-Air-Source) | Centrally-Ducted | WDLCURAH30ABK | WLA*434CA* | WFE*070B036C* | 30600 | 15.2 | 9 | 8.1 | 33400 | 28400 | 85.03% | 1.76
212982179 | 2.55 | No | GRANDAIRE | HRCU-A-CB (Split System: Heat Pump with Remote Outdoor Unit-Air-Source) | Centrally-Ducted | WDLCURAH30ABK | WLA*434CA* | WFEU040B036B* | 30600 | 15.2 | 9 | 8.1 | 33200 | 26200 | 78.92% | 1.86
212985274 | 2.55 | No | GRANDAIRE | HRCU-A-CB (Split System: Heat Pump with Remote Outdoor Unit-Air-Source) | Centrally-Ducted | WDLCURAH30ABK | WLA*374CA* | WFAX100C060B* | 30600 | 15.2 | 9 | 8.5 | 33400 | 27400 | 82.04% | 1.8
212979058 | 2.55 | No | GRANDAIRE | HRCU-A-CB (Split System: Heat Pump with Remote Outdoor Unit-Air-Source) | Centrally-Ducted | WDLCURAH30ABK | WLA*434CA* | WFE*070B048C* | 30600 | 15.2 | 9 | 8.5 | 33600 | 28200 | 83.93% | 1.76
212980232 | 2.55 | No | GRANDAIRE | HRCU-A-CB (Split System: Heat Pump with Remote Outdoor Unit-Air-Source) | Centrally-Ducted | WDLCURAH30ABK | WLA*434CA* | WFE*090C048C* | 30600 | 15.2 | 9 | 8.1 | 33400 | 28200 | 84.43% | 1.76
212980199 | 2.55 | No | GRANDAIRE | HRCU-A-CB (Split System: Heat Pump with Remote Outdoor Unit-Air-Source) | Centrally-Ducted | WDLCURAH30ABK | WLA*374CA* | WFE*090C048C* | 30600 | 15.2 | 9 | 8.1 | 33200 | 27600 | 83.13% | 1.78
212985310 | 2.55 | No | GRANDAIRE | HRCU-A-CB (Split System: Heat Pump with Remote Outdoor Unit-Air-Source) | Centrally-Ducted | WDLCURAH30ABK | WLA*434CA* | WFAX100C060B* | 30600 | 16 | 9 | 8.5 | 35000 | 28200 | 80.57% | 1.76
212989068 | 2.55 | No | GRANDAIRE | HRCU-A-CB (Split System: Heat Pump with Remote Outdoor Unit-Air-Source) | Centrally-Ducted | WDLCURAH30ABK | WLA*434CA* | WFSU060B048B* | 30600 | 15.2 | 9 | 8.5 | 33600 | 28200 | 83.93% | 1.76
212982947 | 2.55 | No | GRANDAIRE | HRCU-A-CB (Split System: Heat Pump with Remote Outdoor Unit-Air-Source) | Centrally-Ducted | WDLCURAH30ABK | WLA*374CA* | WFEU080C060B* | 30600 | 15.2 | 9 | 8.1 | 33400 | 26200 | 78.44% | 1.86
212982983 | 2.55 | No | GRANDAIRE | HRCU-A-CB (Split System: Heat Pump with Remote Outdoor Unit-Air-Source) | Centrally-Ducted | WDLCURAH30ABK | WLA*434CA* | WFEU080C060B* | 30600 | 15.5 | 9 | 8.5 | 33400 | 26200 | 78.44% | 1.88
212989536 | 2.55 | No | GRANDAIRE | HRCU-A-CB (Split System: Heat Pump with Remote Outdoor Unit-Air-Source) | Centrally-Ducted | WDLCURAH30ABK | WLA*374CA* | WFSU080C060B* | 30600 | 15.2 | 9 | 8.1 | 33400 | 27600 | 82.63% | 1.8
211712905 | 2.55 | No | GRANDAIRE | HRCU-A-CB (Split System: Heat Pump with Remote Outdoor Unit-Air-Source) | Centrally-Ducted | WDLCURAH30ABK | WLA*424DA* | WFAX080C060A* | 30600 | 15.2 | 9 | 8.1 | 34200 | 26800 | 78.36% | 1.82
211222711 | 2.55 | No | HEIL | HRCU-A-CB (Split System: Heat Pump with Remote Outdoor Unit-Air-Source) | Centrally-Ducted | DLCURAH30ABK | EA*4X37L21A* | *96VTN1002122A* | 30600 | 15.2 | 9 | 8.1 | 33000 | 26200 | 79.39% | 1.84
211712542 | 2.55 | No | HEIL | HRCU-A-CB (Split System: Heat Pump with Remote Outdoor Unit-Air-Source) | Centrally-Ducted | DLCURAH30ABK | EA*4X42L21A* | *92ESN0802120A* | 30600 | 15.2 | 9 | 8.1 | 34200 | 27000 | 78.95% | 1.82
211712901 | 2.55 | No | HEIL | HRCU-A-CB (Split System: Heat Pump with Remote Outdoor Unit-Air-Source) | Centrally-Ducted | DLCURAH30ABK | EA*4X42L24A* | *92ESN0802120A* | 30600 | 15.2 | 9 | 8.1 | 34200 | 26800 | 78.36% | 1.82
211713044 | 2.55 | No | HEIL | HRCU-A-CB (Split System: Heat Pump with Remote Outdoor Unit-Air-Source) | Centrally-Ducted | DLCURAH30ABK | EA*4X43L21A* | *96VTN1002122A* | 30600 | 15.2 | 9 | 8.1 | 33000 | 26000 | 78.79% | 1.84
212976492 | 2.55 | No | HEIL | HRCU-A-CB (Split System: Heat Pump with Remote Outdoor Unit-Air-Source) | Centrally-Ducted | DLCURAH30ABK | EA*4X43L21A* | *96VTN0802120B* | 30600 | 15.2 | 9 | 8.1 | 33400 | 26400 | 79.04% | 1.86
212974168 | 2.55 | No | HEIL | HRCU-A-CB (Split System: Heat Pump with Remote Outdoor Unit-Air-Source) | Centrally-Ducted | DLCURAH30ABK | EA*4X43L21A* | *96VSN0802120B* | 30600 | 15.2 | 9 | 8.1 | 33400 | 26400 | 79.04% | 1.86
212985006 | 2.55 | No | HEIL | HRCU-A-CB (Split System: Heat Pump with Remote Outdoor Unit-Air-Source) | Centrally-Ducted | DLCURAH30ABK | EA*4X43L21A* | *92MSN0802120A* | 30600 | 15.5 | 9 | 8.5 | 33400 | 26400 | 79.04% | 1.86
212980229 | 2.55 | No | HEIL | HRCU-A-CB (Split System: Heat Pump with Remote Outdoor Unit-Air-Source) | Centrally-Ducted | DLCURAH30ABK | EA*4X43L21A* | *80MS(N,L)0902116A* | 30600 | 15.2 | 9 | 8.1 | 33400 | 26400 | 79.04% | 1.86
212982175 | 2.55 | No | HEIL | HRCU-A-CB (Split System: Heat Pump with Remote Outdoor Unit-Air-Source) | Centrally-Ducted | DLCURAH30ABK | EA*4X43L21A* | *80MSU0401712A* | 30600 | 15.2 | 9 | 8.1 | 33200 | 26200 | 78.92% | 1.86
212980196 | 2.55 | No | HEIL | HRCU-A-CB (Split System: Heat Pump with Remote Outdoor Unit-Air-Source) | Centrally-Ducted | DLCURAH30ABK | EA*4X37L21A* | *80MS(N,L)0902116A* | 30600 | 15.2 | 9 | 8.1 | 33200 | 26400 | 79.52% | 1.86
212979054 | 2.55 | No | HEIL | HRCU-A-CB (Split System: Heat Pump with Remote Outdoor Unit-Air-Source) | Centrally-Ducted | DLCURAH30ABK | EA*4X43L21A* | *80MS(N,L)0701716A* | 30600 | 15.2 | 9 | 8.5 | 33600 | 26400 | 78.57% | 1.86
212984976 | 2.55 | No | HEIL | HRCU-A-CB (Split System: Heat Pump with Remote Outdoor Unit-Air-Source) | Centrally-Ducted | DLCURAH30ABK | EA*4X37L21A* | *92MSN0802120A* | 30600 | 15.2 | 9 | 8.1 | 33200 | 26200 | 78.92% | 1.86
212989064 | 2.55 | No | HEIL | HRCU-A-CB (Split System: Heat Pump with Remote Outdoor Unit-Air-Source) | Centrally-Ducted | DLCURAH30ABK | EA*4X43L21A* | *95MSU0601716A* | 30600 | 15.2 | 9 | 8.5 | 33600 | 26400 | 78.57% | 1.86
212989532 | 2.55 | No | HEIL | HRCU-A-CB (Split System: Heat Pump with Remote Outdoor Unit-Air-Source) | Centrally-Ducted | DLCURAH30ABK | EA*4X37L21A* | *95MSU0802120A* | 30600 | 15.2 | 9 | 8.1 | 33400 | 26400 | 79.04% | 1.86
212982943 | 2.55 | No | HEIL | HRCU-A-CB (Split System: Heat Pump with Remote Outdoor Unit-Air-Source) | Centrally-Ducted | DLCURAH30ABK | EA*4X37L21A* | *80MSU0802120A* | 30600 | 15.2 | 9 | 8.1 | 33400 | 26200 | 78.44% | 1.86
212982979 | 2.55 | No | HEIL | HRCU-A-CB (Split System: Heat Pump with Remote Outdoor Unit-Air-Source) | Centrally-Ducted | DLCURAH30ABK | EA*4X43L21A* | *80MSU0802120A* | 30600 | 15.5 | 9 | 8.5 | 33400 | 26200 | 78.44% | 1.88
212985270 | 2.55 | No | HEIL | HRCU-A-CB (Split System: Heat Pump with Remote Outdoor Unit-Air-Source) | Centrally-Ducted | DLCURAH30ABK | EA*4X37L21A* | *92MSN1002120A* | 30600 | 15.2 | 9 | 8.5 | 33400 | 26400 | 79.04% | 1.86
212978561 | 2.55 | No | HEIL | HRCU-A-CB (Split System: Heat Pump with Remote Outdoor Unit-Air-Source) | Centrally-Ducted | DLCURAH30ABK | EA*4X43L21A* | *80MS(N,L)0701712A* | 30600 | 15.2 | 9 | 8.1 | 33400 | 26400 | 79.04% | 1.86
212985306 | 2.55 | No | HEIL | HRCU-A-CB (Split System: Heat Pump with Remote Outdoor Unit-Air-Source) | Centrally-Ducted | DLCURAH30ABK | EA*4X43L21A* | *92MSN1002120A* | 30600 | 16 | 9 | 8.5 | 35000 | 26800 | 76.57% | 1.86
211713276 | 2.55 | No | HEIL | HRCU-A-CB (Split System: Heat Pump with Remote Outdoor Unit-Air-Source) | Centrally-Ducted | DLCURAH30ABK | EA*4X43L21A* | *80ES(N,L)0901714A* | 30600 | 15.2 | 9 | 8.1 | 33200 | 26000 | 78.31% | 1.84
211712913 | 2.55 | No | HEIL | HRCU-A-CB (Split System: Heat Pump with Remote Outdoor Unit-Air-Source) | Centrally-Ducted | DLCURAH30ABK | EA*4X42L24A* | *92ESN1002120A* | 30600 | 15.2 | 9 | 8.1 | 34200 | 27000 | 78.95% | 1.82
211222712 | 2.55 | No | KEEPRITE | HRCU-A-CB (Split System: Heat Pump with Remote Outdoor Unit-Air-Source) | Centrally-Ducted | DLCURAH30ABK | EA*4X37L21A* | *96VTN1002122A* | 30600 | 15.2 | 9 | 8.1 | 33000 | 26200 | 79.39% | 1.84
211712902 | 2.55 | No | KEEPRITE | HRCU-A-CB (Split System: Heat Pump with Remote Outdoor Unit-Air-Source) | Centrally-Ducted | DLCURAH30ABK | EA*4X42L24A* | *92ESN0802120A* | 30600 | 15.2 | 9 | 8.1 | 34200 | 26800 | 78.36% | 1.82
211712543 | 2.55 | No | KEEPRITE | HRCU-A-CB (Split System: Heat Pump with Remote Outdoor Unit-Air-Source) | Centrally-Ducted | DLCURAH30ABK | EA*4X42L21A* | *92ESN0802120A* | 30600 | 15.2 | 9 | 8.1 | 34200 | 27000 | 78.95% | 1.82
211713277 | 2.55 | No | KEEPRITE | HRCU-A-CB (Split System: Heat Pump with Remote Outdoor Unit-Air-Source) | Centrally-Ducted | DLCURAH30ABK | EA*4X43L21A* | *80ES(N,L)0901714A* | 30600 | 15.2 | 9 | 8.1 | 33200 | 26000 | 78.31% | 1.84
212976494 | 2.55 | No | KEEPRITE | HRCU-A-CB (Split System: Heat Pump with Remote Outdoor Unit-Air-Source) | Centrally-Ducted | DLCURAH30ABK | EA*4X43L21A* | *96VTN0802120B* | 30600 | 15.2 | 9 | 8.1 | 33400 | 26400 | 79.04% | 1.86
212974169 | 2.55 | No | KEEPRITE | HRCU-A-CB (Split System: Heat Pump with Remote Outdoor Unit-Air-Source) | Centrally-Ducted | DLCURAH30ABK | EA*4X43L21A* | *96VSN0802120B* | 30600 | 15.2 | 9 | 8.1 | 33400 | 26400 | 79.04% | 1.86
212982944 | 2.55 | No | KEEPRITE | HRCU-A-CB (Split System: Heat Pump with Remote Outdoor Unit-Air-Source) | Centrally-Ducted | DLCURAH30ABK | EA*4X37L21A* | *80MSU0802120A* | 30600 | 15.2 | 9 | 8.1 | 33400 | 26200 | 78.44% | 1.86
212982980 | 2.55 | No | KEEPRITE | HRCU-A-CB (Split System: Heat Pump with Remote Outdoor Unit-Air-Source) | Centrally-Ducted | DLCURAH30ABK | EA*4X43L21A* | *80MSU0802120A* | 30600 | 15.5 | 9 | 8.5 | 33400 | 26200 | 78.44% | 1.88
212984977 | 2.55 | No | KEEPRITE | HRCU-A-CB (Split System: Heat Pump with Remote Outdoor Unit-Air-Source) | Centrally-Ducted | DLCURAH30ABK | EA*4X37L21A* | *92MSN0802120A* | 30600 | 15.2 | 9 | 8.1 | 33200 | 26200 | 78.92% | 1.86
212979055 | 2.55 | No | KEEPRITE | HRCU-A-CB (Split System: Heat Pump with Remote Outdoor Unit-Air-Source) | Centrally-Ducted | DLCURAH30ABK | EA*4X43L21A* | *80MS(N,L)0701716A* | 30600 | 15.2 | 9 | 8.5 | 33600 | 26400 | 78.57% | 1.86
212978562 | 2.55 | No | KEEPRITE | HRCU-A-CB (Split System: Heat Pump with Remote Outdoor Unit-Air-Source) | Centrally-Ducted | DLCURAH30ABK | EA*4X43L21A* | *80MS(N,L)0701712A* | 30600 | 15.2 | 9 | 8.1 | 33400 | 26400 | 79.04% | 1.86
212980230 | 2.55 | No | KEEPRITE | HRCU-A-CB (Split System: Heat Pump with Remote Outdoor Unit-Air-Source) | Centrally-Ducted | DLCURAH30ABK | EA*4X43L21A* | *80MS(N,L)0902116A* | 30600 | 15.2 | 9 | 8.1 | 33400 | 26400 | 79.04% | 1.86
212985271 | 2.55 | No | KEEPRITE | HRCU-A-CB (Split System: Heat Pump with Remote Outdoor Unit-Air-Source) | Centrally-Ducted | DLCURAH30ABK | EA*4X37L21A* | *92MSN1002120A* | 30600 | 15.2 | 9 | 8.5 | 33400 | 26400 | 79.04% | 1.86
212980197 | 2.55 | No | KEEPRITE | HRCU-A-CB (Split System: Heat Pump with Remote Outdoor Unit-Air-Source) | Centrally-Ducted | DLCURAH30ABK | EA*4X37L21A* | *80MS(N,L)0902116A* | 30600 | 15.2 | 9 | 8.1 | 33200 | 26400 | 79.52% | 1.86
212989533 | 2.55 | No | KEEPRITE | HRCU-A-CB (Split System: Heat Pump with Remote Outdoor Unit-Air-Source) | Centrally-Ducted | DLCURAH30ABK | EA*4X37L21A* | *95MSU0802120A* | 30600 | 15.2 | 9 | 8.1 | 33400 | 26400 | 79.04% | 1.86
212985307 | 2.55 | No | KEEPRITE | HRCU-A-CB (Split System: Heat Pump with Remote Outdoor Unit-Air-Source) | Centrally-Ducted | DLCURAH30ABK | EA*4X43L21A* | *92MSN1002120A* | 30600 | 16 | 9 | 8.5 | 35000 | 26800 | 76.57% | 1.86
212989065 | 2.55 | No | KEEPRITE | HRCU-A-CB (Split System: Heat Pump with Remote Outdoor Unit-Air-Source) | Centrally-Ducted | DLCURAH30ABK | EA*4X43L21A* | *95MSU0601716A* | 30600 | 15.2 | 9 | 8.5 | 33600 | 26400 | 78.57% | 1.86
212982176 | 2.55 | No | KEEPRITE | HRCU-A-CB (Split System: Heat Pump with Remote Outdoor Unit-Air-Source) | Centrally-Ducted | DLCURAH30ABK | EA*4X43L21A* | *80MSU0401712A* | 30600 | 15.2 | 9 | 8.1 | 33200 | 26200 | 78.92% | 1.86
212985007 | 2.55 | No | KEEPRITE | HRCU-A-CB (Split System: Heat Pump with Remote Outdoor Unit-Air-Source) | Centrally-Ducted | DLCURAH30ABK | EA*4X43L21A* | *92MSN0802120A* | 30600 | 15.5 | 9 | 8.5 | 33400 | 26400 | 79.04% | 1.86
211713045 | 2.55 | No | KEEPRITE | HRCU-A-CB (Split System: Heat Pump with Remote Outdoor Unit-Air-Source) | Centrally-Ducted | DLCURAH30ABK | EA*4X43L21A* | *96VTN1002122A* | 30600 | 15.2 | 9 | 8.1 | 33000 | 26000 | 78.79% | 1.84
211712914 | 2.55 | No | KEEPRITE | HRCU-A-CB (Split System: Heat Pump with Remote Outdoor Unit-Air-Source) | Centrally-Ducted | DLCURAH30ABK | EA*4X42L24A* | *92ESN1002120A* | 30600 | 15.2 | 9 | 8.1 | 34200 | 27000 | 78.95% | 1.82
211712896 | 2.55 | No | PAYNE HEATING AND COOLING | HRCU-A-CB (Split System: Heat Pump with Remote Outdoor Unit-Air-Source) | Centrally-Ducted | 38MURAQ30AB3* | CAP**4224AL* | PG92ESAA60080C** | 30600 | 15.2 | 9 | 8.1 | 34200 | 26800 | 78.36% | 1.82
211712537 | 2.55 | No | PAYNE HEATING AND COOLING | HRCU-A-CB (Split System: Heat Pump with Remote Outdoor Unit-Air-Source) | Centrally-Ducted | 38MURAQ30AB3* | CAP**4221AL* | PG92ESAA60080C** | 30600 | 15.2 | 9 | 8.1 | 34200 | 27000 | 78.95% | 1.82
212978556 | 2.55 | No | PAYNE HEATING AND COOLING | HRCU-A-CB (Split System: Heat Pump with Remote Outdoor Unit-Air-Source) | Centrally-Ducted | 38MURAQ30AB3* | CAP**4321AL* | PG80MS(A,L)A36070B** | 30600 | 15.2 | 9 | 8.1 | 33400 | 26400 | 79.04% | 1.86
212976486 | 2.55 | No | PAYNE HEATING AND COOLING | HRCU-A-CB (Split System: Heat Pump with Remote Outdoor Unit-Air-Source) | Centrally-Ducted | 38MURAQ30AB3* | CAP**4321AL* | PG96VTAB60080C** | 30600 | 15.2 | 9 | 8.1 | 33400 | 26400 | 79.04% | 1.86
212979049 | 2.55 | No | PAYNE HEATING AND COOLING | HRCU-A-CB (Split System: Heat Pump with Remote Outdoor Unit-Air-Source) | Centrally-Ducted | 38MURAQ30AB3* | CAP**4321AL* | PG80MS(A,L)A48070B** | 30600 | 15.2 | 9 | 8.5 | 33600 | 26400 | 78.57% | 1.86
212982938 | 2.55 | No | PAYNE HEATING AND COOLING | HRCU-A-CB (Split System: Heat Pump with Remote Outdoor Unit-Air-Source) | Centrally-Ducted | 38MURAQ30AB3* | CAP**3721AL* | PG80MSUA60080C** | 30600 | 15.2 | 9 | 8.1 | 33400 | 26200 | 78.44% | 1.86
212985301 | 2.55 | No | PAYNE HEATING AND COOLING | HRCU-A-CB (Split System: Heat Pump with Remote Outdoor Unit-Air-Source) | Centrally-Ducted | 38MURAQ30AB3* | CAP**4321AL* | PG92MSAA60100C** | 30600 | 16 | 9 | 8.5 | 35000 | 26800 | 76.57% | 1.86
212980224 | 2.55 | No | PAYNE HEATING AND COOLING | HRCU-A-CB (Split System: Heat Pump with Remote Outdoor Unit-Air-Source) | Centrally-Ducted | 38MURAQ30AB3* | CAP**4321AL* | PG80MS(A,L)A48090C** | 30600 | 15.2 | 9 | 8.1 | 33400 | 26400 | 79.04% | 1.86
212985265 | 2.55 | No | PAYNE HEATING AND COOLING | HRCU-A-CB (Split System: Heat Pump with Remote Outdoor Unit-Air-Source) | Centrally-Ducted | 38MURAQ30AB3* | CAP**3721AL* | PG92MSAA60100C** | 30600 | 15.2 | 9 | 8.5 | 33400 | 26400 | 79.04% | 1.86
212982974 | 2.55 | No | PAYNE HEATING AND COOLING | HRCU-A-CB (Split System: Heat Pump with Remote Outdoor Unit-Air-Source) | Centrally-Ducted | 38MURAQ30AB3* | CAP**4321AL* | PG80MSUA60080C** | 30600 | 15.5 | 9 | 8.5 | 33400 | 26200 | 78.44% | 1.88
212985001 | 2.55 | No | PAYNE HEATING AND COOLING | HRCU-A-CB (Split System: Heat Pump with Remote Outdoor Unit-Air-Source) | Centrally-Ducted | 38MURAQ30AB3* | CAP**4321AL* | PG92MSAA60080C** | 30600 | 15.5 | 9 | 8.5 | 33400 | 26400 | 79.04% | 1.86
212982170 | 2.55 | No | PAYNE HEATING AND COOLING | HRCU-A-CB (Split System: Heat Pump with Remote Outdoor Unit-Air-Source) | Centrally-Ducted | 38MURAQ30AB3* | CAP**4321AL* | PG80MSUA36040B** | 30600 | 15.2 | 9 | 8.1 | 33200 | 26200 | 78.92% | 1.86
212989059 | 2.55 | No | PAYNE HEATING AND COOLING | HRCU-A-CB (Split System: Heat Pump with Remote Outdoor Unit-Air-Source) | Centrally-Ducted | 38MURAQ30AB3* | CAP**4321AL* | PG95MSUA48060B** | 30600 | 15.2 | 9 | 8.5 | 33600 | 26400 | 78.57% | 1.86
212989527 | 2.55 | No | PAYNE HEATING AND COOLING | HRCU-A-CB (Split System: Heat Pump with Remote Outdoor Unit-Air-Source) | Centrally-Ducted | 38MURAQ30AB3* | CAP**3721AL* | PG95MSUA60080C** | 30600 | 15.2 | 9 | 8.1 | 33400 | 26400 | 79.04% | 1.86
212980191 | 2.55 | No | PAYNE HEATING AND COOLING | HRCU-A-CB (Split System: Heat Pump with Remote Outdoor Unit-Air-Source) | Centrally-Ducted | 38MURAQ30AB3* | CAP**3721AL* | PG80MS(A,L)A48090C** | 30600 | 15.2 | 9 | 8.1 | 33200 | 26400 | 79.52% | 1.86
212984971 | 2.55 | No | PAYNE HEATING AND COOLING | HRCU-A-CB (Split System: Heat Pump with Remote Outdoor Unit-Air-Source) | Centrally-Ducted | 38MURAQ30AB3* | CAP**3721AL* | PG92MSAA60080C** | 30600 | 15.2 | 9 | 8.1 | 33200 | 26200 | 78.92% | 1.86
211713271 | 2.55 | No | PAYNE HEATING AND COOLING | HRCU-A-CB (Split System: Heat Pump with Remote Outdoor Unit-Air-Source) | Centrally-Ducted | 38MURAQ30AB3* | CAP**4321AL* | PG80ES(A,L)A42090B** | 30600 | 15.2 | 9 | 8.1 | 33200 | 26000 | 78.31% | 1.84
211712908 | 2.55 | No | PAYNE HEATING AND COOLING | HRCU-A-CB (Split System: Heat Pump with Remote Outdoor Unit-Air-Source) | Centrally-Ducted | 38MURAQ30AB3* | CAP**4224AL* | PG92ESAA60100C** | 30600 | 15.2 | 9 | 8.1 | 34200 | 27000 | 78.95% | 1.82
211222713 | 2.55 | No | SMART COMFORT | HRCU-A-CB (Split System: Heat Pump with Remote Outdoor Unit-Air-Source) | Centrally-Ducted | DLCURAH30ABK | EA*4X37L21A* | *96VTN1002122A* | 30600 | 15.2 | 9 | 8.1 | 33000 | 26200 | 79.39% | 1.84
211712903 | 2.55 | No | SMART COMFORT | HRCU-A-CB (Split System: Heat Pump with Remote Outdoor Unit-Air-Source) | Centrally-Ducted | DLCURAH30ABK | EA*4X42L24A* | *92ESN0802120A* | 30600 | 15.2 | 9 | 8.1 | 34200 | 26800 | 78.36% | 1.82
211713046 | 2.55 | No | SMART COMFORT | HRCU-A-CB (Split System: Heat Pump with Remote Outdoor Unit-Air-Source) | Centrally-Ducted | DLCURAH30ABK | EA*4X43L21A* | *96VTN1002122A* | 30600 | 15.2 | 9 | 8.1 | 33000 | 26000 | 78.79% | 1.84
211712544 | 2.55 | No | SMART COMFORT | HRCU-A-CB (Split System: Heat Pump with Remote Outdoor Unit-Air-Source) | Centrally-Ducted | DLCURAH30ABK | EA*4X42L21A* | *92ESN0802120A* | 30600 | 15.2 | 9 | 8.1 | 34200 | 27000 | 78.95% | 1.82
211712915 | 2.55 | No | SMART COMFORT | HRCU-A-CB (Split System: Heat Pump with Remote Outdoor Unit-Air-Source) | Centrally-Ducted | DLCURAH30ABK | EA*4X42L24A* | *92ESN1002120A* | 30600 | 15.2 | 9 | 8.1 | 34200 | 27000 | 78.95% | 1.82
212976495 | 2.55 | No | SMART COMFORT | HRCU-A-CB (Split System: Heat Pump with Remote Outdoor Unit-Air-Source) | Centrally-Ducted | DLCURAH30ABK | EA*4X43L21A* | *96VTN0802120B* | 30600 | 15.2 | 9 | 8.1 | 33400 | 26400 | 79.04% | 1.86
212974170 | 2.55 | No | SMART COMFORT | HRCU-A-CB (Split System: Heat Pump with Remote Outdoor Unit-Air-Source) | Centrally-Ducted | DLCURAH30ABK | EA*4X43L21A* | *96VSN0802120B* | 30600 | 15.2 | 9 | 8.1 | 33400 | 26400 | 79.04% | 1.86
212979056 | 2.55 | No | SMART COMFORT | HRCU-A-CB (Split System: Heat Pump with Remote Outdoor Unit-Air-Source) | Centrally-Ducted | DLCURAH30ABK | EA*4X43L21A* | *80MS(N,L)0701716A* | 30600 | 15.2 | 9 | 8.5 | 33600 | 26400 | 78.57% | 1.86
212982177 | 2.55 | No | SMART COMFORT | HRCU-A-CB (Split System: Heat Pump with Remote Outdoor Unit-Air-Source) | Centrally-Ducted | DLCURAH30ABK | EA*4X43L21A* | *80MSU0401712A* | 30600 | 15.2 | 9 | 8.1 | 33200 | 26200 | 78.92% | 1.86
212985272 | 2.55 | No | SMART COMFORT | HRCU-A-CB (Split System: Heat Pump with Remote Outdoor Unit-Air-Source) | Centrally-Ducted | DLCURAH30ABK | EA*4X37L21A* | *92MSN1002120A* | 30600 | 15.2 | 9 | 8.5 | 33400 | 26400 | 79.04% | 1.86
212989066 | 2.55 | No | SMART COMFORT | HRCU-A-CB (Split System: Heat Pump with Remote Outdoor Unit-Air-Source) | Centrally-Ducted | DLCURAH30ABK | EA*4X43L21A* | *95MSU0601716A* | 30600 | 15.2 | 9 | 8.5 | 33600 | 26400 | 78.57% | 1.86
212985308 | 2.55 | No | SMART COMFORT | HRCU-A-CB (Split System: Heat Pump with Remote Outdoor Unit-Air-Source) | Centrally-Ducted | DLCURAH30ABK | EA*4X43L21A* | *92MSN1002120A* | 30600 | 16 | 9 | 8.5 | 35000 | 26800 | 76.57% | 1.86
212982945 | 2.55 | No | SMART COMFORT | HRCU-A-CB (Split System: Heat Pump with Remote Outdoor Unit-Air-Source) | Centrally-Ducted | DLCURAH30ABK | EA*4X37L21A* | *80MSU0802120A* | 30600 | 15.2 | 9 | 8.1 | 33400 | 26200 | 78.44% | 1.86
212989534 | 2.55 | No | SMART COMFORT | HRCU-A-CB (Split System: Heat Pump with Remote Outdoor Unit-Air-Source) | Centrally-Ducted | DLCURAH30ABK | EA*4X37L21A* | *95MSU0802120A* | 30600 | 15.2 | 9 | 8.1 | 33400 | 26400 | 79.04% | 1.86
212982981 | 2.55 | No | SMART COMFORT | HRCU-A-CB (Split System: Heat Pump with Remote Outdoor Unit-Air-Source) | Centrally-Ducted | DLCURAH30ABK | EA*4X43L21A* | *80MSU0802120A* | 30600 | 15.5 | 9 | 8.5 | 33400 | 26200 | 78.44% | 1.88
211713278 | 2.55 | No | SMART COMFORT | HRCU-A-CB (Split System: Heat Pump with Remote Outdoor Unit-Air-Source) | Centrally-Ducted | DLCURAH30ABK | EA*4X43L21A* | *80ES(N,L)0901714A* | 30600 | 15.2 | 9 | 8.1 | 33200 | 26000 | 78.31% | 1.84
211222714 | 2.55 | No | TEMPSTAR | HRCU-A-CB (Split System: Heat Pump with Remote Outdoor Unit-Air-Source) | Centrally-Ducted | DLCURAH30ABK | EA*4X37L21A* | *96VTN1002122A* | 30600 | 15.2 | 9 | 8.1 | 33000 | 26200 | 79.39% | 1.84
211712545 | 2.55 | No | TEMPSTAR | HRCU-A-CB (Split System: Heat Pump with Remote Outdoor Unit-Air-Source) | Centrally-Ducted | DLCURAH30ABK | EA*4X42L21A* | *92ESN0802120A* | 30600 | 15.2 | 9 | 8.1 | 34200 | 27000 | 78.95% | 1.82
212976496 | 2.55 | No | TEMPSTAR | HRCU-A-CB (Split System: Heat Pump with Remote Outdoor Unit-Air-Source) | Centrally-Ducted | DLCURAH30ABK | EA*4X43L21A* | *96VTN0802120B* | 30600 | 15.2 | 9 | 8.1 | 33400 | 28400 | 85.03% | 1.76
212974171 | 2.55 | No | TEMPSTAR | HRCU-A-CB (Split System: Heat Pump with Remote Outdoor Unit-Air-Source) | Centrally-Ducted | DLCURAH30ABK | EA*4X43L21A* | *96VSN0802120B* | 30600 | 15.2 | 9 | 8.1 | 33400 | 28400 | 85.03% | 1.76
212980231 | 2.55 | No | TEMPSTAR | HRCU-A-CB (Split System: Heat Pump with Remote Outdoor Unit-Air-Source) | Centrally-Ducted | DLCURAH30ABK | EA*4X43L21A* | *80MS(N,L)0902116A* | 30600 | 15.2 | 9 | 8.1 | 33400 | 26400 | 79.04% | 1.86
212985309 | 2.55 | No | TEMPSTAR | HRCU-A-CB (Split System: Heat Pump with Remote Outdoor Unit-Air-Source) | Centrally-Ducted | DLCURAH30ABK | EA*4X43L21A* | *92MSN1002120A* | 30600 | 16 | 9 | 8.5 | 35000 | 26800 | 76.57% | 1.86
212985008 | 2.55 | No | TEMPSTAR | HRCU-A-CB (Split System: Heat Pump with Remote Outdoor Unit-Air-Source) | Centrally-Ducted | DLCURAH30ABK | EA*4X43L21A* | *92MSN0802120A* | 30600 | 15.5 | 9 | 8.5 | 33400 | 28200 | 84.43% | 1.76
212979057 | 2.55 | No | TEMPSTAR | HRCU-A-CB (Split System: Heat Pump with Remote Outdoor Unit-Air-Source) | Centrally-Ducted | DLCURAH30ABK | EA*4X43L21A* | *80MS(N,L)0701716A* | 30600 | 15.2 | 9 | 8.5 | 33600 | 26400 | 78.57% | 1.86
212982946 | 2.55 | No | TEMPSTAR | HRCU-A-CB (Split System: Heat Pump with Remote Outdoor Unit-Air-Source) | Centrally-Ducted | DLCURAH30ABK | EA*4X37L21A* | *80MSU0802120A* | 30600 | 15.2 | 9 | 8.1 | 33400 | 26200 | 78.44% | 1.86
212985273 | 2.55 | No | TEMPSTAR | HRCU-A-CB (Split System: Heat Pump with Remote Outdoor Unit-Air-Source) | Centrally-Ducted | DLCURAH30ABK | EA*4X37L21A* | *92MSN1002120A* | 30600 | 15.2 | 9 | 8.5 | 33400 | 26400 | 79.04% | 1.86
212989067 | 2.55 | No | TEMPSTAR | HRCU-A-CB (Split System: Heat Pump with Remote Outdoor Unit-Air-Source) | Centrally-Ducted | DLCURAH30ABK | EA*4X43L21A* | *95MSU0601716A* | 30600 | 15.2 | 9 | 8.5 | 33600 | 26400 | 78.57% | 1.86
212989535 | 2.55 | No | TEMPSTAR | HRCU-A-CB (Split System: Heat Pump with Remote Outdoor Unit-Air-Source) | Centrally-Ducted | DLCURAH30ABK | EA*4X37L21A* | *95MSU0802120A* | 30600 | 15.2 | 9 | 8.1 | 33400 | 26400 | 79.04% | 1.86
212982178 | 2.55 | No | TEMPSTAR | HRCU-A-CB (Split System: Heat Pump with Remote Outdoor Unit-Air-Source) | Centrally-Ducted | DLCURAH30ABK | EA*4X43L21A* | *80MSU0401712A* | 30600 | 15.2 | 9 | 8.1 | 33200 | 26200 | 78.92% | 1.86
212984978 | 2.55 | No | TEMPSTAR | HRCU-A-CB (Split System: Heat Pump with Remote Outdoor Unit-Air-Source) | Centrally-Ducted | DLCURAH30ABK | EA*4X37L21A* | *92MSN0802120A* | 30600 | 15.2 | 9 | 8.1 | 33200 | 27600 | 83.13% | 1.8
212982982 | 2.55 | No | TEMPSTAR | HRCU-A-CB (Split System: Heat Pump with Remote Outdoor Unit-Air-Source) | Centrally-Ducted | DLCURAH30ABK | EA*4X43L21A* | *80MSU0802120A* | 30600 | 15.5 | 9 | 8.5 | 33400 | 26200 | 78.44% | 1.88
212978563 | 2.55 | No | TEMPSTAR | HRCU-A-CB (Split System: Heat Pump with Remote Outdoor Unit-Air-Source) | Centrally-Ducted | DLCURAH30ABK | EA*4X43L21A* | *80MS(N,L)0701712A* | 30600 | 15.2 | 9 | 8.1 | 33400 | 26400 | 79.04% | 1.86
212980198 | 2.55 | No | TEMPSTAR | HRCU-A-CB (Split System: Heat Pump with Remote Outdoor Unit-Air-Source) | Centrally-Ducted | DLCURAH30ABK | EA*4X37L21A* | *80MS(N,L)0902116A* | 30600 | 15.2 | 9 | 8.1 | 33200 | 26400 | 79.52% | 1.86
211712916 | 2.55 | No | TEMPSTAR | HRCU-A-CB (Split System: Heat Pump with Remote Outdoor Unit-Air-Source) | Centrally-Ducted | DLCURAH30ABK | EA*4X42L24A* | *92ESN1002120A* | 30600 | 15.2 | 9 | 8.1 | 34200 | 27000 | 78.95% | 1.82
211713279 | 2.55 | No | TEMPSTAR | HRCU-A-CB (Split System: Heat Pump with Remote Outdoor Unit-Air-Source) | Centrally-Ducted | DLCURAH30ABK | EA*4X43L21A* | *80ES(N,L)0901714A* | 30600 | 15.2 | 9 | 8.1 | 33200 | 26000 | 78.31% | 1.84
211712904 | 2.55 | No | TEMPSTAR | HRCU-A-CB (Split System: Heat Pump with Remote Outdoor Unit-Air-Source) | Centrally-Ducted | DLCURAH30ABK | EA*4X42L24A* | *92ESN0802120A* | 30600 | 15.2 | 9 | 8.1 | 34200 | 26800 | 78.36% | 1.82
211713047 | 2.55 | No | TEMPSTAR | HRCU-A-CB (Split System: Heat Pump with Remote Outdoor Unit-Air-Source) | Centrally-Ducted | DLCURAH30ABK | EA*4X43L21A* | *96VTN1002122A* | 30600 | 15.2 | 9 | 8.1 | 33000 | 26000 | 78.79% | 1.84
211627777 | 2.55 | No | YORK | HRCU-A-CB (Split System: Heat Pump with Remote Outdoor Unit-Air-Source) | Centrally-Ducted | HMH72B341 | CM36A36+TDR | TM8V120C20MP12 | 30600 | 16.2 | 8.7 | 8.3 | 25000 | 31600 | 126.4% | 2.82
211755916 | 2.55 | No | YORK | HRCU-A-CB (Split System: Heat Pump with Remote Outdoor Unit-Air-Source) | Centrally-Ducted | HMH72B341 | C(A,C,D,E)48D24+TDR | TP9C120D20MP13 | 30600 | 16.6 | 9 | 8.1 | 32400 | 28200 | 87.04% | 2.57
211755952 | 2.55 | No | YORK | HRCU-A-CB (Split System: Heat Pump with Remote Outdoor Unit-Air-Source) | Centrally-Ducted | HMH72B341 | C(A,C,D,E)48D24+TDR | YP9C120D20MP13 | 30600 | 16.6 | 9 | 8.1 | 32400 | 28200 | 87.04% | 2.57
213367784 | 2.55 | No | YORK | HRCU-A-CB (Split System: Heat Pump with Remote Outdoor Unit-Air-Source) | Centrally-Ducted | HMH72B341 | C(A,C,D,E)48C24+TDR | YPLC080C16MP13 | 30600 | 17.2 | 9.6 | 8.5 | 33800 | 27400 | 81.07% | 2.67
213367785 | 2.55 | No | YORK | HRCU-A-CB (Split System: Heat Pump with Remote Outdoor Unit-Air-Source) | Centrally-Ducted | HMH72B341 | C(A,C,D,E)48C24+TDR | YPLC100C16MP13 | 30600 | 17.2 | 9.6 | 8.5 | 33800 | 27400 | 81.07% | 2.67
213367779 | 2.55 | No | YORK | HRCU-A-CB (Split System: Heat Pump with Remote Outdoor Unit-Air-Source) | Centrally-Ducted | HMH72B341 | C(A,C,D,E)48C24+TDR | YP9C100C16MP13 | 30600 | 17.2 | 9.6 | 8.5 | 34000 | 27400 | 80.59% | 2.66
213307353 | 2.55 | No | YORK | HRCU-A-CB (Split System: Heat Pump with Remote Outdoor Unit-Air-Source) | Centrally-Ducted | HMH72B341 | DM36A36+TDR | TM8V120C20MP12 | 30600 | 16.2 | 8.7 | 8.4 | 32000 | 27600 | 86.25% | 2.65
213307185 | 2.55 | No | YORK | HRCU-A-CB (Split System: Heat Pump with Remote Outdoor Unit-Air-Source) | Centrally-Ducted | HMH72B341 | DM36A34+TDR | TM8V120C20MP12 | 30600 | 16.2 | 8.7 | 8.4 | 32000 | 27600 | 86.25% | 2.65
213296193 | 2.55 | No | YORK | HRCU-A-CB (Split System: Heat Pump with Remote Outdoor Unit-Air-Source) | Centrally-Ducted | HMH72B341 | C(A,C,D,E)48C24+TDR | TM8E080B12MP11 | 30600 | 17.7 | 9 | 8.5 | 34000 | 28000 | 82.35% | 2.61
213296194 | 2.55 | No | YORK | HRCU-A-CB (Split System: Heat Pump with Remote Outdoor Unit-Air-Source) | Centrally-Ducted | HMH72B341 | C(A,C,D,E)48C26+TDR | TM8E080B12MP11 | 30600 | 17.7 | 9 | 8.5 | 34000 | 28000 | 82.35% | 2.61
212980511 | 2.57 | No | AIRQUEST | HRCU-A-CB (Split System: Heat Pump with Remote Outdoor Unit-Air-Source) | Centrally-Ducted | DLCURAH30ABK | EA*4X37L21A* | *80MS(N,L)0902120A* | 30800 | 15.2 | 9 | 8.5 | 33600 | 26400 | 78.57% | 1.86
212982663 | 2.57 | No | AIRQUEST | HRCU-A-CB (Split System: Heat Pump with Remote Outdoor Unit-Air-Source) | Centrally-Ducted | DLCURAH30ABK | EA*4X43L21A* | *80MSU0601716A* | 30800 | 15.2 | 9 | 8.5 | 33000 | 26200 | 79.39% | 1.86
212980544 | 2.57 | No | AIRQUEST | HRCU-A-CB (Split System: Heat Pump with Remote Outdoor Unit-Air-Source) | Centrally-Ducted | DLCURAH30ABK | EA*4X43L21A* | *80MS(N,L)0902120A* | 30800 | 15.2 | 9 | 8.5 | 33600 | 26400 | 78.57% | 1.86
212980913 | 2.57 | No | AIRQUEST | HRCU-A-CB (Split System: Heat Pump with Remote Outdoor Unit-Air-Source) | Centrally-Ducted | DLCURAH30ABK | EA*4X37L21A* | *80MS(N,L)1102120A* | 30800 | 15.2 | 9 | 8.5 | 33400 | 26200 | 78.44% | 1.86
212988038 | 2.57 | No | AIRQUEST | HRCU-A-CB (Split System: Heat Pump with Remote Outdoor Unit-Air-Source) | Centrally-Ducted | DLCURAH30ABK | EA*4X37L21A* | *96MSN1002120A* | 30800 | 15.2 | 9 | 8.5 | 33200 | 26200 | 78.92% | 1.84
212982627 | 2.57 | No | AIRQUEST | HRCU-A-CB (Split System: Heat Pump with Remote Outdoor Unit-Air-Source) | Centrally-Ducted | DLCURAH30ABK | EA*4X37L21A* | *80MSU0601716A* | 30800 | 15.2 | 9 | 8.5 | 33000 | 26200 | 79.39% | 1.84
212980512 | 2.57 | No | ARCOAIRE | HRCU-A-CB (Split System: Heat Pump with Remote Outdoor Unit-Air-Source) | Centrally-Ducted | DLCURAH30ABK | EA*4X37L21A* | *80MS(N,L)0902120A* | 30800 | 15.2 | 9 | 8.5 | 33600 | 26400 | 78.57% | 1.86
212982628 | 2.57 | No | ARCOAIRE | HRCU-A-CB (Split System: Heat Pump with Remote Outdoor Unit-Air-Source) | Centrally-Ducted | DLCURAH30ABK | EA*4X37L21A* | *80MSU0601716A* | 30800 | 15.2 | 9 | 8.5 | 33000 | 26200 | 79.39% | 1.84
212980545 | 2.57 | No | ARCOAIRE | HRCU-A-CB (Split System: Heat Pump with Remote Outdoor Unit-Air-Source) | Centrally-Ducted | DLCURAH30ABK | EA*4X43L21A* | *80MS(N,L)0902120A* | 30800 | 15.2 | 9 | 8.5 | 33600 | 26400 | 78.57% | 1.86
212982664 | 2.57 | No | ARCOAIRE | HRCU-A-CB (Split System: Heat Pump with Remote Outdoor Unit-Air-Source) | Centrally-Ducted | DLCURAH30ABK | EA*4X43L21A* | *80MSU0601716A* | 30800 | 15.2 | 9 | 8.5 | 33000 | 26200 | 79.39% | 1.86
212980914 | 2.57 | No | ARCOAIRE | HRCU-A-CB (Split System: Heat Pump with Remote Outdoor Unit-Air-Source) | Centrally-Ducted | DLCURAH30ABK | EA*4X37L21A* | *80MS(N,L)1102120A* | 30800 | 15.2 | 9 | 8.5 | 33400 | 26200 | 78.44% | 1.86
212988039 | 2.57 | No | ARCOAIRE | HRCU-A-CB (Split System: Heat Pump with Remote Outdoor Unit-Air-Source) | Centrally-Ducted | DLCURAH30ABK | EA*4X37L21A* | *96MSN1002120A* | 30800 | 15.2 | 9 | 8.5 | 33200 | 26200 | 78.92% | 1.84
214331692 | 2.57 | Yes | BOSCH | HRCU-A-CB (Split System: Heat Pump with Remote Outdoor Unit-Air-Source) | Centrally-Ducted | BOVA-36HDN1-M20G | D(A,C,E)48A3G+TXV+TDR | BGH96M060B3B | 30800 | 17.5 | 10.5 | 8.6 | 33600 | 26600 | 79.17% | 2.34
214331833 | 2.57 | Yes | BOSCH | HRCU-A-CB (Split System: Heat Pump with Remote Outdoor Unit-Air-Source) | Centrally-Ducted | BOVB-36HDN1-M20G | D(A,C,E)48A3G+TXV+TDR | BGH96M060B3A | 30800 | 17.5 | 10.5 | 8.6 | 33600 | 26600 | 79.17% | 2.34
214331840 | 2.57 | Yes | BOSCH | HRCU-A-CB (Split System: Heat Pump with Remote Outdoor Unit-Air-Source) | Centrally-Ducted | BOVB-36HDN1-M20G | D(A,C,E)48A3G+TXV+TDR | BGH96M060B3B | 30800 | 17.5 | 10.5 | 8.6 | 33600 | 26600 | 79.17% | 2.34
214063847 | 2.57 | Yes | BOSCH | HRCU-A-CB (Split System: Heat Pump with Remote Outdoor Unit-Air-Source) | Centrally-Ducted | BOVA-36HDN1-M20G | D(A,C,E)48A34+TDR | BGH96M060B3B | 30800 | 17.5 | 10.5 | 8.6 | 33600 | 26600 | 79.17% | 2.34
214063995 | 2.57 | Yes | BOSCH | HRCU-A-CB (Split System: Heat Pump with Remote Outdoor Unit-Air-Source) | Centrally-Ducted | BOVB-36HDN1-M20G | D(A,C,E)48A34+TDR | BGH96M060B3B | 30800 | 17.5 | 10.5 | 8.6 | 33600 | 26600 | 79.17% | 2.34
214063988 | 2.57 | Yes | BOSCH | HRCU-A-CB (Split System: Heat Pump with Remote Outdoor Unit-Air-Source) | Centrally-Ducted | BOVB-36HDN1-M20G | D(A,C,E)48A34+TDR | BGH96M060B3A | 30800 | 17.5 | 10.5 | 8.6 | 33600 | 26600 | 79.17% | 2.34
212980542 | 2.57 | No | BRYANT HEATING AND COOLING SYSTEMS | HRCU-A-CB (Split System: Heat Pump with Remote Outdoor Unit-Air-Source) | Centrally-Ducted | 38MURAQ30AB3* | CAP**4321AL* | 8(0,1)*SB60090M21*** | 30800 | 15.2 | 9 | 8.5 | 33600 | 26400 | 78.57% | 1.86
212980509 | 2.57 | No | BRYANT HEATING AND COOLING SYSTEMS | HRCU-A-CB (Split System: Heat Pump with Remote Outdoor Unit-Air-Source) | Centrally-Ducted | 38MURAQ30AB3* | CAP**3721AL* | 8(0,1)*SB60090M21*** | 30800 | 15.2 | 9 | 8.5 | 33600 | 26400 | 78.57% | 1.86
212982625 | 2.57 | No | BRYANT HEATING AND COOLING SYSTEMS | HRCU-A-CB (Split System: Heat Pump with Remote Outdoor Unit-Air-Source) | Centrally-Ducted | 38MURAQ30AB3* | CAP**3721AL* | 83*SB48060M17*** | 30800 | 15.2 | 9 | 8.5 | 33000 | 26200 | 79.39% | 1.84
212982661 | 2.57 | No | BRYANT HEATING AND COOLING SYSTEMS | HRCU-A-CB (Split System: Heat Pump with Remote Outdoor Unit-Air-Source) | Centrally-Ducted | 38MURAQ30AB3* | CAP**4321AL* | 83*SB48060M17*** | 30800 | 15.2 | 9 | 8.5 | 33000 | 26200 | 79.39% | 1.86
212988036 | 2.57 | No | BRYANT HEATING AND COOLING SYSTEMS | HRCU-A-CB (Split System: Heat Pump with Remote Outdoor Unit-Air-Source) | Centrally-Ducted | 38MURAQ30AB3* | CAP**3721AL* | 916SA60100M21*** | 30800 | 15.2 | 9 | 8.5 | 33200 | 26200 | 78.92% | 1.84
212980911 | 2.57 | No | BRYANT HEATING AND COOLING SYSTEMS | HRCU-A-CB (Split System: Heat Pump with Remote Outdoor Unit-Air-Source) | Centrally-Ducted | 38MURAQ30AB3* | CAP**3721AL* | 8(0,1)*SB60110M21*** | 30800 | 15.2 | 9 | 8.5 | 33400 | 26200 | 78.44% | 1.86
214628678 | 2.57 | No | CARRIER | HRCU-A-CB (Split System: Heat Pump with Remote Outdoor Unit-Air-Source) | Centrally-Ducted | 38MURAQ30AB3* | PL36H210P299 | 58S(B,C)*B090M21**20 | 30800 | 15.2 | 9 | 8.5 | 32000 | 26000 | 81.25% | 1.86
214624833 | 2.57 | No | CARRIER | HRCU-A-CB (Split System: Heat Pump with Remote Outdoor Unit-Air-Source) | Centrally-Ducted | 38MURAQ30AB3* | PL36H210P299 | 58SU*B060M17**16 | 30800 | 15.2 | 9 | 8.5 | 31400 | 25800 | 82.17% | 1.84
212980541 | 2.57 | No | CARRIER | HRCU-A-CB (Split System: Heat Pump with Remote Outdoor Unit-Air-Source) | Centrally-Ducted | 38MURAQ30AB3* | CAP**4321AL* | 58S(B,C)*B090M21**20 | 30800 | 15.2 | 9 | 8.5 | 33600 | 26400 | 78.57% | 1.86
212980910 | 2.57 | No | CARRIER | HRCU-A-CB (Split System: Heat Pump with Remote Outdoor Unit-Air-Source) | Centrally-Ducted | 38MURAQ30AB3* | CAP**3721AL* | 58S(B,C)*B110M21**20 | 30800 | 15.2 | 9 | 8.5 | 33400 | 26200 | 78.44% | 1.86
212982144 | 2.57 | No | CARRIER | HRCU-A-CB (Split System: Heat Pump with Remote Outdoor Unit-Air-Source) | Centrally-Ducted | 38MURAQ30AB3* | CAP**3721AL* | 58SU*B060M17**16 | 30800 | 15.2 | 9 | 8.5 | 33000 | 26200 | 79.39% | 1.84
212980508 | 2.57 | No | CARRIER | HRCU-A-CB (Split System: Heat Pump with Remote Outdoor Unit-Air-Source) | Centrally-Ducted | 38MURAQ30AB3* | CAP**3721AL* | 58S(B,C)*B090M21**20 | 30800 | 15.2 | 9 | 8.5 | 33600 | 26400 | 78.57% | 1.86
212982168 | 2.57 | No | CARRIER | HRCU-A-CB (Split System: Heat Pump with Remote Outdoor Unit-Air-Source) | Centrally-Ducted | 38MURAQ30AB3* | CAP**4321AL* | 58SU*B060M17**16 | 30800 | 15.2 | 9 | 8.5 | 33000 | 26200 | 79.39% | 1.86
212988035 | 2.57 | No | CARRIER | HRCU-A-CB (Split System: Heat Pump with Remote Outdoor Unit-Air-Source) | Centrally-Ducted | 38MURAQ30AB3* | CAP**3721AL* | 59SC6A100M21**20 | 30800 | 15.2 | 9 | 8.5 | 33200 | 26200 | 78.92% | 1.84
213303552 | 2.57 | No | CHAMPION HEATING AND COOLING | HRCU-A-CB (Split System: Heat Pump with Remote Outdoor Unit-Air-Source) | Centrally-Ducted | HMH72B341 | AE(D,N,U)+CM48E34+TDR |  | 30800 | 17.3 | 9.2 | 8.3 | 32200 | 28000 | 86.96% | 2.74
212621495 | 2.57 | No | COLEMAN | HRCU-A-CB (Split System: Heat Pump with Remote Outdoor Unit-Air-Source) | Centrally-Ducted | HMH72B341 | C(A,C,D,E)36A34+TDR | TM9V120D20MP12 | 30800 | 16.8 | 9.2 | 8.3 | 32000 | 28000 | 87.5% | 2.75
212622073 | 2.57 | No | COLEMAN | HRCU-A-CB (Split System: Heat Pump with Remote Outdoor Unit-Air-Source) | Centrally-Ducted | HMH72B341 | C(A,C,D,E)48C24+TDR | TM8Y060A12MP11 | 30800 | 17.7 | 9 | 8.1 | 33400 | 27400 | 82.04% | 2.42
212622088 | 2.57 | No | COLEMAN | HRCU-A-CB (Split System: Heat Pump with Remote Outdoor Unit-Air-Source) | Centrally-Ducted | HMH72B341 | D(A,C,E)48C24+TDR | TM8Y060A12MP11 | 30800 | 17.7 | 9 | 8.1 | 33400 | 27400 | 82.04% | 2.42
212622916 | 2.57 | No | COLEMAN | HRCU-A-CB (Split System: Heat Pump with Remote Outdoor Unit-Air-Source) | Centrally-Ducted | HMH72B341 | C(A,C,D,E)36B24+TDR | TM8E100C16MP11 | 30800 | 17.9 | 9.8 | 8.3 | 33800 | 28600 | 84.62% | 2.7
212623160 | 2.57 | No | COLEMAN | HRCU-A-CB (Split System: Heat Pump with Remote Outdoor Unit-Air-Source) | Centrally-Ducted | HMH72B341 | D(A,C,E)48C24+TDR | TM8E100B12MP11 | 30800 | 17.7 | 9 | 8.5 | 33800 | 27400 | 81.07% | 2.64
212623174 | 2.57 | No | COLEMAN | HRCU-A-CB (Split System: Heat Pump with Remote Outdoor Unit-Air-Source) | Centrally-Ducted | HMH72B341 | C(A,C,D,E)48C24+TDR | TMLE060A12MP11 | 30800 | 17.7 | 9 | 8.1 | 33800 | 27400 | 81.07% | 2.44
212623201 | 2.57 | No | COLEMAN | HRCU-A-CB (Split System: Heat Pump with Remote Outdoor Unit-Air-Source) | Centrally-Ducted | HMH72B341 | C(A,C,D,E)42D24+TDR | TMLE100B12MP11 | 30800 | 17.7 | 9 | 8.1 | 33800 | 27400 | 81.07% | 2.44
212623376 | 2.57 | No | COLEMAN | HRCU-A-CB (Split System: Heat Pump with Remote Outdoor Unit-Air-Source) | Centrally-Ducted | HMH72B341 | C(A,C,D,E)48C24+TDR | TP9C080C16MP13 | 30800 | 17.2 | 9 | 8.1 | 33800 | 27400 | 81.07% | 2.45
212623347 | 2.57 | No | COLEMAN | HRCU-A-CB (Split System: Heat Pump with Remote Outdoor Unit-Air-Source) | Centrally-Ducted | HMH72B341 | C(A,C,D,E)48C24+TDR | TM9V080C16MP12 | 30800 | 17.2 | 9 | 8.5 | 33800 | 27400 | 81.07% | 2.66
212621962 | 2.57 | No | COLEMAN | HRCU-A-CB (Split System: Heat Pump with Remote Outdoor Unit-Air-Source) | Centrally-Ducted | HMH72B341 | D(A,C,E)48D24+TDR | TM9V040A10MP12 | 30800 | 16.8 | 9.3 | 8.1 | 33200 | 27400 | 82.53% | 2.41
212622466 | 2.57 | No | COLEMAN | HRCU-A-CB (Split System: Heat Pump with Remote Outdoor Unit-Air-Source) | Centrally-Ducted | HMH72B341 | D(A,C,E)42D24+TDR | TM9E100C16MP12 | 30800 | 17.7 | 9 | 8.5 | 33600 | 27200 | 80.95% | 2.66
212623901 | 2.57 | No | COLEMAN | HRCU-A-CB (Split System: Heat Pump with Remote Outdoor Unit-Air-Source) | Centrally-Ducted | HMH72B341 | D(A,C,E)48C24+TDR | TP9C060B12MP13 | 30800 | 17.2 | 9 | 8.1 | 34000 | 27800 | 81.76% | 2.42
212622288 | 2.57 | No | COLEMAN | HRCU-A-CB (Split System: Heat Pump with Remote Outdoor Unit-Air-Source) | Centrally-Ducted | HMH72B341 | C(A,C,D,E)42A24+TDR | TM8E100C16MP11 | 30800 | 17.9 | 9.8 | 8.1 | 33600 | 28200 | 83.93% | 2.64
212623302 | 2.57 | No | COLEMAN | HRCU-A-CB (Split System: Heat Pump with Remote Outdoor Unit-Air-Source) | Centrally-Ducted | HMH72B341 | C(A,C,D,E)42D24+TDR | CP9C080C16MP13 | 30800 | 17.2 | 9 | 8.1 | 33800 | 27400 | 81.07% | 2.45
212623393 | 2.57 | No | COLEMAN | HRCU-A-CB (Split System: Heat Pump with Remote Outdoor Unit-Air-Source) | Centrally-Ducted | HMH72B341 | D(A,C,E)48C24+TDR | TP9C080C16MP13 | 30800 | 17.2 | 9 | 8.1 | 33800 | 27400 | 81.07% | 2.45
212622085 | 2.57 | No | COLEMAN | HRCU-A-CB (Split System: Heat Pump with Remote Outdoor Unit-Air-Source) | Centrally-Ducted | HMH72B341 | D(A,C,E)42D24+TDR | TM8Y060A12MP11 | 30800 | 17.7 | 9 | 8.1 | 33400 | 27400 | 82.04% | 2.42
212622454 | 2.57 | No | COLEMAN | HRCU-A-CB (Split System: Heat Pump with Remote Outdoor Unit-Air-Source) | Centrally-Ducted | HMH72B341 | C(A,C,D,E)48C24+TDR | TM9E100C16MP12 | 30800 | 17.7 | 9 | 8.5 | 33600 | 27200 | 80.95% | 2.66
212622469 | 2.57 | No | COLEMAN | HRCU-A-CB (Split System: Heat Pump with Remote Outdoor Unit-Air-Source) | Centrally-Ducted | HMH72B341 | D(A,C,E)48C24+TDR | TM9E100C16MP12 | 30800 | 17.7 | 9 | 8.5 | 33600 | 27200 | 80.95% | 2.66
212623189 | 2.57 | No | COLEMAN | HRCU-A-CB (Split System: Heat Pump with Remote Outdoor Unit-Air-Source) | Centrally-Ducted | HMH72B341 | D(A,C,E)48C24+TDR | TMLE060A12MP11 | 30800 | 17.7 | 9 | 8.1 | 33800 | 27400 | 81.07% | 2.44
212623116 | 2.57 | No | COLEMAN | HRCU-A-CB (Split System: Heat Pump with Remote Outdoor Unit-Air-Source) | Centrally-Ducted | HMH72B341 | C(A,C,D,E)48C24+TDR | TM8E060A12MP11 | 30800 | 17.7 | 9 | 8.1 | 33800 | 27400 | 81.07% | 2.44
212623114 | 2.57 | No | COLEMAN | HRCU-A-CB (Split System: Heat Pump with Remote Outdoor Unit-Air-Source) | Centrally-Ducted | HMH72B341 | C(A,C,D,E)42D24+TDR | TM8E060A12MP11 | 30800 | 17.7 | 9 | 8.1 | 33800 | 27400 | 81.07% | 2.44
212623374 | 2.57 | No | COLEMAN | HRCU-A-CB (Split System: Heat Pump with Remote Outdoor Unit-Air-Source) | Centrally-Ducted | HMH72B341 | C(A,C,D,E)42D24+TDR | TP9C080C16MP13 | 30800 | 17.2 | 9 | 8.1 | 33800 | 27400 | 81.07% | 2.45
212623043 | 2.57 | No | COLEMAN | HRCU-A-CB (Split System: Heat Pump with Remote Outdoor Unit-Air-Source) | Centrally-Ducted | HMH72B341 | C(A,C,D,E)48C24+TDR | TM9E080B12MP12 | 30800 | 17.2 | 9 | 8.5 | 33800 | 27400 | 81.07% | 2.65
212623157 | 2.57 | No | COLEMAN | HRCU-A-CB (Split System: Heat Pump with Remote Outdoor Unit-Air-Source) | Centrally-Ducted | HMH72B341 | D(A,C,E)42D24+TDR | TM8E100B12MP11 | 30800 | 17.7 | 9 | 8.5 | 33800 | 27400 | 81.07% | 2.64
212623218 | 2.57 | No | COLEMAN | HRCU-A-CB (Split System: Heat Pump with Remote Outdoor Unit-Air-Source) | Centrally-Ducted | HMH72B341 | D(A,C,E)48C24+TDR | TMLE100B12MP11 | 30800 | 17.7 | 9 | 8.1 | 33800 | 27400 | 81.07% | 2.44
212623869 | 2.57 | No | COLEMAN | HRCU-A-CB (Split System: Heat Pump with Remote Outdoor Unit-Air-Source) | Centrally-Ducted | HMH72B341 | D(A,C,E)42D24+TDR | TM9V060B12MP12 | 30800 | 17.2 | 9 | 8.1 | 34000 | 27800 | 81.76% | 2.42
212623362 | 2.57 | No | COLEMAN | HRCU-A-CB (Split System: Heat Pump with Remote Outdoor Unit-Air-Source) | Centrally-Ducted | HMH72B341 | D(A,C,E)48C24+TDR | TM9V080C16MP12 | 30800 | 17.2 | 9 | 8.5 | 33800 | 27400 | 81.07% | 2.66
212623824 | 2.57 | No | COLEMAN | HRCU-A-CB (Split System: Heat Pump with Remote Outdoor Unit-Air-Source) | Centrally-Ducted | HMH72B341 | C(A,C,D,E)48C24+TDR | CP9C060B12MP13 | 30800 | 17.2 | 9 | 8.1 | 34000 | 27800 | 81.76% | 2.42
212623324 | 2.57 | No | COLEMAN | HRCU-A-CB (Split System: Heat Pump with Remote Outdoor Unit-Air-Source) | Centrally-Ducted | HMH72B341 | D(A,C,E)48C24+TDR | CP9C080C16MP13 | 30800 | 17.2 | 9 | 8.1 | 33800 | 27400 | 81.07% | 2.45
212623762 | 2.57 | No | COLEMAN | HRCU-A-CB (Split System: Heat Pump with Remote Outdoor Unit-Air-Source) | Centrally-Ducted | HMH72B341 | D(A,C,E)48C24+TDR | TM9E060B12MP12 | 30800 | 17.2 | 9 | 8.1 | 34000 | 28000 | 82.35% | 2.39
212621946 | 2.57 | No | COLEMAN | HRCU-A-CB (Split System: Heat Pump with Remote Outdoor Unit-Air-Source) | Centrally-Ducted | HMH72B341 | C(A,C,D,E)48D24+TDR | TM9V040A10MP12 | 30800 | 16.8 | 9.3 | 8.1 | 33200 | 27400 | 82.53% | 2.41
212622071 | 2.57 | No | COLEMAN | HRCU-A-CB (Split System: Heat Pump with Remote Outdoor Unit-Air-Source) | Centrally-Ducted | HMH72B341 | C(A,C,D,E)42D24+TDR | TM8Y060A12MP11 | 30800 | 17.7 | 9 | 8.1 | 33400 | 27400 | 82.04% | 2.42
212622264 | 2.57 | No | COLEMAN | HRCU-A-CB (Split System: Heat Pump with Remote Outdoor Unit-Air-Source) | Centrally-Ducted | HMH72B341 | C(A,C,D,E)42A24+TDR | TM8E080C16MP11 | 30800 | 17.9 | 9.8 | 8.1 | 33600 | 28200 | 83.93% | 2.65
212623344 | 2.57 | No | COLEMAN | HRCU-A-CB (Split System: Heat Pump with Remote Outdoor Unit-Air-Source) | Centrally-Ducted | HMH72B341 | C(A,C,D,E)42D24+TDR | TM9V080C16MP12 | 30800 | 17.2 | 9 | 8.5 | 33800 | 27400 | 81.07% | 2.66
212622452 | 2.57 | No | COLEMAN | HRCU-A-CB (Split System: Heat Pump with Remote Outdoor Unit-Air-Source) | Centrally-Ducted | HMH72B341 | C(A,C,D,E)42D24+TDR | TM9E100C16MP12 | 30800 | 17.7 | 9 | 8.5 | 33600 | 27200 | 80.95% | 2.66
212623718 | 2.57 | No | COLEMAN | HRCU-A-CB (Split System: Heat Pump with Remote Outdoor Unit-Air-Source) | Centrally-Ducted | HMH72B341 | C(A,C,D,E)42D24+TDR | TM9E060B12MP12 | 30800 | 17.2 | 9 | 8.1 | 34000 | 28000 | 82.35% | 2.39
212623884 | 2.57 | No | COLEMAN | HRCU-A-CB (Split System: Heat Pump with Remote Outdoor Unit-Air-Source) | Centrally-Ducted | HMH72B341 | C(A,C,D,E)42D24+TDR | TP9C060B12MP13 | 30800 | 17.2 | 9 | 8.1 | 34000 | 27800 | 81.76% | 2.42
212623886 | 2.57 | No | COLEMAN | HRCU-A-CB (Split System: Heat Pump with Remote Outdoor Unit-Air-Source) | Centrally-Ducted | HMH72B341 | C(A,C,D,E)48C24+TDR | TP9C060B12MP13 | 30800 | 17.2 | 9 | 8.1 | 34000 | 27800 | 81.76% | 2.42
212623071 | 2.57 | No | COLEMAN | HRCU-A-CB (Split System: Heat Pump with Remote Outdoor Unit-Air-Source) | Centrally-Ducted | HMH72B341 | D(A,C,E)42D24+TDR | TM9E080B12MP12 | 30800 | 17.2 | 9 | 8.5 | 33800 | 27400 | 81.07% | 2.65
212623724 | 2.57 | No | COLEMAN | HRCU-A-CB (Split System: Heat Pump with Remote Outdoor Unit-Air-Source) | Centrally-Ducted | HMH72B341 | C(A,C,D,E)48C24+TDR | TM9E060B12MP12 | 30800 | 17.2 | 9 | 8.1 | 34000 | 28000 | 82.35% | 2.39
212623757 | 2.57 | No | COLEMAN | HRCU-A-CB (Split System: Heat Pump with Remote Outdoor Unit-Air-Source) | Centrally-Ducted | HMH72B341 | D(A,C,E)42D24+TDR | TM9E060B12MP12 | 30800 | 17.2 | 9 | 8.1 | 34000 | 28000 | 82.35% | 2.39
212623838 | 2.57 | No | COLEMAN | HRCU-A-CB (Split System: Heat Pump with Remote Outdoor Unit-Air-Source) | Centrally-Ducted | HMH72B341 | D(A,C,E)42D24+TDR | CP9C060B12MP13 | 30800 | 17.2 | 9 | 8.1 | 34000 | 27800 | 81.76% | 2.42
212623203 | 2.57 | No | COLEMAN | HRCU-A-CB (Split System: Heat Pump with Remote Outdoor Unit-Air-Source) | Centrally-Ducted | HMH72B341 | C(A,C,D,E)48C24+TDR | TMLE100B12MP11 | 30800 | 17.7 | 9 | 8.1 | 33800 | 27400 | 81.07% | 2.44
212623074 | 2.57 | No | COLEMAN | HRCU-A-CB (Split System: Heat Pump with Remote Outdoor Unit-Air-Source) | Centrally-Ducted | HMH72B341 | D(A,C,E)48C24+TDR | TM9E080B12MP12 | 30800 | 17.2 | 9 | 8.5 | 33800 | 27400 | 81.07% | 2.65
212623145 | 2.57 | No | COLEMAN | HRCU-A-CB (Split System: Heat Pump with Remote Outdoor Unit-Air-Source) | Centrally-Ducted | HMH72B341 | C(A,C,D,E)48C24+TDR | TM8E100B12MP11 | 30800 | 17.7 | 9 | 8.5 | 33800 | 27400 | 81.07% | 2.64
212622838 | 2.57 | No | COLEMAN | HRCU-A-CB (Split System: Heat Pump with Remote Outdoor Unit-Air-Source) | Centrally-Ducted | HMH72B341 | C(A,C,D,E)36B24+TDR | TM8E080C16MP11 | 30800 | 17.9 | 9.8 | 8.3 | 33800 | 28600 | 84.62% | 2.7
212623186 | 2.57 | No | COLEMAN | HRCU-A-CB (Split System: Heat Pump with Remote Outdoor Unit-Air-Source) | Centrally-Ducted | HMH72B341 | D(A,C,E)42D24+TDR | TMLE060A12MP11 | 30800 | 17.7 | 9 | 8.1 | 33800 | 27400 | 81.07% | 2.44
212623390 | 2.57 | No | COLEMAN | HRCU-A-CB (Split System: Heat Pump with Remote Outdoor Unit-Air-Source) | Centrally-Ducted | HMH72B341 | D(A,C,E)42D24+TDR | TP9C080C16MP13 | 30800 | 17.2 | 9 | 8.1 | 33800 | 27400 | 81.07% | 2.45
212623855 | 2.57 | No | COLEMAN | HRCU-A-CB (Split System: Heat Pump with Remote Outdoor Unit-Air-Source) | Centrally-Ducted | HMH72B341 | C(A,C,D,E)42D24+TDR | TM9V060B12MP12 | 30800 | 17.2 | 9 | 8.1 | 34000 | 27800 | 81.76% | 2.42
212623872 | 2.57 | No | COLEMAN | HRCU-A-CB (Split System: Heat Pump with Remote Outdoor Unit-Air-Source) | Centrally-Ducted | HMH72B341 | D(A,C,E)48C24+TDR | TM9V060B12MP12 | 30800 | 17.2 | 9 | 8.1 | 34000 | 27800 | 81.76% | 2.42
212623128 | 2.57 | No | COLEMAN | HRCU-A-CB (Split System: Heat Pump with Remote Outdoor Unit-Air-Source) | Centrally-Ducted | HMH72B341 | D(A,C,E)42D24+TDR | TM8E060A12MP11 | 30800 | 17.7 | 9 | 8.1 | 33800 | 27400 | 81.07% | 2.44
212623131 | 2.57 | No | COLEMAN | HRCU-A-CB (Split System: Heat Pump with Remote Outdoor Unit-Air-Source) | Centrally-Ducted | HMH72B341 | D(A,C,E)48C24+TDR | TM8E060A12MP11 | 30800 | 17.7 | 9 | 8.1 | 33800 | 27400 | 81.07% | 2.44
212623215 | 2.57 | No | COLEMAN | HRCU-A-CB (Split System: Heat Pump with Remote Outdoor Unit-Air-Source) | Centrally-Ducted | HMH72B341 | D(A,C,E)42D24+TDR | TMLE100B12MP11 | 30800 | 17.7 | 9 | 8.1 | 33800 | 27400 | 81.07% | 2.44
212623143 | 2.57 | No | COLEMAN | HRCU-A-CB (Split System: Heat Pump with Remote Outdoor Unit-Air-Source) | Centrally-Ducted | HMH72B341 | C(A,C,D,E)42D24+TDR | TM8E100B12MP11 | 30800 | 17.7 | 9 | 8.5 | 33800 | 27400 | 81.07% | 2.64
212623318 | 2.57 | No | COLEMAN | HRCU-A-CB (Split System: Heat Pump with Remote Outdoor Unit-Air-Source) | Centrally-Ducted | HMH72B341 | D(A,C,E)42D24+TDR | CP9C080C16MP13 | 30800 | 17.2 | 9 | 8.1 | 33800 | 27400 | 81.07% | 2.45
212623359 | 2.57 | No | COLEMAN | HRCU-A-CB (Split System: Heat Pump with Remote Outdoor Unit-Air-Source) | Centrally-Ducted | HMH72B341 | D(A,C,E)42D24+TDR | TM9V080C16MP12 | 30800 | 17.2 | 9 | 8.5 | 33800 | 27400 | 81.07% | 2.66
212623841 | 2.57 | No | COLEMAN | HRCU-A-CB (Split System: Heat Pump with Remote Outdoor Unit-Air-Source) | Centrally-Ducted | HMH72B341 | D(A,C,E)48C24+TDR | CP9C060B12MP13 | 30800 | 17.2 | 9 | 8.1 | 34000 | 27800 | 81.76% | 2.42
212623898 | 2.57 | No | COLEMAN | HRCU-A-CB (Split System: Heat Pump with Remote Outdoor Unit-Air-Source) | Centrally-Ducted | HMH72B341 | D(A,C,E)42D24+TDR | TP9C060B12MP13 | 30800 | 17.2 | 9 | 8.1 | 34000 | 27800 | 81.76% | 2.42
212625389 | 2.57 | No | COLEMAN | HRCU-A-CB (Split System: Heat Pump with Remote Outdoor Unit-Air-Source) | Centrally-Ducted | HMH72B341 | C(A,C,D,E)48D24+TDR | TM9V100C20MP12 | 30800 | 17.3 | 9.2 | 8.5 | 34000 | 28400 | 83.53% | 2.7
212624829 | 2.57 | No | COLEMAN | HRCU-A-CB (Split System: Heat Pump with Remote Outdoor Unit-Air-Source) | Centrally-Ducted | HMH72B341 | C(A,C,D,E)48D24+TDR | TL9E080C16UH11 | 30800 | 17.3 | 9.2 | 8.5 | 34000 | 28000 | 82.35% | 2.66
212624421 | 2.57 | No | COLEMAN | HRCU-A-CB (Split System: Heat Pump with Remote Outdoor Unit-Air-Source) | Centrally-Ducted | HMH72B341 | D(A,C,E)48D24+TDR | TM9Y080C16MP11 | 30800 | 18.2 | 9.2 | 8.5 | 34000 | 28000 | 82.35% | 2.66
212624395 | 2.57 | No | COLEMAN | HRCU-A-CB (Split System: Heat Pump with Remote Outdoor Unit-Air-Source) | Centrally-Ducted | HMH72B341 | C(A,C,D,E)48D24+TDR | TM9Y080C16MP11 | 30800 | 18.2 | 9.2 | 8.5 | 34000 | 28000 | 82.35% | 2.66
212626887 | 2.57 | No | COLEMAN | HRCU-A-CB (Split System: Heat Pump with Remote Outdoor Unit-Air-Source) | Centrally-Ducted | HMH72B341 | C(A,C,D,E)48C26+TDR | TM8E060A12MP11 | 30800 | 17.7 | 9 | 8.1 | 33800 | 27400 | 81.07% | 2.44
212625443 | 2.57 | No | COLEMAN | HRCU-A-CB (Split System: Heat Pump with Remote Outdoor Unit-Air-Source) | Centrally-Ducted | HMH72B341 | C(A,C,D,E)48D24+TDR | TP9C100C20MP13 | 30800 | 17.3 | 9.2 | 8.1 | 34000 | 28400 | 83.53% | 2.46
212626046 | 2.57 | No | COLEMAN | HRCU-A-CB (Split System: Heat Pump with Remote Outdoor Unit-Air-Source) | Centrally-Ducted | HMH72B341 | D(A,C,E)48C26+TDR | TM8Y060A12MP11 | 30800 | 17.7 | 9 | 8.1 | 33400 | 27400 | 82.04% | 2.42
212625492 | 2.57 | No | COLEMAN | HRCU-A-CB (Split System: Heat Pump with Remote Outdoor Unit-Air-Source) | Centrally-Ducted | HMH72B341 | C(A,C,D,E)36A36+TDR | TM9V120D20MP12 | 30800 | 16.8 | 9.2 | 8.3 | 32000 | 28000 | 87.5% | 2.75
212626385 | 2.57 | No | COLEMAN | HRCU-A-CB (Split System: Heat Pump with Remote Outdoor Unit-Air-Source) | Centrally-Ducted | HMH72B341 | C(A,C,D,E)48C26+TDR | TM9E100C16MP12 | 30800 | 17.7 | 9 | 8.5 | 33600 | 27200 | 80.95% | 2.66
212625469 | 2.57 | No | COLEMAN | HRCU-A-CB (Split System: Heat Pump with Remote Outdoor Unit-Air-Source) | Centrally-Ducted | HMH72B341 | D(A,C,E)48D24+TDR | TP9C100C20MP13 | 30800 | 17.3 | 9.2 | 8.1 | 34000 | 28400 | 83.53% | 2.46
212626240 | 2.57 | No | COLEMAN | HRCU-A-CB (Split System: Heat Pump with Remote Outdoor Unit-Air-Source) | Centrally-Ducted | HMH72B341 | C(A,C,D,E)42A26+TDR | TM8E100C16MP11 | 30800 | 17.9 | 9.8 | 8.1 | 33600 | 28200 | 83.93% | 2.64
212624190 | 2.57 | No | COLEMAN | HRCU-A-CB (Split System: Heat Pump with Remote Outdoor Unit-Air-Source) | Centrally-Ducted | HMH72B341 | D(A,C,E)48D24+TDR | TM9Y100C20MP11 | 30800 | 15.2 | 9.2 | 8.1 | 34000 | 27800 | 81.76% | 2.38
212624851 | 2.57 | No | COLEMAN | HRCU-A-CB (Split System: Heat Pump with Remote Outdoor Unit-Air-Source) | Centrally-Ducted | HMH72B341 | D(A,C,E)48D24+TDR | TL9E080C16UH11 | 30800 | 17.3 | 9.2 | 8.5 | 34000 | 28000 | 82.35% | 2.66
212623038 | 2.57 | No | COLEMAN | HRCU-A-CB (Split System: Heat Pump with Remote Outdoor Unit-Air-Source) | Centrally-Ducted | HMH72B341 | C(A,C,D,E)42D24+TDR | TM9E080B12MP12 | 30800 | 17.2 | 9 | 8.5 | 33800 | 27400 | 81.07% | 2.65
212623172 | 2.57 | No | COLEMAN | HRCU-A-CB (Split System: Heat Pump with Remote Outdoor Unit-Air-Source) | Centrally-Ducted | HMH72B341 | C(A,C,D,E)42D24+TDR | TMLE060A12MP11 | 30800 | 17.7 | 9 | 8.1 | 33800 | 27400 | 81.07% | 2.44
212623304 | 2.57 | No | COLEMAN | HRCU-A-CB (Split System: Heat Pump with Remote Outdoor Unit-Air-Source) | Centrally-Ducted | HMH72B341 | C(A,C,D,E)48C24+TDR | CP9C080C16MP13 | 30800 | 17.2 | 9 | 8.1 | 33800 | 27400 | 81.07% | 2.45
212623822 | 2.57 | No | COLEMAN | HRCU-A-CB (Split System: Heat Pump with Remote Outdoor Unit-Air-Source) | Centrally-Ducted | HMH72B341 | C(A,C,D,E)42D24+TDR | CP9C060B12MP13 | 30800 | 17.2 | 9 | 8.1 | 34000 | 27800 | 81.76% | 2.42
212623857 | 2.57 | No | COLEMAN | HRCU-A-CB (Split System: Heat Pump with Remote Outdoor Unit-Air-Source) | Centrally-Ducted | HMH72B341 | C(A,C,D,E)48C24+TDR | TM9V060B12MP12 | 30800 | 17.2 | 9 | 8.1 | 34000 | 27800 | 81.76% | 2.42
212626924 | 2.57 | No | COLEMAN | HRCU-A-CB (Split System: Heat Pump with Remote Outdoor Unit-Air-Source) | Centrally-Ducted | HMH72B341 | D(A,C,E)48C26+TDR | TM8E100B12MP11 | 30800 | 17.7 | 9 | 8.5 | 33800 | 27400 | 81.07% | 2.64
212626956 | 2.57 | No | COLEMAN | HRCU-A-CB (Split System: Heat Pump with Remote Outdoor Unit-Air-Source) | Centrally-Ducted | HMH72B341 | C(A,C,D,E)48C26+TDR | TMLE100B12MP11 | 30800 | 17.7 | 9 | 8.1 | 33800 | 27400 | 81.07% | 2.44
212625423 | 2.57 | No | COLEMAN | HRCU-A-CB (Split System: Heat Pump with Remote Outdoor Unit-Air-Source) | Centrally-Ducted | HMH72B341 | D(A,C,E)48D24+TDR | TM9V100C20MP12 | 30800 | 17.3 | 9.2 | 8.5 | 34000 | 28400 | 83.53% | 2.7
212625339 | 2.57 | No | COLEMAN | HRCU-A-CB (Split System: Heat Pump with Remote Outdoor Unit-Air-Source) | Centrally-Ducted | HMH72B341 | C(A,C,D,E)48D24+TDR | CP9C100C20MP13 | 30800 | 17.3 | 9.2 | 8.1 | 34000 | 28400 | 83.53% | 2.46
212626032 | 2.57 | No | COLEMAN | HRCU-A-CB (Split System: Heat Pump with Remote Outdoor Unit-Air-Source) | Centrally-Ducted | HMH72B341 | C(A,C,D,E)48C26+TDR | TM8Y060A12MP11 | 30800 | 17.7 | 9 | 8.1 | 33400 | 27400 | 82.04% | 2.42
212626043 | 2.57 | No | COLEMAN | HRCU-A-CB (Split System: Heat Pump with Remote Outdoor Unit-Air-Source) | Centrally-Ducted | HMH72B341 | D(A,C,E)42D26+TDR | TM8Y060A12MP11 | 30800 | 17.7 | 9 | 8.1 | 33400 | 27400 | 82.04% | 2.42
212626216 | 2.57 | No | COLEMAN | HRCU-A-CB (Split System: Heat Pump with Remote Outdoor Unit-Air-Source) | Centrally-Ducted | HMH72B341 | C(A,C,D,E)42A26+TDR | TM8E080C16MP11 | 30800 | 17.9 | 9.8 | 8.1 | 33600 | 28200 | 83.93% | 2.65
212626399 | 2.57 | No | COLEMAN | HRCU-A-CB (Split System: Heat Pump with Remote Outdoor Unit-Air-Source) | Centrally-Ducted | HMH72B341 | D(A,C,E)48C26+TDR | TM9E100C16MP12 | 30800 | 17.7 | 9 | 8.5 | 33600 | 27200 | 80.95% | 2.66
212626848 | 2.57 | No | COLEMAN | HRCU-A-CB (Split System: Heat Pump with Remote Outdoor Unit-Air-Source) | Centrally-Ducted | HMH72B341 | D(A,C,E)42D26+TDR | TM9E080B12MP12 | 30800 | 17.2 | 9 | 8.5 | 33800 | 27400 | 81.07% | 2.65
212626901 | 2.57 | No | COLEMAN | HRCU-A-CB (Split System: Heat Pump with Remote Outdoor Unit-Air-Source) | Centrally-Ducted | HMH72B341 | D(A,C,E)48C26+TDR | TM8E060A12MP11 | 30800 | 17.7 | 9 | 8.1 | 33800 | 27400 | 81.07% | 2.44
212626921 | 2.57 | No | COLEMAN | HRCU-A-CB (Split System: Heat Pump with Remote Outdoor Unit-Air-Source) | Centrally-Ducted | HMH72B341 | D(A,C,E)42D26+TDR | TM8E100B12MP11 | 30800 | 17.7 | 9 | 8.5 | 33800 | 27400 | 81.07% | 2.64
212626933 | 2.57 | No | COLEMAN | HRCU-A-CB (Split System: Heat Pump with Remote Outdoor Unit-Air-Source) | Centrally-Ducted | HMH72B341 | C(A,C,D,E)48C26+TDR | TMLE060A12MP11 | 30800 | 17.7 | 9 | 8.1 | 33800 | 27400 | 81.07% | 2.44
212625364 | 2.57 | No | COLEMAN | HRCU-A-CB (Split System: Heat Pump with Remote Outdoor Unit-Air-Source) | Centrally-Ducted | HMH72B341 | D(A,C,E)48D24+TDR | CP9C100C20MP13 | 30800 | 17.3 | 9.2 | 8.1 | 34000 | 28400 | 83.53% | 2.46
212626837 | 2.57 | No | COLEMAN | HRCU-A-CB (Split System: Heat Pump with Remote Outdoor Unit-Air-Source) | Centrally-Ducted | HMH72B341 | C(A,C,D,E)48C26+TDR | TM9E080B12MP12 | 30800 | 17.2 | 9 | 8.5 | 33800 | 27400 | 81.07% | 2.65
212626851 | 2.57 | No | COLEMAN | HRCU-A-CB (Split System: Heat Pump with Remote Outdoor Unit-Air-Source) | Centrally-Ducted | HMH72B341 | D(A,C,E)48C26+TDR | TM9E080B12MP12 | 30800 | 17.2 | 9 | 8.5 | 33800 | 27400 | 81.07% | 2.65
212625932 | 2.57 | No | COLEMAN | HRCU-A-CB (Split System: Heat Pump with Remote Outdoor Unit-Air-Source) | Centrally-Ducted | HMH72B341 | D(A,C,E)48D26+TDR | TM9V040A10MP12 | 30800 | 16.8 | 9.3 | 8.1 | 33200 | 27400 | 82.53% | 2.41
212626396 | 2.57 | No | COLEMAN | HRCU-A-CB (Split System: Heat Pump with Remote Outdoor Unit-Air-Source) | Centrally-Ducted | HMH72B341 | D(A,C,E)42D26+TDR | TM9E100C16MP12 | 30800 | 17.7 | 9 | 8.5 | 33600 | 27200 | 80.95% | 2.66
212627288 | 2.57 | No | COLEMAN | HRCU-A-CB (Split System: Heat Pump with Remote Outdoor Unit-Air-Source) | Centrally-Ducted | HMH72B341 | D(A,C,E)48C26+TDR | TM9E060B12MP12 | 30800 | 17.2 | 9 | 8.1 | 34000 | 28000 | 82.35% | 2.39
212627363 | 2.57 | No | COLEMAN | HRCU-A-CB (Split System: Heat Pump with Remote Outdoor Unit-Air-Source) | Centrally-Ducted | HMH72B341 | C(A,C,D,E)48C26+TDR | TP9C060B12MP13 | 30800 | 17.2 | 9 | 8.1 | 34000 | 27800 | 81.76% | 2.42
212627377 | 2.57 | No | COLEMAN | HRCU-A-CB (Split System: Heat Pump with Remote Outdoor Unit-Air-Source) | Centrally-Ducted | HMH72B341 | D(A,C,E)48C26+TDR | TP9C060B12MP13 | 30800 | 17.2 | 9 | 8.1 | 34000 | 27800 | 81.76% | 2.42
212626787 | 2.57 | No | COLEMAN | HRCU-A-CB (Split System: Heat Pump with Remote Outdoor Unit-Air-Source) | Centrally-Ducted | HMH72B341 | C(A,C,D,E)36B26+TDR | TM8E100C16MP11 | 30800 | 17.9 | 9.8 | 8.3 | 33800 | 28600 | 84.62% | 2.7
212627354 | 2.57 | No | COLEMAN | HRCU-A-CB (Split System: Heat Pump with Remote Outdoor Unit-Air-Source) | Centrally-Ducted | HMH72B341 | D(A,C,E)48C26+TDR | TM9V060B12MP12 | 30800 | 17.2 | 9 | 8.1 | 34000 | 27800 | 81.76% | 2.42
212627285 | 2.57 | No | COLEMAN | HRCU-A-CB (Split System: Heat Pump with Remote Outdoor Unit-Air-Source) | Centrally-Ducted | HMH72B341 | D(A,C,E)42D26+TDR | TM9E060B12MP12 | 30800 | 17.2 | 9 | 8.1 | 34000 | 28000 | 82.35% | 2.39
212626898 | 2.57 | No | COLEMAN | HRCU-A-CB (Split System: Heat Pump with Remote Outdoor Unit-Air-Source) | Centrally-Ducted | HMH72B341 | D(A,C,E)42D26+TDR | TM8E060A12MP11 | 30800 | 17.7 | 9 | 8.1 | 33800 | 27400 | 81.07% | 2.44
212627328 | 2.57 | No | COLEMAN | HRCU-A-CB (Split System: Heat Pump with Remote Outdoor Unit-Air-Source) | Centrally-Ducted | HMH72B341 | D(A,C,E)42D26+TDR | CP9C060B12MP13 | 30800 | 17.2 | 9 | 8.1 | 34000 | 27800 | 81.76% | 2.42
212627035 | 2.57 | No | COLEMAN | HRCU-A-CB (Split System: Heat Pump with Remote Outdoor Unit-Air-Source) | Centrally-Ducted | HMH72B341 | C(A,C,D,E)48C26+TDR | CP9C080C16MP13 | 30800 | 17.2 | 9 | 8.1 | 33800 | 27400 | 81.07% | 2.45
212627092 | 2.57 | No | COLEMAN | HRCU-A-CB (Split System: Heat Pump with Remote Outdoor Unit-Air-Source) | Centrally-Ducted | HMH72B341 | D(A,C,E)42D26+TDR | TP9C080C16MP13 | 30800 | 17.2 | 9 | 8.1 | 33800 | 27400 | 81.07% | 2.45
212627374 | 2.57 | No | COLEMAN | HRCU-A-CB (Split System: Heat Pump with Remote Outdoor Unit-Air-Source) | Centrally-Ducted | HMH72B341 | D(A,C,E)42D26+TDR | TP9C060B12MP13 | 30800 | 17.2 | 9 | 8.1 | 34000 | 27800 | 81.76% | 2.42
212626910 | 2.57 | No | COLEMAN | HRCU-A-CB (Split System: Heat Pump with Remote Outdoor Unit-Air-Source) | Centrally-Ducted | HMH72B341 | C(A,C,D,E)48C26+TDR | TM8E100B12MP11 | 30800 | 17.7 | 9 | 8.5 | 33800 | 27400 | 81.07% | 2.64
212626944 | 2.57 | No | COLEMAN | HRCU-A-CB (Split System: Heat Pump with Remote Outdoor Unit-Air-Source) | Centrally-Ducted | HMH72B341 | D(A,C,E)42D26+TDR | TMLE060A12MP11 | 30800 | 17.7 | 9 | 8.1 | 33800 | 27400 | 81.07% | 2.44
212627072 | 2.57 | No | COLEMAN | HRCU-A-CB (Split System: Heat Pump with Remote Outdoor Unit-Air-Source) | Centrally-Ducted | HMH72B341 | D(A,C,E)48C26+TDR | TM9V080C16MP12 | 30800 | 17.2 | 9 | 8.5 | 33800 | 27400 | 81.07% | 2.66
212627049 | 2.57 | No | COLEMAN | HRCU-A-CB (Split System: Heat Pump with Remote Outdoor Unit-Air-Source) | Centrally-Ducted | HMH72B341 | D(A,C,E)48C26+TDR | CP9C080C16MP13 | 30800 | 17.2 | 9 | 8.1 | 33800 | 27400 | 81.07% | 2.45
212627331 | 2.57 | No | COLEMAN | HRCU-A-CB (Split System: Heat Pump with Remote Outdoor Unit-Air-Source) | Centrally-Ducted | HMH72B341 | D(A,C,E)48C26+TDR | CP9C060B12MP13 | 30800 | 17.2 | 9 | 8.1 | 34000 | 27800 | 81.76% | 2.42
212626947 | 2.57 | No | COLEMAN | HRCU-A-CB (Split System: Heat Pump with Remote Outdoor Unit-Air-Source) | Centrally-Ducted | HMH72B341 | D(A,C,E)48C26+TDR | TMLE060A12MP11 | 30800 | 17.7 | 9 | 8.1 | 33800 | 27400 | 81.07% | 2.44
212627081 | 2.57 | No | COLEMAN | HRCU-A-CB (Split System: Heat Pump with Remote Outdoor Unit-Air-Source) | Centrally-Ducted | HMH72B341 | C(A,C,D,E)48C26+TDR | TP9C080C16MP13 | 30800 | 17.2 | 9 | 8.1 | 33800 | 27400 | 81.07% | 2.45
212627902 | 2.57 | No | COLEMAN | HRCU-A-CB (Split System: Heat Pump with Remote Outdoor Unit-Air-Source) | Centrally-Ducted | HMH72B341 | D(A,C,E)48D26+TDR | TL9E080C16UH11 | 30800 | 17.3 | 9.2 | 8.5 | 34000 | 28000 | 82.35% | 2.66
212627046 | 2.57 | No | COLEMAN | HRCU-A-CB (Split System: Heat Pump with Remote Outdoor Unit-Air-Source) | Centrally-Ducted | HMH72B341 | D(A,C,E)42D26+TDR | CP9C080C16MP13 | 30800 | 17.2 | 9 | 8.1 | 33800 | 27400 | 81.07% | 2.45
212627069 | 2.57 | No | COLEMAN | HRCU-A-CB (Split System: Heat Pump with Remote Outdoor Unit-Air-Source) | Centrally-Ducted | HMH72B341 | D(A,C,E)42D26+TDR | TM9V080C16MP12 | 30800 | 17.2 | 9 | 8.5 | 33800 | 27400 | 81.07% | 2.66
212627095 | 2.57 | No | COLEMAN | HRCU-A-CB (Split System: Heat Pump with Remote Outdoor Unit-Air-Source) | Centrally-Ducted | HMH72B341 | D(A,C,E)48C26+TDR | TP9C080C16MP13 | 30800 | 17.2 | 9 | 8.1 | 33800 | 27400 | 81.07% | 2.45
212628094 | 2.57 | No | COLEMAN | HRCU-A-CB (Split System: Heat Pump with Remote Outdoor Unit-Air-Source) | Centrally-Ducted | HMH72B341 | D(A,C,E)48D26+TDR | CP9C100C20MP13 | 30800 | 17.3 | 9.2 | 8.1 | 34000 | 28400 | 83.53% | 2.46
212627058 | 2.57 | No | COLEMAN | HRCU-A-CB (Split System: Heat Pump with Remote Outdoor Unit-Air-Source) | Centrally-Ducted | HMH72B341 | C(A,C,D,E)48C26+TDR | TM9V080C16MP12 | 30800 | 17.2 | 9 | 8.5 | 33800 | 27400 | 81.07% | 2.66
212627274 | 2.57 | No | COLEMAN | HRCU-A-CB (Split System: Heat Pump with Remote Outdoor Unit-Air-Source) | Centrally-Ducted | HMH72B341 | C(A,C,D,E)48C26+TDR | TM9E060B12MP12 | 30800 | 17.2 | 9 | 8.1 | 34000 | 28000 | 82.35% | 2.39
212627340 | 2.57 | No | COLEMAN | HRCU-A-CB (Split System: Heat Pump with Remote Outdoor Unit-Air-Source) | Centrally-Ducted | HMH72B341 | C(A,C,D,E)48C26+TDR | TM9V060B12MP12 | 30800 | 17.2 | 9 | 8.1 | 34000 | 27800 | 81.76% | 2.42
212628114 | 2.57 | No | COLEMAN | HRCU-A-CB (Split System: Heat Pump with Remote Outdoor Unit-Air-Source) | Centrally-Ducted | HMH72B341 | D(A,C,E)48D26+TDR | TM9V100C20MP12 | 30800 | 17.3 | 9.2 | 8.5 | 34000 | 28400 | 83.53% | 2.7
212627553 | 2.57 | No | COLEMAN | HRCU-A-CB (Split System: Heat Pump with Remote Outdoor Unit-Air-Source) | Centrally-Ducted | HMH72B341 | D(A,C,E)48D26+TDR | TM9Y100C20MP11 | 30800 | 15.2 | 9.2 | 8.1 | 34000 | 27800 | 81.76% | 2.38
212626970 | 2.57 | No | COLEMAN | HRCU-A-CB (Split System: Heat Pump with Remote Outdoor Unit-Air-Source) | Centrally-Ducted | HMH72B341 | D(A,C,E)48C26+TDR | TMLE100B12MP11 | 30800 | 17.7 | 9 | 8.1 | 33800 | 27400 | 81.07% | 2.44
212624176 | 2.57 | No | COLEMAN | HRCU-A-CB (Split System: Heat Pump with Remote Outdoor Unit-Air-Source) | Centrally-Ducted | HMH72B341 | C(A,C,D,E)48D24+TDR | TM9Y100C20MP11 | 30800 | 15.2 | 9.2 | 8.1 | 34000 | 27800 | 81.76% | 2.38
212626731 | 2.57 | No | COLEMAN | HRCU-A-CB (Split System: Heat Pump with Remote Outdoor Unit-Air-Source) | Centrally-Ducted | HMH72B341 | C(A,C,D,E)36B26+TDR | TM8E080C16MP11 | 30800 | 17.9 | 9.8 | 8.3 | 33800 | 28600 | 84.62% | 2.7
212626967 | 2.57 | No | COLEMAN | HRCU-A-CB (Split System: Heat Pump with Remote Outdoor Unit-Air-Source) | Centrally-Ducted | HMH72B341 | D(A,C,E)42D26+TDR | TMLE100B12MP11 | 30800 | 17.7 | 9 | 8.1 | 33800 | 27400 | 81.07% | 2.44
212627317 | 2.57 | No | COLEMAN | HRCU-A-CB (Split System: Heat Pump with Remote Outdoor Unit-Air-Source) | Centrally-Ducted | HMH72B341 | C(A,C,D,E)48C26+TDR | CP9C060B12MP13 | 30800 | 17.2 | 9 | 8.1 | 34000 | 27800 | 81.76% | 2.42
212627351 | 2.57 | No | COLEMAN | HRCU-A-CB (Split System: Heat Pump with Remote Outdoor Unit-Air-Source) | Centrally-Ducted | HMH72B341 | D(A,C,E)42D26+TDR | TM9V060B12MP12 | 30800 | 17.2 | 9 | 8.1 | 34000 | 27800 | 81.76% | 2.42
212627665 | 2.57 | No | COLEMAN | HRCU-A-CB (Split System: Heat Pump with Remote Outdoor Unit-Air-Source) | Centrally-Ducted | HMH72B341 | D(A,C,E)48D26+TDR | TM9Y080C16MP11 | 30800 | 18.2 | 9.2 | 8.5 | 34000 | 28000 | 82.35% | 2.66
212628134 | 2.57 | No | COLEMAN | HRCU-A-CB (Split System: Heat Pump with Remote Outdoor Unit-Air-Source) | Centrally-Ducted | HMH72B341 | D(A,C,E)48D26+TDR | TP9C100C20MP13 | 30800 | 17.3 | 9.2 | 8.1 | 34000 | 28400 | 83.53% | 2.46
212980513 | 2.57 | No | COMFORTMAKER | HRCU-A-CB (Split System: Heat Pump with Remote Outdoor Unit-Air-Source) | Centrally-Ducted | DLCURAH30ABK | EA*4X37L21A* | *80MS(N,L)0902120A* | 30800 | 15.2 | 9 | 8.5 | 33600 | 26400 | 78.57% | 1.86
212982665 | 2.57 | No | COMFORTMAKER | HRCU-A-CB (Split System: Heat Pump with Remote Outdoor Unit-Air-Source) | Centrally-Ducted | DLCURAH30ABK | EA*4X43L21A* | *80MSU0601716A* | 30800 | 15.2 | 9 | 8.5 | 33000 | 26200 | 79.39% | 1.86
212980915 | 2.57 | No | COMFORTMAKER | HRCU-A-CB (Split System: Heat Pump with Remote Outdoor Unit-Air-Source) | Centrally-Ducted | DLCURAH30ABK | EA*4X37L21A* | *80MS(N,L)1102120A* | 30800 | 15.2 | 9 | 8.5 | 33400 | 26200 | 78.44% | 1.86
212980546 | 2.57 | No | COMFORTMAKER | HRCU-A-CB (Split System: Heat Pump with Remote Outdoor Unit-Air-Source) | Centrally-Ducted | DLCURAH30ABK | EA*4X43L21A* | *80MS(N,L)0902120A* | 30800 | 15.2 | 9 | 8.5 | 33600 | 26400 | 78.57% | 1.86
212988040 | 2.57 | No | COMFORTMAKER | HRCU-A-CB (Split System: Heat Pump with Remote Outdoor Unit-Air-Source) | Centrally-Ducted | DLCURAH30ABK | EA*4X37L21A* | *96MSN1002120A* | 30800 | 15.2 | 9 | 8.5 | 33200 | 26200 | 78.92% | 1.84
212982629 | 2.57 | No | COMFORTMAKER | HRCU-A-CB (Split System: Heat Pump with Remote Outdoor Unit-Air-Source) | Centrally-Ducted | DLCURAH30ABK | EA*4X37L21A* | *80MSU0601716A* | 30800 | 15.2 | 9 | 8.5 | 33000 | 26200 | 79.39% | 1.84
207573584 | 2.57 | Yes | DAY & NIGHT | HRCU-A-CB (Split System: Heat Pump with Remote Outdoor Unit-Air-Source) | Centrally-Ducted | CVH837GKA2* | PL36H175P069 | *80CTL0901716A* | 30800 | 17 | 11 | 8.1 | 30800 | 27200 | 88.31% | 2.2
212980916 | 2.57 | No | DAY & NIGHT | HRCU-A-CB (Split System: Heat Pump with Remote Outdoor Unit-Air-Source) | Centrally-Ducted | DLCURAH30ABK | EA*4X37L21A* | *80MS(N,L)1102120A* | 30800 | 15.2 | 9 | 8.5 | 33400 | 26200 | 78.44% | 1.86
212982666 | 2.57 | No | DAY & NIGHT | HRCU-A-CB (Split System: Heat Pump with Remote Outdoor Unit-Air-Source) | Centrally-Ducted | DLCURAH30ABK | EA*4X43L21A* | *80MSU0601716A* | 30800 | 15.2 | 9 | 8.5 | 33000 | 26200 | 79.39% | 1.86
212980514 | 2.57 | No | DAY & NIGHT | HRCU-A-CB (Split System: Heat Pump with Remote Outdoor Unit-Air-Source) | Centrally-Ducted | DLCURAH30ABK | EA*4X37L21A* | *80MS(N,L)0902120A* | 30800 | 15.2 | 9 | 8.5 | 33600 | 26400 | 78.57% | 1.86
212980547 | 2.57 | No | DAY & NIGHT | HRCU-A-CB (Split System: Heat Pump with Remote Outdoor Unit-Air-Source) | Centrally-Ducted | DLCURAH30ABK | EA*4X43L21A* | *80MS(N,L)0902120A* | 30800 | 15.2 | 9 | 8.5 | 33600 | 26400 | 78.57% | 1.86
212988041 | 2.57 | No | DAY & NIGHT | HRCU-A-CB (Split System: Heat Pump with Remote Outdoor Unit-Air-Source) | Centrally-Ducted | DLCURAH30ABK | EA*4X37L21A* | *96MSN1002120A* | 30800 | 15.2 | 9 | 8.5 | 33200 | 26200 | 78.92% | 1.84
212982630 | 2.57 | No | DAY & NIGHT | HRCU-A-CB (Split System: Heat Pump with Remote Outdoor Unit-Air-Source) | Centrally-Ducted | DLCURAH30ABK | EA*4X37L21A* | *80MSU0601716A* | 30800 | 15.2 | 9 | 8.5 | 33000 | 26200 | 79.39% | 1.84
213738356 | 2.57 | No | DAY & NIGHT | HRCU-A-CB (Split System: Heat Pump with Remote Outdoor Unit-Air-Source) | Centrally-Ducted | DLCURAH30ABK | PL36H210P299 | *80MSU0401712A* | 30800 | 15.2 | 9 | 8.5 | 31800 | 25800 | 81.13% | 1.86
212980921 | 2.57 | No | GRANDAIRE | HRCU-A-CB (Split System: Heat Pump with Remote Outdoor Unit-Air-Source) | Centrally-Ducted | WDLCURAH30ABK | WLA*374CA* | WFE*110C060C* | 30800 | 15.2 | 9 | 8.5 | 33400 | 27400 | 82.04% | 1.82
212982671 | 2.57 | No | GRANDAIRE | HRCU-A-CB (Split System: Heat Pump with Remote Outdoor Unit-Air-Source) | Centrally-Ducted | WDLCURAH30ABK | WLA*434CA* | WFEU060B048B* | 30800 | 15.2 | 9 | 8.5 | 33000 | 26200 | 79.39% | 1.86
212988046 | 2.57 | No | GRANDAIRE | HRCU-A-CB (Split System: Heat Pump with Remote Outdoor Unit-Air-Source) | Centrally-Ducted | WDLCURAH30ABK | WLA*374CA* | WFSX100C060B* | 30800 | 15.2 | 9 | 8.5 | 33200 | 26200 | 78.92% | 1.84
212982635 | 2.57 | No | GRANDAIRE | HRCU-A-CB (Split System: Heat Pump with Remote Outdoor Unit-Air-Source) | Centrally-Ducted | WDLCURAH30ABK | WLA*374CA* | WFEU060B048B* | 30800 | 15.2 | 9 | 8.5 | 33000 | 26200 | 79.39% | 1.84
212980515 | 2.57 | No | HEIL | HRCU-A-CB (Split System: Heat Pump with Remote Outdoor Unit-Air-Source) | Centrally-Ducted | DLCURAH30ABK | EA*4X37L21A* | *80MS(N,L)0902120A* | 30800 | 15.2 | 9 | 8.5 | 33600 | 26400 | 78.57% | 1.86
212982667 | 2.57 | No | HEIL | HRCU-A-CB (Split System: Heat Pump with Remote Outdoor Unit-Air-Source) | Centrally-Ducted | DLCURAH30ABK | EA*4X43L21A* | *80MSU0601716A* | 30800 | 15.2 | 9 | 8.5 | 33000 | 26200 | 79.39% | 1.86
212982631 | 2.57 | No | HEIL | HRCU-A-CB (Split System: Heat Pump with Remote Outdoor Unit-Air-Source) | Centrally-Ducted | DLCURAH30ABK | EA*4X37L21A* | *80MSU0601716A* | 30800 | 15.2 | 9 | 8.5 | 33000 | 26200 | 79.39% | 1.84
212980917 | 2.57 | No | HEIL | HRCU-A-CB (Split System: Heat Pump with Remote Outdoor Unit-Air-Source) | Centrally-Ducted | DLCURAH30ABK | EA*4X37L21A* | *80MS(N,L)1102120A* | 30800 | 15.2 | 9 | 8.5 | 33400 | 26200 | 78.44% | 1.86
212980548 | 2.57 | No | HEIL | HRCU-A-CB (Split System: Heat Pump with Remote Outdoor Unit-Air-Source) | Centrally-Ducted | DLCURAH30ABK | EA*4X43L21A* | *80MS(N,L)0902120A* | 30800 | 15.2 | 9 | 8.5 | 33600 | 26400 | 78.57% | 1.86
212988042 | 2.57 | No | HEIL | HRCU-A-CB (Split System: Heat Pump with Remote Outdoor Unit-Air-Source) | Centrally-Ducted | DLCURAH30ABK | EA*4X37L21A* | *96MSN1002120A* | 30800 | 15.2 | 9 | 8.5 | 33200 | 26200 | 78.92% | 1.84
212982668 | 2.57 | No | KEEPRITE | HRCU-A-CB (Split System: Heat Pump with Remote Outdoor Unit-Air-Source) | Centrally-Ducted | DLCURAH30ABK | EA*4X43L21A* | *80MSU0601716A* | 30800 | 15.2 | 9 | 8.5 | 33000 | 26200 | 79.39% | 1.86
212982632 | 2.57 | No | KEEPRITE | HRCU-A-CB (Split System: Heat Pump with Remote Outdoor Unit-Air-Source) | Centrally-Ducted | DLCURAH30ABK | EA*4X37L21A* | *80MSU0601716A* | 30800 | 15.2 | 9 | 8.5 | 33000 | 26200 | 79.39% | 1.84
212980549 | 2.57 | No | KEEPRITE | HRCU-A-CB (Split System: Heat Pump with Remote Outdoor Unit-Air-Source) | Centrally-Ducted | DLCURAH30ABK | EA*4X43L21A* | *80MS(N,L)0902120A* | 30800 | 15.2 | 9 | 8.5 | 33600 | 26400 | 78.57% | 1.86
212988043 | 2.57 | No | KEEPRITE | HRCU-A-CB (Split System: Heat Pump with Remote Outdoor Unit-Air-Source) | Centrally-Ducted | DLCURAH30ABK | EA*4X37L21A* | *96MSN1002120A* | 30800 | 15.2 | 9 | 8.5 | 33200 | 26200 | 78.92% | 1.84
212980516 | 2.57 | No | KEEPRITE | HRCU-A-CB (Split System: Heat Pump with Remote Outdoor Unit-Air-Source) | Centrally-Ducted | DLCURAH30ABK | EA*4X37L21A* | *80MS(N,L)0902120A* | 30800 | 15.2 | 9 | 8.5 | 33600 | 26400 | 78.57% | 1.86
212980918 | 2.57 | No | KEEPRITE | HRCU-A-CB (Split System: Heat Pump with Remote Outdoor Unit-Air-Source) | Centrally-Ducted | DLCURAH30ABK | EA*4X37L21A* | *80MS(N,L)1102120A* | 30800 | 15.2 | 9 | 8.5 | 33400 | 26200 | 78.44% | 1.86
212980510 | 2.57 | No | PAYNE HEATING AND COOLING | HRCU-A-CB (Split System: Heat Pump with Remote Outdoor Unit-Air-Source) | Centrally-Ducted | 38MURAQ30AB3* | CAP**3721AL* | PG80MS(A,L)A60090C** | 30800 | 15.2 | 9 | 8.5 | 33600 | 26400 | 78.57% | 1.86
212980912 | 2.57 | No | PAYNE HEATING AND COOLING | HRCU-A-CB (Split System: Heat Pump with Remote Outdoor Unit-Air-Source) | Centrally-Ducted | 38MURAQ30AB3* | CAP**3721AL* | PG80MS(A,L)A60110C** | 30800 | 15.2 | 9 | 8.5 | 33400 | 26200 | 78.44% | 1.86
212980543 | 2.57 | No | PAYNE HEATING AND COOLING | HRCU-A-CB (Split System: Heat Pump with Remote Outdoor Unit-Air-Source) | Centrally-Ducted | 38MURAQ30AB3* | CAP**4321AL* | PG80MS(A,L)A60090C** | 30800 | 15.2 | 9 | 8.5 | 33600 | 26400 | 78.57% | 1.86
212982626 | 2.57 | No | PAYNE HEATING AND COOLING | HRCU-A-CB (Split System: Heat Pump with Remote Outdoor Unit-Air-Source) | Centrally-Ducted | 38MURAQ30AB3* | CAP**3721AL* | PG80MSUA48060B** | 30800 | 15.2 | 9 | 8.5 | 33000 | 26200 | 79.39% | 1.84
212988037 | 2.57 | No | PAYNE HEATING AND COOLING | HRCU-A-CB (Split System: Heat Pump with Remote Outdoor Unit-Air-Source) | Centrally-Ducted | 38MURAQ30AB3* | CAP**3721AL* | PG96MSAA60100C** | 30800 | 15.2 | 9 | 8.5 | 33200 | 26200 | 78.92% | 1.84
212982662 | 2.57 | No | PAYNE HEATING AND COOLING | HRCU-A-CB (Split System: Heat Pump with Remote Outdoor Unit-Air-Source) | Centrally-Ducted | 38MURAQ30AB3* | CAP**4321AL* | PG80MSUA48060B** | 30800 | 15.2 | 9 | 8.5 | 33000 | 26200 | 79.39% | 1.86
214394210 | 2.57 | No | RUUD | HRCU-A-CB (Split System: Heat Pump with Remote Outdoor Unit-Air-Source) | Centrally-Ducted | RD17AZ36AJ3N | D(A,C,E)48D24+TDR | U802VA050317M | 30800 | 17.6 | 9.6 | 8.1 | 34200 | 29600 | 86.55% | 1.9
214394540 | 2.57 | No | RUUD | HRCU-A-CB (Split System: Heat Pump with Remote Outdoor Unit-Air-Source) | Centrally-Ducted | RD17AZ36AJ3N | D(A,C,E)48D24+TDR | U98MV0603A17UPS | 30800 | 17.6 | 9.6 | 8.1 | 34200 | 29800 | 87.13% | 1.9
214394038 | 2.57 | No | RUUD | HRCU-A-CB (Split System: Heat Pump with Remote Outdoor Unit-Air-Source) | Centrally-Ducted | RD17AZ36AJ3N | D(A,C,E)48D24+TDR | R962V0603A17M4S | 30800 | 17.6 | 9.6 | 8.1 | 34200 | 29800 | 87.13% | 1.9
214394270 | 2.57 | No | RUUD | HRCU-A-CB (Split System: Heat Pump with Remote Outdoor Unit-Air-Source) | Centrally-Ducted | RD17AZ36AJ3N | D(A,C,E)48D24+TDR | U802VA075317Z | 30800 | 17.6 | 9.6 | 8.1 | 34200 | 29600 | 86.55% | 1.9
214392840 | 2.57 | No | RUUD | HRCU-A-CB (Split System: Heat Pump with Remote Outdoor Unit-Air-Source) | Centrally-Ducted | RD17AZ36AJ3N | D(A,C,E)48D24+TDR | R801V0704A17UHU | 30800 | 17.6 | 9.6 | 8.1 | 34200 | 29600 | 86.55% | 1.9
214393874 | 2.57 | No | RUUD | HRCU-A-CB (Split System: Heat Pump with Remote Outdoor Unit-Air-Source) | Centrally-Ducted | RD17AZ36AJ3N | D(A,C,E)48D24+TDR | R951V0703A17M4S | 30800 | 17.6 | 9.6 | 8.1 | 34200 | 29600 | 86.55% | 1.9
214394390 | 2.57 | No | RUUD | HRCU-A-CB (Split System: Heat Pump with Remote Outdoor Unit-Air-Source) | Centrally-Ducted | RD17AZ36AJ3N | D(A,C,E)48D24+TDR | U97MV0603A17DHS | 30800 | 17.6 | 9.6 | 8.1 | 34200 | 29600 | 86.55% | 1.9
214393784 | 2.57 | No | RUUD | HRCU-A-CB (Split System: Heat Pump with Remote Outdoor Unit-Air-Source) | Centrally-Ducted | RD17AZ36AJ3N | D(A,C,E)48D24+TDR | R951V0403A17UHU | 30800 | 17.6 | 9.6 | 8.1 | 34200 | 29800 | 87.13% | 1.9
214392750 | 2.57 | No | RUUD | HRCU-A-CB (Split System: Heat Pump with Remote Outdoor Unit-Air-Source) | Centrally-Ducted | RD17AZ36AJ3N | D(A,C,E)48D24+TDR | R801V0504A17UHN | 30800 | 17.6 | 9.6 | 8.1 | 34200 | 29800 | 87.13% | 1.9
214393620 | 2.57 | No | RUUD | HRCU-A-CB (Split System: Heat Pump with Remote Outdoor Unit-Air-Source) | Centrally-Ducted | RD17AZ36AJ3N | D(A,C,E)48D24+TDR | R921V0603A17M4S | 30800 | 17.6 | 9.6 | 8.1 | 34200 | 29800 | 87.13% | 1.9
214393200 | 2.57 | No | RUUD | HRCU-A-CB (Split System: Heat Pump with Remote Outdoor Unit-Air-Source) | Centrally-Ducted | RD17AZ36AJ3N | D(A,C,E)48D24+TDR | R802V0504A17UHN | 30800 | 17.6 | 9.6 | 8.1 | 34200 | 29800 | 87.13% | 1.9
214392780 | 2.57 | No | RUUD | HRCU-A-CB (Split System: Heat Pump with Remote Outdoor Unit-Air-Source) | Centrally-Ducted | RD17AZ36AJ3N | D(A,C,E)48D24+TDR | R801V0504A17UHS | 30800 | 17.6 | 9.6 | 8.1 | 34200 | 29800 | 87.13% | 1.9
214392810 | 2.57 | No | RUUD | HRCU-A-CB (Split System: Heat Pump with Remote Outdoor Unit-Air-Source) | Centrally-Ducted | RD17AZ36AJ3N | D(A,C,E)48D24+TDR | R801V0504A17UHU | 30800 | 17.6 | 9.6 | 8.1 | 34200 | 29800 | 87.13% | 1.9
214393230 | 2.57 | No | RUUD | HRCU-A-CB (Split System: Heat Pump with Remote Outdoor Unit-Air-Source) | Centrally-Ducted | RD17AZ36AJ3N | D(A,C,E)48D24+TDR | R802V0504A17UHS | 30800 | 17.6 | 9.6 | 8.1 | 34200 | 29800 | 87.13% | 1.9
214393650 | 2.57 | No | RUUD | HRCU-A-CB (Split System: Heat Pump with Remote Outdoor Unit-Air-Source) | Centrally-Ducted | RD17AZ36AJ3N | D(A,C,E)48D24+TDR | R921V0703A17M4S | 30800 | 17.6 | 9.6 | 8.1 | 34200 | 29600 | 86.55% | 1.9
214393814 | 2.57 | No | RUUD | HRCU-A-CB (Split System: Heat Pump with Remote Outdoor Unit-Air-Source) | Centrally-Ducted | RD17AZ36AJ3N | D(A,C,E)48D24+TDR | R951V0603A17M4S | 30800 | 17.6 | 9.6 | 8.1 | 34200 | 29800 | 87.13% | 1.9
214394068 | 2.57 | No | RUUD | HRCU-A-CB (Split System: Heat Pump with Remote Outdoor Unit-Air-Source) | Centrally-Ducted | RD17AZ36AJ3N | D(A,C,E)48D24+TDR | R962V0703A17M4S | 30800 | 17.6 | 9.6 | 8.1 | 34200 | 29600 | 86.55% | 1.9
214393702 | 2.57 | No | RUUD | HRCU-A-CB (Split System: Heat Pump with Remote Outdoor Unit-Air-Source) | Centrally-Ducted | RD17AZ36AJ3N | D(A,C,E)48D24+TDR | R921V0855A21M4S | 30800 | 17.6 | 9.6 | 8.1 | 34200 | 29600 | 86.55% | 1.9
214393754 | 2.57 | No | RUUD | HRCU-A-CB (Split System: Heat Pump with Remote Outdoor Unit-Air-Source) | Centrally-Ducted | RD17AZ36AJ3N | D(A,C,E)48D24+TDR | R951V0403A17M4S | 30800 | 17.6 | 9.6 | 8.1 | 34200 | 29600 | 86.55% | 1.9
214394450 | 2.57 | No | RUUD | HRCU-A-CB (Split System: Heat Pump with Remote Outdoor Unit-Air-Source) | Centrally-Ducted | RD17AZ36AJ3N | D(A,C,E)48D24+TDR | U97MV0855A21DHS | 30800 | 17.6 | 9.6 | 8.1 | 34200 | 29400 | 85.96% | 1.9
214393926 | 2.57 | No | RUUD | HRCU-A-CB (Split System: Heat Pump with Remote Outdoor Unit-Air-Source) | Centrally-Ducted | RD17AZ36AJ3N | D(A,C,E)48D24+TDR | R951V0855A21M4S | 30800 | 17.6 | 9.6 | 8.1 | 34200 | 29600 | 86.55% | 1.9
214394630 | 2.57 | No | RUUD | HRCU-A-CB (Split System: Heat Pump with Remote Outdoor Unit-Air-Source) | Centrally-Ducted | RD17AZ36AJ3N | D(A,C,E)48D24+TDR | U98MV1005A21UPS | 30800 | 17.6 | 9.6 | 8.1 | 34200 | 29600 | 86.55% | 1.9
214393260 | 2.57 | No | RUUD | HRCU-A-CB (Split System: Heat Pump with Remote Outdoor Unit-Air-Source) | Centrally-Ducted | RD17AZ36AJ3N | D(A,C,E)48D24+TDR | R802V0754A17DZ | 30800 | 17.6 | 9.6 | 8.1 | 34200 | 29600 | 86.55% | 1.9
214393844 | 2.57 | No | RUUD | HRCU-A-CB (Split System: Heat Pump with Remote Outdoor Unit-Air-Source) | Centrally-Ducted | RD17AZ36AJ3N | D(A,C,E)48D24+TDR | R951V0603A17UHU | 30800 | 17.6 | 9.6 | 8.1 | 34200 | 29800 | 87.13% | 1.9
214392870 | 2.57 | No | RUUD | HRCU-A-CB (Split System: Heat Pump with Remote Outdoor Unit-Air-Source) | Centrally-Ducted | RD17AZ36AJ3N | D(A,C,E)48D24+TDR | R801V0754A17DZ | 30800 | 17.6 | 9.6 | 8.1 | 34200 | 29600 | 86.55% | 1.9
214393590 | 2.57 | No | RUUD | HRCU-A-CB (Split System: Heat Pump with Remote Outdoor Unit-Air-Source) | Centrally-Ducted | RD17AZ36AJ3N | D(A,C,E)48D24+TDR | R921V0403A17M4S | 30800 | 17.6 | 9.6 | 8.1 | 34200 | 29600 | 86.55% | 1.9
212982633 | 2.57 | No | SMART COMFORT | HRCU-A-CB (Split System: Heat Pump with Remote Outdoor Unit-Air-Source) | Centrally-Ducted | DLCURAH30ABK | EA*4X37L21A* | *80MSU0601716A* | 30800 | 15.2 | 9 | 8.5 | 33000 | 26200 | 79.39% | 1.84
212980517 | 2.57 | No | SMART COMFORT | HRCU-A-CB (Split System: Heat Pump with Remote Outdoor Unit-Air-Source) | Centrally-Ducted | DLCURAH30ABK | EA*4X37L21A* | *80MS(N,L)0902120A* | 30800 | 15.2 | 9 | 8.5 | 33600 | 26400 | 78.57% | 1.86
212980919 | 2.57 | No | SMART COMFORT | HRCU-A-CB (Split System: Heat Pump with Remote Outdoor Unit-Air-Source) | Centrally-Ducted | DLCURAH30ABK | EA*4X37L21A* | *80MS(N,L)1102120A* | 30800 | 15.2 | 9 | 8.5 | 33400 | 26200 | 78.44% | 1.86
212982669 | 2.57 | No | SMART COMFORT | HRCU-A-CB (Split System: Heat Pump with Remote Outdoor Unit-Air-Source) | Centrally-Ducted | DLCURAH30ABK | EA*4X43L21A* | *80MSU0601716A* | 30800 | 15.2 | 9 | 8.5 | 33000 | 26200 | 79.39% | 1.86
212988044 | 2.57 | No | SMART COMFORT | HRCU-A-CB (Split System: Heat Pump with Remote Outdoor Unit-Air-Source) | Centrally-Ducted | DLCURAH30ABK | EA*4X37L21A* | *96MSN1002120A* | 30800 | 15.2 | 9 | 8.5 | 33200 | 26200 | 78.92% | 1.84
212980550 | 2.57 | No | SMART COMFORT | HRCU-A-CB (Split System: Heat Pump with Remote Outdoor Unit-Air-Source) | Centrally-Ducted | DLCURAH30ABK | EA*4X43L21A* | *80MS(N,L)0902120A* | 30800 | 15.2 | 9 | 8.5 | 33600 | 26400 | 78.57% | 1.86
212982670 | 2.57 | No | TEMPSTAR | HRCU-A-CB (Split System: Heat Pump with Remote Outdoor Unit-Air-Source) | Centrally-Ducted | DLCURAH30ABK | EA*4X43L21A* | *80MSU0601716A* | 30800 | 15.2 | 9 | 8.5 | 33000 | 26200 | 79.39% | 1.86
212980518 | 2.57 | No | TEMPSTAR | HRCU-A-CB (Split System: Heat Pump with Remote Outdoor Unit-Air-Source) | Centrally-Ducted | DLCURAH30ABK | EA*4X37L21A* | *80MS(N,L)0902120A* | 30800 | 15.2 | 9 | 8.5 | 33600 | 27400 | 81.55% | 1.8
212980551 | 2.57 | No | TEMPSTAR | HRCU-A-CB (Split System: Heat Pump with Remote Outdoor Unit-Air-Source) | Centrally-Ducted | DLCURAH30ABK | EA*4X43L21A* | *80MS(N,L)0902120A* | 30800 | 15.2 | 9 | 8.5 | 33600 | 28200 | 83.93% | 1.76
212982634 | 2.57 | No | TEMPSTAR | HRCU-A-CB (Split System: Heat Pump with Remote Outdoor Unit-Air-Source) | Centrally-Ducted | DLCURAH30ABK | EA*4X37L21A* | *80MSU0601716A* | 30800 | 15.2 | 9 | 8.5 | 33000 | 26200 | 79.39% | 1.84
212988045 | 2.57 | No | TEMPSTAR | HRCU-A-CB (Split System: Heat Pump with Remote Outdoor Unit-Air-Source) | Centrally-Ducted | DLCURAH30ABK | EA*4X37L21A* | *96MSN1002120A* | 30800 | 15.2 | 9 | 8.5 | 33200 | 26200 | 78.92% | 1.84
212980920 | 2.57 | No | TEMPSTAR | HRCU-A-CB (Split System: Heat Pump with Remote Outdoor Unit-Air-Source) | Centrally-Ducted | DLCURAH30ABK | EA*4X37L21A* | *80MS(N,L)1102120A* | 30800 | 15.2 | 9 | 8.5 | 33400 | 26200 | 78.44% | 1.86
211628037 | 2.57 | No | YORK | HRCU-A-CB (Split System: Heat Pump with Remote Outdoor Unit-Air-Source) | Centrally-Ducted | HMH72B341 | CM36A36+TDR | TM9V120D20MP12 | 30800 | 16.8 | 9.2 | 8.3 | 25200 | 31800 | 126.2% | 2.91
211755865 | 2.57 | No | YORK | HRCU-A-CB (Split System: Heat Pump with Remote Outdoor Unit-Air-Source) | Centrally-Ducted | HMH72B341 | C(A,C,D,E)48D24+TDR | TM9Y100C20MP11 | 30800 | 15.2 | 9.2 | 8.1 | 34000 | 27800 | 81.76% | 2.44
211755832 | 2.57 | No | YORK | HRCU-A-CB (Split System: Heat Pump with Remote Outdoor Unit-Air-Source) | Centrally-Ducted | HMH72B341 | C(A,C,D,E)48D24+TDR | TM9V040A10MP12 | 30800 | 16.8 | 9.3 | 8.1 | 33200 | 27400 | 82.53% | 2.49
211755913 | 2.57 | No | YORK | HRCU-A-CB (Split System: Heat Pump with Remote Outdoor Unit-Air-Source) | Centrally-Ducted | HMH72B341 | C(A,C,D,E)48D24+TDR | TP9C100C20MP13 | 30800 | 17.3 | 9.2 | 8.1 | 34000 | 28400 | 83.53% | 2.52
211755949 | 2.57 | No | YORK | HRCU-A-CB (Split System: Heat Pump with Remote Outdoor Unit-Air-Source) | Centrally-Ducted | HMH72B341 | C(A,C,D,E)48D24+TDR | YP9C100C20MP13 | 30800 | 17.3 | 9.2 | 8.1 | 34000 | 28400 | 83.53% | 2.52
213367721 | 2.57 | No | YORK | HRCU-A-CB (Split System: Heat Pump with Remote Outdoor Unit-Air-Source) | Centrally-Ducted | HMH72B341 | C(A,C,D,E)36C24+TDR | YPLC080B12MP13 | 30800 | 17 | 9.4 | 8.1 | 33600 | 29200 | 86.9% | 2.66
213367776 | 2.57 | No | YORK | HRCU-A-CB (Split System: Heat Pump with Remote Outdoor Unit-Air-Source) | Centrally-Ducted | HMH72B341 | C(A,C,D,E)48C24+TDR | YP9C060B12MP13 | 30800 | 17.2 | 9 | 8.1 | 34000 | 27800 | 81.76% | 2.63
213367778 | 2.57 | No | YORK | HRCU-A-CB (Split System: Heat Pump with Remote Outdoor Unit-Air-Source) | Centrally-Ducted | HMH72B341 | C(A,C,D,E)48C24+TDR | YP9C080C16MP13 | 30800 | 17.2 | 9 | 8.1 | 33800 | 27400 | 81.07% | 2.65
213307205 | 2.57 | No | YORK | HRCU-A-CB (Split System: Heat Pump with Remote Outdoor Unit-Air-Source) | Centrally-Ducted | HMH72B341 | DM36A34+TDR | TM9V120D20MP12 | 30800 | 16.8 | 9.2 | 8.3 | 32000 | 28000 | 87.5% | 2.74
213307373 | 2.57 | No | YORK | HRCU-A-CB (Split System: Heat Pump with Remote Outdoor Unit-Air-Source) | Centrally-Ducted | HMH72B341 | DM36A36+TDR | TM9V120D20MP12 | 30800 | 16.8 | 9.2 | 8.3 | 32000 | 28000 | 87.5% | 2.74
213296206 | 2.57 | No | YORK | HRCU-A-CB (Split System: Heat Pump with Remote Outdoor Unit-Air-Source) | Centrally-Ducted | HMH72B341 | C(A,C,D,E)48C26+TDR | TM8E100B12MP11 | 30800 | 17.7 | 9 | 8.5 | 33800 | 27400 | 81.07% | 2.63
213296187 | 2.57 | No | YORK | HRCU-A-CB (Split System: Heat Pump with Remote Outdoor Unit-Air-Source) | Centrally-Ducted | HMH72B341 | C(A,C,D,E)48C24+TDR | TM8E060A12MP11 | 30800 | 17.7 | 9 | 8.1 | 33800 | 27400 | 81.07% | 2.44
213296205 | 2.57 | No | YORK | HRCU-A-CB (Split System: Heat Pump with Remote Outdoor Unit-Air-Source) | Centrally-Ducted | HMH72B341 | C(A,C,D,E)48C24+TDR | TM8E100B12MP11 | 30800 | 17.7 | 9 | 8.5 | 33800 | 27400 | 81.07% | 2.63
213296188 | 2.57 | No | YORK | HRCU-A-CB (Split System: Heat Pump with Remote Outdoor Unit-Air-Source) | Centrally-Ducted | HMH72B341 | C(A,C,D,E)48C26+TDR | TM8E060A12MP11 | 30800 | 17.7 | 9 | 8.1 | 33800 | 27400 | 81.07% | 2.44
213069231 | 2.58 | No | ACIQ | HRCU-A-CB (Split System: Heat Pump with Remote Outdoor Unit-Air-Source) | Centrally-Ducted | DLCURAH30ABK | FXM4X36**AL |  | 31000 | 15.2 | 9 | 8.1 | 33600 | 26400 | 78.57% | 1.82
213069200 | 2.58 | No | ACIQ | HRCU-A-CB (Split System: Heat Pump with Remote Outdoor Unit-Air-Source) | Centrally-Ducted | DLCURAH30ABK | EA*4X37L21A* | *80ESU0401712A* | 31000 | 15.2 | 9 | 8.1 | 33400 | 26000 | 77.84% | 1.86
211222523 | 2.58 | No | AIRQUEST | HRCU-A-CB (Split System: Heat Pump with Remote Outdoor Unit-Air-Source) | Centrally-Ducted | DLCURAH30ABK | EA*4X37L21A* | *80ESU0401712A* | 31000 | 15.2 | 9 | 8.1 | 33400 | 26000 | 77.84% | 1.86
211222787 | 2.58 | No | AIRQUEST | HRCU-A-CB (Split System: Heat Pump with Remote Outdoor Unit-Air-Source) | Centrally-Ducted | DLCURAH30ABK | FXM4X36**AL |  | 31000 | 15.2 | 9 | 8.1 | 33600 | 26400 | 78.57% | 1.82
212980949 | 2.58 | No | AIRQUEST | HRCU-A-CB (Split System: Heat Pump with Remote Outdoor Unit-Air-Source) | Centrally-Ducted | DLCURAH30ABK | EA*4X43L21A* | *80MS(N,L)1102120A* | 31000 | 15.2 | 9 | 8.5 | 33600 | 26200 | 77.98% | 1.88
212984472 | 2.58 | No | AIRQUEST | HRCU-A-CB (Split System: Heat Pump with Remote Outdoor Unit-Air-Source) | Centrally-Ducted | DLCURAH30ABK | EA*4X37L21A* | *92MSN0801716A* | 31000 | 15.2 | 9 | 8.5 | 33400 | 26200 | 78.44% | 1.86
212603373 | 2.58 | No | AIRTEMP | HRCU-A-CB (Split System: Heat Pump with Remote Outdoor Unit-Air-Source) | Centrally-Ducted | GXH24-36MSK4DH | F,PE*E32936 |  | 31000 | 15.2 | 9 | 8.25 | 32200 | 23600 | 73.29% | 1.76
211222524 | 2.58 | No | ARCOAIRE | HRCU-A-CB (Split System: Heat Pump with Remote Outdoor Unit-Air-Source) | Centrally-Ducted | DLCURAH30ABK | EA*4X37L21A* | *80ESU0401712A* | 31000 | 15.2 | 9 | 8.1 | 33400 | 26000 | 77.84% | 1.86
211222788 | 2.58 | No | ARCOAIRE | HRCU-A-CB (Split System: Heat Pump with Remote Outdoor Unit-Air-Source) | Centrally-Ducted | DLCURAH30ABK | FXM4X36**AL |  | 31000 | 15.2 | 9 | 8.1 | 33600 | 26400 | 78.57% | 1.82
213088241 | 2.58 | No | ARCOAIRE | HRCU-A-CB (Split System: Heat Pump with Remote Outdoor Unit-Air-Source) | Centrally-Ducted | DLCURAH30ABK | H,GG35936+AEFE4B* |  | 31000 | 15.2 | 9 | 8.5 | 33800 | 26400 | 78.11% | 1.86
212984473 | 2.58 | No | ARCOAIRE | HRCU-A-CB (Split System: Heat Pump with Remote Outdoor Unit-Air-Source) | Centrally-Ducted | DLCURAH30ABK | EA*4X37L21A* | *92MSN0801716A* | 31000 | 15.2 | 9 | 8.5 | 33400 | 26200 | 78.44% | 1.86
212980950 | 2.58 | No | ARCOAIRE | HRCU-A-CB (Split System: Heat Pump with Remote Outdoor Unit-Air-Source) | Centrally-Ducted | DLCURAH30ABK | EA*4X43L21A* | *80MS(N,L)1102120A* | 31000 | 15.2 | 9 | 8.5 | 33600 | 26200 | 77.98% | 1.88
214331868 | 2.58 | Yes | BOSCH | HRCU-A-CB (Split System: Heat Pump with Remote Outdoor Unit-Air-Source) | Centrally-Ducted | BOVB-36HDN1-M20G | D(A,C,E)36D3G+TXV+TDR | BGH96M100C5A | 31000 | 18.5 | 11.8 | 9 | 34200 | 27600 | 80.7% | 2.51
214331854 | 2.58 | Yes | BOSCH | HRCU-A-CB (Split System: Heat Pump with Remote Outdoor Unit-Air-Source) | Centrally-Ducted | BOVB-36HDN1-M20G | D(A,C,E)48A3G+TXV+TDR | BGH96M080B3B | 31000 | 17.5 | 10.5 | 8.6 | 33600 | 26600 | 79.17% | 2.31
214331855 | 2.58 | Yes | BOSCH | HRCU-A-CB (Split System: Heat Pump with Remote Outdoor Unit-Air-Source) | Centrally-Ducted | BOVB-36HDN1-M20G | D(A,C,E)36A3G+TXV+TDR | BGH96M080C4A | 31000 | 17.5 | 10.7 | 8.6 | 33800 | 26400 | 78.11% | 2.41
214331873 | 2.58 | Yes | BOSCH | HRCU-A-CB (Split System: Heat Pump with Remote Outdoor Unit-Air-Source) | Centrally-Ducted | BOVB-36HDN1-M20G | D(A,C,E)36D3G+TXV+TDR | BGH96M100C5B | 31000 | 18.5 | 11.8 | 9 | 34200 | 27600 | 80.7% | 2.51
214331713 | 2.58 | Yes | BOSCH | HRCU-A-CB (Split System: Heat Pump with Remote Outdoor Unit-Air-Source) | Centrally-Ducted | BOVA-36HDN1-M20G | D(A,C,E)36D3G+TXV+TDR | BGH96M100C5B | 31000 | 18.5 | 11.8 | 9 | 34200 | 27600 | 80.7% | 2.51
214331860 | 2.58 | Yes | BOSCH | HRCU-A-CB (Split System: Heat Pump with Remote Outdoor Unit-Air-Source) | Centrally-Ducted | BOVB-36HDN1-M20G | D(A,C,E)36A3G+TXV+TDR | BGH96M080C4B | 31000 | 17.5 | 10.7 | 8.6 | 33800 | 26400 | 78.11% | 2.41
214331847 | 2.58 | Yes | BOSCH | HRCU-A-CB (Split System: Heat Pump with Remote Outdoor Unit-Air-Source) | Centrally-Ducted | BOVB-36HDN1-M20G | D(A,C,E)48A3G+TXV+TDR | BGH96M080B3A | 31000 | 17.5 | 10.5 | 8.6 | 33600 | 26600 | 79.17% | 2.31
214331702 | 2.58 | Yes | BOSCH | HRCU-A-CB (Split System: Heat Pump with Remote Outdoor Unit-Air-Source) | Centrally-Ducted | BOVA-36HDN1-M20G | D(A,C,E)48A3G+TXV+TDR | BGH96M080B3B | 31000 | 17.5 | 10.5 | 8.6 | 33600 | 26600 | 79.17% | 2.31
214331704 | 2.58 | Yes | BOSCH | HRCU-A-CB (Split System: Heat Pump with Remote Outdoor Unit-Air-Source) | Centrally-Ducted | BOVA-36HDN1-M20G | D(A,C,E)36A3G+TXV+TDR | BGH96M080C4B | 31000 | 17.5 | 10.7 | 8.6 | 33800 | 26400 | 78.11% | 2.41
214064028 | 2.58 | Yes | BOSCH | HRCU-A-CB (Split System: Heat Pump with Remote Outdoor Unit-Air-Source) | Centrally-Ducted | BOVB-36HDN1-M20G | D(A,C,E)36D34+TDR | BGH96M100C5B | 31000 | 18.5 | 11.8 | 9 | 34200 | 27600 | 80.7% | 2.51
214064009 | 2.58 | Yes | BOSCH | HRCU-A-CB (Split System: Heat Pump with Remote Outdoor Unit-Air-Source) | Centrally-Ducted | BOVB-36HDN1-M20G | D(A,C,E)48A34+TDR | BGH96M080B3B | 31000 | 17.5 | 10.5 | 8.6 | 33600 | 26600 | 79.17% | 2.31
214064010 | 2.58 | Yes | BOSCH | HRCU-A-CB (Split System: Heat Pump with Remote Outdoor Unit-Air-Source) | Centrally-Ducted | BOVB-36HDN1-M20G | D(A,C,E)36A34+TDR | BGH96M080C4A | 31000 | 17.5 | 10.7 | 8.6 | 33800 | 26400 | 78.11% | 2.41
214064015 | 2.58 | Yes | BOSCH | HRCU-A-CB (Split System: Heat Pump with Remote Outdoor Unit-Air-Source) | Centrally-Ducted | BOVB-36HDN1-M20G | D(A,C,E)36A34+TDR | BGH96M080C4B | 31000 | 17.5 | 10.7 | 8.6 | 33800 | 26400 | 78.11% | 2.41
214063857 | 2.58 | Yes | BOSCH | HRCU-A-CB (Split System: Heat Pump with Remote Outdoor Unit-Air-Source) | Centrally-Ducted | BOVA-36HDN1-M20G | D(A,C,E)48A34+TDR | BGH96M080B3B | 31000 | 17.5 | 10.5 | 8.6 | 33600 | 26600 | 79.17% | 2.31
214063859 | 2.58 | Yes | BOSCH | HRCU-A-CB (Split System: Heat Pump with Remote Outdoor Unit-Air-Source) | Centrally-Ducted | BOVA-36HDN1-M20G | D(A,C,E)36A34+TDR | BGH96M080C4B | 31000 | 17.5 | 10.7 | 8.6 | 33800 | 26400 | 78.11% | 2.41
214063868 | 2.58 | Yes | BOSCH | HRCU-A-CB (Split System: Heat Pump with Remote Outdoor Unit-Air-Source) | Centrally-Ducted | BOVA-36HDN1-M20G | D(A,C,E)36D34+TDR | BGH96M100C5B | 31000 | 18.5 | 11.8 | 9 | 34200 | 27600 | 80.7% | 2.51
214064023 | 2.58 | Yes | BOSCH | HRCU-A-CB (Split System: Heat Pump with Remote Outdoor Unit-Air-Source) | Centrally-Ducted | BOVB-36HDN1-M20G | D(A,C,E)36D34+TDR | BGH96M100C5A | 31000 | 18.5 | 11.8 | 9 | 34200 | 27600 | 80.7% | 2.51
214064002 | 2.58 | Yes | BOSCH | HRCU-A-CB (Split System: Heat Pump with Remote Outdoor Unit-Air-Source) | Centrally-Ducted | BOVB-36HDN1-M20G | D(A,C,E)48A34+TDR | BGH96M080B3A | 31000 | 17.5 | 10.5 | 8.6 | 33600 | 26600 | 79.17% | 2.31
211295817 | 2.58 | No | BRYANT HEATING AND COOLING SYSTEMS | HRCU-A-CB (Split System: Heat Pump with Remote Outdoor Unit-Air-Source) | Centrally-Ducted | 38MURAQ30AB3* | CAP**3721AL* | 83*SA36040E17*** | 31000 | 15.2 | 9 | 8.1 | 33400 | 26000 | 77.84% | 1.86
211201017 | 2.58 | No | BRYANT HEATING AND COOLING SYSTEMS | HRCU-A-CB (Split System: Heat Pump with Remote Outdoor Unit-Air-Source) | Centrally-Ducted | 38MURAQ30AB3* | FX4DN(B,F)037L |  | 31000 | 15.2 | 9 | 8.1 | 33600 | 26400 | 78.57% | 1.82
214442005 | 2.58 | Yes | BRYANT HEATING AND COOLING SYSTEMS | HRCU-A-CB (Split System: Heat Pump with Remote Outdoor Unit-Air-Source) | Centrally-Ducted | 288BNV037*0**A* | V,C36H175P159 | 88*TB48070C17*** | 31000 | 17 | 11 | 8.5 | 30600 | 24600 | 80.39% | 1.98
214442022 | 2.58 | Yes | BRYANT HEATING AND COOLING SYSTEMS | HRCU-A-CB (Split System: Heat Pump with Remote Outdoor Unit-Air-Source) | Centrally-Ducted | 288BNV037*0**B* | V,C36H175P159 | 88*TB48070C17*** | 31000 | 17 | 11 | 8.5 | 30600 | 24600 | 80.39% | 1.98
212980947 | 2.58 | No | BRYANT HEATING AND COOLING SYSTEMS | HRCU-A-CB (Split System: Heat Pump with Remote Outdoor Unit-Air-Source) | Centrally-Ducted | 38MURAQ30AB3* | CAP**4321AL* | 8(0,1)*SB60110M21*** | 31000 | 15.2 | 9 | 8.5 | 33600 | 26200 | 77.98% | 1.88
212984470 | 2.58 | No | BRYANT HEATING AND COOLING SYSTEMS | HRCU-A-CB (Split System: Heat Pump with Remote Outdoor Unit-Air-Source) | Centrally-Ducted | 38MURAQ30AB3* | CAP**3721AL* | 912SE48080M17*** | 31000 | 15.2 | 9 | 8.5 | 33400 | 26200 | 78.44% | 1.86
213147357 | 2.58 | No | BRYANT HEATING AND COOLING SYSTEMS | HRCU-A-CB (Split System: Heat Pump with Remote Outdoor Unit-Air-Source) | Centrally-Ducted | 38MURAQ30AB3* | C36A***L159+AEFE4B* |  | 31000 | 15.2 | 9 | 8.5 | 33800 | 26400 | 78.11% | 1.86
211194260 | 2.58 | No | CARRIER | HRCU-A-CB (Split System: Heat Pump with Remote Outdoor Unit-Air-Source) | Centrally-Ducted | 38MURAQ30AB3* | CAP**3721AL* | 58SU*A040E17**12 | 31000 | 15.2 | 9 | 8.1 | 33400 | 26000 | 77.84% | 1.86
211194297 | 2.58 | No | CARRIER | HRCU-A-CB (Split System: Heat Pump with Remote Outdoor Unit-Air-Source) | Centrally-Ducted | 38MURAQ30AB3* | FX4DN(B,F)037L |  | 31000 | 15.2 | 9 | 8.1 | 33600 | 26400 | 78.57% | 1.82
212980946 | 2.58 | No | CARRIER | HRCU-A-CB (Split System: Heat Pump with Remote Outdoor Unit-Air-Source) | Centrally-Ducted | 38MURAQ30AB3* | CAP**4321AL* | 58S(B,C)*B110M21**20 | 31000 | 15.2 | 9 | 8.5 | 33600 | 26200 | 77.98% | 1.88
212984469 | 2.58 | No | CARRIER | HRCU-A-CB (Split System: Heat Pump with Remote Outdoor Unit-Air-Source) | Centrally-Ducted | 38MURAQ30AB3* | CAP**3721AL* | 59SC2E080M17**16 | 31000 | 15.2 | 9 | 8.5 | 33400 | 26200 | 78.44% | 1.86
214272347 | 2.58 | Yes | CARRIER | HRCU-A-CB (Split System: Heat Pump with Remote Outdoor Unit-Air-Source) | Centrally-Ducted | 25VNA837A*031* | PL36H175P159 | 58TN*B070C17**16 | 31000 | 17 | 11 | 8.5 | 30600 | 24600 | 80.39% | 1.98
214272288 | 2.58 | Yes | CARRIER | HRCU-A-CB (Split System: Heat Pump with Remote Outdoor Unit-Air-Source) | Centrally-Ducted | 25VNA837A*030* | PL36H175P159 | 58TN*B070C17**16 | 31000 | 17 | 11 | 8.5 | 30600 | 24600 | 80.39% | 1.98
214272348 | 2.58 | Yes | CARRIER | HRCU-A-CB (Split System: Heat Pump with Remote Outdoor Unit-Air-Source) | Centrally-Ducted | 25VNA837A*031* | V,C36H175P159 | 58TN*B070C17**16 | 31000 | 17 | 11 | 8.5 | 30600 | 24600 | 80.39% | 1.98
214272290 | 2.58 | Yes | CARRIER | HRCU-A-CB (Split System: Heat Pump with Remote Outdoor Unit-Air-Source) | Centrally-Ducted | 25VNA837A*030* | V,C36H175P159 | 58TN*B070C17**16 | 31000 | 17 | 11 | 8.5 | 30600 | 24600 | 80.39% | 1.98
213147035 | 2.58 | No | CARRIER | HRCU-A-CB (Split System: Heat Pump with Remote Outdoor Unit-Air-Source) | Centrally-Ducted | 38MURAQ30AB3* | C36A***L159+AEFE4B* |  | 31000 | 15.2 | 9 | 8.5 | 33800 | 26400 | 78.11% | 1.86
212621554 | 2.58 | No | COLEMAN | HRCU-A-CB (Split System: Heat Pump with Remote Outdoor Unit-Air-Source) | Centrally-Ducted | HMH72B341 | D(A,C,E)36A34+TDR | TMLV120C20MP12 | 31000 | 16.3 | 8.8 | 8.1 | 32200 | 27600 | 85.71% | 2.44
212622325 | 2.58 | No | COLEMAN | HRCU-A-CB (Split System: Heat Pump with Remote Outdoor Unit-Air-Source) | Centrally-Ducted | HMH72B341 | C(A,C,D,E)42A24+TDR | TM8E120C16MP11 | 31000 | 17.9 | 9.8 | 8.1 | 33600 | 28600 | 85.12% | 2.67
212622128 | 2.58 | No | COLEMAN | HRCU-A-CB (Split System: Heat Pump with Remote Outdoor Unit-Air-Source) | Centrally-Ducted | HMH72B341 | D(A,C,E)42D24+TDR | TM8Y080B12MP11 | 31000 | 17.7 | 9 | 8.5 | 33400 | 27400 | 82.04% | 2.65
212622116 | 2.58 | No | COLEMAN | HRCU-A-CB (Split System: Heat Pump with Remote Outdoor Unit-Air-Source) | Centrally-Ducted | HMH72B341 | C(A,C,D,E)48C24+TDR | TM8Y080B12MP11 | 31000 | 17.7 | 9 | 8.5 | 33400 | 27400 | 82.04% | 2.65
212621538 | 2.58 | No | COLEMAN | HRCU-A-CB (Split System: Heat Pump with Remote Outdoor Unit-Air-Source) | Centrally-Ducted | HMH72B341 | D(A,C,E)36A34+TDR | TM8V100C20MP12 | 31000 | 16.3 | 8.8 | 8.1 | 32200 | 27600 | 85.71% | 2.44
212622131 | 2.58 | No | COLEMAN | HRCU-A-CB (Split System: Heat Pump with Remote Outdoor Unit-Air-Source) | Centrally-Ducted | HMH72B341 | D(A,C,E)48C24+TDR | TM8Y080B12MP11 | 31000 | 17.7 | 9 | 8.5 | 33400 | 27400 | 82.04% | 2.65
212622781 | 2.58 | No | COLEMAN | HRCU-A-CB (Split System: Heat Pump with Remote Outdoor Unit-Air-Source) | Centrally-Ducted | HMH72B341 | D(A,C,E)48D24+TDR | TM9E060A10MP12 | 31000 | 17.3 | 9.2 | 8.1 | 33800 | 27400 | 81.07% | 2.4
212621562 | 2.58 | No | COLEMAN | HRCU-A-CB (Split System: Heat Pump with Remote Outdoor Unit-Air-Source) | Centrally-Ducted | HMH72B341 | D(A,C,E)36A34+TDR | TPLC100C20MP13 | 31000 | 16.3 | 8.8 | 8.1 | 32200 | 27600 | 85.71% | 2.44
212623693 | 2.58 | No | COLEMAN | HRCU-A-CB (Split System: Heat Pump with Remote Outdoor Unit-Air-Source) | Centrally-Ducted | HMH72B341 | D(A,C,E)48D24+TDR | TL9E060B12UH11 | 31000 | 17.8 | 9.2 | 8.1 | 34000 | 27800 | 81.76% | 2.4
212621515 | 2.58 | No | COLEMAN | HRCU-A-CB (Split System: Heat Pump with Remote Outdoor Unit-Air-Source) | Centrally-Ducted | HMH72B341 | C(A,C,D,E)36A34+TDR | TM9Y120D20MP11 | 31000 | 16.2 | 9.2 | 8.3 | 32200 | 28000 | 86.96% | 2.73
212621530 | 2.58 | No | COLEMAN | HRCU-A-CB (Split System: Heat Pump with Remote Outdoor Unit-Air-Source) | Centrally-Ducted | HMH72B341 | D(A,C,E)36A34+TDR | CPLC120C20MP13 | 31000 | 16.3 | 8.8 | 8.1 | 32200 | 27600 | 85.71% | 2.44
212621546 | 2.58 | No | COLEMAN | HRCU-A-CB (Split System: Heat Pump with Remote Outdoor Unit-Air-Source) | Centrally-Ducted | HMH72B341 | D(A,C,E)36A34+TDR | TM8V120C20MP12 | 31000 | 16.3 | 8.8 | 8.5 | 32200 | 27600 | 85.71% | 2.7
212621570 | 2.58 | No | COLEMAN | HRCU-A-CB (Split System: Heat Pump with Remote Outdoor Unit-Air-Source) | Centrally-Ducted | HMH72B341 | D(A,C,E)36A34+TDR | TPLC120C20MP13 | 31000 | 16.3 | 8.8 | 8.1 | 32200 | 27600 | 85.71% | 2.44
212621522 | 2.58 | No | COLEMAN | HRCU-A-CB (Split System: Heat Pump with Remote Outdoor Unit-Air-Source) | Centrally-Ducted | HMH72B341 | D(A,C,E)36A34+TDR | CPLC100C20MP13 | 31000 | 16.3 | 8.8 | 8.1 | 32200 | 27600 | 85.71% | 2.44
212622114 | 2.58 | No | COLEMAN | HRCU-A-CB (Split System: Heat Pump with Remote Outdoor Unit-Air-Source) | Centrally-Ducted | HMH72B341 | C(A,C,D,E)42D24+TDR | TM8Y080B12MP11 | 31000 | 17.7 | 9 | 8.5 | 33400 | 27400 | 82.04% | 2.65
212622330 | 2.58 | No | COLEMAN | HRCU-A-CB (Split System: Heat Pump with Remote Outdoor Unit-Air-Source) | Centrally-Ducted | HMH72B341 | C(A,C,D,E)42B24+TDR | TM9V080B12MP12 | 31000 | 17 | 9.4 | 8.2 | 33600 | 29400 | 87.5% | 2.65
212622094 | 2.58 | No | COLEMAN | HRCU-A-CB (Split System: Heat Pump with Remote Outdoor Unit-Air-Source) | Centrally-Ducted | HMH72B341 | C(A,C,D,E)42A24+TDR | TL9E100C20UH11 | 31000 | 17 | 9.8 | 8.1 | 33400 | 28800 | 86.23% | 2.71
212623446 | 2.58 | No | COLEMAN | HRCU-A-CB (Split System: Heat Pump with Remote Outdoor Unit-Air-Source) | Centrally-Ducted | HMH72B341 | C(A,C,D,E)36B24+TDR | TL9E100C20UH11 | 31000 | 17 | 9.8 | 8.4 | 33800 | 28800 | 85.21% | 2.79
212622765 | 2.58 | No | COLEMAN | HRCU-A-CB (Split System: Heat Pump with Remote Outdoor Unit-Air-Source) | Centrally-Ducted | HMH72B341 | C(A,C,D,E)48D24+TDR | TM9E060A10MP12 | 31000 | 17.3 | 9.2 | 8.1 | 33800 | 27400 | 81.07% | 2.4
212623959 | 2.58 | No | COLEMAN | HRCU-A-CB (Split System: Heat Pump with Remote Outdoor Unit-Air-Source) | Centrally-Ducted | HMH72B341 | C(A,C,D,E)48D24+TDR | TM8E080B12MP11 | 31000 | 17.8 | 9.2 | 8.5 | 34000 | 28000 | 82.35% | 2.63
212623674 | 2.58 | No | COLEMAN | HRCU-A-CB (Split System: Heat Pump with Remote Outdoor Unit-Air-Source) | Centrally-Ducted | HMH72B341 | C(A,C,D,E)48D24+TDR | TL9E060B12UH11 | 31000 | 17.8 | 9.2 | 8.1 | 34000 | 27800 | 81.76% | 2.4
212622963 | 2.58 | No | COLEMAN | HRCU-A-CB (Split System: Heat Pump with Remote Outdoor Unit-Air-Source) | Centrally-Ducted | HMH72B341 | C(A,C,D,E)36C24+TDR | TM9V080B12MP12 | 31000 | 17 | 9.4 | 8.4 | 33800 | 29600 | 87.57% | 2.74
212621984 | 2.58 | No | COLEMAN | HRCU-A-CB (Split System: Heat Pump with Remote Outdoor Unit-Air-Source) | Centrally-Ducted | HMH72B341 | C(A,C,D,E)48D24+TDR | TM9E100C20MP12 | 31000 | 15.2 | 9.7 | 8.1 | 33200 | 27000 | 81.33% | 2.43
212622000 | 2.58 | No | COLEMAN | HRCU-A-CB (Split System: Heat Pump with Remote Outdoor Unit-Air-Source) | Centrally-Ducted | HMH72B341 | D(A,C,E)48D24+TDR | TM9E100C20MP12 | 31000 | 15.2 | 9.7 | 8.1 | 33200 | 27000 | 81.33% | 2.43
212623988 | 2.58 | No | COLEMAN | HRCU-A-CB (Split System: Heat Pump with Remote Outdoor Unit-Air-Source) | Centrally-Ducted | HMH72B341 | C(A,C,D,E)48D24+TDR | TM9Y080B12MP11 | 31000 | 17.8 | 9.2 | 8.1 | 34000 | 28000 | 82.35% | 2.41
212623975 | 2.58 | No | COLEMAN | HRCU-A-CB (Split System: Heat Pump with Remote Outdoor Unit-Air-Source) | Centrally-Ducted | HMH72B341 | D(A,C,E)48D24+TDR | TM8E080B12MP11 | 31000 | 17.8 | 9.2 | 8.5 | 34000 | 28000 | 82.35% | 2.63
212624500 | 2.58 | No | COLEMAN | HRCU-A-CB (Split System: Heat Pump with Remote Outdoor Unit-Air-Source) | Centrally-Ducted | HMH72B341 | D(A,C,E)48D24+TDR | CPLC080C16MP13 | 31000 | 17.3 | 9.7 | 8.1 | 33800 | 27400 | 81.07% | 2.47
212624518 | 2.58 | No | COLEMAN | HRCU-A-CB (Split System: Heat Pump with Remote Outdoor Unit-Air-Source) | Centrally-Ducted | HMH72B341 | C(A,C,D,E)48D24+TDR | CPLC100C16MP13 | 31000 | 17.3 | 9.7 | 8.1 | 33800 | 27400 | 81.07% | 2.47
212624019 | 2.58 | No | COLEMAN | HRCU-A-CB (Split System: Heat Pump with Remote Outdoor Unit-Air-Source) | Centrally-Ducted | HMH72B341 | C(A,C,D,E)48D24+TDR | TMLE080B12MP11 | 31000 | 17.8 | 9.2 | 8.1 | 34000 | 28000 | 82.35% | 2.41
212624721 | 2.58 | No | COLEMAN | HRCU-A-CB (Split System: Heat Pump with Remote Outdoor Unit-Air-Source) | Centrally-Ducted | HMH72B341 | C(A,C,D,E)48D24+TDR | TPLC100C16MP13 | 31000 | 17.3 | 9.7 | 8.1 | 33800 | 27400 | 81.07% | 2.47
212624900 | 2.58 | No | COLEMAN | HRCU-A-CB (Split System: Heat Pump with Remote Outdoor Unit-Air-Source) | Centrally-Ducted | HMH72B341 | D(A,C,E)48D24+TDR | CP9C100C16MP13 | 31000 | 17.3 | 9.7 | 8.1 | 34000 | 27400 | 80.59% | 2.47
212624596 | 2.58 | No | COLEMAN | HRCU-A-CB (Split System: Heat Pump with Remote Outdoor Unit-Air-Source) | Centrally-Ducted | HMH72B341 | D(A,C,E)48D24+TDR | TM8V080C16MP12 | 31000 | 17.3 | 9.7 | 8.5 | 34000 | 27400 | 80.59% | 2.67
212624052 | 2.58 | No | COLEMAN | HRCU-A-CB (Split System: Heat Pump with Remote Outdoor Unit-Air-Source) | Centrally-Ducted | HMH72B341 | D(A,C,E)48D24+TDR | TMLE080B12MP11 | 31000 | 17.8 | 9.2 | 8.1 | 34000 | 28000 | 82.35% | 2.41
212624880 | 2.58 | No | COLEMAN | HRCU-A-CB (Split System: Heat Pump with Remote Outdoor Unit-Air-Source) | Centrally-Ducted | HMH72B341 | C(A,C,D,E)48D24+TDR | CP9C100C16MP13 | 31000 | 17.3 | 9.7 | 8.1 | 34000 | 27400 | 80.59% | 2.47
212625289 | 2.58 | No | COLEMAN | HRCU-A-CB (Split System: Heat Pump with Remote Outdoor Unit-Air-Source) | Centrally-Ducted | HMH72B341 | D(A,C,E)48D24+TDR | TL8E100C20UH11 | 31000 | 17.3 | 9.7 | 8.5 | 34000 | 27400 | 80.59% | 2.69
212625530 | 2.58 | No | COLEMAN | HRCU-A-CB (Split System: Heat Pump with Remote Outdoor Unit-Air-Source) | Centrally-Ducted | HMH72B341 | C(A,C,D,E)36A36+TDR | TM9Y120D20MP11 | 31000 | 16.2 | 9.2 | 8.3 | 32200 | 28000 | 86.96% | 2.73
212625591 | 2.58 | No | COLEMAN | HRCU-A-CB (Split System: Heat Pump with Remote Outdoor Unit-Air-Source) | Centrally-Ducted | HMH72B341 | D(A,C,E)36A36+TDR | TMLV120C20MP12 | 31000 | 16.3 | 8.8 | 8.1 | 32200 | 27600 | 85.71% | 2.44
212626275 | 2.58 | No | COLEMAN | HRCU-A-CB (Split System: Heat Pump with Remote Outdoor Unit-Air-Source) | Centrally-Ducted | HMH72B341 | C(A,C,D,E)42A26+TDR | TM8E120C16MP11 | 31000 | 17.9 | 9.8 | 8.1 | 33600 | 28600 | 85.12% | 2.67
212624480 | 2.58 | No | COLEMAN | HRCU-A-CB (Split System: Heat Pump with Remote Outdoor Unit-Air-Source) | Centrally-Ducted | HMH72B341 | C(A,C,D,E)48D24+TDR | CPLC080C16MP13 | 31000 | 17.3 | 9.7 | 8.1 | 33800 | 27400 | 81.07% | 2.47
212625024 | 2.58 | No | COLEMAN | HRCU-A-CB (Split System: Heat Pump with Remote Outdoor Unit-Air-Source) | Centrally-Ducted | HMH72B341 | D(A,C,E)48D24+TDR | TM8Y100C16MP11 | 31000 | 18.2 | 9.7 | 8.5 | 34000 | 27400 | 80.59% | 2.67
212624958 | 2.58 | No | COLEMAN | HRCU-A-CB (Split System: Heat Pump with Remote Outdoor Unit-Air-Source) | Centrally-Ducted | HMH72B341 | D(A,C,E)48D24+TDR | TM8Y080C16MP11 | 31000 | 18.2 | 9.7 | 8.5 | 34000 | 27400 | 80.59% | 2.67
212626083 | 2.58 | No | COLEMAN | HRCU-A-CB (Split System: Heat Pump with Remote Outdoor Unit-Air-Source) | Centrally-Ducted | HMH72B341 | D(A,C,E)48C26+TDR | TM8Y080B12MP11 | 31000 | 17.7 | 9 | 8.5 | 33400 | 27400 | 82.04% | 2.65
212624988 | 2.58 | No | COLEMAN | HRCU-A-CB (Split System: Heat Pump with Remote Outdoor Unit-Air-Source) | Centrally-Ducted | HMH72B341 | C(A,C,D,E)48D24+TDR | TM8Y100C16MP11 | 31000 | 18.2 | 9.7 | 8.5 | 34000 | 27400 | 80.59% | 2.67
212626080 | 2.58 | No | COLEMAN | HRCU-A-CB (Split System: Heat Pump with Remote Outdoor Unit-Air-Source) | Centrally-Ducted | HMH72B341 | D(A,C,E)42D26+TDR | TM8Y080B12MP11 | 31000 | 17.7 | 9 | 8.5 | 33400 | 27400 | 82.04% | 2.65
212625542 | 2.58 | No | COLEMAN | HRCU-A-CB (Split System: Heat Pump with Remote Outdoor Unit-Air-Source) | Centrally-Ducted | HMH72B341 | D(A,C,E)36A36+TDR | CPLC100C20MP13 | 31000 | 16.3 | 8.8 | 8.1 | 32200 | 27600 | 85.71% | 2.44
212624552 | 2.58 | No | COLEMAN | HRCU-A-CB (Split System: Heat Pump with Remote Outdoor Unit-Air-Source) | Centrally-Ducted | HMH72B341 | D(A,C,E)48D24+TDR | CPLC100C16MP13 | 31000 | 17.3 | 9.7 | 8.1 | 33800 | 27400 | 81.07% | 2.47
212624752 | 2.58 | No | COLEMAN | HRCU-A-CB (Split System: Heat Pump with Remote Outdoor Unit-Air-Source) | Centrally-Ducted | HMH72B341 | D(A,C,E)48D24+TDR | TPLC100C16MP13 | 31000 | 17.3 | 9.7 | 8.1 | 33800 | 27400 | 81.07% | 2.47
212625050 | 2.58 | No | COLEMAN | HRCU-A-CB (Split System: Heat Pump with Remote Outdoor Unit-Air-Source) | Centrally-Ducted | HMH72B341 | C(A,C,D,E)48D24+TDR | TM9V100C16MP12 | 31000 | 17.3 | 9.7 | 8.5 | 34000 | 27400 | 80.59% | 2.67
212626069 | 2.58 | No | COLEMAN | HRCU-A-CB (Split System: Heat Pump with Remote Outdoor Unit-Air-Source) | Centrally-Ducted | HMH72B341 | C(A,C,D,E)48C26+TDR | TM8Y080B12MP11 | 31000 | 17.7 | 9 | 8.5 | 33400 | 27400 | 82.04% | 2.65
212625083 | 2.58 | No | COLEMAN | HRCU-A-CB (Split System: Heat Pump with Remote Outdoor Unit-Air-Source) | Centrally-Ducted | HMH72B341 | D(A,C,E)48D24+TDR | TM9V100C16MP12 | 31000 | 17.3 | 9.7 | 8.5 | 34000 | 27400 | 80.59% | 2.67
212624658 | 2.58 | No | COLEMAN | HRCU-A-CB (Split System: Heat Pump with Remote Outdoor Unit-Air-Source) | Centrally-Ducted | HMH72B341 | C(A,C,D,E)48D24+TDR | TMLV100C16MP12 | 31000 | 17.3 | 9.7 | 8.1 | 33800 | 27400 | 81.07% | 2.47
212624707 | 2.58 | No | COLEMAN | HRCU-A-CB (Split System: Heat Pump with Remote Outdoor Unit-Air-Source) | Centrally-Ducted | HMH72B341 | D(A,C,E)48D24+TDR | TPLC080C16MP13 | 31000 | 17.3 | 9.7 | 8.1 | 33800 | 27400 | 81.07% | 2.47
212624615 | 2.58 | No | COLEMAN | HRCU-A-CB (Split System: Heat Pump with Remote Outdoor Unit-Air-Source) | Centrally-Ducted | HMH72B341 | C(A,C,D,E)48D24+TDR | TM8V100C16MP12 | 31000 | 17.3 | 9.7 | 8.5 | 34000 | 27400 | 80.59% | 2.67
212625111 | 2.58 | No | COLEMAN | HRCU-A-CB (Split System: Heat Pump with Remote Outdoor Unit-Air-Source) | Centrally-Ducted | HMH72B341 | C(A,C,D,E)48D24+TDR | TP9C100C16MP13 | 31000 | 17.3 | 9.7 | 8.1 | 34000 | 27400 | 80.59% | 2.47
212624918 | 2.58 | No | COLEMAN | HRCU-A-CB (Split System: Heat Pump with Remote Outdoor Unit-Air-Source) | Centrally-Ducted | HMH72B341 | C(A,C,D,E)48D24+TDR | TM8Y080C16MP11 | 31000 | 18.2 | 9.7 | 8.5 | 34000 | 27400 | 80.59% | 2.67
212625571 | 2.58 | No | COLEMAN | HRCU-A-CB (Split System: Heat Pump with Remote Outdoor Unit-Air-Source) | Centrally-Ducted | HMH72B341 | D(A,C,E)36A36+TDR | TM8V100C20MP12 | 31000 | 16.3 | 8.8 | 8.1 | 32200 | 27600 | 85.71% | 2.44
212625605 | 2.58 | No | COLEMAN | HRCU-A-CB (Split System: Heat Pump with Remote Outdoor Unit-Air-Source) | Centrally-Ducted | HMH72B341 | D(A,C,E)36A36+TDR | TPLC120C20MP13 | 31000 | 16.3 | 8.8 | 8.1 | 32200 | 27600 | 85.71% | 2.44
212624782 | 2.58 | No | COLEMAN | HRCU-A-CB (Split System: Heat Pump with Remote Outdoor Unit-Air-Source) | Centrally-Ducted | HMH72B341 | C(A,C,D,E)48D24+TDR | TL8E080C16UH11 | 31000 | 17.3 | 9.7 | 8.5 | 34000 | 27800 | 81.76% | 2.68
212624676 | 2.58 | No | COLEMAN | HRCU-A-CB (Split System: Heat Pump with Remote Outdoor Unit-Air-Source) | Centrally-Ducted | HMH72B341 | D(A,C,E)48D24+TDR | TMLV100C16MP12 | 31000 | 17.3 | 9.7 | 8.1 | 33800 | 27400 | 81.07% | 2.47
212625584 | 2.58 | No | COLEMAN | HRCU-A-CB (Split System: Heat Pump with Remote Outdoor Unit-Air-Source) | Centrally-Ducted | HMH72B341 | D(A,C,E)36A36+TDR | TM8V120C20MP12 | 31000 | 16.3 | 8.8 | 8.5 | 32200 | 27600 | 85.71% | 2.7
212624633 | 2.58 | No | COLEMAN | HRCU-A-CB (Split System: Heat Pump with Remote Outdoor Unit-Air-Source) | Centrally-Ducted | HMH72B341 | D(A,C,E)48D24+TDR | TM8V100C16MP12 | 31000 | 17.3 | 9.7 | 8.5 | 34000 | 27400 | 80.59% | 2.67
212625150 | 2.58 | No | COLEMAN | HRCU-A-CB (Split System: Heat Pump with Remote Outdoor Unit-Air-Source) | Centrally-Ducted | HMH72B341 | D(A,C,E)48D24+TDR | TP9C100C16MP13 | 31000 | 17.3 | 9.7 | 8.1 | 34000 | 27400 | 80.59% | 2.47
212625253 | 2.58 | No | COLEMAN | HRCU-A-CB (Split System: Heat Pump with Remote Outdoor Unit-Air-Source) | Centrally-Ducted | HMH72B341 | C(A,C,D,E)48D24+TDR | TL8E100C20UH11 | 31000 | 17.3 | 9.7 | 8.5 | 34000 | 27400 | 80.59% | 2.69
212623089 | 2.58 | No | COLEMAN | HRCU-A-CB (Split System: Heat Pump with Remote Outdoor Unit-Air-Source) | Centrally-Ducted | HMH72B341 | C(A,C,D,E)36B24+TDR | TM8E120C16MP11 | 31000 | 17.9 | 9.8 | 8.3 | 33800 | 28800 | 85.21% | 2.73
212625598 | 2.58 | No | COLEMAN | HRCU-A-CB (Split System: Heat Pump with Remote Outdoor Unit-Air-Source) | Centrally-Ducted | HMH72B341 | D(A,C,E)36A36+TDR | TPLC100C20MP13 | 31000 | 16.3 | 8.8 | 8.1 | 32200 | 27600 | 85.71% | 2.44
212626677 | 2.58 | No | COLEMAN | HRCU-A-CB (Split System: Heat Pump with Remote Outdoor Unit-Air-Source) | Centrally-Ducted | HMH72B341 | D(A,C,E)48D26+TDR | TM9E060A10MP12 | 31000 | 17.3 | 9.2 | 8.1 | 33800 | 27400 | 81.07% | 2.4
212624004 | 2.58 | No | COLEMAN | HRCU-A-CB (Split System: Heat Pump with Remote Outdoor Unit-Air-Source) | Centrally-Ducted | HMH72B341 | D(A,C,E)48D24+TDR | TM9Y080B12MP11 | 31000 | 17.8 | 9.2 | 8.1 | 34000 | 28000 | 82.35% | 2.41
212624815 | 2.58 | No | COLEMAN | HRCU-A-CB (Split System: Heat Pump with Remote Outdoor Unit-Air-Source) | Centrally-Ducted | HMH72B341 | D(A,C,E)48D24+TDR | TL8E080C16UH11 | 31000 | 17.3 | 9.7 | 8.5 | 34000 | 27800 | 81.76% | 2.68
212625558 | 2.58 | No | COLEMAN | HRCU-A-CB (Split System: Heat Pump with Remote Outdoor Unit-Air-Source) | Centrally-Ducted | HMH72B341 | D(A,C,E)36A36+TDR | CPLC120C20MP13 | 31000 | 16.3 | 8.8 | 8.1 | 32200 | 27600 | 85.71% | 2.44
212626809 | 2.58 | No | COLEMAN | HRCU-A-CB (Split System: Heat Pump with Remote Outdoor Unit-Air-Source) | Centrally-Ducted | HMH72B341 | C(A,C,D,E)36C26+TDR | TM9V080B12MP12 | 31000 | 17 | 9.4 | 8.4 | 33800 | 29600 | 87.57% | 2.74
212624689 | 2.58 | No | COLEMAN | HRCU-A-CB (Split System: Heat Pump with Remote Outdoor Unit-Air-Source) | Centrally-Ducted | HMH72B341 | C(A,C,D,E)48D24+TDR | TPLC080C16MP13 | 31000 | 17.3 | 9.7 | 8.1 | 33800 | 27400 | 81.07% | 2.47
212626052 | 2.58 | No | COLEMAN | HRCU-A-CB (Split System: Heat Pump with Remote Outdoor Unit-Air-Source) | Centrally-Ducted | HMH72B341 | C(A,C,D,E)42A26+TDR | TL9E100C20UH11 | 31000 | 17 | 9.8 | 8.1 | 33400 | 28800 | 86.23% | 2.71
212627438 | 2.58 | No | COLEMAN | HRCU-A-CB (Split System: Heat Pump with Remote Outdoor Unit-Air-Source) | Centrally-Ducted | HMH72B341 | D(A,C,E)48D26+TDR | TM8E080B12MP11 | 31000 | 17.8 | 9.2 | 8.5 | 34000 | 28000 | 82.35% | 2.63
212627784 | 2.58 | No | COLEMAN | HRCU-A-CB (Split System: Heat Pump with Remote Outdoor Unit-Air-Source) | Centrally-Ducted | HMH72B341 | D(A,C,E)48D26+TDR | TM8V100C16MP12 | 31000 | 17.3 | 9.7 | 8.5 | 34000 | 27400 | 80.59% | 2.67
212627810 | 2.58 | No | COLEMAN | HRCU-A-CB (Split System: Heat Pump with Remote Outdoor Unit-Air-Source) | Centrally-Ducted | HMH72B341 | D(A,C,E)48D26+TDR | TMLV100C16MP12 | 31000 | 17.3 | 9.7 | 8.1 | 33800 | 27400 | 81.07% | 2.47
212627998 | 2.58 | No | COLEMAN | HRCU-A-CB (Split System: Heat Pump with Remote Outdoor Unit-Air-Source) | Centrally-Ducted | HMH72B341 | D(A,C,E)48D26+TDR | TM9V100C16MP12 | 31000 | 17.3 | 9.7 | 8.5 | 34000 | 27400 | 80.59% | 2.67
212627461 | 2.58 | No | COLEMAN | HRCU-A-CB (Split System: Heat Pump with Remote Outdoor Unit-Air-Source) | Centrally-Ducted | HMH72B341 | D(A,C,E)48D26+TDR | TM9Y080B12MP11 | 31000 | 17.8 | 9.2 | 8.1 | 34000 | 28000 | 82.35% | 2.41
212627737 | 2.58 | No | COLEMAN | HRCU-A-CB (Split System: Heat Pump with Remote Outdoor Unit-Air-Source) | Centrally-Ducted | HMH72B341 | D(A,C,E)48D26+TDR | CPLC100C16MP13 | 31000 | 17.3 | 9.7 | 8.1 | 33800 | 27400 | 81.07% | 2.47
212627124 | 2.58 | No | COLEMAN | HRCU-A-CB (Split System: Heat Pump with Remote Outdoor Unit-Air-Source) | Centrally-Ducted | HMH72B341 | C(A,C,D,E)36B26+TDR | TL9E100C20UH11 | 31000 | 17 | 9.8 | 8.4 | 33800 | 28800 | 85.21% | 2.79
212627975 | 2.58 | No | COLEMAN | HRCU-A-CB (Split System: Heat Pump with Remote Outdoor Unit-Air-Source) | Centrally-Ducted | HMH72B341 | D(A,C,E)48D26+TDR | TM8Y100C16MP11 | 31000 | 18.2 | 9.7 | 8.5 | 34000 | 27400 | 80.59% | 2.67
212628021 | 2.58 | No | COLEMAN | HRCU-A-CB (Split System: Heat Pump with Remote Outdoor Unit-Air-Source) | Centrally-Ducted | HMH72B341 | D(A,C,E)48D26+TDR | TP9C100C16MP13 | 31000 | 17.3 | 9.7 | 8.1 | 34000 | 27400 | 80.59% | 2.47
212627714 | 2.58 | No | COLEMAN | HRCU-A-CB (Split System: Heat Pump with Remote Outdoor Unit-Air-Source) | Centrally-Ducted | HMH72B341 | D(A,C,E)48D26+TDR | CPLC080C16MP13 | 31000 | 17.3 | 9.7 | 8.1 | 33800 | 27400 | 81.07% | 2.47
212628065 | 2.58 | No | COLEMAN | HRCU-A-CB (Split System: Heat Pump with Remote Outdoor Unit-Air-Source) | Centrally-Ducted | HMH72B341 | D(A,C,E)48D26+TDR | TL8E100C20UH11 | 31000 | 17.3 | 9.7 | 8.5 | 34000 | 27400 | 80.59% | 2.69
212627857 | 2.58 | No | COLEMAN | HRCU-A-CB (Split System: Heat Pump with Remote Outdoor Unit-Air-Source) | Centrally-Ducted | HMH72B341 | D(A,C,E)48D26+TDR | TPLC100C16MP13 | 31000 | 17.3 | 9.7 | 8.1 | 33800 | 27400 | 81.07% | 2.47
212627882 | 2.58 | No | COLEMAN | HRCU-A-CB (Split System: Heat Pump with Remote Outdoor Unit-Air-Source) | Centrally-Ducted | HMH72B341 | D(A,C,E)48D26+TDR | TL8E080C16UH11 | 31000 | 17.3 | 9.7 | 8.5 | 34000 | 27800 | 81.76% | 2.68
212627484 | 2.58 | No | COLEMAN | HRCU-A-CB (Split System: Heat Pump with Remote Outdoor Unit-Air-Source) | Centrally-Ducted | HMH72B341 | D(A,C,E)48D26+TDR | TMLE080B12MP11 | 31000 | 17.8 | 9.2 | 8.1 | 34000 | 28000 | 82.35% | 2.41
212627952 | 2.58 | No | COLEMAN | HRCU-A-CB (Split System: Heat Pump with Remote Outdoor Unit-Air-Source) | Centrally-Ducted | HMH72B341 | D(A,C,E)48D26+TDR | TM8Y080C16MP11 | 31000 | 18.2 | 9.7 | 8.5 | 34000 | 27400 | 80.59% | 2.67
212627259 | 2.58 | No | COLEMAN | HRCU-A-CB (Split System: Heat Pump with Remote Outdoor Unit-Air-Source) | Centrally-Ducted | HMH72B341 | D(A,C,E)48D26+TDR | TL9E060B12UH11 | 31000 | 17.8 | 9.2 | 8.1 | 34000 | 27800 | 81.76% | 2.4
212627761 | 2.58 | No | COLEMAN | HRCU-A-CB (Split System: Heat Pump with Remote Outdoor Unit-Air-Source) | Centrally-Ducted | HMH72B341 | D(A,C,E)48D26+TDR | TM8V080C16MP12 | 31000 | 17.3 | 9.7 | 8.5 | 34000 | 27400 | 80.59% | 2.67
212627929 | 2.58 | No | COLEMAN | HRCU-A-CB (Split System: Heat Pump with Remote Outdoor Unit-Air-Source) | Centrally-Ducted | HMH72B341 | D(A,C,E)48D26+TDR | CP9C100C16MP13 | 31000 | 17.3 | 9.7 | 8.1 | 34000 | 27400 | 80.59% | 2.47
212624575 | 2.58 | No | COLEMAN | HRCU-A-CB (Split System: Heat Pump with Remote Outdoor Unit-Air-Source) | Centrally-Ducted | HMH72B341 | C(A,C,D,E)48D24+TDR | TM8V080C16MP12 | 31000 | 17.3 | 9.7 | 8.5 | 34000 | 27400 | 80.59% | 2.67
212625964 | 2.58 | No | COLEMAN | HRCU-A-CB (Split System: Heat Pump with Remote Outdoor Unit-Air-Source) | Centrally-Ducted | HMH72B341 | D(A,C,E)48D26+TDR | TM9E100C20MP12 | 31000 | 15.2 | 9.7 | 8.1 | 33200 | 27000 | 81.33% | 2.43
212626866 | 2.58 | No | COLEMAN | HRCU-A-CB (Split System: Heat Pump with Remote Outdoor Unit-Air-Source) | Centrally-Ducted | HMH72B341 | C(A,C,D,E)36B26+TDR | TM8E120C16MP11 | 31000 | 17.9 | 9.8 | 8.3 | 33800 | 28800 | 85.21% | 2.73
212627834 | 2.58 | No | COLEMAN | HRCU-A-CB (Split System: Heat Pump with Remote Outdoor Unit-Air-Source) | Centrally-Ducted | HMH72B341 | D(A,C,E)48D26+TDR | TPLC080C16MP13 | 31000 | 17.3 | 9.7 | 8.1 | 33800 | 27400 | 81.07% | 2.47
211222789 | 2.58 | No | COMFORTMAKER | HRCU-A-CB (Split System: Heat Pump with Remote Outdoor Unit-Air-Source) | Centrally-Ducted | DLCURAH30ABK | FXM4X36**AL |  | 31000 | 15.2 | 9 | 8.1 | 33600 | 26400 | 78.57% | 1.82
211222525 | 2.58 | No | COMFORTMAKER | HRCU-A-CB (Split System: Heat Pump with Remote Outdoor Unit-Air-Source) | Centrally-Ducted | DLCURAH30ABK | EA*4X37L21A* | *80ESU0401712A* | 31000 | 15.2 | 9 | 8.1 | 33400 | 26000 | 77.84% | 1.86
212984474 | 2.58 | No | COMFORTMAKER | HRCU-A-CB (Split System: Heat Pump with Remote Outdoor Unit-Air-Source) | Centrally-Ducted | DLCURAH30ABK | EA*4X37L21A* | *92MSN0801716A* | 31000 | 15.2 | 9 | 8.5 | 33400 | 26200 | 78.44% | 1.86
214385721 | 2.58 | Yes | COMFORTMAKER | HRCU-A-CB (Split System: Heat Pump with Remote Outdoor Unit-Air-Source) | Centrally-Ducted | CVH837GKA2* | H,YA10936 | *80CSU0401712A* | 31000 | 17 | 10.5 | 8.1 | 31600 | 23800 | 75.32% | 1.86
214385722 | 2.58 | Yes | COMFORTMAKER | HRCU-A-CB (Split System: Heat Pump with Remote Outdoor Unit-Air-Source) | Centrally-Ducted | CVH837GKA2* | H,YA10936 | *80CSU0601716A* | 31000 | 17 | 10.5 | 8.1 | 31600 | 24000 | 75.95% | 1.86
212980951 | 2.58 | No | COMFORTMAKER | HRCU-A-CB (Split System: Heat Pump with Remote Outdoor Unit-Air-Source) | Centrally-Ducted | DLCURAH30ABK | EA*4X43L21A* | *80MS(N,L)1102120A* | 31000 | 15.2 | 9 | 8.5 | 33600 | 26200 | 77.98% | 1.88
210791259 | 2.58 | No | DAIKIN | HRCU-A-CB (Split System: Heat Pump with Remote Outdoor Unit-Air-Source) | Centrally-Ducted | DZ6VSA3610A* | DV35FECC14A* |  | 31000 | 16.3 | 8.7 | 8.2 | 27400 | 19700 | 71.9% | 1.86
211222790 | 2.58 | No | DAY & NIGHT | HRCU-A-CB (Split System: Heat Pump with Remote Outdoor Unit-Air-Source) | Centrally-Ducted | DLCURAH30ABK | FXM4X36**AL |  | 31000 | 15.2 | 9 | 8.1 | 33600 | 26400 | 78.57% | 1.82
211222526 | 2.58 | No | DAY & NIGHT | HRCU-A-CB (Split System: Heat Pump with Remote Outdoor Unit-Air-Source) | Centrally-Ducted | DLCURAH30ABK | EA*4X37L21A* | *80ESU0401712A* | 31000 | 15.2 | 9 | 8.1 | 33400 | 26000 | 77.84% | 1.86
212984475 | 2.58 | No | DAY & NIGHT | HRCU-A-CB (Split System: Heat Pump with Remote Outdoor Unit-Air-Source) | Centrally-Ducted | DLCURAH30ABK | EA*4X37L21A* | *92MSN0801716A* | 31000 | 15.2 | 9 | 8.5 | 33400 | 26200 | 78.44% | 1.86
212608497 | 2.58 | No | DAY & NIGHT | HRCU-A-CB (Split System: Heat Pump with Remote Outdoor Unit-Air-Source) | Centrally-Ducted | DLCURAH30ABK | F,PE*SS9931 |  | 31000 | 15.2 | 9 | 8.5 | 33800 | 26400 | 78.11% | 1.86
212980952 | 2.58 | No | DAY & NIGHT | HRCU-A-CB (Split System: Heat Pump with Remote Outdoor Unit-Air-Source) | Centrally-Ducted | DLCURAH30ABK | EA*4X43L21A* | *80MS(N,L)1102120A* | 31000 | 15.2 | 9 | 8.5 | 33600 | 26200 | 77.98% | 1.88
213163585 | 2.58 | No | DAY & NIGHT | HRCU-A-CB (Split System: Heat Pump with Remote Outdoor Unit-Air-Source) | Centrally-Ducted | DLCURAH30ABK | H,FG35936+AEFE4B* |  | 31000 | 15.2 | 9 | 8.5 | 33800 | 26400 | 78.11% | 1.86
214660545 | 2.58 | Yes | ECOER | HRCU-A-C (Split System: Heat Pump with Remote Outdoor Unit with No Indoor Fan --Air Source) | Centrally-Ducted | EODA19H-2436AA* | GNC3036BPT+DK |  | 31000 | 15.2 | 10.8 | 8.8 | 33600 | 23600 | 70.24% | 1.9
214303514 | 2.58 | Yes | ECOER | HRCU-A-C (Split System: Heat Pump with Remote Outdoor Unit with No Indoor Fan --Air Source) | Centrally-Ducted | EODA19H-2436A | GNC3036BPT+DK |  | 31000 | 15.2 | 10.8 | 8.8 | 33600 | 23600 | 70.24% | 1.9
214333175 | 2.58 | Yes | ECOER | HRCU-A-C (Split System: Heat Pump with Remote Outdoor Unit with No Indoor Fan --Air Source) | Centrally-Ducted | EODA18H-2436B | GNC3036BPT+DK |  | 31000 | 15.2 | 10 | 8.5 | 33600 | 23600 | 70.24% | 1.9
214608220 | 2.58 | Yes | ECOER | HRCU-A-C (Split System: Heat Pump with Remote Outdoor Unit with No Indoor Fan --Air Source) | Centrally-Ducted | EODA18H-2436BAA | GNC3036BPT+DK |  | 31000 | 15.2 | 10 | 8.5 | 33600 | 23600 | 70.24% | 1.9
211226222 | 2.58 | No | GRANDAIRE | HRCU-A-CB (Split System: Heat Pump with Remote Outdoor Unit-Air-Source) | Centrally-Ducted | WDLCURAH30ABK | WLA*374CA* | WFEU040B036A* | 31000 | 15.2 | 9 | 8.1 | 33400 | 26000 | 77.84% | 1.86
211226238 | 2.58 | No | GRANDAIRE | HRCU-A-CB (Split System: Heat Pump with Remote Outdoor Unit-Air-Source) | Centrally-Ducted | WDLCURAH30ABK | WAXL364A* |  | 31000 | 15.2 | 9 | 8.1 | 33600 | 26400 | 78.57% | 1.82
213076065 | 2.58 | No | GRANDAIRE | HRCU-A-CB (Split System: Heat Pump with Remote Outdoor Unit-Air-Source) | Centrally-Ducted | WDLCURAH30ABK | WLA*434CA* | WFSU100C060B* | 31000 | 15.2 | 9 | 8.5 | 38000 | 28200 | 74.21% | 1.76
212980957 | 2.58 | No | GRANDAIRE | HRCU-A-CB (Split System: Heat Pump with Remote Outdoor Unit-Air-Source) | Centrally-Ducted | WDLCURAH30ABK | WLA*434CA* | WFE*110C060C* | 31000 | 15.2 | 9 | 8.5 | 33600 | 28200 | 83.93% | 1.76
212984480 | 2.58 | No | GRANDAIRE | HRCU-A-CB (Split System: Heat Pump with Remote Outdoor Unit-Air-Source) | Centrally-Ducted | WDLCURAH30ABK | WLA*374CA* | WFAX080B048B* | 31000 | 15.2 | 9 | 8.5 | 33400 | 27600 | 82.63% | 1.8
211222791 | 2.58 | No | HEIL | HRCU-A-CB (Split System: Heat Pump with Remote Outdoor Unit-Air-Source) | Centrally-Ducted | DLCURAH30ABK | FXM4X36**AL |  | 31000 | 15.2 | 9 | 8.1 | 33600 | 26400 | 78.57% | 1.82
211222527 | 2.58 | No | HEIL | HRCU-A-CB (Split System: Heat Pump with Remote Outdoor Unit-Air-Source) | Centrally-Ducted | DLCURAH30ABK | EA*4X37L21A* | *80ESU0401712A* | 31000 | 15.2 | 9 | 8.1 | 33400 | 26000 | 77.84% | 1.86
212984476 | 2.58 | No | HEIL | HRCU-A-CB (Split System: Heat Pump with Remote Outdoor Unit-Air-Source) | Centrally-Ducted | DLCURAH30ABK | EA*4X37L21A* | *92MSN0801716A* | 31000 | 15.2 | 9 | 8.5 | 33400 | 26200 | 78.44% | 1.86
212980953 | 2.58 | No | HEIL | HRCU-A-CB (Split System: Heat Pump with Remote Outdoor Unit-Air-Source) | Centrally-Ducted | DLCURAH30ABK | EA*4X43L21A* | *80MS(N,L)1102120A* | 31000 | 15.2 | 9 | 8.5 | 33600 | 26200 | 77.98% | 1.88
211222528 | 2.58 | No | KEEPRITE | HRCU-A-CB (Split System: Heat Pump with Remote Outdoor Unit-Air-Source) | Centrally-Ducted | DLCURAH30ABK | EA*4X37L21A* | *80ESU0401712A* | 31000 | 15.2 | 9 | 8.1 | 33400 | 26000 | 77.84% | 1.86
211222792 | 2.58 | No | KEEPRITE | HRCU-A-CB (Split System: Heat Pump with Remote Outdoor Unit-Air-Source) | Centrally-Ducted | DLCURAH30ABK | FXM4X36**AL |  | 31000 | 15.2 | 9 | 8.1 | 33600 | 26400 | 78.57% | 1.82
212980954 | 2.58 | No | KEEPRITE | HRCU-A-CB (Split System: Heat Pump with Remote Outdoor Unit-Air-Source) | Centrally-Ducted | DLCURAH30ABK | EA*4X43L21A* | *80MS(N,L)1102120A* | 31000 | 15.2 | 9 | 8.5 | 33600 | 26200 | 77.98% | 1.88
212984477 | 2.58 | No | KEEPRITE | HRCU-A-CB (Split System: Heat Pump with Remote Outdoor Unit-Air-Source) | Centrally-Ducted | DLCURAH30ABK | EA*4X37L21A* | *92MSN0801716A* | 31000 | 15.2 | 9 | 8.5 | 33400 | 26200 | 78.44% | 1.86
214092461 | 2.58 | No | LUXAIRE | HRCU-A-CB (Split System: Heat Pump with Remote Outdoor Unit-Air-Source) | Centrally-Ducted | HMH72B341 | D(A,C,E)36A34+TDR | TPLC120C20MP13 | 31000 | 16.3 | 8.8 | 8.5 | 32400 | 43500 | 134.3% | 3.13
214093006 | 2.58 | No | LUXAIRE | HRCU-A-CB (Split System: Heat Pump with Remote Outdoor Unit-Air-Source) | Centrally-Ducted | HMH72B341 | D(A,C,E)36A36+TDR | TM8V100C20MP12 | 31000 | 16.3 | 8.8 | 8.5 | 32400 | 43500 | 134.3% | 3.13
214092314 | 2.58 | No | LUXAIRE | HRCU-A-CB (Split System: Heat Pump with Remote Outdoor Unit-Air-Source) | Centrally-Ducted | HMH72B341 | D(A,C,E)36A34+TDR | TM8V100C20MP12 | 31000 | 16.3 | 8.8 | 8.5 | 32400 | 43500 | 134.3% | 3.13
214092317 | 2.58 | No | LUXAIRE | HRCU-A-CB (Split System: Heat Pump with Remote Outdoor Unit-Air-Source) | Centrally-Ducted | HMH72B341 | D(A,C,E)36A34+TDR | TM8V120C20MP12 | 31000 | 16.3 | 8.8 | 8.5 | 32400 | 43500 | 134.3% | 3.13
214092425 | 2.58 | No | LUXAIRE | HRCU-A-CB (Split System: Heat Pump with Remote Outdoor Unit-Air-Source) | Centrally-Ducted | HMH72B341 | D(A,C,E)36A34+TDR | TMLV120C20MP12 | 31000 | 16.3 | 8.8 | 8.5 | 32400 | 43500 | 134.3% | 3.13
214092952 | 2.58 | No | LUXAIRE | HRCU-A-CB (Split System: Heat Pump with Remote Outdoor Unit-Air-Source) | Centrally-Ducted | HMH72B341 | D(A,C,E)36A36+TDR | LPLC120C20MP13 | 31000 | 16.3 | 8.8 | 8.5 | 32400 | 43500 | 134.3% | 3.13
214093009 | 2.58 | No | LUXAIRE | HRCU-A-CB (Split System: Heat Pump with Remote Outdoor Unit-Air-Source) | Centrally-Ducted | HMH72B341 | D(A,C,E)36A36+TDR | TM8V120C20MP12 | 31000 | 16.3 | 8.8 | 8.5 | 32400 | 43500 | 134.3% | 3.13
214092458 | 2.58 | No | LUXAIRE | HRCU-A-CB (Split System: Heat Pump with Remote Outdoor Unit-Air-Source) | Centrally-Ducted | HMH72B341 | D(A,C,E)36A34+TDR | TPLC100C20MP13 | 31000 | 16.3 | 8.8 | 8.5 | 32400 | 43500 | 134.3% | 3.13
214092260 | 2.58 | No | LUXAIRE | HRCU-A-CB (Split System: Heat Pump with Remote Outdoor Unit-Air-Source) | Centrally-Ducted | HMH72B341 | D(A,C,E)36A34+TDR | LPLC120C20MP13 | 31000 | 16.3 | 8.8 | 8.5 | 32400 | 43500 | 134.3% | 3.13
214092257 | 2.58 | No | LUXAIRE | HRCU-A-CB (Split System: Heat Pump with Remote Outdoor Unit-Air-Source) | Centrally-Ducted | HMH72B341 | D(A,C,E)36A34+TDR | LPLC100C20MP13 | 31000 | 16.3 | 8.8 | 8.5 | 32400 | 43500 | 134.3% | 3.13
214092949 | 2.58 | No | LUXAIRE | HRCU-A-CB (Split System: Heat Pump with Remote Outdoor Unit-Air-Source) | Centrally-Ducted | HMH72B341 | D(A,C,E)36A36+TDR | LPLC100C20MP13 | 31000 | 16.3 | 8.8 | 8.5 | 32400 | 43500 | 134.3% | 3.13
214093117 | 2.58 | No | LUXAIRE | HRCU-A-CB (Split System: Heat Pump with Remote Outdoor Unit-Air-Source) | Centrally-Ducted | HMH72B341 | D(A,C,E)36A36+TDR | TMLV120C20MP12 | 31000 | 16.3 | 8.8 | 8.5 | 32400 | 43500 | 134.3% | 3.13
214092359 | 2.58 | No | LUXAIRE | HRCU-A-CB (Split System: Heat Pump with Remote Outdoor Unit-Air-Source) | Centrally-Ducted | HMH72B341 | D(A,C,E)36A34+TDR | TM9V040A10MP12 | 31000 | 16.9 | 9.3 | 8.1 | 32400 | 44000 | 135.8% | 3.04
214093153 | 2.58 | No | LUXAIRE | HRCU-A-CB (Split System: Heat Pump with Remote Outdoor Unit-Air-Source) | Centrally-Ducted | HMH72B341 | D(A,C,E)36A36+TDR | TPLC120C20MP13 | 31000 | 16.3 | 8.8 | 8.5 | 32400 | 43500 | 134.3% | 3.13
214093150 | 2.58 | No | LUXAIRE | HRCU-A-CB (Split System: Heat Pump with Remote Outdoor Unit-Air-Source) | Centrally-Ducted | HMH72B341 | D(A,C,E)36A36+TDR | TPLC100C20MP13 | 31000 | 16.3 | 8.8 | 8.5 | 32400 | 43500 | 134.3% | 3.13
214093051 | 2.58 | No | LUXAIRE | HRCU-A-CB (Split System: Heat Pump with Remote Outdoor Unit-Air-Source) | Centrally-Ducted | HMH72B341 | D(A,C,E)36A36+TDR | TM9V040A10MP12 | 31000 | 16.9 | 9.3 | 8.1 | 32400 | 44000 | 135.8% | 3.04
211213978 | 2.58 | No | PAYNE HEATING AND COOLING | HRCU-A-CB (Split System: Heat Pump with Remote Outdoor Unit-Air-Source) | Centrally-Ducted | 38MURAQ30AB3* | PF4MNB037L |  | 31000 | 15.2 | 9 | 8.1 | 33600 | 26400 | 78.57% | 1.82
211213953 | 2.58 | No | PAYNE HEATING AND COOLING | HRCU-A-CB (Split System: Heat Pump with Remote Outdoor Unit-Air-Source) | Centrally-Ducted | 38MURAQ30AB3* | CAP**3721AL* | PG80ESUA36040B** | 31000 | 15.2 | 9 | 8.1 | 33400 | 26000 | 77.84% | 1.86
212980948 | 2.58 | No | PAYNE HEATING AND COOLING | HRCU-A-CB (Split System: Heat Pump with Remote Outdoor Unit-Air-Source) | Centrally-Ducted | 38MURAQ30AB3* | CAP**4321AL* | PG80MS(A,L)A60110C** | 31000 | 15.2 | 9 | 8.5 | 33600 | 26200 | 77.98% | 1.88
212984471 | 2.58 | No | PAYNE HEATING AND COOLING | HRCU-A-CB (Split System: Heat Pump with Remote Outdoor Unit-Air-Source) | Centrally-Ducted | 38MURAQ30AB3* | CAP**3721AL* | PG92MSAA48080B** | 31000 | 15.2 | 9 | 8.5 | 33400 | 26200 | 78.44% | 1.86
211222793 | 2.58 | No | SMART COMFORT | HRCU-A-CB (Split System: Heat Pump with Remote Outdoor Unit-Air-Source) | Centrally-Ducted | DLCURAH30ABK | FXM4X36**AL |  | 31000 | 15.2 | 9 | 8.1 | 33600 | 26400 | 78.57% | 1.82
211222529 | 2.58 | No | SMART COMFORT | HRCU-A-CB (Split System: Heat Pump with Remote Outdoor Unit-Air-Source) | Centrally-Ducted | DLCURAH30ABK | EA*4X37L21A* | *80ESU0401712A* | 31000 | 15.2 | 9 | 8.1 | 33400 | 26000 | 77.84% | 1.86
212980955 | 2.58 | No | SMART COMFORT | HRCU-A-CB (Split System: Heat Pump with Remote Outdoor Unit-Air-Source) | Centrally-Ducted | DLCURAH30ABK | EA*4X43L21A* | *80MS(N,L)1102120A* | 31000 | 15.2 | 9 | 8.5 | 33600 | 26200 | 77.98% | 1.88
212984478 | 2.58 | No | SMART COMFORT | HRCU-A-CB (Split System: Heat Pump with Remote Outdoor Unit-Air-Source) | Centrally-Ducted | DLCURAH30ABK | EA*4X37L21A* | *92MSN0801716A* | 31000 | 15.2 | 9 | 8.5 | 33400 | 26200 | 78.44% | 1.86
214331612 | 2.58 | Yes | TCL | HRCU-A-C (Split System: Heat Pump with Remote Outdoor Unit with No Indoor Fan --Air Source) | Centrally-Ducted | TCU-36D7HEWA/DV2O | TCE-3036D6HWA/DVOE(02)+DK |  | 31000 | 15.2 | 10 | 8.5 | 33600 | 23600 | 70.24% | 1.9
211222794 | 2.58 | No | TEMPSTAR | HRCU-A-CB (Split System: Heat Pump with Remote Outdoor Unit-Air-Source) | Centrally-Ducted | DLCURAH30ABK | FXM4X36**AL |  | 31000 | 15.2 | 9 | 8.1 | 33600 | 26400 | 78.57% | 1.82
211222530 | 2.58 | No | TEMPSTAR | HRCU-A-CB (Split System: Heat Pump with Remote Outdoor Unit-Air-Source) | Centrally-Ducted | DLCURAH30ABK | EA*4X37L21A* | *80ESU0401712A* | 31000 | 15.2 | 9 | 8.1 | 33400 | 26000 | 77.84% | 1.86
212980956 | 2.58 | No | TEMPSTAR | HRCU-A-CB (Split System: Heat Pump with Remote Outdoor Unit-Air-Source) | Centrally-Ducted | DLCURAH30ABK | EA*4X43L21A* | *80MS(N,L)1102120A* | 31000 | 15.2 | 9 | 8.5 | 33600 | 26200 | 77.98% | 1.88
212984479 | 2.58 | No | TEMPSTAR | HRCU-A-CB (Split System: Heat Pump with Remote Outdoor Unit-Air-Source) | Centrally-Ducted | DLCURAH30ABK | EA*4X37L21A* | *92MSN0801716A* | 31000 | 15.2 | 9 | 8.5 | 33400 | 26200 | 78.44% | 1.86
212596656 | 2.58 | No | TOSOT | HRCU-A-CB (Split System: Heat Pump with Remote Outdoor Unit-Air-Source) | Centrally-Ducted | TU36-24WADU | F,PE*E32936 |  | 31000 | 15.2 | 9 | 8.25 | 32200 | 23600 | 73.29% | 1.76
214290132 | 2.58 | Yes | YISO | HRCU-A-C (Split System: Heat Pump with Remote Outdoor Unit with No Indoor Fan --Air Source) | Centrally-Ducted | YOHA2-36AA | YLCN2-3036BA+DK |  | 31000 | 15.2 | 10.8 | 8.8 | 33600 | 23600 | 70.24% | 1.9
211628405 | 2.58 | No | YORK | HRCU-A-CB (Split System: Heat Pump with Remote Outdoor Unit-Air-Source) | Centrally-Ducted | HMH72B341 | D(A,C,E)36A36+TDR | TPLC120C20MP13 | 31000 | 16.3 | 8.8 | 8.1 | 32400 | 27400 | 84.57% | 2.49
211628115 | 2.58 | No | YORK | HRCU-A-CB (Split System: Heat Pump with Remote Outdoor Unit-Air-Source) | Centrally-Ducted | HMH72B341 | CM36A36+TDR | TM9Y120D20MP11 | 31000 | 16.2 | 9.2 | 8.3 | 25200 | 31800 | 126.2% | 2.89
211755775 | 2.58 | No | YORK | HRCU-A-CB (Split System: Heat Pump with Remote Outdoor Unit-Air-Source) | Centrally-Ducted | HMH72B341 | C(A,C,D,E)48D24+TDR | TM8V060A12MP12 | 31000 | 17.3 | 9.2 | 8.1 | 34000 | 27800 | 81.76% | 2.5
211628548 | 2.58 | No | YORK | HRCU-A-CB (Split System: Heat Pump with Remote Outdoor Unit-Air-Source) | Centrally-Ducted | HMH72B341 | D(A,C,E)36A36+TDR | YPLC100C20MP13 | 31000 | 16.3 | 8.8 | 8.1 | 32400 | 27400 | 84.57% | 2.49
211628249 | 2.58 | No | YORK | HRCU-A-CB (Split System: Heat Pump with Remote Outdoor Unit-Air-Source) | Centrally-Ducted | HMH72B341 | D(A,C,E)36A36+TDR | TMLV120C20MP12 | 31000 | 16.3 | 8.8 | 8.1 | 32400 | 27400 | 84.57% | 2.49
211755892 | 2.58 | No | YORK | HRCU-A-CB (Split System: Heat Pump with Remote Outdoor Unit-Air-Source) | Centrally-Ducted | HMH72B341 | C(A,C,D,E)48D24+TDR | TMLV060A12MP12 | 31000 | 17.3 | 9.2 | 8.1 | 34000 | 27800 | 81.76% | 2.5
211755856 | 2.58 | No | YORK | HRCU-A-CB (Split System: Heat Pump with Remote Outdoor Unit-Air-Source) | Centrally-Ducted | HMH72B341 | C(A,C,D,E)48D24+TDR | TM9Y080B12MP11 | 31000 | 17.8 | 9.2 | 8.1 | 34000 | 28000 | 82.35% | 2.47
211628561 | 2.58 | No | YORK | HRCU-A-CB (Split System: Heat Pump with Remote Outdoor Unit-Air-Source) | Centrally-Ducted | HMH72B341 | D(A,C,E)36A36+TDR | YPLC120C20MP13 | 31000 | 16.3 | 8.8 | 8.1 | 32400 | 27400 | 84.57% | 2.49
211628392 | 2.58 | No | YORK | HRCU-A-CB (Split System: Heat Pump with Remote Outdoor Unit-Air-Source) | Centrally-Ducted | HMH72B341 | D(A,C,E)36A36+TDR | TPLC100C20MP13 | 31000 | 16.3 | 8.8 | 8.1 | 32400 | 27400 | 84.57% | 2.49
211755919 | 2.58 | No | YORK | HRCU-A-CB (Split System: Heat Pump with Remote Outdoor Unit-Air-Source) | Centrally-Ducted | HMH72B341 | C(A,C,D,E)48D24+TDR | TPLC060A12MP13 | 31000 | 17.3 | 9.2 | 8.1 | 34000 | 27800 | 81.76% | 2.5
211627768 | 2.58 | No | YORK | HRCU-A-CB (Split System: Heat Pump with Remote Outdoor Unit-Air-Source) | Centrally-Ducted | HMH72B341 | D(A,C,E)36A36+TDR | TM8V100C20MP12 | 31000 | 16.3 | 8.8 | 8.1 | 32400 | 27400 | 84.57% | 2.49
211755955 | 2.58 | No | YORK | HRCU-A-CB (Split System: Heat Pump with Remote Outdoor Unit-Air-Source) | Centrally-Ducted | HMH72B341 | C(A,C,D,E)48D24+TDR | YPLC060A12MP13 | 31000 | 17.3 | 9.2 | 8.1 | 34000 | 27800 | 81.76% | 2.5
211755814 | 2.58 | No | YORK | HRCU-A-CB (Split System: Heat Pump with Remote Outdoor Unit-Air-Source) | Centrally-Ducted | HMH72B341 | C(A,C,D,E)48D24+TDR | TM9E060A10MP12 | 31000 | 17.3 | 9.2 | 8.1 | 33800 | 27400 | 81.07% | 2.48
211755925 | 2.58 | No | YORK | HRCU-A-CB (Split System: Heat Pump with Remote Outdoor Unit-Air-Source) | Centrally-Ducted | HMH72B341 | C(A,C,D,E)48D24+TDR | TPLC080C16MP13 | 31000 | 17.3 | 9.7 | 8.1 | 33800 | 27400 | 81.07% | 2.54
211755964 | 2.58 | No | YORK | HRCU-A-CB (Split System: Heat Pump with Remote Outdoor Unit-Air-Source) | Centrally-Ducted | HMH72B341 | C(A,C,D,E)48D24+TDR | YPLC100C16MP13 | 31000 | 17.3 | 9.7 | 8.1 | 33800 | 27400 | 81.07% | 2.54
211755910 | 2.58 | No | YORK | HRCU-A-CB (Split System: Heat Pump with Remote Outdoor Unit-Air-Source) | Centrally-Ducted | HMH72B341 | C(A,C,D,E)48D24+TDR | TP9C100C16MP13 | 31000 | 17.3 | 9.7 | 8.1 | 34000 | 27400 | 80.59% | 2.54
211755946 | 2.58 | No | YORK | HRCU-A-CB (Split System: Heat Pump with Remote Outdoor Unit-Air-Source) | Centrally-Ducted | HMH72B341 | C(A,C,D,E)48D24+TDR | YP9C100C16MP13 | 31000 | 17.3 | 9.7 | 8.1 | 34000 | 27400 | 80.59% | 2.54
211755961 | 2.58 | No | YORK | HRCU-A-CB (Split System: Heat Pump with Remote Outdoor Unit-Air-Source) | Centrally-Ducted | HMH72B341 | C(A,C,D,E)48D24+TDR | YPLC080C16MP13 | 31000 | 17.3 | 9.7 | 8.1 | 33800 | 27400 | 81.07% | 2.54
211755928 | 2.58 | No | YORK | HRCU-A-CB (Split System: Heat Pump with Remote Outdoor Unit-Air-Source) | Centrally-Ducted | HMH72B341 | C(A,C,D,E)48D24+TDR | TPLC100C16MP13 | 31000 | 17.3 | 9.7 | 8.1 | 33800 | 27400 | 81.07% | 2.54
211755745 | 2.58 | No | YORK | HRCU-A-CB (Split System: Heat Pump with Remote Outdoor Unit-Air-Source) | Centrally-Ducted | HMH72B341 | C(A,C,D,E)48D24+TDR | TL9E060B12UH11 | 31000 | 17.8 | 9.2 | 8.1 | 34000 | 27800 | 81.76% | 2.46
211755829 | 2.58 | No | YORK | HRCU-A-CB (Split System: Heat Pump with Remote Outdoor Unit-Air-Source) | Centrally-Ducted | HMH72B341 | C(A,C,D,E)48D24+TDR | TM9E100C20MP12 | 31000 | 15.2 | 9.7 | 8.1 | 33200 | 27000 | 81.33% | 2.5
213367715 | 2.58 | No | YORK | HRCU-A-CB (Split System: Heat Pump with Remote Outdoor Unit-Air-Source) | Centrally-Ducted | HMH72B341 | C(A,C,D,E)36C24+TDR | YP9C080B12MP13 | 31000 | 17 | 9.4 | 8.1 | 33600 | 29600 | 88.1% | 2.74
211755877 | 2.58 | No | YORK | HRCU-A-CB (Split System: Heat Pump with Remote Outdoor Unit-Air-Source) | Centrally-Ducted | HMH72B341 | C(A,C,D,E)48D24+TDR | TMLE080B12MP11 | 31000 | 17.8 | 9.2 | 8.1 | 34000 | 28000 | 82.35% | 2.47
211755895 | 2.58 | No | YORK | HRCU-A-CB (Split System: Heat Pump with Remote Outdoor Unit-Air-Source) | Centrally-Ducted | HMH72B341 | C(A,C,D,E)48D24+TDR | TMLV100C16MP12 | 31000 | 17.3 | 9.7 | 8.1 | 33800 | 27400 | 81.07% | 2.54
213307211 | 2.58 | No | YORK | HRCU-A-CB (Split System: Heat Pump with Remote Outdoor Unit-Air-Source) | Centrally-Ducted | HMH72B341 | DM36A34+TDR | TM9Y120D20MP11 | 31000 | 16.2 | 9.2 | 8.3 | 32200 | 28000 | 86.96% | 2.73
213307379 | 2.58 | No | YORK | HRCU-A-CB (Split System: Heat Pump with Remote Outdoor Unit-Air-Source) | Centrally-Ducted | HMH72B341 | DM36A36+TDR | TM9Y120D20MP11 | 31000 | 16.2 | 9.2 | 8.3 | 32200 | 28000 | 86.96% | 2.73
213296089 | 2.58 | No | YORK | HRCU-A-CB (Split System: Heat Pump with Remote Outdoor Unit-Air-Source) | Centrally-Ducted | HMH72B341 | D(A,C,E)36A3G+TXV+TDR | YPLC120C20MP13 | 31000 | 16.3 | 8.8 | 8.1 | 32200 | 27600 | 85.71% | 2.44
213296029 | 2.58 | No | YORK | HRCU-A-CB (Split System: Heat Pump with Remote Outdoor Unit-Air-Source) | Centrally-Ducted | HMH72B341 | D(A,C,E)36A3G+TXV+TDR | TM8V120C20MP12 | 31000 | 16.3 | 8.8 | 8.5 | 32200 | 27600 | 85.71% | 2.7
213296065 | 2.58 | No | YORK | HRCU-A-CB (Split System: Heat Pump with Remote Outdoor Unit-Air-Source) | Centrally-Ducted | HMH72B341 | D(A,C,E)36A3G+TXV+TDR | TMLV120C20MP12 | 31000 | 16.3 | 8.8 | 8.1 | 32200 | 27600 | 85.71% | 2.44
213296076 | 2.58 | No | YORK | HRCU-A-CB (Split System: Heat Pump with Remote Outdoor Unit-Air-Source) | Centrally-Ducted | HMH72B341 | D(A,C,E)36A3G+TXV+TDR | TPLC100C20MP13 | 31000 | 16.3 | 8.8 | 8.1 | 32200 | 27600 | 85.71% | 2.44
213296028 | 2.58 | No | YORK | HRCU-A-CB (Split System: Heat Pump with Remote Outdoor Unit-Air-Source) | Centrally-Ducted | HMH72B341 | D(A,C,E)36A3G+TXV+TDR | TM8V100C20MP12 | 31000 | 16.3 | 8.8 | 8.1 | 32200 | 27600 | 85.71% | 2.44
214092134 | 2.58 | No | YORK | HRCU-A-CB (Split System: Heat Pump with Remote Outdoor Unit-Air-Source) | Centrally-Ducted | HMH72B341 | D(A,C,E)36A34+TDR | TPLC100C20MP13 | 31000 | 16.3 | 8.8 | 8.5 | 32200 | 27600 | 85.71% | 2.7
214091991 | 2.58 | No | YORK | HRCU-A-CB (Split System: Heat Pump with Remote Outdoor Unit-Air-Source) | Centrally-Ducted | HMH72B341 | D(A,C,E)36A34+TDR | TM8V100C20MP12 | 31000 | 16.3 | 8.8 | 8.5 | 32200 | 27600 | 85.71% | 2.7
214092216 | 2.58 | No | YORK | HRCU-A-CB (Split System: Heat Pump with Remote Outdoor Unit-Air-Source) | Centrally-Ducted | HMH72B341 | D(A,C,E)36A34+TDR | YPLC100C20MP13 | 31000 | 16.3 | 8.8 | 8.5 | 32200 | 27600 | 85.71% | 2.7
214091994 | 2.58 | No | YORK | HRCU-A-CB (Split System: Heat Pump with Remote Outdoor Unit-Air-Source) | Centrally-Ducted | HMH72B341 | D(A,C,E)36A34+TDR | TM8V120C20MP12 | 31000 | 16.3 | 8.8 | 8.5 | 32200 | 27600 | 85.71% | 2.7
214092101 | 2.58 | No | YORK | HRCU-A-CB (Split System: Heat Pump with Remote Outdoor Unit-Air-Source) | Centrally-Ducted | HMH72B341 | D(A,C,E)36A34+TDR | TMLV120C20MP12 | 31000 | 16.3 | 8.8 | 8.5 | 32200 | 27600 | 85.71% | 2.7
214092219 | 2.58 | No | YORK | HRCU-A-CB (Split System: Heat Pump with Remote Outdoor Unit-Air-Source) | Centrally-Ducted | HMH72B341 | D(A,C,E)36A34+TDR | YPLC120C20MP13 | 31000 | 16.3 | 8.8 | 8.5 | 32200 | 27600 | 85.71% | 2.7
214092035 | 2.58 | No | YORK | HRCU-A-CB (Split System: Heat Pump with Remote Outdoor Unit-Air-Source) | Centrally-Ducted | HMH72B341 | D(A,C,E)36A34+TDR | TM9V040A10MP12 | 31000 | 16.9 | 9.3 | 8.1 | 33200 | 27400 | 82.53% | 2.6
214092137 | 2.58 | No | YORK | HRCU-A-CB (Split System: Heat Pump with Remote Outdoor Unit-Air-Source) | Centrally-Ducted | HMH72B341 | D(A,C,E)36A34+TDR | TPLC120C20MP13 | 31000 | 16.3 | 8.8 | 8.5 | 32200 | 27600 | 85.71% | 2.7
213296088 | 2.58 | No | YORK | HRCU-A-CB (Split System: Heat Pump with Remote Outdoor Unit-Air-Source) | Centrally-Ducted | HMH72B341 | D(A,C,E)36A3G+TXV+TDR | YPLC100C20MP13 | 31000 | 16.3 | 8.8 | 8.1 | 32200 | 27600 | 85.71% | 2.44
213296077 | 2.58 | No | YORK | HRCU-A-CB (Split System: Heat Pump with Remote Outdoor Unit-Air-Source) | Centrally-Ducted | HMH72B341 | D(A,C,E)36A3G+TXV+TDR | TPLC120C20MP13 | 31000 | 16.3 | 8.8 | 8.1 | 32200 | 27600 | 85.71% | 2.44
213073439 | 2.6 | No | ACIQ | HRCU-A-CB (Split System: Heat Pump with Remote Outdoor Unit-Air-Source) | Centrally-Ducted | DLCURAH30ABK | EA*4X43L21A* | *92ESN0802120A* | 31200 | 15.2 | 9 | 8.5 | 33600 | 26000 | 77.38% | 1.88
213069208 | 2.6 | No | ACIQ | HRCU-A-CB (Split System: Heat Pump with Remote Outdoor Unit-Air-Source) | Centrally-Ducted | DLCURAH30ABK | EA*4X37L21A* | *92ESN0802120A* | 31200 | 15.2 | 9 | 8.5 | 33400 | 26000 | 77.84% | 1.88
213073440 | 2.6 | No | ACIQ | HRCU-A-CB (Split System: Heat Pump with Remote Outdoor Unit-Air-Source) | Centrally-Ducted | DLCURAH30ABK | EA*4X43L21A* | *92ESN1002120A* | 31200 | 15.2 | 9 | 8.5 | 33600 | 26000 | 77.38% | 1.86
213069201 | 2.6 | No | ACIQ | HRCU-A-CB (Split System: Heat Pump with Remote Outdoor Unit-Air-Source) | Centrally-Ducted | DLCURAH30ABK | EA*4X37L21A* | *80ESU0601716A | 31200 | 15.2 | 9 | 8.5 | 33400 | 26000 | 77.84% | 1.86
213069228 | 2.6 | No | ACIQ | HRCU-A-CB (Split System: Heat Pump with Remote Outdoor Unit-Air-Source) | Centrally-Ducted | DLCURAH30ABK | FMA4X36**AL* |  | 31200 | 15.5 | 9 | 8.5 | 35400 | 26800 | 75.71% | 1.86
213073443 | 2.6 | No | ACIQ | HRCU-A-CB (Split System: Heat Pump with Remote Outdoor Unit-Air-Source) | Centrally-Ducted | DLCURAH30ABK | EA*4X43L21A* | *80ESU0601716A | 31200 | 15.2 | 9 | 8.5 | 33400 | 26000 | 77.84% | 1.86
213069227 | 2.6 | No | ACIQ | HRCU-A-CB (Split System: Heat Pump with Remote Outdoor Unit-Air-Source) | Centrally-Ducted | DLCURAH30ABK | FMA4X30**AL* |  | 31200 | 15.5 | 9 | 8.5 | 35400 | 26800 | 75.71% | 1.86
213073421 | 2.6 | No | ACIQ | HRCU-A-CB (Split System: Heat Pump with Remote Outdoor Unit-Air-Source) | Centrally-Ducted | DLCURAH30ABK | EA*4X43L21A* | *80ESU0401712A* | 31200 | 15.2 | 9 | 8.1 | 33400 | 26000 | 77.84% | 1.86
211222763 | 2.6 | No | AIRQUEST | HRCU-A-CB (Split System: Heat Pump with Remote Outdoor Unit-Air-Source) | Centrally-Ducted | DLCURAH30ABK | FMA4X36**AL* |  | 31200 | 15.5 | 9 | 8.5 | 35400 | 26800 | 75.71% | 1.86
211222531 | 2.6 | No | AIRQUEST | HRCU-A-CB (Split System: Heat Pump with Remote Outdoor Unit-Air-Source) | Centrally-Ducted | DLCURAH30ABK | EA*4X37L21A* | *80ESU0601716A | 31200 | 15.2 | 9 | 8.5 | 33400 | 26000 | 77.84% | 1.86
211222603 | 2.6 | No | AIRQUEST | HRCU-A-CB (Split System: Heat Pump with Remote Outdoor Unit-Air-Source) | Centrally-Ducted | DLCURAH30ABK | EA*4X37L21A* | *92ESN0802120A* | 31200 | 15.2 | 9 | 8.5 | 33400 | 26000 | 77.84% | 1.88
211222755 | 2.6 | No | AIRQUEST | HRCU-A-CB (Split System: Heat Pump with Remote Outdoor Unit-Air-Source) | Centrally-Ducted | DLCURAH30ABK | FMA4X30**AL* |  | 31200 | 15.5 | 9 | 8.5 | 35400 | 26800 | 75.71% | 1.86
211713348 | 2.6 | No | AIRQUEST | HRCU-A-CB (Split System: Heat Pump with Remote Outdoor Unit-Air-Source) | Centrally-Ducted | DLCURAH30ABK | EA*4X43L21A* | *92ESN0802120A* | 31200 | 15.2 | 9 | 8.5 | 33600 | 26000 | 77.38% | 1.88
213778818 | 2.6 | Yes | AIRQUEST | HRCU-A-CB (Split System: Heat Pump with Remote Outdoor Unit-Air-Source) | Centrally-Ducted | HVH837GKA** | EA*4X36L21A*+WALLCON | *80CTL0451712B* | 31200 | 17.5 | 10.5 | 8.1 | 33400 | 24600 | 73.65% | 1.82
213780688 | 2.6 | Yes | AIRQUEST | HRCU-A-CB (Split System: Heat Pump with Remote Outdoor Unit-Air-Source) | Centrally-Ducted | HVH837GKA2* | EA*4X36L17A*+WALLCON | *97CMN0601714B* | 31200 | 16.5 | 10.5 | 8.1 | 33400 | 24600 | 73.65% | 1.82
213780788 | 2.6 | Yes | AIRQUEST | HRCU-A-CB (Split System: Heat Pump with Remote Outdoor Unit-Air-Source) | Centrally-Ducted | HVH837GKA2* | EA*4X36L21A*+WALLCON | *97CMN0601714B* | 31200 | 18 | 10.5 | 8.1 | 33200 | 24600 | 74.1% | 1.84
213780728 | 2.6 | Yes | AIRQUEST | HRCU-A-CB (Split System: Heat Pump with Remote Outdoor Unit-Air-Source) | Centrally-Ducted | HVH837GKA2* | EA*4X36L21A*+WALLCON | *80CTL0451712B* | 31200 | 17.5 | 10.5 | 8.1 | 33400 | 24600 | 73.65% | 1.82
213778878 | 2.6 | Yes | AIRQUEST | HRCU-A-CB (Split System: Heat Pump with Remote Outdoor Unit-Air-Source) | Centrally-Ducted | HVH837GKA** | EA*4X36L21A*+WALLCON | *97CMN0601714B* | 31200 | 18 | 10.5 | 8.1 | 33200 | 24600 | 74.1% | 1.84
213778778 | 2.6 | Yes | AIRQUEST | HRCU-A-CB (Split System: Heat Pump with Remote Outdoor Unit-Air-Source) | Centrally-Ducted | HVH837GKA** | EA*4X36L17A*+WALLCON | *97CMN0601714B* | 31200 | 16.5 | 10.5 | 8.1 | 33400 | 24600 | 73.65% | 1.82
213780638 | 2.6 | Yes | AIRQUEST | HRCU-A-CB (Split System: Heat Pump with Remote Outdoor Unit-Air-Source) | Centrally-Ducted | HVH837GKA2* | EA*4X36L17A*+WALLCON | *80CTL0451712B* | 31200 | 16.5 | 10.5 | 8.1 | 33400 | 24600 | 73.65% | 1.82
213780708 | 2.6 | Yes | AIRQUEST | HRCU-A-CB (Split System: Heat Pump with Remote Outdoor Unit-Air-Source) | Centrally-Ducted | HVH837GKA2* | EA*4X36L17A*+WALLCON | *96CTN0601714B* | 31200 | 16.5 | 10.5 | 8.1 | 33400 | 24600 | 73.65% | 1.84
213778728 | 2.6 | Yes | AIRQUEST | HRCU-A-CB (Split System: Heat Pump with Remote Outdoor Unit-Air-Source) | Centrally-Ducted | HVH837GKA** | EA*4X36L17A*+WALLCON | *80CTL0451712B* | 31200 | 16.5 | 10.5 | 8.1 | 33400 | 24600 | 73.65% | 1.82
213778798 | 2.6 | Yes | AIRQUEST | HRCU-A-CB (Split System: Heat Pump with Remote Outdoor Unit-Air-Source) | Centrally-Ducted | HVH837GKA** | EA*4X36L17A*+WALLCON | *96CTN0601714B* | 31200 | 16.5 | 10.5 | 8.1 | 33400 | 24600 | 73.65% | 1.84
211713396 | 2.6 | No | AIRQUEST | HRCU-A-CB (Split System: Heat Pump with Remote Outdoor Unit-Air-Source) | Centrally-Ducted | DLCURAH30ABK | EA*4X43L21A* | *80ESU0601716A | 31200 | 15.2 | 9 | 8.5 | 33400 | 26000 | 77.84% | 1.86
211713127 | 2.6 | No | AIRQUEST | HRCU-A-CB (Split System: Heat Pump with Remote Outdoor Unit-Air-Source) | Centrally-Ducted | DLCURAH30ABK | EA*4X43L21A* | *80ESU0401712A* | 31200 | 15.2 | 9 | 8.1 | 33400 | 26000 | 77.84% | 1.86
211713360 | 2.6 | No | AIRQUEST | HRCU-A-CB (Split System: Heat Pump with Remote Outdoor Unit-Air-Source) | Centrally-Ducted | DLCURAH30ABK | EA*4X43L21A* | *92ESN1002120A* | 31200 | 15.2 | 9 | 8.5 | 33600 | 26000 | 77.38% | 1.86
214238846 | 2.6 | Yes | AIRQUEST | HRCU-A-CB (Split System: Heat Pump with Remote Outdoor Unit-Air-Source) | Centrally-Ducted | HVH837GKA2* | EN(A,D)4X36L21**+WALLCON | *80CTL0701716B* | 31200 | 17 | 11 | 8.1 | 33200 | 24200 | 72.89% | 1.82
214239616 | 2.6 | Yes | AIRQUEST | HRCU-A-CB (Split System: Heat Pump with Remote Outdoor Unit-Air-Source) | Centrally-Ducted | HVH837GKA** | EN(A,D)4X36L21**+WALLCON | *96CTN0801714B* | 31200 | 16.5 | 11 | 8.1 | 33400 | 24200 | 72.46% | 1.82
214238936 | 2.6 | Yes | AIRQUEST | HRCU-A-CB (Split System: Heat Pump with Remote Outdoor Unit-Air-Source) | Centrally-Ducted | HVH837GKA2* | EN(A,D)4X36L21**+WALLCON | *96CTN0801714B* | 31200 | 16.5 | 11 | 8.1 | 33400 | 24200 | 72.46% | 1.82
214239506 | 2.6 | Yes | AIRQUEST | HRCU-A-CB (Split System: Heat Pump with Remote Outdoor Unit-Air-Source) | Centrally-Ducted | HVH837GKA** | EN(A,D,W)4X36L17**+WALLCON | *96CTN0801714B* | 31200 | 16.5 | 11 | 8.1 | 33400 | 24200 | 72.46% | 1.82
214239526 | 2.6 | Yes | AIRQUEST | HRCU-A-CB (Split System: Heat Pump with Remote Outdoor Unit-Air-Source) | Centrally-Ducted | HVH837GKA** | EN(A,D)4X36L21**+WALLCON | *80CTL0701716B* | 31200 | 17 | 11 | 8.1 | 33200 | 24200 | 72.89% | 1.82
214238826 | 2.6 | Yes | AIRQUEST | HRCU-A-CB (Split System: Heat Pump with Remote Outdoor Unit-Air-Source) | Centrally-Ducted | HVH837GKA2* | EN(A,D,W)4X36L17**+WALLCON | *96CTN0801714B* | 31200 | 16.5 | 11 | 8.1 | 33400 | 24200 | 72.46% | 1.82
211222532 | 2.6 | No | ARCOAIRE | HRCU-A-CB (Split System: Heat Pump with Remote Outdoor Unit-Air-Source) | Centrally-Ducted | DLCURAH30ABK | EA*4X37L21A* | *80ESU0601716A | 31200 | 15.2 | 9 | 8.5 | 33400 | 26000 | 77.84% | 1.86
211222756 | 2.6 | No | ARCOAIRE | HRCU-A-CB (Split System: Heat Pump with Remote Outdoor Unit-Air-Source) | Centrally-Ducted | DLCURAH30ABK | FMA4X30**AL* |  | 31200 | 15.5 | 9 | 8.5 | 35400 | 26800 | 75.71% | 1.86
211222604 | 2.6 | No | ARCOAIRE | HRCU-A-CB (Split System: Heat Pump with Remote Outdoor Unit-Air-Source) | Centrally-Ducted | DLCURAH30ABK | EA*4X37L21A* | *92ESN0802120A* | 31200 | 15.2 | 9 | 8.5 | 33400 | 26000 | 77.84% | 1.88
211222764 | 2.6 | No | ARCOAIRE | HRCU-A-CB (Split System: Heat Pump with Remote Outdoor Unit-Air-Source) | Centrally-Ducted | DLCURAH30ABK | FMA4X36**AL* |  | 31200 | 15.5 | 9 | 8.5 | 35400 | 26800 | 75.71% | 1.86
211713397 | 2.6 | No | ARCOAIRE | HRCU-A-CB (Split System: Heat Pump with Remote Outdoor Unit-Air-Source) | Centrally-Ducted | DLCURAH30ABK | EA*4X43L21A* | *80ESU0601716A | 31200 | 15.2 | 9 | 8.5 | 33400 | 26000 | 77.84% | 1.86
211713349 | 2.6 | No | ARCOAIRE | HRCU-A-CB (Split System: Heat Pump with Remote Outdoor Unit-Air-Source) | Centrally-Ducted | DLCURAH30ABK | EA*4X43L21A* | *92ESN0802120A* | 31200 | 15.2 | 9 | 8.5 | 33600 | 26000 | 77.38% | 1.88
211713361 | 2.6 | No | ARCOAIRE | HRCU-A-CB (Split System: Heat Pump with Remote Outdoor Unit-Air-Source) | Centrally-Ducted | DLCURAH30ABK | EA*4X43L21A* | *92ESN1002120A* | 31200 | 15.2 | 9 | 8.5 | 33600 | 26000 | 77.38% | 1.86
213778729 | 2.6 | Yes | ARCOAIRE | HRCU-A-CB (Split System: Heat Pump with Remote Outdoor Unit-Air-Source) | Centrally-Ducted | HVH837GKA** | EA*4X36L17A*+WALLCON | *80CTL0451712B* | 31200 | 16.5 | 10.5 | 8.1 | 33400 | 24600 | 73.65% | 1.82
213778799 | 2.6 | Yes | ARCOAIRE | HRCU-A-CB (Split System: Heat Pump with Remote Outdoor Unit-Air-Source) | Centrally-Ducted | HVH837GKA** | EA*4X36L17A*+WALLCON | *96CTN0601714B* | 31200 | 16.5 | 10.5 | 8.1 | 33400 | 24600 | 73.65% | 1.84
213778819 | 2.6 | Yes | ARCOAIRE | HRCU-A-CB (Split System: Heat Pump with Remote Outdoor Unit-Air-Source) | Centrally-Ducted | HVH837GKA** | EA*4X36L21A*+WALLCON | *80CTL0451712B* | 31200 | 17.5 | 10.5 | 8.1 | 33400 | 24600 | 73.65% | 1.82
213778879 | 2.6 | Yes | ARCOAIRE | HRCU-A-CB (Split System: Heat Pump with Remote Outdoor Unit-Air-Source) | Centrally-Ducted | HVH837GKA** | EA*4X36L21A*+WALLCON | *97CMN0601714B* | 31200 | 18 | 10.5 | 8.1 | 33200 | 24600 | 74.1% | 1.84
213780709 | 2.6 | Yes | ARCOAIRE | HRCU-A-CB (Split System: Heat Pump with Remote Outdoor Unit-Air-Source) | Centrally-Ducted | HVH837GKA2* | EA*4X36L17A*+WALLCON | *96CTN0601714B* | 31200 | 16.5 | 10.5 | 8.1 | 33400 | 24600 | 73.65% | 1.84
213780729 | 2.6 | Yes | ARCOAIRE | HRCU-A-CB (Split System: Heat Pump with Remote Outdoor Unit-Air-Source) | Centrally-Ducted | HVH837GKA2* | EA*4X36L21A*+WALLCON | *80CTL0451712B* | 31200 | 17.5 | 10.5 | 8.1 | 33400 | 24600 | 73.65% | 1.82
213778779 | 2.6 | Yes | ARCOAIRE | HRCU-A-CB (Split System: Heat Pump with Remote Outdoor Unit-Air-Source) | Centrally-Ducted | HVH837GKA** | EA*4X36L17A*+WALLCON | *97CMN0601714B* | 31200 | 16.5 | 10.5 | 8.1 | 33400 | 24600 | 73.65% | 1.82
213780639 | 2.6 | Yes | ARCOAIRE | HRCU-A-CB (Split System: Heat Pump with Remote Outdoor Unit-Air-Source) | Centrally-Ducted | HVH837GKA2* | EA*4X36L17A*+WALLCON | *80CTL0451712B* | 31200 | 16.5 | 10.5 | 8.1 | 33400 | 24600 | 73.65% | 1.82
213780689 | 2.6 | Yes | ARCOAIRE | HRCU-A-CB (Split System: Heat Pump with Remote Outdoor Unit-Air-Source) | Centrally-Ducted | HVH837GKA2* | EA*4X36L17A*+WALLCON | *97CMN0601714B* | 31200 | 16.5 | 10.5 | 8.1 | 33400 | 24600 | 73.65% | 1.82
213780789 | 2.6 | Yes | ARCOAIRE | HRCU-A-CB (Split System: Heat Pump with Remote Outdoor Unit-Air-Source) | Centrally-Ducted | HVH837GKA2* | EA*4X36L21A*+WALLCON | *97CMN0601714B* | 31200 | 18 | 10.5 | 8.1 | 33200 | 24600 | 74.1% | 1.84
211713128 | 2.6 | No | ARCOAIRE | HRCU-A-CB (Split System: Heat Pump with Remote Outdoor Unit-Air-Source) | Centrally-Ducted | DLCURAH30ABK | EA*4X43L21A* | *80ESU0401712A* | 31200 | 15.2 | 9 | 8.1 | 33400 | 26000 | 77.84% | 1.86
214239617 | 2.6 | Yes | ARCOAIRE | HRCU-A-CB (Split System: Heat Pump with Remote Outdoor Unit-Air-Source) | Centrally-Ducted | HVH837GKA** | EN(A,D)4X36L21**+WALLCON | *96CTN0801714B* | 31200 | 16.5 | 11 | 8.1 | 33400 | 24200 | 72.46% | 1.82
214238937 | 2.6 | Yes | ARCOAIRE | HRCU-A-CB (Split System: Heat Pump with Remote Outdoor Unit-Air-Source) | Centrally-Ducted | HVH837GKA2* | EN(A,D)4X36L21**+WALLCON | *96CTN0801714B* | 31200 | 16.5 | 11 | 8.1 | 33400 | 24200 | 72.46% | 1.82
214239507 | 2.6 | Yes | ARCOAIRE | HRCU-A-CB (Split System: Heat Pump with Remote Outdoor Unit-Air-Source) | Centrally-Ducted | HVH837GKA** | EN(A,D,W)4X36L17**+WALLCON | *96CTN0801714B* | 31200 | 16.5 | 11 | 8.1 | 33400 | 24200 | 72.46% | 1.82
214238827 | 2.6 | Yes | ARCOAIRE | HRCU-A-CB (Split System: Heat Pump with Remote Outdoor Unit-Air-Source) | Centrally-Ducted | HVH837GKA2* | EN(A,D,W)4X36L17**+WALLCON | *96CTN0801714B* | 31200 | 16.5 | 11 | 8.1 | 33400 | 24200 | 72.46% | 1.82
214238847 | 2.6 | Yes | ARCOAIRE | HRCU-A-CB (Split System: Heat Pump with Remote Outdoor Unit-Air-Source) | Centrally-Ducted | HVH837GKA2* | EN(A,D)4X36L21**+WALLCON | *80CTL0701716B* | 31200 | 17 | 11 | 8.1 | 33200 | 24200 | 72.89% | 1.82
214239527 | 2.6 | Yes | ARCOAIRE | HRCU-A-CB (Split System: Heat Pump with Remote Outdoor Unit-Air-Source) | Centrally-Ducted | HVH837GKA** | EN(A,D)4X36L21**+WALLCON | *80CTL0701716B* | 31200 | 17 | 11 | 8.1 | 33200 | 24200 | 72.89% | 1.82
214522661 | 2.6 | Yes | BOSCH | HRCU-A-CB (Split System: Heat Pump with Remote Outdoor Unit-Air-Source) | Centrally-Ducted | BOVD-36HDN1-M20G | AFM354+TDR |  | 31200 | 18 | 11 | 8.8 | 33800 | 24000 | 71.01% | 1.9
214331709 | 2.6 | Yes | BOSCH | HRCU-A-CB (Split System: Heat Pump with Remote Outdoor Unit-Air-Source) | Centrally-Ducted | BOVA-36HDN1-M20G | D(A,C,E)36C4G+TXV+TDR | BGH96M100C5A | 31200 | 18.5 | 11.9 | 9 | 34200 | 27600 | 80.7% | 2.51
214331867 | 2.6 | Yes | BOSCH | HRCU-A-CB (Split System: Heat Pump with Remote Outdoor Unit-Air-Source) | Centrally-Ducted | BOVB-36HDN1-M20G | D(A,C,E)36C4G+TXV+TDR | BGH96M100C5A | 31200 | 18.5 | 11.9 | 9 | 34200 | 27600 | 80.7% | 2.51
214331712 | 2.6 | Yes | BOSCH | HRCU-A-CB (Split System: Heat Pump with Remote Outdoor Unit-Air-Source) | Centrally-Ducted | BOVA-36HDN1-M20G | D(A,C,E)36C4G+TXV+TDR | BGH96M100C5B | 31200 | 18.5 | 11.9 | 9 | 34200 | 27600 | 80.7% | 2.51
214331872 | 2.6 | Yes | BOSCH | HRCU-A-CB (Split System: Heat Pump with Remote Outdoor Unit-Air-Source) | Centrally-Ducted | BOVB-36HDN1-M20G | D(A,C,E)36C4G+TXV+TDR | BGH96M100C5B | 31200 | 18.5 | 11.9 | 9 | 34200 | 27600 | 80.7% | 2.51
214063864 | 2.6 | Yes | BOSCH | HRCU-A-CB (Split System: Heat Pump with Remote Outdoor Unit-Air-Source) | Centrally-Ducted | BOVA-36HDN1-M20G | D(A,C,E)36C44+TDR | BGH96M100C5A | 31200 | 18.5 | 11.9 | 9 | 34200 | 27600 | 80.7% | 2.51
214064027 | 2.6 | Yes | BOSCH | HRCU-A-CB (Split System: Heat Pump with Remote Outdoor Unit-Air-Source) | Centrally-Ducted | BOVB-36HDN1-M20G | D(A,C,E)36C44+TDR | BGH96M100C5B | 31200 | 18.5 | 11.9 | 9 | 34200 | 27600 | 80.7% | 2.51
214063867 | 2.6 | Yes | BOSCH | HRCU-A-CB (Split System: Heat Pump with Remote Outdoor Unit-Air-Source) | Centrally-Ducted | BOVA-36HDN1-M20G | D(A,C,E)36C44+TDR | BGH96M100C5B | 31200 | 18.5 | 11.9 | 9 | 34200 | 27600 | 80.7% | 2.51
214064022 | 2.6 | Yes | BOSCH | HRCU-A-CB (Split System: Heat Pump with Remote Outdoor Unit-Air-Source) | Centrally-Ducted | BOVB-36HDN1-M20G | D(A,C,E)36C44+TDR | BGH96M100C5A | 31200 | 18.5 | 11.9 | 9 | 34200 | 27600 | 80.7% | 2.51
211295818 | 2.6 | No | BRYANT HEATING AND COOLING SYSTEMS | HRCU-A-CB (Split System: Heat Pump with Remote Outdoor Unit-Air-Source) | Centrally-Ducted | 38MURAQ30AB3* | CAP**3721AL* | 83*SA48060E17*** | 31200 | 15.2 | 9 | 8.5 | 33400 | 26000 | 77.84% | 1.86
211295828 | 2.6 | No | BRYANT HEATING AND COOLING SYSTEMS | HRCU-A-CB (Split System: Heat Pump with Remote Outdoor Unit-Air-Source) | Centrally-Ducted | 38MURAQ30AB3* | CAP**3721AL* | 912SD60080E21*** | 31200 | 15.2 | 9 | 8.5 | 33400 | 26000 | 77.84% | 1.88
211201012 | 2.6 | No | BRYANT HEATING AND COOLING SYSTEMS | HRCU-A-CB (Split System: Heat Pump with Remote Outdoor Unit-Air-Source) | Centrally-Ducted | 38MURAQ30AB3* | FMA4X30**AL* |  | 31200 | 15.5 | 9 | 8.5 | 35400 | 26800 | 75.71% | 1.86
211201013 | 2.6 | No | BRYANT HEATING AND COOLING SYSTEMS | HRCU-A-CB (Split System: Heat Pump with Remote Outdoor Unit-Air-Source) | Centrally-Ducted | 38MURAQ30AB3* | FMA4X36**AL* |  | 31200 | 15.5 | 9 | 8.5 | 35400 | 26800 | 75.71% | 1.86
211713358 | 2.6 | No | BRYANT HEATING AND COOLING SYSTEMS | HRCU-A-CB (Split System: Heat Pump with Remote Outdoor Unit-Air-Source) | Centrally-Ducted | 38MURAQ30AB3* | CAP**4321AL* | 912SD60100E21*** | 31200 | 15.2 | 9 | 8.5 | 33600 | 26000 | 77.38% | 1.86
211713125 | 2.6 | No | BRYANT HEATING AND COOLING SYSTEMS | HRCU-A-CB (Split System: Heat Pump with Remote Outdoor Unit-Air-Source) | Centrally-Ducted | 38MURAQ30AB3* | CAP**4321AL* | 83*SA36040E17*** | 31200 | 15.2 | 9 | 8.1 | 33400 | 26000 | 77.84% | 1.86
213252518 | 2.6 | No | BRYANT HEATING AND COOLING SYSTEMS | HRCU-A-CB (Split System: Heat Pump with Remote Outdoor Unit-Air-Source) | Centrally-Ducted | 38MURAQ30AB3* | CF371E* |  | 31200 | 15.2 | 9 | 8.5 | 33800 | 26400 | 78.11% | 1.86
213778816 | 2.6 | Yes | BRYANT HEATING AND COOLING SYSTEMS | HRCU-A-CB (Split System: Heat Pump with Remote Outdoor Unit-Air-Source) | Centrally-Ducted | 288BNV037*0**A* | CAP**3621AL*+UI | 88*TB36045C17*** | 31200 | 17.5 | 10.5 | 8.1 | 33400 | 24600 | 73.65% | 1.82
213780636 | 2.6 | Yes | BRYANT HEATING AND COOLING SYSTEMS | HRCU-A-CB (Split System: Heat Pump with Remote Outdoor Unit-Air-Source) | Centrally-Ducted | 288BNV037*0**B* | CAP**3617AL*+UI | 88*TB36045C17*** | 31200 | 16.5 | 10.5 | 8.1 | 33400 | 24600 | 73.65% | 1.82
213780686 | 2.6 | Yes | BRYANT HEATING AND COOLING SYSTEMS | HRCU-A-CB (Split System: Heat Pump with Remote Outdoor Unit-Air-Source) | Centrally-Ducted | 288BNV037*0**B* | CAP**3617AL*+UI | 987MC42060C17*** | 31200 | 16.5 | 10.5 | 8.1 | 33400 | 24600 | 73.65% | 1.82
213778726 | 2.6 | Yes | BRYANT HEATING AND COOLING SYSTEMS | HRCU-A-CB (Split System: Heat Pump with Remote Outdoor Unit-Air-Source) | Centrally-Ducted | 288BNV037*0**A* | CAP**3617AL*+UI | 88*TB36045C17*** | 31200 | 16.5 | 10.5 | 8.1 | 33400 | 24600 | 73.65% | 1.82
213778876 | 2.6 | Yes | BRYANT HEATING AND COOLING SYSTEMS | HRCU-A-CB (Split System: Heat Pump with Remote Outdoor Unit-Air-Source) | Centrally-Ducted | 288BNV037*0**A* | CAP**3621AL*+UI | 987MC42060C17*** | 31200 | 18 | 10.5 | 8.1 | 33200 | 24600 | 74.1% | 1.84
213780726 | 2.6 | Yes | BRYANT HEATING AND COOLING SYSTEMS | HRCU-A-CB (Split System: Heat Pump with Remote Outdoor Unit-Air-Source) | Centrally-Ducted | 288BNV037*0**B* | CAP**3621AL*+UI | 88*TB36045C17*** | 31200 | 17.5 | 10.5 | 8.1 | 33400 | 24600 | 73.65% | 1.82
213778796 | 2.6 | Yes | BRYANT HEATING AND COOLING SYSTEMS | HRCU-A-CB (Split System: Heat Pump with Remote Outdoor Unit-Air-Source) | Centrally-Ducted | 288BNV037*0**A* | CAP**3617AL*+UI | 986TD42060C17*** | 31200 | 16.5 | 10.5 | 8.1 | 33400 | 24600 | 73.65% | 1.84
213778776 | 2.6 | Yes | BRYANT HEATING AND COOLING SYSTEMS | HRCU-A-CB (Split System: Heat Pump with Remote Outdoor Unit-Air-Source) | Centrally-Ducted | 288BNV037*0**A* | CAP**3617AL*+UI | 987MC42060C17*** | 31200 | 16.5 | 10.5 | 8.1 | 33400 | 24600 | 73.65% | 1.82
213780786 | 2.6 | Yes | BRYANT HEATING AND COOLING SYSTEMS | HRCU-A-CB (Split System: Heat Pump with Remote Outdoor Unit-Air-Source) | Centrally-Ducted | 288BNV037*0**B* | CAP**3621AL*+UI | 987MC42060C17*** | 31200 | 18 | 10.5 | 8.1 | 33200 | 24600 | 74.1% | 1.84
213780706 | 2.6 | Yes | BRYANT HEATING AND COOLING SYSTEMS | HRCU-A-CB (Split System: Heat Pump with Remote Outdoor Unit-Air-Source) | Centrally-Ducted | 288BNV037*0**B* | CAP**3617AL*+UI | 986TD42060C17*** | 31200 | 16.5 | 10.5 | 8.1 | 33400 | 24600 | 73.65% | 1.84
211713346 | 2.6 | No | BRYANT HEATING AND COOLING SYSTEMS | HRCU-A-CB (Split System: Heat Pump with Remote Outdoor Unit-Air-Source) | Centrally-Ducted | 38MURAQ30AB3* | CAP**4321AL* | 912SD60080E21*** | 31200 | 15.2 | 9 | 8.5 | 33600 | 26000 | 77.38% | 1.88
211713394 | 2.6 | No | BRYANT HEATING AND COOLING SYSTEMS | HRCU-A-CB (Split System: Heat Pump with Remote Outdoor Unit-Air-Source) | Centrally-Ducted | 38MURAQ30AB3* | CAP**4321AL* | 83*SA48060E17*** | 31200 | 15.2 | 9 | 8.5 | 33400 | 26000 | 77.84% | 1.86
213146410 | 2.6 | No | BRYANT HEATING AND COOLING SYSTEMS | HRCU-A-CB (Split System: Heat Pump with Remote Outdoor Unit-Air-Source) | Centrally-Ducted | 38MURAQ30AB3* | PL36H175P159+AEFE4B* |  | 31200 | 15.2 | 9 | 8.5 | 33800 | 26400 | 78.11% | 1.86
213146411 | 2.6 | No | BRYANT HEATING AND COOLING SYSTEMS | HRCU-A-CB (Split System: Heat Pump with Remote Outdoor Unit-Air-Source) | Centrally-Ducted | 38MURAQ30AB3* | V,C36H175P159+AEFE4B* |  | 31200 | 15.2 | 9 | 8.5 | 33800 | 26400 | 78.11% | 1.86
214238844 | 2.6 | Yes | BRYANT HEATING AND COOLING SYSTEMS | HRCU-A-CB (Split System: Heat Pump with Remote Outdoor Unit-Air-Source) | Centrally-Ducted | 288BNV037*0**B* | CNPV*3621AL*+UI | 88*TB48070C17*** | 31200 | 17 | 11 | 8.1 | 33200 | 24200 | 72.89% | 1.82
214238824 | 2.6 | Yes | BRYANT HEATING AND COOLING SYSTEMS | HRCU-A-CB (Split System: Heat Pump with Remote Outdoor Unit-Air-Source) | Centrally-Ducted | 288BNV037*0**B* | CNPV*3617AL*+UI | 986TD42080C17*** | 31200 | 16.5 | 11 | 8.1 | 33400 | 24200 | 72.46% | 1.82
214238934 | 2.6 | Yes | BRYANT HEATING AND COOLING SYSTEMS | HRCU-A-CB (Split System: Heat Pump with Remote Outdoor Unit-Air-Source) | Centrally-Ducted | 288BNV037*0**B* | CNPV*3621AL*+UI | 986TD42080C17*** | 31200 | 16.5 | 11 | 8.1 | 33400 | 24200 | 72.46% | 1.82
214239504 | 2.6 | Yes | BRYANT HEATING AND COOLING SYSTEMS | HRCU-A-CB (Split System: Heat Pump with Remote Outdoor Unit-Air-Source) | Centrally-Ducted | 288BNV037*0**A* | CNPV*3617AL*+UI | 986TD42080C17*** | 31200 | 16.5 | 11 | 8.1 | 33400 | 24200 | 72.46% | 1.82
214239524 | 2.6 | Yes | BRYANT HEATING AND COOLING SYSTEMS | HRCU-A-CB (Split System: Heat Pump with Remote Outdoor Unit-Air-Source) | Centrally-Ducted | 288BNV037*0**A* | CNPV*3621AL*+UI | 88*TB48070C17*** | 31200 | 17 | 11 | 8.1 | 33200 | 24200 | 72.89% | 1.82
214239614 | 2.6 | Yes | BRYANT HEATING AND COOLING SYSTEMS | HRCU-A-CB (Split System: Heat Pump with Remote Outdoor Unit-Air-Source) | Centrally-Ducted | 288BNV037*0**A* | CNPV*3621AL*+UI | 986TD42080C17*** | 31200 | 16.5 | 11 | 8.1 | 33400 | 24200 | 72.46% | 1.82
211194261 | 2.6 | No | CARRIER | HRCU-A-CB (Split System: Heat Pump with Remote Outdoor Unit-Air-Source) | Centrally-Ducted | 38MURAQ30AB3* | CAP**3721AL* | 58SU*A060E17**16 | 31200 | 15.2 | 9 | 8.5 | 33400 | 26000 | 77.84% | 1.86
211194294 | 2.6 | No | CARRIER | HRCU-A-CB (Split System: Heat Pump with Remote Outdoor Unit-Air-Source) | Centrally-Ducted | 38MURAQ30AB3* | FMA4X36**AL* |  | 31200 | 15.5 | 9 | 8.5 | 35400 | 26800 | 75.71% | 1.86
211194293 | 2.6 | No | CARRIER | HRCU-A-CB (Split System: Heat Pump with Remote Outdoor Unit-Air-Source) | Centrally-Ducted | 38MURAQ30AB3* | FMA4X30**AL* |  | 31200 | 15.5 | 9 | 8.5 | 35400 | 26800 | 75.71% | 1.86
211194274 | 2.6 | No | CARRIER | HRCU-A-CB (Split System: Heat Pump with Remote Outdoor Unit-Air-Source) | Centrally-Ducted | 38MURAQ30AB3* | CAP**3721AL* | 59SC2D080E21**20 | 31200 | 15.2 | 9 | 8.5 | 33400 | 26000 | 77.84% | 1.88
212480252 | 2.6 | No | CARRIER | HRCU-A-CB (Split System: Heat Pump with Remote Outdoor Unit-Air-Source) | Centrally-Ducted | 38MURAQ30AB3* | PL36H210P299 | 59SC2D080E21**20 | 31200 | 15.2 | 9 | 8.5 | 32000 | 25600 | 80% | 1.88
212480258 | 2.6 | No | CARRIER | HRCU-A-CB (Split System: Heat Pump with Remote Outdoor Unit-Air-Source) | Centrally-Ducted | 38MURAQ30AB3* | PL36H210P299 | 59SC2D100E21**20 | 31200 | 15.2 | 9 | 8.5 | 32000 | 25600 | 80% | 1.86
213778725 | 2.6 | Yes | CARRIER | HRCU-A-CB (Split System: Heat Pump with Remote Outdoor Unit-Air-Source) | Centrally-Ducted | 25VNA837A*030* | CAP**3617AL*+UI | 58TN*B045C17**12 | 31200 | 16.5 | 10.5 | 8.1 | 33400 | 24600 | 73.65% | 1.82
213778795 | 2.6 | Yes | CARRIER | HRCU-A-CB (Split System: Heat Pump with Remote Outdoor Unit-Air-Source) | Centrally-Ducted | 25VNA837A*030* | CAP**3617AL*+UI | 59TN6C060C17**14 | 31200 | 16.5 | 10.5 | 8.1 | 33400 | 24600 | 73.65% | 1.84
213778775 | 2.6 | Yes | CARRIER | HRCU-A-CB (Split System: Heat Pump with Remote Outdoor Unit-Air-Source) | Centrally-Ducted | 25VNA837A*030* | CAP**3617AL*+UI | 59MN7C060C17**14 | 31200 | 16.5 | 10.5 | 8.1 | 33400 | 24600 | 73.65% | 1.82
213778875 | 2.6 | Yes | CARRIER | HRCU-A-CB (Split System: Heat Pump with Remote Outdoor Unit-Air-Source) | Centrally-Ducted | 25VNA837A*030* | CAP**3621AL*+UI | 59MN7C060C17**14 | 31200 | 18 | 10.5 | 8.1 | 33200 | 24600 | 74.1% | 1.84
213780635 | 2.6 | Yes | CARRIER | HRCU-A-CB (Split System: Heat Pump with Remote Outdoor Unit-Air-Source) | Centrally-Ducted | 25VNA837A*031* | CAP**3617AL*+UI | 58TN*B045C17**12 | 31200 | 16.5 | 10.5 | 8.1 | 33400 | 24600 | 73.65% | 1.82
213780685 | 2.6 | Yes | CARRIER | HRCU-A-CB (Split System: Heat Pump with Remote Outdoor Unit-Air-Source) | Centrally-Ducted | 25VNA837A*031* | CAP**3617AL*+UI | 59MN7C060C17**14 | 31200 | 16.5 | 10.5 | 8.1 | 33400 | 24600 | 73.65% | 1.82
213780725 | 2.6 | Yes | CARRIER | HRCU-A-CB (Split System: Heat Pump with Remote Outdoor Unit-Air-Source) | Centrally-Ducted | 25VNA837A*031* | CAP**3621AL*+UI | 58TN*B045C17**12 | 31200 | 17.5 | 10.5 | 8.1 | 33400 | 24600 | 73.65% | 1.82
213780785 | 2.6 | Yes | CARRIER | HRCU-A-CB (Split System: Heat Pump with Remote Outdoor Unit-Air-Source) | Centrally-Ducted | 25VNA837A*031* | CAP**3621AL*+UI | 59MN7C060C17**14 | 31200 | 18 | 10.5 | 8.1 | 33200 | 24600 | 74.1% | 1.84
213778815 | 2.6 | Yes | CARRIER | HRCU-A-CB (Split System: Heat Pump with Remote Outdoor Unit-Air-Source) | Centrally-Ducted | 25VNA837A*030* | CAP**3621AL*+UI | 58TN*B045C17**12 | 31200 | 17.5 | 10.5 | 8.1 | 33400 | 24600 | 73.65% | 1.82
213780705 | 2.6 | Yes | CARRIER | HRCU-A-CB (Split System: Heat Pump with Remote Outdoor Unit-Air-Source) | Centrally-Ducted | 25VNA837A*031* | CAP**3617AL*+UI | 59TN6C060C17**14 | 31200 | 16.5 | 10.5 | 8.1 | 33400 | 24600 | 73.65% | 1.84
211713393 | 2.6 | No | CARRIER | HRCU-A-CB (Split System: Heat Pump with Remote Outdoor Unit-Air-Source) | Centrally-Ducted | 38MURAQ30AB3* | CAP**4321AL* | 58SU*A060E17**16 | 31200 | 15.2 | 9 | 8.5 | 33400 | 26000 | 77.84% | 1.86
211713357 | 2.6 | No | CARRIER | HRCU-A-CB (Split System: Heat Pump with Remote Outdoor Unit-Air-Source) | Centrally-Ducted | 38MURAQ30AB3* | CAP**4321AL* | 59SC2D100E21**20 | 31200 | 15.2 | 9 | 8.5 | 33600 | 26000 | 77.38% | 1.86
211713345 | 2.6 | No | CARRIER | HRCU-A-CB (Split System: Heat Pump with Remote Outdoor Unit-Air-Source) | Centrally-Ducted | 38MURAQ30AB3* | CAP**4321AL* | 59SC2D080E21**20 | 31200 | 15.2 | 9 | 8.5 | 33600 | 26000 | 77.38% | 1.88
211713124 | 2.6 | No | CARRIER | HRCU-A-CB (Split System: Heat Pump with Remote Outdoor Unit-Air-Source) | Centrally-Ducted | 38MURAQ30AB3* | CAP**4321AL* | 58SU*A040E17**12 | 31200 | 15.2 | 9 | 8.1 | 33400 | 26000 | 77.84% | 1.86
213252485 | 2.6 | No | CARRIER | HRCU-A-CB (Split System: Heat Pump with Remote Outdoor Unit-Air-Source) | Centrally-Ducted | 38MURAQ30AB3* | CF371E* |  | 31200 | 15.2 | 9 | 8.5 | 33800 | 26400 | 78.11% | 1.86
213145922 | 2.6 | No | CARRIER | HRCU-A-CB (Split System: Heat Pump with Remote Outdoor Unit-Air-Source) | Centrally-Ducted | 38MURAQ30AB3* | PL36H175P159+AEFE4B* |  | 31200 | 15.2 | 9 | 8.5 | 33800 | 26400 | 78.11% | 1.86
213145923 | 2.6 | No | CARRIER | HRCU-A-CB (Split System: Heat Pump with Remote Outdoor Unit-Air-Source) | Centrally-Ducted | 38MURAQ30AB3* | V,C36H175P159+AEFE4B* |  | 31200 | 15.2 | 9 | 8.5 | 33800 | 26400 | 78.11% | 1.86
214238823 | 2.6 | Yes | CARRIER | HRCU-A-CB (Split System: Heat Pump with Remote Outdoor Unit-Air-Source) | Centrally-Ducted | 25VNA837A*031* | CNPV*3617AL*+UI | 59TN6C080C17**14 | 31200 | 16.5 | 11 | 8.1 | 33400 | 24200 | 72.46% | 1.82
214239523 | 2.6 | Yes | CARRIER | HRCU-A-CB (Split System: Heat Pump with Remote Outdoor Unit-Air-Source) | Centrally-Ducted | 25VNA837A*030* | CNPV*3621AL*+UI | 58TN*B070C17**16 | 31200 | 17 | 11 | 8.1 | 33200 | 24200 | 72.89% | 1.82
214238843 | 2.6 | Yes | CARRIER | HRCU-A-CB (Split System: Heat Pump with Remote Outdoor Unit-Air-Source) | Centrally-Ducted | 25VNA837A*031* | CNPV*3621AL*+UI | 58TN*B070C17**16 | 31200 | 17 | 11 | 8.1 | 33200 | 24200 | 72.89% | 1.82
214239613 | 2.6 | Yes | CARRIER | HRCU-A-CB (Split System: Heat Pump with Remote Outdoor Unit-Air-Source) | Centrally-Ducted | 25VNA837A*030* | CNPV*3621AL*+UI | 59TN6C080C17**14 | 31200 | 16.5 | 11 | 8.1 | 33400 | 24200 | 72.46% | 1.82
214239503 | 2.6 | Yes | CARRIER | HRCU-A-CB (Split System: Heat Pump with Remote Outdoor Unit-Air-Source) | Centrally-Ducted | 25VNA837A*030* | CNPV*3617AL*+UI | 59TN6C080C17**14 | 31200 | 16.5 | 11 | 8.1 | 33400 | 24200 | 72.46% | 1.82
214238933 | 2.6 | Yes | CARRIER | HRCU-A-CB (Split System: Heat Pump with Remote Outdoor Unit-Air-Source) | Centrally-Ducted | 25VNA837A*031* | CNPV*3621AL*+UI | 59TN6C080C17**14 | 31200 | 16.5 | 11 | 8.1 | 33400 | 24200 | 72.46% | 1.82
213493980 | 2.6 | No | CHAMPION HEATING AND COOLING | HRCU-A-CB (Split System: Heat Pump with Remote Outdoor Unit-Air-Source) | Centrally-Ducted | HMH72B341 | C(A,C,D,E)36A34+TDR | Z8ES120C20LMPS1 | 31200 | 17.4 | 9.3 | 8.3 | 33600 | 28000 | 83.33% | 2.64
213495298 | 2.6 | No | CHAMPION HEATING AND COOLING | HRCU-A-CB (Split System: Heat Pump with Remote Outdoor Unit-Air-Source) | Centrally-Ducted | HMH72B341 | C(A,C,D,E)36A36+TDR | Z8ES080C20SMPS1 | 31200 | 17.8 | 9.8 | 8.3 | 33000 | 28200 | 85.45% | 2.67
213495271 | 2.6 | No | CHAMPION HEATING AND COOLING | HRCU-A-CB (Split System: Heat Pump with Remote Outdoor Unit-Air-Source) | Centrally-Ducted | HMH72B341 | C(A,C,D,E)36A36+TDR | Z8ES080C16LMPS1 | 31200 | 17.8 | 9.8 | 8.3 | 33000 | 27600 | 83.64% | 2.68
213493888 | 2.6 | No | CHAMPION HEATING AND COOLING | HRCU-A-CB (Split System: Heat Pump with Remote Outdoor Unit-Air-Source) | Centrally-Ducted | HMH72B341 | C(A,C,D,E)36A34+TDR | Z8ES080C16LMPS1 | 31200 | 17.8 | 9.8 | 8.3 | 33000 | 27600 | 83.64% | 2.68
213494011 | 2.6 | No | CHAMPION HEATING AND COOLING | HRCU-A-CB (Split System: Heat Pump with Remote Outdoor Unit-Air-Source) | Centrally-Ducted | HMH72B341 | C(A,C,D,E)36A34+TDR | Z8ET100C16LMPS1 | 31200 | 17.8 | 9.3 | 8.3 | 33000 | 27800 | 84.24% | 2.66
213493896 | 2.6 | No | CHAMPION HEATING AND COOLING | HRCU-A-CB (Split System: Heat Pump with Remote Outdoor Unit-Air-Source) | Centrally-Ducted | HMH72B341 | C(A,C,D,E)36A34+TDR | Z8ES080C16SMPS1 | 31200 | 17.8 | 9.8 | 8.3 | 33000 | 27600 | 83.64% | 2.68
213495279 | 2.6 | No | CHAMPION HEATING AND COOLING | HRCU-A-CB (Split System: Heat Pump with Remote Outdoor Unit-Air-Source) | Centrally-Ducted | HMH72B341 | C(A,C,D,E)36A36+TDR | Z8ES080C16SMPS1 | 31200 | 17.8 | 9.8 | 8.3 | 33000 | 27600 | 83.64% | 2.68
213493950 | 2.6 | No | CHAMPION HEATING AND COOLING | HRCU-A-CB (Split System: Heat Pump with Remote Outdoor Unit-Air-Source) | Centrally-Ducted | HMH72B341 | C(A,C,D,E)36A34+TDR | Z8ES100C20LMPS1 | 31200 | 17.4 | 9.3 | 8.3 | 33000 | 27600 | 83.64% | 2.68
213495288 | 2.6 | No | CHAMPION HEATING AND COOLING | HRCU-A-CB (Split System: Heat Pump with Remote Outdoor Unit-Air-Source) | Centrally-Ducted | HMH72B341 | C(A,C,D,E)36A36+TDR | Z8ES080C20LMPS1 | 31200 | 17.8 | 9.8 | 8.3 | 33000 | 28200 | 85.45% | 2.67
213495321 | 2.6 | No | CHAMPION HEATING AND COOLING | HRCU-A-CB (Split System: Heat Pump with Remote Outdoor Unit-Air-Source) | Centrally-Ducted | HMH72B341 | C(A,C,D,E)36A36+TDR | Z8ES100C16LMPS1 | 31200 | 17.8 | 9.3 | 8.3 | 33000 | 28200 | 85.45% | 2.66
213495336 | 2.6 | No | CHAMPION HEATING AND COOLING | HRCU-A-CB (Split System: Heat Pump with Remote Outdoor Unit-Air-Source) | Centrally-Ducted | HMH72B341 | C(A,C,D,E)36A36+TDR | Z8ES100C20LMPS1 | 31200 | 17.4 | 9.3 | 8.3 | 33000 | 27600 | 83.64% | 2.68
213494027 | 2.6 | No | CHAMPION HEATING AND COOLING | HRCU-A-CB (Split System: Heat Pump with Remote Outdoor Unit-Air-Source) | Centrally-Ducted | HMH72B341 | C(A,C,D,E)36A34+TDR | Z8ET120C20LMPS1 | 31200 | 18.3 | 9.3 | 8.3 | 33000 | 27800 | 84.24% | 2.66
213493941 | 2.6 | No | CHAMPION HEATING AND COOLING | HRCU-A-CB (Split System: Heat Pump with Remote Outdoor Unit-Air-Source) | Centrally-Ducted | HMH72B341 | C(A,C,D,E)36A34+TDR | Z8ES100C16SMPS1 | 31200 | 17.8 | 9.3 | 8.3 | 33000 | 28200 | 85.45% | 2.66
213493988 | 2.6 | No | CHAMPION HEATING AND COOLING | HRCU-A-CB (Split System: Heat Pump with Remote Outdoor Unit-Air-Source) | Centrally-Ducted | HMH72B341 | C(A,C,D,E)36A34+TDR | Z8ES120C20SMPS1 | 31200 | 17.4 | 9.3 | 8.3 | 33600 | 28000 | 83.33% | 2.64
213495374 | 2.6 | No | CHAMPION HEATING AND COOLING | HRCU-A-CB (Split System: Heat Pump with Remote Outdoor Unit-Air-Source) | Centrally-Ducted | HMH72B341 | C(A,C,D,E)36A36+TDR | Z8ES120C20SMPS1 | 31200 | 17.4 | 9.3 | 8.3 | 33600 | 28000 | 83.33% | 2.64
213493910 | 2.6 | No | CHAMPION HEATING AND COOLING | HRCU-A-CB (Split System: Heat Pump with Remote Outdoor Unit-Air-Source) | Centrally-Ducted | HMH72B341 | C(A,C,D,E)36A34+TDR | Z8ES080C20SMPS1 | 31200 | 17.8 | 9.8 | 8.3 | 33000 | 28200 | 85.45% | 2.67
213494019 | 2.6 | No | CHAMPION HEATING AND COOLING | HRCU-A-CB (Split System: Heat Pump with Remote Outdoor Unit-Air-Source) | Centrally-Ducted | HMH72B341 | C(A,C,D,E)36A34+TDR | Z8ET100C20LMPS1 | 31200 | 18.3 | 9.3 | 8.3 | 33000 | 27600 | 83.64% | 2.68
213495398 | 2.6 | No | CHAMPION HEATING AND COOLING | HRCU-A-CB (Split System: Heat Pump with Remote Outdoor Unit-Air-Source) | Centrally-Ducted | HMH72B341 | C(A,C,D,E)36A36+TDR | Z8ET100C16LMPS1 | 31200 | 17.8 | 9.3 | 8.3 | 33000 | 27800 | 84.24% | 2.66
213495344 | 2.6 | No | CHAMPION HEATING AND COOLING | HRCU-A-CB (Split System: Heat Pump with Remote Outdoor Unit-Air-Source) | Centrally-Ducted | HMH72B341 | C(A,C,D,E)36A36+TDR | Z8ES100C20SMPS1 | 31200 | 17.4 | 9.3 | 8.3 | 33000 | 27600 | 83.64% | 2.68
213493903 | 2.6 | No | CHAMPION HEATING AND COOLING | HRCU-A-CB (Split System: Heat Pump with Remote Outdoor Unit-Air-Source) | Centrally-Ducted | HMH72B341 | C(A,C,D,E)36A34+TDR | Z8ES080C20LMPS1 | 31200 | 17.8 | 9.8 | 8.3 | 33000 | 28200 | 85.45% | 2.67
213493958 | 2.6 | No | CHAMPION HEATING AND COOLING | HRCU-A-CB (Split System: Heat Pump with Remote Outdoor Unit-Air-Source) | Centrally-Ducted | HMH72B341 | C(A,C,D,E)36A34+TDR | Z8ES100C20SMPS1 | 31200 | 17.4 | 9.3 | 8.3 | 33000 | 27600 | 83.64% | 2.68
213495413 | 2.6 | No | CHAMPION HEATING AND COOLING | HRCU-A-CB (Split System: Heat Pump with Remote Outdoor Unit-Air-Source) | Centrally-Ducted | HMH72B341 | C(A,C,D,E)36A36+TDR | Z8ET120C20LMPS1 | 31200 | 18.3 | 9.3 | 8.3 | 33000 | 27800 | 84.24% | 2.66
213495367 | 2.6 | No | CHAMPION HEATING AND COOLING | HRCU-A-CB (Split System: Heat Pump with Remote Outdoor Unit-Air-Source) | Centrally-Ducted | HMH72B341 | C(A,C,D,E)36A36+TDR | Z8ES120C20LMPS1 | 31200 | 17.4 | 9.3 | 8.3 | 33600 | 28000 | 83.33% | 2.64
213493934 | 2.6 | No | CHAMPION HEATING AND COOLING | HRCU-A-CB (Split System: Heat Pump with Remote Outdoor Unit-Air-Source) | Centrally-Ducted | HMH72B341 | C(A,C,D,E)36A34+TDR | Z8ES100C16LMPS1 | 31200 | 17.8 | 9.3 | 8.3 | 33000 | 28200 | 85.45% | 2.66
213495405 | 2.6 | No | CHAMPION HEATING AND COOLING | HRCU-A-CB (Split System: Heat Pump with Remote Outdoor Unit-Air-Source) | Centrally-Ducted | HMH72B341 | C(A,C,D,E)36A36+TDR | Z8ET100C20LMPS1 | 31200 | 18.3 | 9.3 | 8.3 | 33000 | 27600 | 83.64% | 2.68
213495329 | 2.6 | No | CHAMPION HEATING AND COOLING | HRCU-A-CB (Split System: Heat Pump with Remote Outdoor Unit-Air-Source) | Centrally-Ducted | HMH72B341 | C(A,C,D,E)36A36+TDR | Z8ES100C16SMPS1 | 31200 | 17.8 | 9.3 | 8.3 | 33000 | 28200 | 85.45% | 2.66
212622104 | 2.6 | No | COLEMAN | HRCU-A-CB (Split System: Heat Pump with Remote Outdoor Unit-Air-Source) | Centrally-Ducted | HMH72B341 | C(A,C,D,E)42A24+TDR | TM8Y120C20MP11 | 31200 | 17.9 | 9.3 | 8.1 | 33400 | 29800 | 89.22% | 2.75
212623175 | 2.6 | No | COLEMAN | HRCU-A-CB (Split System: Heat Pump with Remote Outdoor Unit-Air-Source) | Centrally-Ducted | HMH72B341 | C(A,C,D,E)48D24+TDR | TMLE060A12MP11 | 31200 | 17.8 | 9.7 | 8.1 | 33800 | 27400 | 81.07% | 2.44
212623133 | 2.6 | No | COLEMAN | HRCU-A-CB (Split System: Heat Pump with Remote Outdoor Unit-Air-Source) | Centrally-Ducted | HMH72B341 | D(A,C,E)48D24+TDR | TM8E060A12MP11 | 31200 | 17.8 | 9.7 | 8.1 | 33800 | 27400 | 81.07% | 2.44
212623146 | 2.6 | No | COLEMAN | HRCU-A-CB (Split System: Heat Pump with Remote Outdoor Unit-Air-Source) | Centrally-Ducted | HMH72B341 | C(A,C,D,E)48D24+TDR | TM8E100B12MP11 | 31200 | 17.8 | 9.7 | 8.5 | 33800 | 27400 | 81.07% | 2.64
212623348 | 2.6 | No | COLEMAN | HRCU-A-CB (Split System: Heat Pump with Remote Outdoor Unit-Air-Source) | Centrally-Ducted | HMH72B341 | C(A,C,D,E)48D24+TDR | TM9V080C16MP12 | 31200 | 17.3 | 9.7 | 8.5 | 33800 | 27400 | 81.07% | 2.66
212621813 | 2.6 | No | COLEMAN | HRCU-A-CB (Split System: Heat Pump with Remote Outdoor Unit-Air-Source) | Centrally-Ducted | HMH72B341 | D(A,C,E)36A34+TDR | TM9Y120D20MP11 | 31200 | 16.3 | 9.3 | 8.5 | 32400 | 28200 | 87.04% | 2.77
212622074 | 2.6 | No | COLEMAN | HRCU-A-CB (Split System: Heat Pump with Remote Outdoor Unit-Air-Source) | Centrally-Ducted | HMH72B341 | C(A,C,D,E)48D24+TDR | TM8Y060A12MP11 | 31200 | 17.8 | 9.7 | 8.1 | 33400 | 27400 | 82.04% | 2.42
212622090 | 2.6 | No | COLEMAN | HRCU-A-CB (Split System: Heat Pump with Remote Outdoor Unit-Air-Source) | Centrally-Ducted | HMH72B341 | D(A,C,E)48D24+TDR | TM8Y060A12MP11 | 31200 | 17.8 | 9.7 | 8.1 | 33400 | 27400 | 82.04% | 2.42
212621542 | 2.6 | No | COLEMAN | HRCU-A-CB (Split System: Heat Pump with Remote Outdoor Unit-Air-Source) | Centrally-Ducted | HMH72B341 | C(A,C,D,E)42A34+TDR | TM8V120C20MP12 | 31200 | 16.4 | 8.8 | 8.4 | 32200 | 27600 | 85.71% | 2.7
212623117 | 2.6 | No | COLEMAN | HRCU-A-CB (Split System: Heat Pump with Remote Outdoor Unit-Air-Source) | Centrally-Ducted | HMH72B341 | C(A,C,D,E)48D24+TDR | TM8E060A12MP11 | 31200 | 17.8 | 9.7 | 8.1 | 33800 | 27400 | 81.07% | 2.44
212623642 | 2.6 | No | COLEMAN | HRCU-A-CB (Split System: Heat Pump with Remote Outdoor Unit-Air-Source) | Centrally-Ducted | HMH72B341 | C(A,C,D,E)36D24+TDR | TM8V080B12MP12 | 31200 | 17 | 9.5 | 8.1 | 33600 | 29400 | 87.5% | 2.42
212622414 | 2.6 | No | COLEMAN | HRCU-A-CB (Split System: Heat Pump with Remote Outdoor Unit-Air-Source) | Centrally-Ducted | HMH72B341 | C(A,C,D,E)36A34+TDR | TM9Y080C16MP11 | 31200 | 18.3 | 9.3 | 8.3 | 33600 | 28000 | 83.33% | 2.6
212622439 | 2.6 | No | COLEMAN | HRCU-A-CB (Split System: Heat Pump with Remote Outdoor Unit-Air-Source) | Centrally-Ducted | HMH72B341 | C(A,C,D,E)36A34+TDR | TL8E100C20UH11 | 31200 | 17.4 | 9.8 | 8.3 | 33600 | 27200 | 80.95% | 2.63
212623643 | 2.6 | No | COLEMAN | HRCU-A-CB (Split System: Heat Pump with Remote Outdoor Unit-Air-Source) | Centrally-Ducted | HMH72B341 | C(A,C,D,E)42C24+TDR | TM8V080B12MP12 | 31200 | 17 | 9.5 | 8.1 | 33600 | 29400 | 87.5% | 2.42
212623727 | 2.6 | No | COLEMAN | HRCU-A-CB (Split System: Heat Pump with Remote Outdoor Unit-Air-Source) | Centrally-Ducted | HMH72B341 | C(A,C,D,E)48D24+TDR | TM9E060B12MP12 | 31200 | 17.3 | 9.2 | 8.1 | 34000 | 28000 | 82.35% | 2.39
212623843 | 2.6 | No | COLEMAN | HRCU-A-CB (Split System: Heat Pump with Remote Outdoor Unit-Air-Source) | Centrally-Ducted | HMH72B341 | D(A,C,E)48D24+TDR | CP9C060B12MP13 | 31200 | 17.3 | 9.2 | 8.1 | 34000 | 27800 | 81.76% | 2.42
212622319 | 2.6 | No | COLEMAN | HRCU-A-CB (Split System: Heat Pump with Remote Outdoor Unit-Air-Source) | Centrally-Ducted | HMH72B341 | C(A,C,D,E)42B24+TDR | TM9Y100C16MP11 | 31200 | 18 | 9.9 | 8.2 | 33600 | 28200 | 83.93% | 2.67
212622485 | 2.6 | No | COLEMAN | HRCU-A-CB (Split System: Heat Pump with Remote Outdoor Unit-Air-Source) | Centrally-Ducted | HMH72B341 | C(A,C,D,E)36A34+TDR | TM9V100C20MP12 | 31200 | 17.4 | 9.3 | 8.3 | 33600 | 28200 | 83.93% | 2.66
212622488 | 2.6 | No | COLEMAN | HRCU-A-CB (Split System: Heat Pump with Remote Outdoor Unit-Air-Source) | Centrally-Ducted | HMH72B341 | C(A,C,D,E)36B24+TDR | TM8Y120C20MP11 | 31200 | 17.9 | 9.3 | 8.4 | 33600 | 30000 | 89.29% | 2.83
212621589 | 2.6 | No | COLEMAN | HRCU-A-CB (Split System: Heat Pump with Remote Outdoor Unit-Air-Source) | Centrally-Ducted | HMH72B341 | D(A,C,E)36A34+TDR | TM9V120D20MP12 | 31200 | 16.8 | 9.3 | 8.5 | 32200 | 28000 | 86.96% | 2.79
212621593 | 2.6 | No | COLEMAN | HRCU-A-CB (Split System: Heat Pump with Remote Outdoor Unit-Air-Source) | Centrally-Ducted | HMH72B341 | D(A,C,E)36A34+TDR | TP9C120D20MP13 | 31200 | 16.8 | 9.3 | 8.1 | 32200 | 28000 | 86.96% | 2.51
212623191 | 2.6 | No | COLEMAN | HRCU-A-CB (Split System: Heat Pump with Remote Outdoor Unit-Air-Source) | Centrally-Ducted | HMH72B341 | D(A,C,E)48D24+TDR | TMLE060A12MP11 | 31200 | 17.8 | 9.7 | 8.1 | 33800 | 27400 | 81.07% | 2.44
212623395 | 2.6 | No | COLEMAN | HRCU-A-CB (Split System: Heat Pump with Remote Outdoor Unit-Air-Source) | Centrally-Ducted | HMH72B341 | D(A,C,E)48D24+TDR | TP9C080C16MP13 | 31200 | 17.3 | 9.7 | 8.1 | 33800 | 27400 | 81.07% | 2.45
212623162 | 2.6 | No | COLEMAN | HRCU-A-CB (Split System: Heat Pump with Remote Outdoor Unit-Air-Source) | Centrally-Ducted | HMH72B341 | D(A,C,E)48D24+TDR | TM8E100B12MP11 | 31200 | 17.8 | 9.7 | 8.5 | 33800 | 27400 | 81.07% | 2.64
212623903 | 2.6 | No | COLEMAN | HRCU-A-CB (Split System: Heat Pump with Remote Outdoor Unit-Air-Source) | Centrally-Ducted | HMH72B341 | D(A,C,E)48D24+TDR | TP9C060B12MP13 | 31200 | 17.3 | 9.2 | 8.1 | 34000 | 27800 | 81.76% | 2.42
212623635 | 2.6 | No | COLEMAN | HRCU-A-CB (Split System: Heat Pump with Remote Outdoor Unit-Air-Source) | Centrally-Ducted | HMH72B341 | C(A,C,D,E)42C24+TDR | CPLC080B12MP13 | 31200 | 17 | 9.5 | 8.1 | 33600 | 29400 | 87.5% | 2.42
212623651 | 2.6 | No | COLEMAN | HRCU-A-CB (Split System: Heat Pump with Remote Outdoor Unit-Air-Source) | Centrally-Ducted | HMH72B341 | C(A,C,D,E)42C24+TDR | TPLC080B12MP13 | 31200 | 17 | 9.5 | 8.1 | 33600 | 29400 | 87.5% | 2.42
212621585 | 2.6 | No | COLEMAN | HRCU-A-CB (Split System: Heat Pump with Remote Outdoor Unit-Air-Source) | Centrally-Ducted | HMH72B341 | D(A,C,E)36A34+TDR | CP9C120D20MP13 | 31200 | 16.8 | 9.3 | 8.1 | 32200 | 28000 | 86.96% | 2.51
212622103 | 2.6 | No | COLEMAN | HRCU-A-CB (Split System: Heat Pump with Remote Outdoor Unit-Air-Source) | Centrally-Ducted | HMH72B341 | C(A,C,D,E)42A24+TDR | TM8Y100C20MP11 | 31200 | 17.9 | 9.3 | 8.1 | 33400 | 29800 | 89.22% | 2.75
212622455 | 2.6 | No | COLEMAN | HRCU-A-CB (Split System: Heat Pump with Remote Outdoor Unit-Air-Source) | Centrally-Ducted | HMH72B341 | C(A,C,D,E)48D24+TDR | TM9E100C16MP12 | 31200 | 17.8 | 9.7 | 8.5 | 33600 | 27200 | 80.95% | 2.66
212622411 | 2.6 | No | COLEMAN | HRCU-A-CB (Split System: Heat Pump with Remote Outdoor Unit-Air-Source) | Centrally-Ducted | HMH72B341 | C(A,C,D,E)36A34+TDR | TL8E080C16UH11 | 31200 | 17.4 | 9.8 | 8.3 | 33600 | 27600 | 82.14% | 2.62
212623364 | 2.6 | No | COLEMAN | HRCU-A-CB (Split System: Heat Pump with Remote Outdoor Unit-Air-Source) | Centrally-Ducted | HMH72B341 | D(A,C,E)48D24+TDR | TM9V080C16MP12 | 31200 | 17.3 | 9.7 | 8.5 | 33800 | 27400 | 81.07% | 2.66
212621547 | 2.6 | No | COLEMAN | HRCU-A-CB (Split System: Heat Pump with Remote Outdoor Unit-Air-Source) | Centrally-Ducted | HMH72B341 | D(A,C,E)42A34+TDR | TM8V120C20MP12 | 31200 | 16.4 | 8.8 | 8.4 | 32200 | 27600 | 85.71% | 2.7
212623558 | 2.6 | No | COLEMAN | HRCU-A-CB (Split System: Heat Pump with Remote Outdoor Unit-Air-Source) | Centrally-Ducted | HMH72B341 | C(A,C,D,E)42C24+TDR | TM9E040A10MP12 | 31200 | 17 | 9.5 | 8.1 | 33400 | 28400 | 85.03% | 2.42
212623377 | 2.6 | No | COLEMAN | HRCU-A-CB (Split System: Heat Pump with Remote Outdoor Unit-Air-Source) | Centrally-Ducted | HMH72B341 | C(A,C,D,E)48D24+TDR | TP9C080C16MP13 | 31200 | 17.3 | 9.7 | 8.1 | 33800 | 27400 | 81.07% | 2.45
212622487 | 2.6 | No | COLEMAN | HRCU-A-CB (Split System: Heat Pump with Remote Outdoor Unit-Air-Source) | Centrally-Ducted | HMH72B341 | C(A,C,D,E)36B24+TDR | TM8Y100C20MP11 | 31200 | 17.9 | 9.3 | 8.4 | 33600 | 30000 | 89.29% | 2.83
212623634 | 2.6 | No | COLEMAN | HRCU-A-CB (Split System: Heat Pump with Remote Outdoor Unit-Air-Source) | Centrally-Ducted | HMH72B341 | C(A,C,D,E)36D24+TDR | CPLC080B12MP13 | 31200 | 17 | 9.5 | 8.1 | 33600 | 29400 | 87.5% | 2.42
212623650 | 2.6 | No | COLEMAN | HRCU-A-CB (Split System: Heat Pump with Remote Outdoor Unit-Air-Source) | Centrally-Ducted | HMH72B341 | C(A,C,D,E)36D24+TDR | TPLC080B12MP13 | 31200 | 17 | 9.5 | 8.1 | 33600 | 29400 | 87.5% | 2.42
212623768 | 2.6 | No | COLEMAN | HRCU-A-CB (Split System: Heat Pump with Remote Outdoor Unit-Air-Source) | Centrally-Ducted | HMH72B341 | D(A,C,E)48D24+TDR | TM9E060B12MP12 | 31200 | 17.3 | 9.2 | 8.1 | 34000 | 28000 | 82.35% | 2.39
212623204 | 2.6 | No | COLEMAN | HRCU-A-CB (Split System: Heat Pump with Remote Outdoor Unit-Air-Source) | Centrally-Ducted | HMH72B341 | C(A,C,D,E)48D24+TDR | TMLE100B12MP11 | 31200 | 17.8 | 9.7 | 8.1 | 33800 | 27400 | 81.07% | 2.44
212623076 | 2.6 | No | COLEMAN | HRCU-A-CB (Split System: Heat Pump with Remote Outdoor Unit-Air-Source) | Centrally-Ducted | HMH72B341 | D(A,C,E)48D24+TDR | TM9E080B12MP12 | 31200 | 17.3 | 9.7 | 8.5 | 33800 | 27400 | 81.07% | 2.65
212623329 | 2.6 | No | COLEMAN | HRCU-A-CB (Split System: Heat Pump with Remote Outdoor Unit-Air-Source) | Centrally-Ducted | HMH72B341 | D(A,C,E)48D24+TDR | CP9C080C16MP13 | 31200 | 17.3 | 9.7 | 8.1 | 33800 | 27400 | 81.07% | 2.45
212622471 | 2.6 | No | COLEMAN | HRCU-A-CB (Split System: Heat Pump with Remote Outdoor Unit-Air-Source) | Centrally-Ducted | HMH72B341 | D(A,C,E)48D24+TDR | TM9E100C16MP12 | 31200 | 17.8 | 9.7 | 8.5 | 33600 | 27200 | 80.95% | 2.66
212623305 | 2.6 | No | COLEMAN | HRCU-A-CB (Split System: Heat Pump with Remote Outdoor Unit-Air-Source) | Centrally-Ducted | HMH72B341 | C(A,C,D,E)48D24+TDR | CP9C080C16MP13 | 31200 | 17.3 | 9.7 | 8.1 | 33800 | 27400 | 81.07% | 2.45
212623045 | 2.6 | No | COLEMAN | HRCU-A-CB (Split System: Heat Pump with Remote Outdoor Unit-Air-Source) | Centrally-Ducted | HMH72B341 | C(A,C,D,E)48D24+TDR | TM9E080B12MP12 | 31200 | 17.3 | 9.7 | 8.5 | 33800 | 27400 | 81.07% | 2.65
212623887 | 2.6 | No | COLEMAN | HRCU-A-CB (Split System: Heat Pump with Remote Outdoor Unit-Air-Source) | Centrally-Ducted | HMH72B341 | C(A,C,D,E)48D24+TDR | TP9C060B12MP13 | 31200 | 17.3 | 9.2 | 8.1 | 34000 | 27800 | 81.76% | 2.42
212623858 | 2.6 | No | COLEMAN | HRCU-A-CB (Split System: Heat Pump with Remote Outdoor Unit-Air-Source) | Centrally-Ducted | HMH72B341 | C(A,C,D,E)48D24+TDR | TM9V060B12MP12 | 31200 | 17.3 | 9.2 | 8.1 | 34000 | 27800 | 81.76% | 2.42
212623874 | 2.6 | No | COLEMAN | HRCU-A-CB (Split System: Heat Pump with Remote Outdoor Unit-Air-Source) | Centrally-Ducted | HMH72B341 | D(A,C,E)48D24+TDR | TM9V060B12MP12 | 31200 | 17.3 | 9.2 | 8.1 | 34000 | 27800 | 81.76% | 2.42
212623921 | 2.6 | No | COLEMAN | HRCU-A-CB (Split System: Heat Pump with Remote Outdoor Unit-Air-Source) | Centrally-Ducted | HMH72B341 | C(A,C,D,E)36C24+TDR | TM9Y100C16MP11 | 31200 | 18 | 9.9 | 8.4 | 34000 | 28400 | 83.53% | 2.72
214521935 | 2.6 | No | COLEMAN | HRCU-A-CB (Split System: Heat Pump with Remote Outdoor Unit-Air-Source) | Centrally-Ducted | HMH72B341 | C(A,C,D,E)36A34+TDR | Z8ES100C16SMPS1 | 31200 | 17.8 | 9.3 | 8.3 | 33000 | 28200 | 85.45% | 2.66
214521920 | 2.6 | No | COLEMAN | HRCU-A-CB (Split System: Heat Pump with Remote Outdoor Unit-Air-Source) | Centrally-Ducted | HMH72B341 | C(A,C,D,E)36A34+TDR | Z8ES080C20LMPS1 | 31200 | 17.8 | 9.8 | 8.3 | 33000 | 28200 | 85.45% | 2.67
214521941 | 2.6 | No | COLEMAN | HRCU-A-CB (Split System: Heat Pump with Remote Outdoor Unit-Air-Source) | Centrally-Ducted | HMH72B341 | C(A,C,D,E)36A34+TDR | Z8ES100C20SMPS1 | 31200 | 17.4 | 9.3 | 8.3 | 33000 | 27600 | 83.64% | 2.68
214521965 | 2.6 | No | COLEMAN | HRCU-A-CB (Split System: Heat Pump with Remote Outdoor Unit-Air-Source) | Centrally-Ducted | HMH72B341 | C(A,C,D,E)36A34+TDR | Z8ET100C20LMPS1 | 31200 | 18.3 | 9.3 | 8.3 | 33000 | 27600 | 83.64% | 2.68
214521983 | 2.6 | No | COLEMAN | HRCU-A-CB (Split System: Heat Pump with Remote Outdoor Unit-Air-Source) | Centrally-Ducted | HMH72B341 | C(A,C,D,E)36A34+TDR | Z9ES080C20SMPS1 | 31200 | 17.4 | 9.3 | 8.3 | 33000 | 27600 | 83.64% | 2.65
214521917 | 2.6 | No | COLEMAN | HRCU-A-CB (Split System: Heat Pump with Remote Outdoor Unit-Air-Source) | Centrally-Ducted | HMH72B341 | C(A,C,D,E)36A34+TDR | Z8ES080C16SMPS1 | 31200 | 17.8 | 9.8 | 8.3 | 33000 | 27600 | 83.64% | 2.68
214521932 | 2.6 | No | COLEMAN | HRCU-A-CB (Split System: Heat Pump with Remote Outdoor Unit-Air-Source) | Centrally-Ducted | HMH72B341 | C(A,C,D,E)36A34+TDR | Z8ES100C16LMPS1 | 31200 | 17.8 | 9.3 | 8.3 | 33000 | 28200 | 85.45% | 2.66
214521968 | 2.6 | No | COLEMAN | HRCU-A-CB (Split System: Heat Pump with Remote Outdoor Unit-Air-Source) | Centrally-Ducted | HMH72B341 | C(A,C,D,E)36A34+TDR | Z8ET120C20LMPS1 | 31200 | 18.3 | 9.3 | 8.3 | 33000 | 27800 | 84.24% | 2.66
212625804 | 2.6 | No | COLEMAN | HRCU-A-CB (Split System: Heat Pump with Remote Outdoor Unit-Air-Source) | Centrally-Ducted | HMH72B341 | D(A,C,E)36A36+TDR | TM9Y120D20MP11 | 31200 | 16.3 | 9.3 | 8.5 | 32400 | 28200 | 87.04% | 2.77
212625581 | 2.6 | No | COLEMAN | HRCU-A-CB (Split System: Heat Pump with Remote Outdoor Unit-Air-Source) | Centrally-Ducted | HMH72B341 | C(A,C,D,E)42A36+TDR | TM8V120C20MP12 | 31200 | 16.4 | 8.8 | 8.4 | 32200 | 27600 | 85.71% | 2.7
212626350 | 2.6 | No | COLEMAN | HRCU-A-CB (Split System: Heat Pump with Remote Outdoor Unit-Air-Source) | Centrally-Ducted | HMH72B341 | C(A,C,D,E)36A36+TDR | TL8E080C16UH11 | 31200 | 17.4 | 9.8 | 8.3 | 33600 | 27600 | 82.14% | 2.62
212622419 | 2.6 | No | COLEMAN | HRCU-A-CB (Split System: Heat Pump with Remote Outdoor Unit-Air-Source) | Centrally-Ducted | HMH72B341 | C(A,C,D,E)36A34+TDR | TL9E080C16UH11 | 31200 | 17.4 | 9.3 | 8.3 | 33600 | 28000 | 83.33% | 2.62
212625624 | 2.6 | No | COLEMAN | HRCU-A-CB (Split System: Heat Pump with Remote Outdoor Unit-Air-Source) | Centrally-Ducted | HMH72B341 | D(A,C,E)36A36+TDR | TP9C120D20MP13 | 31200 | 16.8 | 9.3 | 8.1 | 32200 | 28000 | 86.96% | 2.51
212626048 | 2.6 | No | COLEMAN | HRCU-A-CB (Split System: Heat Pump with Remote Outdoor Unit-Air-Source) | Centrally-Ducted | HMH72B341 | D(A,C,E)48D26+TDR | TM8Y060A12MP11 | 31200 | 17.8 | 9.7 | 8.1 | 33400 | 27400 | 82.04% | 2.42
212625585 | 2.6 | No | COLEMAN | HRCU-A-CB (Split System: Heat Pump with Remote Outdoor Unit-Air-Source) | Centrally-Ducted | HMH72B341 | D(A,C,E)42A36+TDR | TM8V120C20MP12 | 31200 | 16.4 | 8.8 | 8.4 | 32200 | 27600 | 85.71% | 2.7
212625618 | 2.6 | No | COLEMAN | HRCU-A-CB (Split System: Heat Pump with Remote Outdoor Unit-Air-Source) | Centrally-Ducted | HMH72B341 | D(A,C,E)36A36+TDR | CP9C120D20MP13 | 31200 | 16.8 | 9.3 | 8.1 | 32200 | 28000 | 86.96% | 2.51
212625621 | 2.6 | No | COLEMAN | HRCU-A-CB (Split System: Heat Pump with Remote Outdoor Unit-Air-Source) | Centrally-Ducted | HMH72B341 | D(A,C,E)36A36+TDR | TM9V120D20MP12 | 31200 | 16.8 | 9.3 | 8.5 | 32200 | 28000 | 86.96% | 2.79
212626357 | 2.6 | No | COLEMAN | HRCU-A-CB (Split System: Heat Pump with Remote Outdoor Unit-Air-Source) | Centrally-Ducted | HMH72B341 | C(A,C,D,E)36A36+TDR | TL9E080C16UH11 | 31200 | 17.4 | 9.3 | 8.3 | 33600 | 28000 | 83.33% | 2.62
212626062 | 2.6 | No | COLEMAN | HRCU-A-CB (Split System: Heat Pump with Remote Outdoor Unit-Air-Source) | Centrally-Ducted | HMH72B341 | C(A,C,D,E)42A26+TDR | TM8Y120C20MP11 | 31200 | 17.9 | 9.3 | 8.1 | 33400 | 29800 | 89.22% | 2.75
212626413 | 2.6 | No | COLEMAN | HRCU-A-CB (Split System: Heat Pump with Remote Outdoor Unit-Air-Source) | Centrally-Ducted | HMH72B341 | C(A,C,D,E)36A36+TDR | TM9V100C20MP12 | 31200 | 17.4 | 9.3 | 8.3 | 33600 | 28200 | 83.93% | 2.66
212626853 | 2.6 | No | COLEMAN | HRCU-A-CB (Split System: Heat Pump with Remote Outdoor Unit-Air-Source) | Centrally-Ducted | HMH72B341 | D(A,C,E)48D26+TDR | TM9E080B12MP12 | 31200 | 17.3 | 9.7 | 8.5 | 33800 | 27400 | 81.07% | 2.65
212626375 | 2.6 | No | COLEMAN | HRCU-A-CB (Split System: Heat Pump with Remote Outdoor Unit-Air-Source) | Centrally-Ducted | HMH72B341 | C(A,C,D,E)36A36+TDR | TL8E100C20UH11 | 31200 | 17.4 | 9.8 | 8.3 | 33600 | 27200 | 80.95% | 2.63
212626415 | 2.6 | No | COLEMAN | HRCU-A-CB (Split System: Heat Pump with Remote Outdoor Unit-Air-Source) | Centrally-Ducted | HMH72B341 | C(A,C,D,E)36B26+TDR | TM8Y100C20MP11 | 31200 | 17.9 | 9.3 | 8.4 | 33600 | 30000 | 89.29% | 2.83
212623220 | 2.6 | No | COLEMAN | HRCU-A-CB (Split System: Heat Pump with Remote Outdoor Unit-Air-Source) | Centrally-Ducted | HMH72B341 | D(A,C,E)48D24+TDR | TMLE100B12MP11 | 31200 | 17.8 | 9.7 | 8.1 | 33800 | 27400 | 81.07% | 2.44
212623555 | 2.6 | No | COLEMAN | HRCU-A-CB (Split System: Heat Pump with Remote Outdoor Unit-Air-Source) | Centrally-Ducted | HMH72B341 | C(A,C,D,E)36D24+TDR | TM9E040A10MP12 | 31200 | 17 | 9.5 | 8.1 | 33400 | 28400 | 85.03% | 2.42
212623825 | 2.6 | No | COLEMAN | HRCU-A-CB (Split System: Heat Pump with Remote Outdoor Unit-Air-Source) | Centrally-Ducted | HMH72B341 | C(A,C,D,E)48D24+TDR | CP9C060B12MP13 | 31200 | 17.3 | 9.2 | 8.1 | 34000 | 27800 | 81.76% | 2.42
212626401 | 2.6 | No | COLEMAN | HRCU-A-CB (Split System: Heat Pump with Remote Outdoor Unit-Air-Source) | Centrally-Ducted | HMH72B341 | D(A,C,E)48D26+TDR | TM9E100C16MP12 | 31200 | 17.8 | 9.7 | 8.5 | 33600 | 27200 | 80.95% | 2.66
212626926 | 2.6 | No | COLEMAN | HRCU-A-CB (Split System: Heat Pump with Remote Outdoor Unit-Air-Source) | Centrally-Ducted | HMH72B341 | D(A,C,E)48D26+TDR | TM8E100B12MP11 | 31200 | 17.8 | 9.7 | 8.5 | 33800 | 27400 | 81.07% | 2.64
212626903 | 2.6 | No | COLEMAN | HRCU-A-CB (Split System: Heat Pump with Remote Outdoor Unit-Air-Source) | Centrally-Ducted | HMH72B341 | D(A,C,E)48D26+TDR | TM8E060A12MP11 | 31200 | 17.8 | 9.7 | 8.1 | 33800 | 27400 | 81.07% | 2.44
214521953 | 2.6 | No | COLEMAN | HRCU-A-CB (Split System: Heat Pump with Remote Outdoor Unit-Air-Source) | Centrally-Ducted | HMH72B341 | C(A,C,D,E)36A34+TDR | Z8ES120C20SMPS1 | 31200 | 17.4 | 9.3 | 8.3 | 33600 | 28000 | 83.33% | 2.64
214521989 | 2.6 | No | COLEMAN | HRCU-A-CB (Split System: Heat Pump with Remote Outdoor Unit-Air-Source) | Centrally-Ducted | HMH72B341 | C(A,C,D,E)36A34+TDR | Z9ES100C20SMPS1 | 31200 | 17.4 | 9.3 | 8.3 | 33000 | 27600 | 83.64% | 2.65
214521914 | 2.6 | No | COLEMAN | HRCU-A-CB (Split System: Heat Pump with Remote Outdoor Unit-Air-Source) | Centrally-Ducted | HMH72B341 | C(A,C,D,E)36A34+TDR | Z8ES080C16LMPS1 | 31200 | 17.8 | 9.8 | 8.3 | 33000 | 27600 | 83.64% | 2.68
214521950 | 2.6 | No | COLEMAN | HRCU-A-CB (Split System: Heat Pump with Remote Outdoor Unit-Air-Source) | Centrally-Ducted | HMH72B341 | C(A,C,D,E)36A34+TDR | Z8ES120C20LMPS1 | 31200 | 17.4 | 9.3 | 8.3 | 33600 | 28000 | 83.33% | 2.64
214521962 | 2.6 | No | COLEMAN | HRCU-A-CB (Split System: Heat Pump with Remote Outdoor Unit-Air-Source) | Centrally-Ducted | HMH72B341 | C(A,C,D,E)36A34+TDR | Z8ET100C16LMPS1 | 31200 | 17.8 | 9.3 | 8.3 | 33000 | 27800 | 84.24% | 2.66
214521938 | 2.6 | No | COLEMAN | HRCU-A-CB (Split System: Heat Pump with Remote Outdoor Unit-Air-Source) | Centrally-Ducted | HMH72B341 | C(A,C,D,E)36A34+TDR | Z8ES100C20LMPS1 | 31200 | 17.4 | 9.3 | 8.3 | 33000 | 27600 | 83.64% | 2.68
212626416 | 2.6 | No | COLEMAN | HRCU-A-CB (Split System: Heat Pump with Remote Outdoor Unit-Air-Source) | Centrally-Ducted | HMH72B341 | C(A,C,D,E)36B26+TDR | TM8Y120C20MP11 | 31200 | 17.9 | 9.3 | 8.4 | 33600 | 30000 | 89.29% | 2.83
212626353 | 2.6 | No | COLEMAN | HRCU-A-CB (Split System: Heat Pump with Remote Outdoor Unit-Air-Source) | Centrally-Ducted | HMH72B341 | C(A,C,D,E)36A36+TDR | TM9Y080C16MP11 | 31200 | 18.3 | 9.3 | 8.3 | 33600 | 28000 | 83.33% | 2.6
212627051 | 2.6 | No | COLEMAN | HRCU-A-CB (Split System: Heat Pump with Remote Outdoor Unit-Air-Source) | Centrally-Ducted | HMH72B341 | D(A,C,E)48D26+TDR | CP9C080C16MP13 | 31200 | 17.3 | 9.7 | 8.1 | 33800 | 27400 | 81.07% | 2.45
212627290 | 2.6 | No | COLEMAN | HRCU-A-CB (Split System: Heat Pump with Remote Outdoor Unit-Air-Source) | Centrally-Ducted | HMH72B341 | D(A,C,E)48D26+TDR | TM9E060B12MP12 | 31200 | 17.3 | 9.2 | 8.1 | 34000 | 28000 | 82.35% | 2.39
212627379 | 2.6 | No | COLEMAN | HRCU-A-CB (Split System: Heat Pump with Remote Outdoor Unit-Air-Source) | Centrally-Ducted | HMH72B341 | D(A,C,E)48D26+TDR | TP9C060B12MP13 | 31200 | 17.3 | 9.2 | 8.1 | 34000 | 27800 | 81.76% | 2.42
212626972 | 2.6 | No | COLEMAN | HRCU-A-CB (Split System: Heat Pump with Remote Outdoor Unit-Air-Source) | Centrally-Ducted | HMH72B341 | D(A,C,E)48D26+TDR | TMLE100B12MP11 | 31200 | 17.8 | 9.7 | 8.1 | 33800 | 27400 | 81.07% | 2.44
212627074 | 2.6 | No | COLEMAN | HRCU-A-CB (Split System: Heat Pump with Remote Outdoor Unit-Air-Source) | Centrally-Ducted | HMH72B341 | D(A,C,E)48D26+TDR | TM9V080C16MP12 | 31200 | 17.3 | 9.7 | 8.5 | 33800 | 27400 | 81.07% | 2.66
212627097 | 2.6 | No | COLEMAN | HRCU-A-CB (Split System: Heat Pump with Remote Outdoor Unit-Air-Source) | Centrally-Ducted | HMH72B341 | D(A,C,E)48D26+TDR | TP9C080C16MP13 | 31200 | 17.3 | 9.7 | 8.1 | 33800 | 27400 | 81.07% | 2.45
212627333 | 2.6 | No | COLEMAN | HRCU-A-CB (Split System: Heat Pump with Remote Outdoor Unit-Air-Source) | Centrally-Ducted | HMH72B341 | D(A,C,E)48D26+TDR | CP9C060B12MP13 | 31200 | 17.3 | 9.2 | 8.1 | 34000 | 27800 | 81.76% | 2.42
212627356 | 2.6 | No | COLEMAN | HRCU-A-CB (Split System: Heat Pump with Remote Outdoor Unit-Air-Source) | Centrally-Ducted | HMH72B341 | D(A,C,E)48D26+TDR | TM9V060B12MP12 | 31200 | 17.3 | 9.2 | 8.1 | 34000 | 27800 | 81.76% | 2.42
212627395 | 2.6 | No | COLEMAN | HRCU-A-CB (Split System: Heat Pump with Remote Outdoor Unit-Air-Source) | Centrally-Ducted | HMH72B341 | C(A,C,D,E)36C26+TDR | TM9Y100C16MP11 | 31200 | 18 | 9.9 | 8.4 | 34000 | 28400 | 83.53% | 2.72
214521923 | 2.6 | No | COLEMAN | HRCU-A-CB (Split System: Heat Pump with Remote Outdoor Unit-Air-Source) | Centrally-Ducted | HMH72B341 | C(A,C,D,E)36A34+TDR | Z8ES080C20SMPS1 | 31200 | 17.8 | 9.8 | 8.3 | 33000 | 28200 | 85.45% | 2.67
212626061 | 2.6 | No | COLEMAN | HRCU-A-CB (Split System: Heat Pump with Remote Outdoor Unit-Air-Source) | Centrally-Ducted | HMH72B341 | C(A,C,D,E)42A26+TDR | TM8Y100C20MP11 | 31200 | 17.9 | 9.3 | 8.1 | 33400 | 29800 | 89.22% | 2.75
212626949 | 2.6 | No | COLEMAN | HRCU-A-CB (Split System: Heat Pump with Remote Outdoor Unit-Air-Source) | Centrally-Ducted | HMH72B341 | D(A,C,E)48D26+TDR | TMLE060A12MP11 | 31200 | 17.8 | 9.7 | 8.1 | 33800 | 27400 | 81.07% | 2.44
211222765 | 2.6 | No | COMFORTMAKER | HRCU-A-CB (Split System: Heat Pump with Remote Outdoor Unit-Air-Source) | Centrally-Ducted | DLCURAH30ABK | FMA4X36**AL* |  | 31200 | 15.5 | 9 | 8.5 | 35400 | 26800 | 75.71% | 1.86
211222533 | 2.6 | No | COMFORTMAKER | HRCU-A-CB (Split System: Heat Pump with Remote Outdoor Unit-Air-Source) | Centrally-Ducted | DLCURAH30ABK | EA*4X37L21A* | *80ESU0601716A | 31200 | 15.2 | 9 | 8.5 | 33400 | 26000 | 77.84% | 1.86
211222757 | 2.6 | No | COMFORTMAKER | HRCU-A-CB (Split System: Heat Pump with Remote Outdoor Unit-Air-Source) | Centrally-Ducted | DLCURAH30ABK | FMA4X30**AL* |  | 31200 | 15.5 | 9 | 8.5 | 35400 | 26800 | 75.71% | 1.86
211222605 | 2.6 | No | COMFORTMAKER | HRCU-A-CB (Split System: Heat Pump with Remote Outdoor Unit-Air-Source) | Centrally-Ducted | DLCURAH30ABK | EA*4X37L21A* | *92ESN0802120A* | 31200 | 15.2 | 9 | 8.5 | 33400 | 26000 | 77.84% | 1.88
211713350 | 2.6 | No | COMFORTMAKER | HRCU-A-CB (Split System: Heat Pump with Remote Outdoor Unit-Air-Source) | Centrally-Ducted | DLCURAH30ABK | EA*4X43L21A* | *92ESN0802120A* | 31200 | 15.2 | 9 | 8.5 | 33600 | 26000 | 77.38% | 1.88
213778800 | 2.6 | Yes | COMFORTMAKER | HRCU-A-CB (Split System: Heat Pump with Remote Outdoor Unit-Air-Source) | Centrally-Ducted | CVH837GKA** | EA*4X36L17A*+WALLCON | *96CTN0601714B* | 31200 | 16.5 | 10.5 | 8.1 | 33400 | 24600 | 73.65% | 1.84
213780690 | 2.6 | Yes | COMFORTMAKER | HRCU-A-CB (Split System: Heat Pump with Remote Outdoor Unit-Air-Source) | Centrally-Ducted | CVH837GKA2* | EA*4X36L17A*+WALLCON | *97CMN0601714B* | 31200 | 16.5 | 10.5 | 8.1 | 33400 | 24600 | 73.65% | 1.82
213780790 | 2.6 | Yes | COMFORTMAKER | HRCU-A-CB (Split System: Heat Pump with Remote Outdoor Unit-Air-Source) | Centrally-Ducted | CVH837GKA2* | EA*4X36L21A*+WALLCON | *97CMN0601714B* | 31200 | 18 | 10.5 | 8.1 | 33200 | 24600 | 74.1% | 1.84
213778820 | 2.6 | Yes | COMFORTMAKER | HRCU-A-CB (Split System: Heat Pump with Remote Outdoor Unit-Air-Source) | Centrally-Ducted | CVH837GKA** | EA*4X36L21A*+WALLCON | *80CTL0451712B* | 31200 | 17.5 | 10.5 | 8.1 | 33400 | 24600 | 73.65% | 1.82
213778730 | 2.6 | Yes | COMFORTMAKER | HRCU-A-CB (Split System: Heat Pump with Remote Outdoor Unit-Air-Source) | Centrally-Ducted | CVH837GKA** | EA*4X36L17A*+WALLCON | *80CTL0451712B* | 31200 | 16.5 | 10.5 | 8.1 | 33400 | 24600 | 73.65% | 1.82
213778780 | 2.6 | Yes | COMFORTMAKER | HRCU-A-CB (Split System: Heat Pump with Remote Outdoor Unit-Air-Source) | Centrally-Ducted | CVH837GKA** | EA*4X36L17A*+WALLCON | *97CMN0601714B* | 31200 | 16.5 | 10.5 | 8.1 | 33400 | 24600 | 73.65% | 1.82
213778880 | 2.6 | Yes | COMFORTMAKER | HRCU-A-CB (Split System: Heat Pump with Remote Outdoor Unit-Air-Source) | Centrally-Ducted | CVH837GKA** | EA*4X36L21A*+WALLCON | *97CMN0601714B* | 31200 | 18 | 10.5 | 8.1 | 33200 | 24600 | 74.1% | 1.84
213780710 | 2.6 | Yes | COMFORTMAKER | HRCU-A-CB (Split System: Heat Pump with Remote Outdoor Unit-Air-Source) | Centrally-Ducted | CVH837GKA2* | EA*4X36L17A*+WALLCON | *96CTN0601714B* | 31200 | 16.5 | 10.5 | 8.1 | 33400 | 24600 | 73.65% | 1.84
211713129 | 2.6 | No | COMFORTMAKER | HRCU-A-CB (Split System: Heat Pump with Remote Outdoor Unit-Air-Source) | Centrally-Ducted | DLCURAH30ABK | EA*4X43L21A* | *80ESU0401712A* | 31200 | 15.2 | 9 | 8.1 | 33400 | 26000 | 77.84% | 1.86
213780640 | 2.6 | Yes | COMFORTMAKER | HRCU-A-CB (Split System: Heat Pump with Remote Outdoor Unit-Air-Source) | Centrally-Ducted | CVH837GKA2* | EA*4X36L17A*+WALLCON | *80CTL0451712B* | 31200 | 16.5 | 10.5 | 8.1 | 33400 | 24600 | 73.65% | 1.82
213780730 | 2.6 | Yes | COMFORTMAKER | HRCU-A-CB (Split System: Heat Pump with Remote Outdoor Unit-Air-Source) | Centrally-Ducted | CVH837GKA2* | EA*4X36L21A*+WALLCON | *80CTL0451712B* | 31200 | 17.5 | 10.5 | 8.1 | 33400 | 24600 | 73.65% | 1.82
211713398 | 2.6 | No | COMFORTMAKER | HRCU-A-CB (Split System: Heat Pump with Remote Outdoor Unit-Air-Source) | Centrally-Ducted | DLCURAH30ABK | EA*4X43L21A* | *80ESU0601716A | 31200 | 15.2 | 9 | 8.5 | 33400 | 26000 | 77.84% | 1.86
211713362 | 2.6 | No | COMFORTMAKER | HRCU-A-CB (Split System: Heat Pump with Remote Outdoor Unit-Air-Source) | Centrally-Ducted | DLCURAH30ABK | EA*4X43L21A* | *92ESN1002120A* | 31200 | 15.2 | 9 | 8.5 | 33600 | 26000 | 77.38% | 1.86
214238828 | 2.6 | Yes | COMFORTMAKER | HRCU-A-CB (Split System: Heat Pump with Remote Outdoor Unit-Air-Source) | Centrally-Ducted | CVH837GKA2* | EN(A,D,W)4X36L17**+WALLCON | *96CTN0801714B* | 31200 | 16.5 | 11 | 8.1 | 33400 | 24200 | 72.46% | 1.82
214238938 | 2.6 | Yes | COMFORTMAKER | HRCU-A-CB (Split System: Heat Pump with Remote Outdoor Unit-Air-Source) | Centrally-Ducted | CVH837GKA2* | EN(A,D)4X36L21**+WALLCON | *96CTN0801714B* | 31200 | 16.5 | 11 | 8.1 | 33400 | 24200 | 72.46% | 1.82
214239618 | 2.6 | Yes | COMFORTMAKER | HRCU-A-CB (Split System: Heat Pump with Remote Outdoor Unit-Air-Source) | Centrally-Ducted | CVH837GKA** | EN(A,D)4X36L21**+WALLCON | *96CTN0801714B* | 31200 | 16.5 | 11 | 8.1 | 33400 | 24200 | 72.46% | 1.82
214239508 | 2.6 | Yes | COMFORTMAKER | HRCU-A-CB (Split System: Heat Pump with Remote Outdoor Unit-Air-Source) | Centrally-Ducted | CVH837GKA** | EN(A,D,W)4X36L17**+WALLCON | *96CTN0801714B* | 31200 | 16.5 | 11 | 8.1 | 33400 | 24200 | 72.46% | 1.82
214239528 | 2.6 | Yes | COMFORTMAKER | HRCU-A-CB (Split System: Heat Pump with Remote Outdoor Unit-Air-Source) | Centrally-Ducted | CVH837GKA** | EN(A,D)4X36L21**+WALLCON | *80CTL0701716B* | 31200 | 17 | 11 | 8.1 | 33200 | 24200 | 72.89% | 1.82
214238848 | 2.6 | Yes | COMFORTMAKER | HRCU-A-CB (Split System: Heat Pump with Remote Outdoor Unit-Air-Source) | Centrally-Ducted | CVH837GKA2* | EN(A,D)4X36L21**+WALLCON | *80CTL0701716B* | 31200 | 17 | 11 | 8.1 | 33200 | 24200 | 72.89% | 1.82
211222534 | 2.6 | No | DAY & NIGHT | HRCU-A-CB (Split System: Heat Pump with Remote Outdoor Unit-Air-Source) | Centrally-Ducted | DLCURAH30ABK | EA*4X37L21A* | *80ESU0601716A | 31200 | 15.2 | 9 | 8.5 | 33400 | 26000 | 77.84% | 1.86
211222758 | 2.6 | No | DAY & NIGHT | HRCU-A-CB (Split System: Heat Pump with Remote Outdoor Unit-Air-Source) | Centrally-Ducted | DLCURAH30ABK | FMA4X30**AL* |  | 31200 | 15.5 | 9 | 8.5 | 35400 | 26800 | 75.71% | 1.86
211222766 | 2.6 | No | DAY & NIGHT | HRCU-A-CB (Split System: Heat Pump with Remote Outdoor Unit-Air-Source) | Centrally-Ducted | DLCURAH30ABK | FMA4X36**AL* |  | 31200 | 15.5 | 9 | 8.5 | 35400 | 26800 | 75.71% | 1.86
211222606 | 2.6 | No | DAY & NIGHT | HRCU-A-CB (Split System: Heat Pump with Remote Outdoor Unit-Air-Source) | Centrally-Ducted | DLCURAH30ABK | EA*4X37L21A* | *92ESN0802120A* | 31200 | 15.2 | 9 | 8.5 | 33400 | 26000 | 77.84% | 1.88
212544225 | 2.6 | No | DAY & NIGHT | HRCU-A-CB (Split System: Heat Pump with Remote Outdoor Unit-Air-Source) | Centrally-Ducted | DLCURAH30ABK | PL36H210P299 | *92ESN0802120A* | 31200 | 15.2 | 9 | 8.5 | 32000 | 25600 | 80% | 1.88
211713399 | 2.6 | No | DAY & NIGHT | HRCU-A-CB (Split System: Heat Pump with Remote Outdoor Unit-Air-Source) | Centrally-Ducted | DLCURAH30ABK | EA*4X43L21A* | *80ESU0601716A | 31200 | 15.2 | 9 | 8.5 | 33400 | 26000 | 77.84% | 1.86
213163591 | 2.6 | No | DAY & NIGHT | HRCU-A-CB (Split System: Heat Pump with Remote Outdoor Unit-Air-Source) | Centrally-Ducted | DLCURAH30ABK | H,FG82936+AEFE3A* |  | 31200 | 15.2 | 9 | 8.5 | 33800 | 26400 | 78.11% | 1.86
213163590 | 2.6 | No | DAY & NIGHT | HRCU-A-CB (Split System: Heat Pump with Remote Outdoor Unit-Air-Source) | Centrally-Ducted | DLCURAH30ABK | H,FG82936+AEFE4B* |  | 31200 | 15.2 | 9 | 8.5 | 33800 | 26400 | 78.11% | 1.86
212603235 | 2.6 | No | DAY & NIGHT | HRCU-A-CB (Split System: Heat Pump with Remote Outdoor Unit-Air-Source) | Centrally-Ducted | DLCURAH30ABK | PL36H210P299 | *92ESN1002120A* | 31200 | 15.2 | 9 | 8.5 | 32000 | 25600 | 80% | 1.86
213780731 | 2.6 | Yes | DAY & NIGHT | HRCU-A-CB (Split System: Heat Pump with Remote Outdoor Unit-Air-Source) | Centrally-Ducted | CVH837GKA2* | EA*4X36L21A*+WALLCON | *80CTL0451712B* | 31200 | 17.5 | 10.5 | 8.1 | 33400 | 24600 | 73.65% | 1.82
213778801 | 2.6 | Yes | DAY & NIGHT | HRCU-A-CB (Split System: Heat Pump with Remote Outdoor Unit-Air-Source) | Centrally-Ducted | CVH837GKA** | EA*4X36L17A*+WALLCON | *96CTN0601714B* | 31200 | 16.5 | 10.5 | 8.1 | 33400 | 24600 | 73.65% | 1.84
213780711 | 2.6 | Yes | DAY & NIGHT | HRCU-A-CB (Split System: Heat Pump with Remote Outdoor Unit-Air-Source) | Centrally-Ducted | CVH837GKA2* | EA*4X36L17A*+WALLCON | *96CTN0601714B* | 31200 | 16.5 | 10.5 | 8.1 | 33400 | 24600 | 73.65% | 1.84
213778731 | 2.6 | Yes | DAY & NIGHT | HRCU-A-CB (Split System: Heat Pump with Remote Outdoor Unit-Air-Source) | Centrally-Ducted | CVH837GKA** | EA*4X36L17A*+WALLCON | *80CTL0451712B* | 31200 | 16.5 | 10.5 | 8.1 | 33400 | 24600 | 73.65% | 1.82
213780641 | 2.6 | Yes | DAY & NIGHT | HRCU-A-CB (Split System: Heat Pump with Remote Outdoor Unit-Air-Source) | Centrally-Ducted | CVH837GKA2* | EA*4X36L17A*+WALLCON | *80CTL0451712B* | 31200 | 16.5 | 10.5 | 8.1 | 33400 | 24600 | 73.65% | 1.82
213778821 | 2.6 | Yes | DAY & NIGHT | HRCU-A-CB (Split System: Heat Pump with Remote Outdoor Unit-Air-Source) | Centrally-Ducted | CVH837GKA** | EA*4X36L21A*+WALLCON | *80CTL0451712B* | 31200 | 17.5 | 10.5 | 8.1 | 33400 | 24600 | 73.65% | 1.82
213778781 | 2.6 | Yes | DAY & NIGHT | HRCU-A-CB (Split System: Heat Pump with Remote Outdoor Unit-Air-Source) | Centrally-Ducted | CVH837GKA** | EA*4X36L17A*+WALLCON | *97CMN0601714B* | 31200 | 16.5 | 10.5 | 8.1 | 33400 | 24600 | 73.65% | 1.82
213778881 | 2.6 | Yes | DAY & NIGHT | HRCU-A-CB (Split System: Heat Pump with Remote Outdoor Unit-Air-Source) | Centrally-Ducted | CVH837GKA** | EA*4X36L21A*+WALLCON | *97CMN0601714B* | 31200 | 18 | 10.5 | 8.1 | 33200 | 24600 | 74.1% | 1.84
213780691 | 2.6 | Yes | DAY & NIGHT | HRCU-A-CB (Split System: Heat Pump with Remote Outdoor Unit-Air-Source) | Centrally-Ducted | CVH837GKA2* | EA*4X36L17A*+WALLCON | *97CMN0601714B* | 31200 | 16.5 | 10.5 | 8.1 | 33400 | 24600 | 73.65% | 1.82
212608498 | 2.6 | No | DAY & NIGHT | HRCU-A-CB (Split System: Heat Pump with Remote Outdoor Unit-Air-Source) | Centrally-Ducted | DLCURAH30ABK | F,PE*TT3931 |  | 31200 | 15.2 | 9 | 8.5 | 33800 | 26400 | 78.11% | 1.86
212608496 | 2.6 | No | DAY & NIGHT | HRCU-A-CB (Split System: Heat Pump with Remote Outdoor Unit-Air-Source) | Centrally-Ducted | DLCURAH30ABK | F,PE*SS9937 |  | 31200 | 15.2 | 9 | 8.5 | 33800 | 26400 | 78.11% | 1.86
213163587 | 2.6 | No | DAY & NIGHT | HRCU-A-CB (Split System: Heat Pump with Remote Outdoor Unit-Air-Source) | Centrally-Ducted | DLCURAH30ABK | H,FG80936+AEFE4B* |  | 31200 | 15.2 | 9 | 8.5 | 33800 | 26400 | 78.11% | 1.86
213160940 | 2.6 | No | DAY & NIGHT | HRCU-A-CB (Split System: Heat Pump with Remote Outdoor Unit-Air-Source) | Centrally-Ducted | DLCURAH30ABK | V,G36H175P159+AEFE4B* |  | 31200 | 15.2 | 9 | 8.5 | 33800 | 26400 | 78.11% | 1.86
213163589 | 2.6 | No | DAY & NIGHT | HRCU-A-CB (Split System: Heat Pump with Remote Outdoor Unit-Air-Source) | Centrally-Ducted | DLCURAH30ABK | H,FG81936+AEFE4B* |  | 31200 | 15.2 | 9 | 8.5 | 33800 | 26400 | 78.11% | 1.86
213780791 | 2.6 | Yes | DAY & NIGHT | HRCU-A-CB (Split System: Heat Pump with Remote Outdoor Unit-Air-Source) | Centrally-Ducted | CVH837GKA2* | EA*4X36L21A*+WALLCON | *97CMN0601714B* | 31200 | 18 | 10.5 | 8.1 | 33200 | 24600 | 74.1% | 1.84
212614362 | 2.6 | No | DAY & NIGHT | HRCU-A-CB (Split System: Heat Pump with Remote Outdoor Unit-Air-Source) | Centrally-Ducted | DLCURAH30ABK | F,PE*BB9937 |  | 31200 | 15.2 | 9 | 8.5 | 33800 | 26400 | 78.11% | 1.86
213160939 | 2.6 | No | DAY & NIGHT | HRCU-A-CB (Split System: Heat Pump with Remote Outdoor Unit-Air-Source) | Centrally-Ducted | DLCURAH30ABK | PL36H175P159+AEFE4B* |  | 31200 | 15.2 | 9 | 8.5 | 33800 | 26400 | 78.11% | 1.86
213160941 | 2.6 | No | DAY & NIGHT | HRCU-A-CB (Split System: Heat Pump with Remote Outdoor Unit-Air-Source) | Centrally-Ducted | DLCURAH30ABK | PL36H175P789+AEFE4B* |  | 31200 | 15.2 | 9 | 8.5 | 33800 | 26400 | 78.11% | 1.86
211713363 | 2.6 | No | DAY & NIGHT | HRCU-A-CB (Split System: Heat Pump with Remote Outdoor Unit-Air-Source) | Centrally-Ducted | DLCURAH30ABK | EA*4X43L21A* | *92ESN1002120A* | 31200 | 15.2 | 9 | 8.5 | 33600 | 26000 | 77.38% | 1.86
211713351 | 2.6 | No | DAY & NIGHT | HRCU-A-CB (Split System: Heat Pump with Remote Outdoor Unit-Air-Source) | Centrally-Ducted | DLCURAH30ABK | EA*4X43L21A* | *92ESN0802120A* | 31200 | 15.2 | 9 | 8.5 | 33600 | 26000 | 77.38% | 1.88
211713130 | 2.6 | No | DAY & NIGHT | HRCU-A-CB (Split System: Heat Pump with Remote Outdoor Unit-Air-Source) | Centrally-Ducted | DLCURAH30ABK | EA*4X43L21A* | *80ESU0401712A* | 31200 | 15.2 | 9 | 8.1 | 33400 | 26000 | 77.84% | 1.86
214239529 | 2.6 | Yes | DAY & NIGHT | HRCU-A-CB (Split System: Heat Pump with Remote Outdoor Unit-Air-Source) | Centrally-Ducted | CVH837GKA** | EN(A,D)4X36L21**+WALLCON | *80CTL0701716B* | 31200 | 17 | 11 | 8.1 | 33200 | 24200 | 72.89% | 1.82
214238829 | 2.6 | Yes | DAY & NIGHT | HRCU-A-CB (Split System: Heat Pump with Remote Outdoor Unit-Air-Source) | Centrally-Ducted | CVH837GKA2* | EN(A,D,W)4X36L17**+WALLCON | *96CTN0801714B* | 31200 | 16.5 | 11 | 8.1 | 33400 | 24200 | 72.46% | 1.82
214239509 | 2.6 | Yes | DAY & NIGHT | HRCU-A-CB (Split System: Heat Pump with Remote Outdoor Unit-Air-Source) | Centrally-Ducted | CVH837GKA** | EN(A,D,W)4X36L17**+WALLCON | *96CTN0801714B* | 31200 | 16.5 | 11 | 8.1 | 33400 | 24200 | 72.46% | 1.82
214238939 | 2.6 | Yes | DAY & NIGHT | HRCU-A-CB (Split System: Heat Pump with Remote Outdoor Unit-Air-Source) | Centrally-Ducted | CVH837GKA2* | EN(A,D)4X36L21**+WALLCON | *96CTN0801714B* | 31200 | 16.5 | 11 | 8.1 | 33400 | 24200 | 72.46% | 1.82
214238849 | 2.6 | Yes | DAY & NIGHT | HRCU-A-CB (Split System: Heat Pump with Remote Outdoor Unit-Air-Source) | Centrally-Ducted | CVH837GKA2* | EN(A,D)4X36L21**+WALLCON | *80CTL0701716B* | 31200 | 17 | 11 | 8.1 | 33200 | 24200 | 72.89% | 1.82
214239619 | 2.6 | Yes | DAY & NIGHT | HRCU-A-CB (Split System: Heat Pump with Remote Outdoor Unit-Air-Source) | Centrally-Ducted | CVH837GKA** | EN(A,D)4X36L21**+WALLCON | *96CTN0801714B* | 31200 | 16.5 | 11 | 8.1 | 33400 | 24200 | 72.46% | 1.82
211226227 | 2.6 | No | GRANDAIRE | HRCU-A-CB (Split System: Heat Pump with Remote Outdoor Unit-Air-Source) | Centrally-Ducted | WDLCURAH30ABK | WLA*374CA* | WFAX080C060A* | 31200 | 15.2 | 9 | 8.5 | 33400 | 26000 | 77.84% | 1.88
211226223 | 2.6 | No | GRANDAIRE | HRCU-A-CB (Split System: Heat Pump with Remote Outdoor Unit-Air-Source) | Centrally-Ducted | WDLCURAH30ABK | WLA*374CA* | WFEU060B048A* | 31200 | 15.2 | 9 | 8.5 | 33400 | 26000 | 77.84% | 1.86
211226236 | 2.6 | No | GRANDAIRE | HRCU-A-CB (Split System: Heat Pump with Remote Outdoor Unit-Air-Source) | Centrally-Ducted | WDLCURAH30ABK | FMA4X30**AL* |  | 31200 | 15.5 | 9 | 8.5 | 35400 | 26800 | 75.71% | 1.86
211226237 | 2.6 | No | GRANDAIRE | HRCU-A-CB (Split System: Heat Pump with Remote Outdoor Unit-Air-Source) | Centrally-Ducted | WDLCURAH30ABK | FMA4X36**AL* |  | 31200 | 15.5 | 9 | 8.5 | 35400 | 26800 | 75.71% | 1.86
211713356 | 2.6 | No | GRANDAIRE | HRCU-A-CB (Split System: Heat Pump with Remote Outdoor Unit-Air-Source) | Centrally-Ducted | WDLCURAH30ABK | WLA*434CA* | WFAX080C060A* | 31200 | 15.2 | 9 | 8.5 | 33600 | 26000 | 77.38% | 1.88
211713404 | 2.6 | No | GRANDAIRE | HRCU-A-CB (Split System: Heat Pump with Remote Outdoor Unit-Air-Source) | Centrally-Ducted | WDLCURAH30ABK | WLA*434CA* | WFEU060B048A* | 31200 | 15.2 | 9 | 8.5 | 33400 | 26000 | 77.84% | 1.86
211713368 | 2.6 | No | GRANDAIRE | HRCU-A-CB (Split System: Heat Pump with Remote Outdoor Unit-Air-Source) | Centrally-Ducted | WDLCURAH30ABK | WLA*434CA* | WFAX100C060A* | 31200 | 15.2 | 9 | 8.5 | 33600 | 26000 | 77.38% | 1.86
211713135 | 2.6 | No | GRANDAIRE | HRCU-A-CB (Split System: Heat Pump with Remote Outdoor Unit-Air-Source) | Centrally-Ducted | WDLCURAH30ABK | WLA*434CA* | WFEU040B036A* | 31200 | 15.2 | 9 | 8.1 | 33400 | 26000 | 77.84% | 1.86
213281064 | 2.6 | No | GREE | HRCU-A-CB (Split System: Heat Pump with Remote Outdoor Unit-Air-Source) | Centrally-Ducted | FLEXX36HP230V1AO | PL36H***P429+AEFE3A* |  | 31200 | 15.2 | 9 | 8.3 | 32400 | 23600 | 72.84% | 1.76
211222767 | 2.6 | No | HEIL | HRCU-A-CB (Split System: Heat Pump with Remote Outdoor Unit-Air-Source) | Centrally-Ducted | DLCURAH30ABK | FMA4X36**AL* |  | 31200 | 15.5 | 9 | 8.5 | 35400 | 26800 | 75.71% | 1.86
211222607 | 2.6 | No | HEIL | HRCU-A-CB (Split System: Heat Pump with Remote Outdoor Unit-Air-Source) | Centrally-Ducted | DLCURAH30ABK | EA*4X37L21A* | *92ESN0802120A* | 31200 | 15.2 | 9 | 8.5 | 33400 | 26000 | 77.84% | 1.88
211222535 | 2.6 | No | HEIL | HRCU-A-CB (Split System: Heat Pump with Remote Outdoor Unit-Air-Source) | Centrally-Ducted | DLCURAH30ABK | EA*4X37L21A* | *80ESU0601716A | 31200 | 15.2 | 9 | 8.5 | 33400 | 26000 | 77.84% | 1.86
211222759 | 2.6 | No | HEIL | HRCU-A-CB (Split System: Heat Pump with Remote Outdoor Unit-Air-Source) | Centrally-Ducted | DLCURAH30ABK | FMA4X30**AL* |  | 31200 | 15.5 | 9 | 8.5 | 35400 | 26800 | 75.71% | 1.86
211713131 | 2.6 | No | HEIL | HRCU-A-CB (Split System: Heat Pump with Remote Outdoor Unit-Air-Source) | Centrally-Ducted | DLCURAH30ABK | EA*4X43L21A* | *80ESU0401712A* | 31200 | 15.2 | 9 | 8.1 | 33400 | 26000 | 77.84% | 1.86
213778727 | 2.6 | Yes | HEIL | HRCU-A-CB (Split System: Heat Pump with Remote Outdoor Unit-Air-Source) | Centrally-Ducted | HVH837GKA** | EA*4X36L17A*+WALLCON | *80CTL0451712B* | 31200 | 16.5 | 10.5 | 8.1 | 33400 | 24600 | 73.65% | 1.82
213778817 | 2.6 | Yes | HEIL | HRCU-A-CB (Split System: Heat Pump with Remote Outdoor Unit-Air-Source) | Centrally-Ducted | HVH837GKA** | EA*4X36L21A*+WALLCON | *80CTL0451712B* | 31200 | 17.5 | 10.5 | 8.1 | 33400 | 24600 | 73.65% | 1.82
213780727 | 2.6 | Yes | HEIL | HRCU-A-CB (Split System: Heat Pump with Remote Outdoor Unit-Air-Source) | Centrally-Ducted | HVH837GKA2* | EA*4X36L21A*+WALLCON | *80CTL0451712B* | 31200 | 17.5 | 10.5 | 8.1 | 33400 | 24600 | 73.65% | 1.82
213780707 | 2.6 | Yes | HEIL | HRCU-A-CB (Split System: Heat Pump with Remote Outdoor Unit-Air-Source) | Centrally-Ducted | HVH837GKA2* | EA*4X36L17A*+WALLCON | *96CTN0601714B* | 31200 | 16.5 | 10.5 | 8.1 | 33400 | 24600 | 73.65% | 1.84
213778797 | 2.6 | Yes | HEIL | HRCU-A-CB (Split System: Heat Pump with Remote Outdoor Unit-Air-Source) | Centrally-Ducted | HVH837GKA** | EA*4X36L17A*+WALLCON | *96CTN0601714B* | 31200 | 16.5 | 10.5 | 8.1 | 33400 | 24600 | 73.65% | 1.84
213780637 | 2.6 | Yes | HEIL | HRCU-A-CB (Split System: Heat Pump with Remote Outdoor Unit-Air-Source) | Centrally-Ducted | HVH837GKA2* | EA*4X36L17A*+WALLCON | *80CTL0451712B* | 31200 | 16.5 | 10.5 | 8.1 | 33400 | 24600 | 73.65% | 1.82
213778777 | 2.6 | Yes | HEIL | HRCU-A-CB (Split System: Heat Pump with Remote Outdoor Unit-Air-Source) | Centrally-Ducted | HVH837GKA** | EA*4X36L17A*+WALLCON | *97CMN0601714B* | 31200 | 16.5 | 10.5 | 8.1 | 33400 | 24600 | 73.65% | 1.82
213778877 | 2.6 | Yes | HEIL | HRCU-A-CB (Split System: Heat Pump with Remote Outdoor Unit-Air-Source) | Centrally-Ducted | HVH837GKA** | EA*4X36L21A*+WALLCON | *97CMN0601714B* | 31200 | 18 | 10.5 | 8.1 | 33200 | 24600 | 74.1% | 1.84
213780787 | 2.6 | Yes | HEIL | HRCU-A-CB (Split System: Heat Pump with Remote Outdoor Unit-Air-Source) | Centrally-Ducted | HVH837GKA2* | EA*4X36L21A*+WALLCON | *97CMN0601714B* | 31200 | 18 | 10.5 | 8.1 | 33200 | 24600 | 74.1% | 1.84
213780687 | 2.6 | Yes | HEIL | HRCU-A-CB (Split System: Heat Pump with Remote Outdoor Unit-Air-Source) | Centrally-Ducted | HVH837GKA2* | EA*4X36L17A*+WALLCON | *97CMN0601714B* | 31200 | 16.5 | 10.5 | 8.1 | 33400 | 24600 | 73.65% | 1.82
211713352 | 2.6 | No | HEIL | HRCU-A-CB (Split System: Heat Pump with Remote Outdoor Unit-Air-Source) | Centrally-Ducted | DLCURAH30ABK | EA*4X43L21A* | *92ESN0802120A* | 31200 | 15.2 | 9 | 8.5 | 33600 | 26000 | 77.38% | 1.88
211713400 | 2.6 | No | HEIL | HRCU-A-CB (Split System: Heat Pump with Remote Outdoor Unit-Air-Source) | Centrally-Ducted | DLCURAH30ABK | EA*4X43L21A* | *80ESU0601716A | 31200 | 15.2 | 9 | 8.5 | 33400 | 26000 | 77.84% | 1.86
211713364 | 2.6 | No | HEIL | HRCU-A-CB (Split System: Heat Pump with Remote Outdoor Unit-Air-Source) | Centrally-Ducted | DLCURAH30ABK | EA*4X43L21A* | *92ESN1002120A* | 31200 | 15.2 | 9 | 8.5 | 33600 | 26000 | 77.38% | 1.86
214238935 | 2.6 | Yes | HEIL | HRCU-A-CB (Split System: Heat Pump with Remote Outdoor Unit-Air-Source) | Centrally-Ducted | HVH837GKA2* | EN(A,D)4X36L21**+WALLCON | *96CTN0801714B* | 31200 | 16.5 | 11 | 8.1 | 33400 | 24200 | 72.46% | 1.82
214238845 | 2.6 | Yes | HEIL | HRCU-A-CB (Split System: Heat Pump with Remote Outdoor Unit-Air-Source) | Centrally-Ducted | HVH837GKA2* | EN(A,D)4X36L21**+WALLCON | *80CTL0701716B* | 31200 | 17 | 11 | 8.1 | 33200 | 24200 | 72.89% | 1.82
214239525 | 2.6 | Yes | HEIL | HRCU-A-CB (Split System: Heat Pump with Remote Outdoor Unit-Air-Source) | Centrally-Ducted | HVH837GKA** | EN(A,D)4X36L21**+WALLCON | *80CTL0701716B* | 31200 | 17 | 11 | 8.1 | 33200 | 24200 | 72.89% | 1.82
214238825 | 2.6 | Yes | HEIL | HRCU-A-CB (Split System: Heat Pump with Remote Outdoor Unit-Air-Source) | Centrally-Ducted | HVH837GKA2* | EN(A,D,W)4X36L17**+WALLCON | *96CTN0801714B* | 31200 | 16.5 | 11 | 8.1 | 33400 | 24200 | 72.46% | 1.82
214239615 | 2.6 | Yes | HEIL | HRCU-A-CB (Split System: Heat Pump with Remote Outdoor Unit-Air-Source) | Centrally-Ducted | HVH837GKA** | EN(A,D)4X36L21**+WALLCON | *96CTN0801714B* | 31200 | 16.5 | 11 | 8.1 | 33400 | 24200 | 72.46% | 1.82
214239505 | 2.6 | Yes | HEIL | HRCU-A-CB (Split System: Heat Pump with Remote Outdoor Unit-Air-Source) | Centrally-Ducted | HVH837GKA** | EN(A,D,W)4X36L17**+WALLCON | *96CTN0801714B* | 31200 | 16.5 | 11 | 8.1 | 33400 | 24200 | 72.46% | 1.82
211222536 | 2.6 | No | KEEPRITE | HRCU-A-CB (Split System: Heat Pump with Remote Outdoor Unit-Air-Source) | Centrally-Ducted | DLCURAH30ABK | EA*4X37L21A* | *80ESU0601716A | 31200 | 15.2 | 9 | 8.5 | 33400 | 26000 | 77.84% | 1.86
211222768 | 2.6 | No | KEEPRITE | HRCU-A-CB (Split System: Heat Pump with Remote Outdoor Unit-Air-Source) | Centrally-Ducted | DLCURAH30ABK | FMA4X36**AL* |  | 31200 | 15.5 | 9 | 8.5 | 35400 | 26800 | 75.71% | 1.86
211222760 | 2.6 | No | KEEPRITE | HRCU-A-CB (Split System: Heat Pump with Remote Outdoor Unit-Air-Source) | Centrally-Ducted | DLCURAH30ABK | FMA4X30**AL* |  | 31200 | 15.5 | 9 | 8.5 | 35400 | 26800 | 75.71% | 1.86
211222608 | 2.6 | No | KEEPRITE | HRCU-A-CB (Split System: Heat Pump with Remote Outdoor Unit-Air-Source) | Centrally-Ducted | DLCURAH30ABK | EA*4X37L21A* | *92ESN0802120A* | 31200 | 15.2 | 9 | 8.5 | 33400 | 26000 | 77.84% | 1.88
211713365 | 2.6 | No | KEEPRITE | HRCU-A-CB (Split System: Heat Pump with Remote Outdoor Unit-Air-Source) | Centrally-Ducted | DLCURAH30ABK | EA*4X43L21A* | *92ESN1002120A* | 31200 | 15.2 | 9 | 8.5 | 33600 | 26000 | 77.38% | 1.86
211713401 | 2.6 | No | KEEPRITE | HRCU-A-CB (Split System: Heat Pump with Remote Outdoor Unit-Air-Source) | Centrally-Ducted | DLCURAH30ABK | EA*4X43L21A* | *80ESU0601716A | 31200 | 15.2 | 9 | 8.5 | 33400 | 26000 | 77.84% | 1.86
213778802 | 2.6 | Yes | KEEPRITE | HRCU-A-CB (Split System: Heat Pump with Remote Outdoor Unit-Air-Source) | Centrally-Ducted | CVH837GKA** | EA*4X36L17A*+WALLCON | *96CTN0601714B* | 31200 | 16.5 | 10.5 | 8.1 | 33400 | 24600 | 73.65% | 1.84
213778822 | 2.6 | Yes | KEEPRITE | HRCU-A-CB (Split System: Heat Pump with Remote Outdoor Unit-Air-Source) | Centrally-Ducted | CVH837GKA** | EA*4X36L21A*+WALLCON | *80CTL0451712B* | 31200 | 17.5 | 10.5 | 8.1 | 33400 | 24600 | 73.65% | 1.82
213778732 | 2.6 | Yes | KEEPRITE | HRCU-A-CB (Split System: Heat Pump with Remote Outdoor Unit-Air-Source) | Centrally-Ducted | CVH837GKA** | EA*4X36L17A*+WALLCON | *80CTL0451712B* | 31200 | 16.5 | 10.5 | 8.1 | 33400 | 24600 | 73.65% | 1.82
213780712 | 2.6 | Yes | KEEPRITE | HRCU-A-CB (Split System: Heat Pump with Remote Outdoor Unit-Air-Source) | Centrally-Ducted | CVH837GKA2* | EA*4X36L17A*+WALLCON | *96CTN0601714B* | 31200 | 16.5 | 10.5 | 8.1 | 33400 | 24600 | 73.65% | 1.84
213780642 | 2.6 | Yes | KEEPRITE | HRCU-A-CB (Split System: Heat Pump with Remote Outdoor Unit-Air-Source) | Centrally-Ducted | CVH837GKA2* | EA*4X36L17A*+WALLCON | *80CTL0451712B* | 31200 | 16.5 | 10.5 | 8.1 | 33400 | 24600 | 73.65% | 1.82
213778782 | 2.6 | Yes | KEEPRITE | HRCU-A-CB (Split System: Heat Pump with Remote Outdoor Unit-Air-Source) | Centrally-Ducted | CVH837GKA** | EA*4X36L17A*+WALLCON | *97CMN0601714B* | 31200 | 16.5 | 10.5 | 8.1 | 33400 | 24600 | 73.65% | 1.82
213780692 | 2.6 | Yes | KEEPRITE | HRCU-A-CB (Split System: Heat Pump with Remote Outdoor Unit-Air-Source) | Centrally-Ducted | CVH837GKA2* | EA*4X36L17A*+WALLCON | *97CMN0601714B* | 31200 | 16.5 | 10.5 | 8.1 | 33400 | 24600 | 73.65% | 1.82
213780792 | 2.6 | Yes | KEEPRITE | HRCU-A-CB (Split System: Heat Pump with Remote Outdoor Unit-Air-Source) | Centrally-Ducted | CVH837GKA2* | EA*4X36L21A*+WALLCON | *97CMN0601714B* | 31200 | 18 | 10.5 | 8.1 | 33200 | 24600 | 74.1% | 1.84
213778882 | 2.6 | Yes | KEEPRITE | HRCU-A-CB (Split System: Heat Pump with Remote Outdoor Unit-Air-Source) | Centrally-Ducted | CVH837GKA** | EA*4X36L21A*+WALLCON | *97CMN0601714B* | 31200 | 18 | 10.5 | 8.1 | 33200 | 24600 | 74.1% | 1.84
213780732 | 2.6 | Yes | KEEPRITE | HRCU-A-CB (Split System: Heat Pump with Remote Outdoor Unit-Air-Source) | Centrally-Ducted | CVH837GKA2* | EA*4X36L21A*+WALLCON | *80CTL0451712B* | 31200 | 17.5 | 10.5 | 8.1 | 33400 | 24600 | 73.65% | 1.82
211713353 | 2.6 | No | KEEPRITE | HRCU-A-CB (Split System: Heat Pump with Remote Outdoor Unit-Air-Source) | Centrally-Ducted | DLCURAH30ABK | EA*4X43L21A* | *92ESN0802120A* | 31200 | 15.2 | 9 | 8.5 | 33600 | 26000 | 77.38% | 1.88
211713132 | 2.6 | No | KEEPRITE | HRCU-A-CB (Split System: Heat Pump with Remote Outdoor Unit-Air-Source) | Centrally-Ducted | DLCURAH30ABK | EA*4X43L21A* | *80ESU0401712A* | 31200 | 15.2 | 9 | 8.1 | 33400 | 26000 | 77.84% | 1.86
214238830 | 2.6 | Yes | KEEPRITE | HRCU-A-CB (Split System: Heat Pump with Remote Outdoor Unit-Air-Source) | Centrally-Ducted | CVH837GKA2* | EN(A,D,W)4X36L17**+WALLCON | *96CTN0801714B* | 31200 | 16.5 | 11 | 8.1 | 33400 | 24200 | 72.46% | 1.82
214238940 | 2.6 | Yes | KEEPRITE | HRCU-A-CB (Split System: Heat Pump with Remote Outdoor Unit-Air-Source) | Centrally-Ducted | CVH837GKA2* | EN(A,D)4X36L21**+WALLCON | *96CTN0801714B* | 31200 | 16.5 | 11 | 8.1 | 33400 | 24200 | 72.46% | 1.82
214239530 | 2.6 | Yes | KEEPRITE | HRCU-A-CB (Split System: Heat Pump with Remote Outdoor Unit-Air-Source) | Centrally-Ducted | CVH837GKA** | EN(A,D)4X36L21**+WALLCON | *80CTL0701716B* | 31200 | 17 | 11 | 8.1 | 33200 | 24200 | 72.89% | 1.82
214239510 | 2.6 | Yes | KEEPRITE | HRCU-A-CB (Split System: Heat Pump with Remote Outdoor Unit-Air-Source) | Centrally-Ducted | CVH837GKA** | EN(A,D,W)4X36L17**+WALLCON | *96CTN0801714B* | 31200 | 16.5 | 11 | 8.1 | 33400 | 24200 | 72.46% | 1.82
214239620 | 2.6 | Yes | KEEPRITE | HRCU-A-CB (Split System: Heat Pump with Remote Outdoor Unit-Air-Source) | Centrally-Ducted | CVH837GKA** | EN(A,D)4X36L21**+WALLCON | *96CTN0801714B* | 31200 | 16.5 | 11 | 8.1 | 33400 | 24200 | 72.46% | 1.82
214238850 | 2.6 | Yes | KEEPRITE | HRCU-A-CB (Split System: Heat Pump with Remote Outdoor Unit-Air-Source) | Centrally-Ducted | CVH837GKA2* | EN(A,D)4X36L21**+WALLCON | *80CTL0701716B* | 31200 | 17 | 11 | 8.1 | 33200 | 24200 | 72.89% | 1.82
213778823 | 2.6 | Yes | KENMORE | HRCU-A-CB (Split System: Heat Pump with Remote Outdoor Unit-Air-Source) | Centrally-Ducted | (C,H,T)VH837GKA** | EA*4X36L21A*+WALLCON | *80CTL0451712B* | 31200 | 17.5 | 10.5 | 8.1 | 33400 | 24600 | 73.65% | 1.82
213778733 | 2.6 | Yes | KENMORE | HRCU-A-CB (Split System: Heat Pump with Remote Outdoor Unit-Air-Source) | Centrally-Ducted | (C,H,T)VH837GKA** | EA*4X36L17A*+WALLCON | *80CTL0451712B* | 31200 | 16.5 | 10.5 | 8.1 | 33400 | 24600 | 73.65% | 1.82
213778783 | 2.6 | Yes | KENMORE | HRCU-A-CB (Split System: Heat Pump with Remote Outdoor Unit-Air-Source) | Centrally-Ducted | (C,H,T)VH837GKA** | EA*4X36L17A*+WALLCON | *97CMN0601714B* | 31200 | 16.5 | 10.5 | 8.1 | 33400 | 24600 | 73.65% | 1.82
213780643 | 2.6 | Yes | KENMORE | HRCU-A-CB (Split System: Heat Pump with Remote Outdoor Unit-Air-Source) | Centrally-Ducted | (C,H,T)VH837GKA2* | EA*4X36L17A*+WALLCON | *80CTL0451712B* | 31200 | 16.5 | 10.5 | 8.1 | 33400 | 24600 | 73.65% | 1.82
213780693 | 2.6 | Yes | KENMORE | HRCU-A-CB (Split System: Heat Pump with Remote Outdoor Unit-Air-Source) | Centrally-Ducted | (C,H,T)VH837GKA2* | EA*4X36L17A*+WALLCON | *97CMN0601714B* | 31200 | 16.5 | 10.5 | 8.1 | 33400 | 24600 | 73.65% | 1.82
213780793 | 2.6 | Yes | KENMORE | HRCU-A-CB (Split System: Heat Pump with Remote Outdoor Unit-Air-Source) | Centrally-Ducted | (C,H,T)VH837GKA2* | EA*4X36L21A*+WALLCON | *97CMN0601714B* | 31200 | 18 | 10.5 | 8.1 | 33200 | 24600 | 74.1% | 1.84
213780713 | 2.6 | Yes | KENMORE | HRCU-A-CB (Split System: Heat Pump with Remote Outdoor Unit-Air-Source) | Centrally-Ducted | (C,H,T)VH837GKA2* | EA*4X36L17A*+WALLCON | *96CTN0601714B* | 31200 | 16.5 | 10.5 | 8.1 | 33400 | 24600 | 73.65% | 1.84
213780733 | 2.6 | Yes | KENMORE | HRCU-A-CB (Split System: Heat Pump with Remote Outdoor Unit-Air-Source) | Centrally-Ducted | (C,H,T)VH837GKA2* | EA*4X36L21A*+WALLCON | *80CTL0451712B* | 31200 | 17.5 | 10.5 | 8.1 | 33400 | 24600 | 73.65% | 1.82
213778883 | 2.6 | Yes | KENMORE | HRCU-A-CB (Split System: Heat Pump with Remote Outdoor Unit-Air-Source) | Centrally-Ducted | (C,H,T)VH837GKA** | EA*4X36L21A*+WALLCON | *97CMN0601714B* | 31200 | 18 | 10.5 | 8.1 | 33200 | 24600 | 74.1% | 1.84
213778803 | 2.6 | Yes | KENMORE | HRCU-A-CB (Split System: Heat Pump with Remote Outdoor Unit-Air-Source) | Centrally-Ducted | (C,H,T)VH837GKA** | EA*4X36L17A*+WALLCON | *96CTN0601714B* | 31200 | 16.5 | 10.5 | 8.1 | 33400 | 24600 | 73.65% | 1.84
214238941 | 2.6 | Yes | KENMORE | HRCU-A-CB (Split System: Heat Pump with Remote Outdoor Unit-Air-Source) | Centrally-Ducted | (C,H,T)VH837GKA2* | EN(A,D)4X36L21**+WALLCON | *96CTN0801714B* | 31200 | 16.5 | 11 | 8.1 | 33400 | 24200 | 72.46% | 1.82
214239531 | 2.6 | Yes | KENMORE | HRCU-A-CB (Split System: Heat Pump with Remote Outdoor Unit-Air-Source) | Centrally-Ducted | (C,H,T)VH837GKA** | EN(A,D)4X36L21**+WALLCON | *80CTL0701716B* | 31200 | 17 | 11 | 8.1 | 33200 | 24200 | 72.89% | 1.82
214239511 | 2.6 | Yes | KENMORE | HRCU-A-CB (Split System: Heat Pump with Remote Outdoor Unit-Air-Source) | Centrally-Ducted | (C,H,T)VH837GKA** | EN(A,D,W)4X36L17**+WALLCON | *96CTN0801714B* | 31200 | 16.5 | 11 | 8.1 | 33400 | 24200 | 72.46% | 1.82
214239621 | 2.6 | Yes | KENMORE | HRCU-A-CB (Split System: Heat Pump with Remote Outdoor Unit-Air-Source) | Centrally-Ducted | (C,H,T)VH837GKA** | EN(A,D)4X36L21**+WALLCON | *96CTN0801714B* | 31200 | 16.5 | 11 | 8.1 | 33400 | 24200 | 72.46% | 1.82
214238851 | 2.6 | Yes | KENMORE | HRCU-A-CB (Split System: Heat Pump with Remote Outdoor Unit-Air-Source) | Centrally-Ducted | (C,H,T)VH837GKA2* | EN(A,D)4X36L21**+WALLCON | *80CTL0701716B* | 31200 | 17 | 11 | 8.1 | 33200 | 24200 | 72.89% | 1.82
214238831 | 2.6 | Yes | KENMORE | HRCU-A-CB (Split System: Heat Pump with Remote Outdoor Unit-Air-Source) | Centrally-Ducted | (C,H,T)VH837GKA2* | EN(A,D,W)4X36L17**+WALLCON | *96CTN0801714B* | 31200 | 16.5 | 11 | 8.1 | 33400 | 24200 | 72.46% | 1.82
214092377 | 2.6 | No | LUXAIRE | HRCU-A-CB (Split System: Heat Pump with Remote Outdoor Unit-Air-Source) | Centrally-Ducted | HMH72B341 | D(A,C,E)36A34+TDR | TM9V120D20MP12 | 31200 | 16.8 | 9.3 | 8.5 | 32400 | 44000 | 135.8% | 3.21
214092443 | 2.6 | No | LUXAIRE | HRCU-A-CB (Split System: Heat Pump with Remote Outdoor Unit-Air-Source) | Centrally-Ducted | HMH72B341 | D(A,C,E)36A34+TDR | TP9C120D20MP13 | 31200 | 16.8 | 9.3 | 8.5 | 32400 | 44000 | 135.8% | 3.21
214093135 | 2.6 | No | LUXAIRE | HRCU-A-CB (Split System: Heat Pump with Remote Outdoor Unit-Air-Source) | Centrally-Ducted | HMH72B341 | D(A,C,E)36A36+TDR | TP9C120D20MP13 | 31200 | 16.8 | 9.3 | 8.5 | 32400 | 44000 | 135.8% | 3.21
214092242 | 2.6 | No | LUXAIRE | HRCU-A-CB (Split System: Heat Pump with Remote Outdoor Unit-Air-Source) | Centrally-Ducted | HMH72B341 | D(A,C,E)36A34+TDR | LP9C120D20MP13 | 31200 | 16.8 | 9.3 | 8.5 | 32400 | 44000 | 135.8% | 3.21
214093069 | 2.6 | No | LUXAIRE | HRCU-A-CB (Split System: Heat Pump with Remote Outdoor Unit-Air-Source) | Centrally-Ducted | HMH72B341 | D(A,C,E)36A36+TDR | TM9V120D20MP12 | 31200 | 16.8 | 9.3 | 8.5 | 32400 | 44000 | 135.8% | 3.21
214093087 | 2.6 | No | LUXAIRE | HRCU-A-CB (Split System: Heat Pump with Remote Outdoor Unit-Air-Source) | Centrally-Ducted | HMH72B341 | D(A,C,E)36A36+TDR | TM9Y120D20MP11 | 31200 | 16.3 | 9.3 | 8.5 | 32400 | 44000 | 135.8% | 3.16
214092395 | 2.6 | No | LUXAIRE | HRCU-A-CB (Split System: Heat Pump with Remote Outdoor Unit-Air-Source) | Centrally-Ducted | HMH72B341 | D(A,C,E)36A34+TDR | TM9Y120D20MP11 | 31200 | 16.3 | 9.3 | 8.5 | 32400 | 44000 | 135.8% | 3.16
214092934 | 2.6 | No | LUXAIRE | HRCU-A-CB (Split System: Heat Pump with Remote Outdoor Unit-Air-Source) | Centrally-Ducted | HMH72B341 | D(A,C,E)36A36+TDR | LP9C120D20MP13 | 31200 | 16.8 | 9.3 | 8.5 | 32400 | 44000 | 135.8% | 3.21
211213954 | 2.6 | No | PAYNE HEATING AND COOLING | HRCU-A-CB (Split System: Heat Pump with Remote Outdoor Unit-Air-Source) | Centrally-Ducted | 38MURAQ30AB3* | CAP**3721AL* | PG80ESUA48060B** | 31200 | 15.2 | 9 | 8.5 | 33400 | 26000 | 77.84% | 1.86
211213974 | 2.6 | No | PAYNE HEATING AND COOLING | HRCU-A-CB (Split System: Heat Pump with Remote Outdoor Unit-Air-Source) | Centrally-Ducted | 38MURAQ30AB3* | FMA4X30**AL* |  | 31200 | 15.5 | 9 | 8.5 | 35400 | 26800 | 75.71% | 1.86
211213962 | 2.6 | No | PAYNE HEATING AND COOLING | HRCU-A-CB (Split System: Heat Pump with Remote Outdoor Unit-Air-Source) | Centrally-Ducted | 38MURAQ30AB3* | CAP**3721AL* | PG92ESAA60080C** | 31200 | 15.2 | 9 | 8.5 | 33400 | 26000 | 77.84% | 1.88
211213975 | 2.6 | No | PAYNE HEATING AND COOLING | HRCU-A-CB (Split System: Heat Pump with Remote Outdoor Unit-Air-Source) | Centrally-Ducted | 38MURAQ30AB3* | FMA4X36**AL* |  | 31200 | 15.5 | 9 | 8.5 | 35400 | 26800 | 75.71% | 1.86
211713347 | 2.6 | No | PAYNE HEATING AND COOLING | HRCU-A-CB (Split System: Heat Pump with Remote Outdoor Unit-Air-Source) | Centrally-Ducted | 38MURAQ30AB3* | CAP**4321AL* | PG92ESAA60080C** | 31200 | 15.2 | 9 | 8.5 | 33600 | 26000 | 77.38% | 1.88
211713359 | 2.6 | No | PAYNE HEATING AND COOLING | HRCU-A-CB (Split System: Heat Pump with Remote Outdoor Unit-Air-Source) | Centrally-Ducted | 38MURAQ30AB3* | CAP**4321AL* | PG92ESAA60100C** | 31200 | 15.2 | 9 | 8.5 | 33600 | 26000 | 77.38% | 1.86
211713126 | 2.6 | No | PAYNE HEATING AND COOLING | HRCU-A-CB (Split System: Heat Pump with Remote Outdoor Unit-Air-Source) | Centrally-Ducted | 38MURAQ30AB3* | CAP**4321AL* | PG80ESUA36040B** | 31200 | 15.2 | 9 | 8.1 | 33400 | 26000 | 77.84% | 1.86
211713395 | 2.6 | No | PAYNE HEATING AND COOLING | HRCU-A-CB (Split System: Heat Pump with Remote Outdoor Unit-Air-Source) | Centrally-Ducted | 38MURAQ30AB3* | CAP**4321AL* | PG80ESUA48060B** | 31200 | 15.2 | 9 | 8.5 | 33400 | 26000 | 77.84% | 1.86
211222769 | 2.6 | No | SMART COMFORT | HRCU-A-CB (Split System: Heat Pump with Remote Outdoor Unit-Air-Source) | Centrally-Ducted | DLCURAH30ABK | FMA4X36**AL* |  | 31200 | 15.5 | 9 | 8.5 | 35400 | 26800 | 75.71% | 1.86
211222609 | 2.6 | No | SMART COMFORT | HRCU-A-CB (Split System: Heat Pump with Remote Outdoor Unit-Air-Source) | Centrally-Ducted | DLCURAH30ABK | EA*4X37L21A* | *92ESN0802120A* | 31200 | 15.2 | 9 | 8.5 | 33400 | 26000 | 77.84% | 1.88
211222537 | 2.6 | No | SMART COMFORT | HRCU-A-CB (Split System: Heat Pump with Remote Outdoor Unit-Air-Source) | Centrally-Ducted | DLCURAH30ABK | EA*4X37L21A* | *80ESU0601716A | 31200 | 15.2 | 9 | 8.5 | 33400 | 26000 | 77.84% | 1.86
211222761 | 2.6 | No | SMART COMFORT | HRCU-A-CB (Split System: Heat Pump with Remote Outdoor Unit-Air-Source) | Centrally-Ducted | DLCURAH30ABK | FMA4X30**AL* |  | 31200 | 15.5 | 9 | 8.5 | 35400 | 26800 | 75.71% | 1.86
211713133 | 2.6 | No | SMART COMFORT | HRCU-A-CB (Split System: Heat Pump with Remote Outdoor Unit-Air-Source) | Centrally-Ducted | DLCURAH30ABK | EA*4X43L21A* | *80ESU0401712A* | 31200 | 15.2 | 9 | 8.1 | 33400 | 26000 | 77.84% | 1.86
211713366 | 2.6 | No | SMART COMFORT | HRCU-A-CB (Split System: Heat Pump with Remote Outdoor Unit-Air-Source) | Centrally-Ducted | DLCURAH30ABK | EA*4X43L21A* | *92ESN1002120A* | 31200 | 15.2 | 9 | 8.5 | 33600 | 26000 | 77.38% | 1.86
211713354 | 2.6 | No | SMART COMFORT | HRCU-A-CB (Split System: Heat Pump with Remote Outdoor Unit-Air-Source) | Centrally-Ducted | DLCURAH30ABK | EA*4X43L21A* | *92ESN0802120A* | 31200 | 15.2 | 9 | 8.5 | 33600 | 26000 | 77.38% | 1.88
211713402 | 2.6 | No | SMART COMFORT | HRCU-A-CB (Split System: Heat Pump with Remote Outdoor Unit-Air-Source) | Centrally-Ducted | DLCURAH30ABK | EA*4X43L21A* | *80ESU0601716A | 31200 | 15.2 | 9 | 8.5 | 33400 | 26000 | 77.84% | 1.86
211222770 | 2.6 | No | TEMPSTAR | HRCU-A-CB (Split System: Heat Pump with Remote Outdoor Unit-Air-Source) | Centrally-Ducted | DLCURAH30ABK | FMA4X36**AL* |  | 31200 | 15.5 | 9 | 8.5 | 35400 | 26800 | 75.71% | 1.86
211222762 | 2.6 | No | TEMPSTAR | HRCU-A-CB (Split System: Heat Pump with Remote Outdoor Unit-Air-Source) | Centrally-Ducted | DLCURAH30ABK | FMA4X30**AL* |  | 31200 | 15.5 | 9 | 8.5 | 35400 | 26800 | 75.71% | 1.86
211222610 | 2.6 | No | TEMPSTAR | HRCU-A-CB (Split System: Heat Pump with Remote Outdoor Unit-Air-Source) | Centrally-Ducted | DLCURAH30ABK | EA*4X37L21A* | *92ESN0802120A* | 31200 | 15.2 | 9 | 8.5 | 33400 | 26000 | 77.84% | 1.88
211222538 | 2.6 | No | TEMPSTAR | HRCU-A-CB (Split System: Heat Pump with Remote Outdoor Unit-Air-Source) | Centrally-Ducted | DLCURAH30ABK | EA*4X37L21A* | *80ESU0601716A | 31200 | 15.2 | 9 | 8.5 | 33400 | 26000 | 77.84% | 1.86
213088493 | 2.6 | No | TEMPSTAR | HRCU-A-CB (Split System: Heat Pump with Remote Outdoor Unit-Air-Source) | Centrally-Ducted | DLCURAH30ABK | H,RG80936+AEFE4B* |  | 31200 | 15.2 | 9 | 8.5 | 33800 | 26400 | 78.11% | 1.86
213088495 | 2.6 | No | TEMPSTAR | HRCU-A-CB (Split System: Heat Pump with Remote Outdoor Unit-Air-Source) | Centrally-Ducted | DLCURAH30ABK | H,RG82936+AEFE4B* |  | 31200 | 15.2 | 9 | 8.5 | 33800 | 26400 | 78.11% | 1.86
213088489 | 2.6 | No | TEMPSTAR | HRCU-A-CB (Split System: Heat Pump with Remote Outdoor Unit-Air-Source) | Centrally-Ducted | DLCURAH30ABK | V,R36H175P159+AEFE4B* |  | 31200 | 15.2 | 9 | 8.5 | 33800 | 26400 | 78.11% | 1.86
211713355 | 2.6 | No | TEMPSTAR | HRCU-A-CB (Split System: Heat Pump with Remote Outdoor Unit-Air-Source) | Centrally-Ducted | DLCURAH30ABK | EA*4X43L21A* | *92ESN0802120A* | 31200 | 15.2 | 9 | 8.5 | 33600 | 26000 | 77.38% | 1.88
211713367 | 2.6 | No | TEMPSTAR | HRCU-A-CB (Split System: Heat Pump with Remote Outdoor Unit-Air-Source) | Centrally-Ducted | DLCURAH30ABK | EA*4X43L21A* | *92ESN1002120A* | 31200 | 15.2 | 9 | 8.5 | 33600 | 26000 | 77.38% | 1.86
213778784 | 2.6 | Yes | TEMPSTAR | HRCU-A-CB (Split System: Heat Pump with Remote Outdoor Unit-Air-Source) | Centrally-Ducted | TVH837GKA** | EA*4X36L17A*+WALLCON | *97CMN0601714B* | 31200 | 16.5 | 10.5 | 8.1 | 33400 | 24600 | 73.65% | 1.82
213778824 | 2.6 | Yes | TEMPSTAR | HRCU-A-CB (Split System: Heat Pump with Remote Outdoor Unit-Air-Source) | Centrally-Ducted | TVH837GKA** | EA*4X36L21A*+WALLCON | *80CTL0451712B* | 31200 | 17.5 | 10.5 | 8.1 | 33400 | 24600 | 73.65% | 1.82
213778804 | 2.6 | Yes | TEMPSTAR | HRCU-A-CB (Split System: Heat Pump with Remote Outdoor Unit-Air-Source) | Centrally-Ducted | TVH837GKA** | EA*4X36L17A*+WALLCON | *96CTN0601714B* | 31200 | 16.5 | 10.5 | 8.1 | 33400 | 24600 | 73.65% | 1.84
213780794 | 2.6 | Yes | TEMPSTAR | HRCU-A-CB (Split System: Heat Pump with Remote Outdoor Unit-Air-Source) | Centrally-Ducted | TVH837GKA2* | EA*4X36L21A*+WALLCON | *97CMN0601714B* | 31200 | 18 | 10.5 | 8.1 | 33200 | 24600 | 74.1% | 1.84
213778884 | 2.6 | Yes | TEMPSTAR | HRCU-A-CB (Split System: Heat Pump with Remote Outdoor Unit-Air-Source) | Centrally-Ducted | TVH837GKA** | EA*4X36L21A*+WALLCON | *97CMN0601714B* | 31200 | 18 | 10.5 | 8.1 | 33200 | 24600 | 74.1% | 1.84
213780694 | 2.6 | Yes | TEMPSTAR | HRCU-A-CB (Split System: Heat Pump with Remote Outdoor Unit-Air-Source) | Centrally-Ducted | TVH837GKA2* | EA*4X36L17A*+WALLCON | *97CMN0601714B* | 31200 | 16.5 | 10.5 | 8.1 | 33400 | 24600 | 73.65% | 1.82
213778734 | 2.6 | Yes | TEMPSTAR | HRCU-A-CB (Split System: Heat Pump with Remote Outdoor Unit-Air-Source) | Centrally-Ducted | TVH837GKA** | EA*4X36L17A*+WALLCON | *80CTL0451712B* | 31200 | 16.5 | 10.5 | 8.1 | 33400 | 24600 | 73.65% | 1.82
213780714 | 2.6 | Yes | TEMPSTAR | HRCU-A-CB (Split System: Heat Pump with Remote Outdoor Unit-Air-Source) | Centrally-Ducted | TVH837GKA2* | EA*4X36L17A*+WALLCON | *96CTN0601714B* | 31200 | 16.5 | 10.5 | 8.1 | 33400 | 24600 | 73.65% | 1.84
213780734 | 2.6 | Yes | TEMPSTAR | HRCU-A-CB (Split System: Heat Pump with Remote Outdoor Unit-Air-Source) | Centrally-Ducted | TVH837GKA2* | EA*4X36L21A*+WALLCON | *80CTL0451712B* | 31200 | 17.5 | 10.5 | 8.1 | 33400 | 24600 | 73.65% | 1.82
211713134 | 2.6 | No | TEMPSTAR | HRCU-A-CB (Split System: Heat Pump with Remote Outdoor Unit-Air-Source) | Centrally-Ducted | DLCURAH30ABK | EA*4X43L21A* | *80ESU0401712A* | 31200 | 15.2 | 9 | 8.1 | 33400 | 26000 | 77.84% | 1.86
211713403 | 2.6 | No | TEMPSTAR | HRCU-A-CB (Split System: Heat Pump with Remote Outdoor Unit-Air-Source) | Centrally-Ducted | DLCURAH30ABK | EA*4X43L21A* | *80ESU0601716A | 31200 | 15.2 | 9 | 8.5 | 33400 | 26000 | 77.84% | 1.86
213145650 | 2.6 | No | TEMPSTAR | HRCU-A-CB (Split System: Heat Pump with Remote Outdoor Unit-Air-Source) | Centrally-Ducted | DLCURAH30ABK | PL36H175P159+AEFE4B* |  | 31200 | 15.2 | 9 | 8.5 | 33800 | 26400 | 78.11% | 1.86
213780644 | 2.6 | Yes | TEMPSTAR | HRCU-A-CB (Split System: Heat Pump with Remote Outdoor Unit-Air-Source) | Centrally-Ducted | TVH837GKA2* | EA*4X36L17A*+WALLCON | *80CTL0451712B* | 31200 | 16.5 | 10.5 | 8.1 | 33400 | 24600 | 73.65% | 1.82
214238832 | 2.6 | Yes | TEMPSTAR | HRCU-A-CB (Split System: Heat Pump with Remote Outdoor Unit-Air-Source) | Centrally-Ducted | TVH837GKA2* | EN(A,D,W)4X36L17**+WALLCON | *96CTN0801714B* | 31200 | 16.5 | 11 | 8.1 | 33400 | 24200 | 72.46% | 1.82
214239512 | 2.6 | Yes | TEMPSTAR | HRCU-A-CB (Split System: Heat Pump with Remote Outdoor Unit-Air-Source) | Centrally-Ducted | TVH837GKA** | EN(A,D,W)4X36L17**+WALLCON | *96CTN0801714B* | 31200 | 16.5 | 11 | 8.1 | 33400 | 24200 | 72.46% | 1.82
214239532 | 2.6 | Yes | TEMPSTAR | HRCU-A-CB (Split System: Heat Pump with Remote Outdoor Unit-Air-Source) | Centrally-Ducted | TVH837GKA** | EN(A,D)4X36L21**+WALLCON | *80CTL0701716B* | 31200 | 17 | 11 | 8.1 | 33200 | 24200 | 72.89% | 1.82
214239622 | 2.6 | Yes | TEMPSTAR | HRCU-A-CB (Split System: Heat Pump with Remote Outdoor Unit-Air-Source) | Centrally-Ducted | TVH837GKA** | EN(A,D)4X36L21**+WALLCON | *96CTN0801714B* | 31200 | 16.5 | 11 | 8.1 | 33400 | 24200 | 72.46% | 1.82
214238942 | 2.6 | Yes | TEMPSTAR | HRCU-A-CB (Split System: Heat Pump with Remote Outdoor Unit-Air-Source) | Centrally-Ducted | TVH837GKA2* | EN(A,D)4X36L21**+WALLCON | *96CTN0801714B* | 31200 | 16.5 | 11 | 8.1 | 33400 | 24200 | 72.46% | 1.82
214238852 | 2.6 | Yes | TEMPSTAR | HRCU-A-CB (Split System: Heat Pump with Remote Outdoor Unit-Air-Source) | Centrally-Ducted | TVH837GKA2* | EN(A,D)4X36L21**+WALLCON | *80CTL0701716B* | 31200 | 17 | 11 | 8.1 | 33200 | 24200 | 72.89% | 1.82
211627595 | 2.6 | No | YORK | HRCU-A-CB (Split System: Heat Pump with Remote Outdoor Unit-Air-Source) | Centrally-Ducted | HMH72B341 | CM36A36+TDR | TL9E080C16UH11 | 31200 | 17.4 | 9.3 | 8.3 | 25600 | 32200 | 125.8% | 2.8
211627569 | 2.6 | No | YORK | HRCU-A-CB (Split System: Heat Pump with Remote Outdoor Unit-Air-Source) | Centrally-Ducted | HMH72B341 | CM36A36+TDR | TL8E100C20UH11 | 31200 | 17.4 | 9.8 | 8.3 | 25200 | 31800 | 126.2% | 2.84
211628024 | 2.6 | No | YORK | HRCU-A-CB (Split System: Heat Pump with Remote Outdoor Unit-Air-Source) | Centrally-Ducted | HMH72B341 | CM36A36+TDR | TM9V100C20MP12 | 31200 | 17.4 | 9.3 | 8.3 | 25800 | 32600 | 126.4% | 2.86
211627556 | 2.6 | No | YORK | HRCU-A-CB (Split System: Heat Pump with Remote Outdoor Unit-Air-Source) | Centrally-Ducted | HMH72B341 | CM36A36+TDR | TL8E080C16UH11 | 31200 | 17.4 | 9.8 | 8.3 | 25400 | 32000 | 126% | 2.81
211755937 | 2.6 | No | YORK | HRCU-A-CB (Split System: Heat Pump with Remote Outdoor Unit-Air-Source) | Centrally-Ducted | HMH72B341 | C(A,C,D,E)48D24+TDR | YP9C060B12MP13 | 31200 | 17.3 | 9.2 | 8.1 | 34000 | 27800 | 81.76% | 2.49
211628483 | 2.6 | No | YORK | HRCU-A-CB (Split System: Heat Pump with Remote Outdoor Unit-Air-Source) | Centrally-Ducted | HMH72B341 | D(A,C,E)36A36+TDR | YP9C120D20MP13 | 31200 | 16.8 | 9.3 | 8.1 | 32400 | 27800 | 85.8% | 2.57
211628327 | 2.6 | No | YORK | HRCU-A-CB (Split System: Heat Pump with Remote Outdoor Unit-Air-Source) | Centrally-Ducted | HMH72B341 | D(A,C,E)36A36+TDR | TP9C120D20MP13 | 31200 | 16.8 | 9.3 | 8.1 | 32400 | 27800 | 85.8% | 2.57
211755883 | 2.6 | No | YORK | HRCU-A-CB (Split System: Heat Pump with Remote Outdoor Unit-Air-Source) | Centrally-Ducted | HMH72B341 | C(A,C,D,E)48D24+TDR | TMLE100B12MP11 | 31200 | 17.8 | 9.7 | 8.1 | 33800 | 27400 | 81.07% | 2.51
211755817 | 2.6 | No | YORK | HRCU-A-CB (Split System: Heat Pump with Remote Outdoor Unit-Air-Source) | Centrally-Ducted | HMH72B341 | C(A,C,D,E)48D24+TDR | TM9E060B12MP12 | 31200 | 17.3 | 9.2 | 8.1 | 34000 | 28000 | 82.35% | 2.46
211755835 | 2.6 | No | YORK | HRCU-A-CB (Split System: Heat Pump with Remote Outdoor Unit-Air-Source) | Centrally-Ducted | HMH72B341 | C(A,C,D,E)48D24+TDR | TM9V060B12MP12 | 31200 | 17.3 | 9.2 | 8.1 | 34000 | 27800 | 81.76% | 2.49
211755793 | 2.6 | No | YORK | HRCU-A-CB (Split System: Heat Pump with Remote Outdoor Unit-Air-Source) | Centrally-Ducted | HMH72B341 | C(A,C,D,E)48D24+TDR | TM8Y060A12MP11 | 31200 | 17.8 | 9.7 | 8.1 | 33400 | 27400 | 82.04% | 2.5
211755754 | 2.6 | No | YORK | HRCU-A-CB (Split System: Heat Pump with Remote Outdoor Unit-Air-Source) | Centrally-Ducted | HMH72B341 | C(A,C,D,E)48D24+TDR | TM8E040A12MP11 | 31200 | 17.8 | 9.7 | 8.1 | 33600 | 27200 | 80.95% | 2.5
211755901 | 2.6 | No | YORK | HRCU-A-CB (Split System: Heat Pump with Remote Outdoor Unit-Air-Source) | Centrally-Ducted | HMH72B341 | C(A,C,D,E)48D24+TDR | TP9C060B12MP13 | 31200 | 17.3 | 9.2 | 8.1 | 34000 | 27800 | 81.76% | 2.49
211628076 | 2.6 | No | YORK | HRCU-A-CB (Split System: Heat Pump with Remote Outdoor Unit-Air-Source) | Centrally-Ducted | HMH72B341 | CM36A36+TDR | TM9Y080C16MP11 | 31200 | 18.3 | 9.3 | 8.3 | 25600 | 32200 | 125.8% | 2.78
211755889 | 2.6 | No | YORK | HRCU-A-CB (Split System: Heat Pump with Remote Outdoor Unit-Air-Source) | Centrally-Ducted | HMH72B341 | C(A,C,D,E)48D24+TDR | TMLE120C16MP11 | 31200 | 17.8 | 9.7 | 8.1 | 33600 | 27200 | 80.95% | 2.55
211755736 | 2.6 | No | YORK | HRCU-A-CB (Split System: Heat Pump with Remote Outdoor Unit-Air-Source) | Centrally-Ducted | HMH72B341 | C(A,C,D,E)48D24+TDR | TL8E060A12UH11 | 31200 | 17.8 | 9.7 | 8.1 | 33800 | 27400 | 81.07% | 2.51
211755874 | 2.6 | No | YORK | HRCU-A-CB (Split System: Heat Pump with Remote Outdoor Unit-Air-Source) | Centrally-Ducted | HMH72B341 | C(A,C,D,E)48D24+TDR | TMLE060A12MP11 | 31200 | 17.8 | 9.7 | 8.1 | 33800 | 27400 | 81.07% | 2.51
211755907 | 2.6 | No | YORK | HRCU-A-CB (Split System: Heat Pump with Remote Outdoor Unit-Air-Source) | Centrally-Ducted | HMH72B341 | C(A,C,D,E)48D24+TDR | TP9C080C16MP13 | 31200 | 17.3 | 9.7 | 8.1 | 33800 | 27400 | 81.07% | 2.53
211755757 | 2.6 | No | YORK | HRCU-A-CB (Split System: Heat Pump with Remote Outdoor Unit-Air-Source) | Centrally-Ducted | HMH72B341 | C(A,C,D,E)48D24+TDR | TM8E060A12MP11 | 31200 | 17.8 | 9.7 | 8.1 | 33800 | 27400 | 81.07% | 2.51
211755823 | 2.6 | No | YORK | HRCU-A-CB (Split System: Heat Pump with Remote Outdoor Unit-Air-Source) | Centrally-Ducted | HMH72B341 | C(A,C,D,E)48D24+TDR | TM9E080C16MP12 | 31200 | 17.8 | 9.7 | 8.1 | 33600 | 27200 | 80.95% | 2.53
211755871 | 2.6 | No | YORK | HRCU-A-CB (Split System: Heat Pump with Remote Outdoor Unit-Air-Source) | Centrally-Ducted | HMH72B341 | C(A,C,D,E)48D24+TDR | TMLE040A12MP11 | 31200 | 17.8 | 9.7 | 8.1 | 33600 | 27200 | 80.95% | 2.5
211755943 | 2.6 | No | YORK | HRCU-A-CB (Split System: Heat Pump with Remote Outdoor Unit-Air-Source) | Centrally-Ducted | HMH72B341 | C(A,C,D,E)48D24+TDR | YP9C080C16MP13 | 31200 | 17.3 | 9.7 | 8.1 | 33800 | 27400 | 81.07% | 2.53
213367720 | 2.6 | No | YORK | HRCU-A-CB (Split System: Heat Pump with Remote Outdoor Unit-Air-Source) | Centrally-Ducted | HMH72B341 | C(A,C,D,E)36C24+TDR | YPLC060A12MP13 | 31200 | 17.5 | 9.4 | 8.1 | 33400 | 28400 | 85.03% | 2.72
213307339 | 2.6 | No | YORK | HRCU-A-CB (Split System: Heat Pump with Remote Outdoor Unit-Air-Source) | Centrally-Ducted | HMH72B341 | DM36A36+TDR | TL9E080C16UH11 | 31200 | 17.4 | 9.3 | 8.1 | 33600 | 28000 | 83.33% | 2.62
213307171 | 2.6 | No | YORK | HRCU-A-CB (Split System: Heat Pump with Remote Outdoor Unit-Air-Source) | Centrally-Ducted | HMH72B341 | DM36A34+TDR | TL9E080C16UH11 | 31200 | 17.4 | 9.3 | 8.1 | 33600 | 28000 | 83.33% | 2.62
213307204 | 2.6 | No | YORK | HRCU-A-CB (Split System: Heat Pump with Remote Outdoor Unit-Air-Source) | Centrally-Ducted | HMH72B341 | DM36A34+TDR | TM9V100C20MP12 | 31200 | 17.4 | 9.3 | 8.1 | 33600 | 28200 | 83.93% | 2.65
213307336 | 2.6 | No | YORK | HRCU-A-CB (Split System: Heat Pump with Remote Outdoor Unit-Air-Source) | Centrally-Ducted | HMH72B341 | DM36A36+TDR | TL8E080C16UH11 | 31200 | 17.4 | 9.8 | 8.1 | 33600 | 27600 | 82.14% | 2.62
213307208 | 2.6 | No | YORK | HRCU-A-CB (Split System: Heat Pump with Remote Outdoor Unit-Air-Source) | Centrally-Ducted | HMH72B341 | DM36A34+TDR | TM9Y080C16MP11 | 31200 | 18.3 | 9.3 | 8.1 | 33600 | 28000 | 83.33% | 2.6
213307376 | 2.6 | No | YORK | HRCU-A-CB (Split System: Heat Pump with Remote Outdoor Unit-Air-Source) | Centrally-Ducted | HMH72B341 | DM36A36+TDR | TM9Y080C16MP11 | 31200 | 18.3 | 9.3 | 8.1 | 33600 | 28000 | 83.33% | 2.6
213307168 | 2.6 | No | YORK | HRCU-A-CB (Split System: Heat Pump with Remote Outdoor Unit-Air-Source) | Centrally-Ducted | HMH72B341 | DM36A34+TDR | TL8E080C16UH11 | 31200 | 17.4 | 9.8 | 8.1 | 33600 | 27600 | 82.14% | 2.62
213307169 | 2.6 | No | YORK | HRCU-A-CB (Split System: Heat Pump with Remote Outdoor Unit-Air-Source) | Centrally-Ducted | HMH72B341 | DM36A34+TDR | TL8E100C20UH11 | 31200 | 17.4 | 9.8 | 8.3 | 33600 | 27200 | 80.95% | 2.62
213307337 | 2.6 | No | YORK | HRCU-A-CB (Split System: Heat Pump with Remote Outdoor Unit-Air-Source) | Centrally-Ducted | HMH72B341 | DM36A36+TDR | TL8E100C20UH11 | 31200 | 17.4 | 9.8 | 8.3 | 33600 | 27200 | 80.95% | 2.62
213307372 | 2.6 | No | YORK | HRCU-A-CB (Split System: Heat Pump with Remote Outdoor Unit-Air-Source) | Centrally-Ducted | HMH72B341 | DM36A36+TDR | TM9V100C20MP12 | 31200 | 17.4 | 9.3 | 8.1 | 33600 | 28200 | 83.93% | 2.65
213296071 | 2.6 | No | YORK | HRCU-A-CB (Split System: Heat Pump with Remote Outdoor Unit-Air-Source) | Centrally-Ducted | HMH72B341 | D(A,C,E)36A3G+TXV+TDR | TP9C120D20MP13 | 31200 | 16.8 | 9.3 | 8.1 | 32200 | 28000 | 86.96% | 2.51
213296049 | 2.6 | No | YORK | HRCU-A-CB (Split System: Heat Pump with Remote Outdoor Unit-Air-Source) | Centrally-Ducted | HMH72B341 | D(A,C,E)36A3G+TXV+TDR | TM9V120D20MP12 | 31200 | 16.8 | 9.3 | 8.5 | 32200 | 28000 | 86.96% | 2.79
213296055 | 2.6 | No | YORK | HRCU-A-CB (Split System: Heat Pump with Remote Outdoor Unit-Air-Source) | Centrally-Ducted | HMH72B341 | D(A,C,E)36A3G+TXV+TDR | TM9Y120D20MP11 | 31200 | 16.3 | 9.3 | 8.5 | 32400 | 28200 | 87.04% | 2.76
213296083 | 2.6 | No | YORK | HRCU-A-CB (Split System: Heat Pump with Remote Outdoor Unit-Air-Source) | Centrally-Ducted | HMH72B341 | D(A,C,E)36A3G+TXV+TDR | YP9C120D20MP13 | 31200 | 16.8 | 9.3 | 8.1 | 32200 | 28000 | 86.96% | 2.51
214092071 | 2.6 | No | YORK | HRCU-A-CB (Split System: Heat Pump with Remote Outdoor Unit-Air-Source) | Centrally-Ducted | HMH72B341 | D(A,C,E)36A34+TDR | TM9Y120D20MP11 | 31200 | 16.3 | 9.3 | 8.5 | 32400 | 28200 | 87.04% | 2.76
214092119 | 2.6 | No | YORK | HRCU-A-CB (Split System: Heat Pump with Remote Outdoor Unit-Air-Source) | Centrally-Ducted | HMH72B341 | D(A,C,E)36A34+TDR | TP9C120D20MP13 | 31200 | 16.8 | 9.3 | 8.5 | 32200 | 28000 | 86.96% | 2.79
214092053 | 2.6 | No | YORK | HRCU-A-CB (Split System: Heat Pump with Remote Outdoor Unit-Air-Source) | Centrally-Ducted | HMH72B341 | D(A,C,E)36A34+TDR | TM9V120D20MP12 | 31200 | 16.8 | 9.3 | 8.5 | 32200 | 28000 | 86.96% | 2.79
214092201 | 2.6 | No | YORK | HRCU-A-CB (Split System: Heat Pump with Remote Outdoor Unit-Air-Source) | Centrally-Ducted | HMH72B341 | D(A,C,E)36A34+TDR | YP9C120D20MP13 | 31200 | 16.8 | 9.3 | 8.5 | 32200 | 28000 | 86.96% | 2.79
213063301 | 2.62 | Yes | ACIQ | HRCU-A-CB (Split System: Heat Pump with Remote Outdoor Unit-Air-Source) | Centrally-Ducted | HVH837GKA2* | EA*4X36L21A*+WALLCON | *96CTN0801714A* | 31400 | 17 | 11 | 8.1 | 33400 | 24400 | 73.05% | 1.84
213063302 | 2.62 | Yes | ACIQ | HRCU-A-CB (Split System: Heat Pump with Remote Outdoor Unit-Air-Source) | Centrally-Ducted | HVH837GKA2* | EA*4X36L21A*+WALLCON | *97CMN0801714A* | 31400 | 17 | 11 | 8.1 | 33400 | 24600 | 73.65% | 1.84
213062455 | 2.62 | Yes | ACIQ | HRCU-A-CB (Split System: Heat Pump with Remote Outdoor Unit-Air-Source) | Centrally-Ducted | HVH837GKA** | EA*4X36L21A*+WALLCON | *80CTL0701716A* | 31400 | 17 | 11 | 8.1 | 33400 | 24400 | 73.05% | 1.84
213062778 | 2.62 | Yes | ACIQ | HRCU-A-CB (Split System: Heat Pump with Remote Outdoor Unit-Air-Source) | Centrally-Ducted | HVH837GKA** | EA*4X36L17A*+WALLCON | *80CSU0401712A* | 31400 | 17 | 11 | 8.1 | 33200 | 24400 | 73.49% | 1.86
213063306 | 2.62 | Yes | ACIQ | HRCU-A-CB (Split System: Heat Pump with Remote Outdoor Unit-Air-Source) | Centrally-Ducted | HVH837GKA2* | EA*4X36L21A*+WALLCON | *97CMN0602120A* | 31400 | 17 | 11 | 8.1 | 33600 | 24600 | 73.21% | 1.84
213063297 | 2.62 | Yes | ACIQ | HRCU-A-CB (Split System: Heat Pump with Remote Outdoor Unit-Air-Source) | Centrally-Ducted | HVH837GKA2* | EA*4X36L17A*+WALLCON | *80CTL0701412A* | 31400 | 17.5 | 11 | 8.1 | 33400 | 24400 | 73.05% | 1.84
213062452 | 2.62 | Yes | ACIQ | HRCU-A-CB (Split System: Heat Pump with Remote Outdoor Unit-Air-Source) | Centrally-Ducted | HVH837GKA** | EA*4X36L17A*+WALLCON | *80CTL0701716A* | 31400 | 17 | 11 | 8.1 | 33400 | 24400 | 73.05% | 1.84
213063299 | 2.62 | Yes | ACIQ | HRCU-A-CB (Split System: Heat Pump with Remote Outdoor Unit-Air-Source) | Centrally-Ducted | HVH837GKA2* | EA*4X36L21A*+WALLCON | *80CTL0701716A* | 31400 | 17 | 11 | 8.1 | 33400 | 24400 | 73.05% | 1.84
213062453 | 2.62 | Yes | ACIQ | HRCU-A-CB (Split System: Heat Pump with Remote Outdoor Unit-Air-Source) | Centrally-Ducted | HVH837GKA** | EA*4X36L17A*+WALLCON | *80CTL0701412A* | 31400 | 17.5 | 11 | 8.1 | 33400 | 24400 | 73.05% | 1.84
213063370 | 2.62 | Yes | ACIQ | HRCU-A-CB (Split System: Heat Pump with Remote Outdoor Unit-Air-Source) | Centrally-Ducted | HVH837GKA2* | EA*4X36L17A*+WALLCON | *80CSU0401712A* | 31400 | 17 | 11 | 8.1 | 33200 | 24400 | 73.49% | 1.86
213062462 | 2.62 | Yes | ACIQ | HRCU-A-CB (Split System: Heat Pump with Remote Outdoor Unit-Air-Source) | Centrally-Ducted | HVH837GKA** | EA*4X36L21A*+WALLCON | *97CMN0602120A* | 31400 | 17 | 11 | 8.1 | 33600 | 24600 | 73.21% | 1.84
213067150 | 2.62 | Yes | ACIQ | HRCU-A-CB (Split System: Heat Pump with Remote Outdoor Unit-Air-Source) | Centrally-Ducted | HVH837GKA2* | EA*4X36L17A*+WALLCON | *80CSU0601716A* | 31400 | 17 | 11 | 8.1 | 33400 | 24400 | 73.05% | 1.84
213067683 | 2.62 | Yes | ACIQ | HRCU-A-CB (Split System: Heat Pump with Remote Outdoor Unit-Air-Source) | Centrally-Ducted | HVH837GKA** | EA*4X36L21A*+WALLCON | *80CSU1002120A* | 31400 | 17 | 11 | 8.1 | 33200 | 24200 | 72.89% | 1.86
213067155 | 2.62 | Yes | ACIQ | HRCU-A-CB (Split System: Heat Pump with Remote Outdoor Unit-Air-Source) | Centrally-Ducted | HVH837GKA2* | EA*4X36L21A*+WALLCON | *80CSU1002120A* | 31400 | 17 | 11 | 8.1 | 33200 | 24200 | 72.89% | 1.86
213067680 | 2.62 | Yes | ACIQ | HRCU-A-CB (Split System: Heat Pump with Remote Outdoor Unit-Air-Source) | Centrally-Ducted | HVH837GKA** | EA*4X36L17A*+WALLCON | *80CSU0601716A* | 31400 | 17 | 11 | 8.1 | 33400 | 24400 | 73.05% | 1.84
213063296 | 2.62 | Yes | ACIQ | HRCU-A-CB (Split System: Heat Pump with Remote Outdoor Unit-Air-Source) | Centrally-Ducted | HVH837GKA2* | EA*4X36L17A*+WALLCON | *80CTL0701716A* | 31400 | 17 | 11 | 8.1 | 33400 | 24400 | 73.05% | 1.84
204298788 | 2.62 | Yes | AIRQUEST | HRCU-A-CB (Split System: Heat Pump with Remote Outdoor Unit-Air-Source) | Centrally-Ducted | HVH837GKA** | EA*4X36L21A*+WALLCON | *97CMN0602120A* | 31400 | 17 | 11 | 8.1 | 33600 | 24600 | 73.21% | 1.84
204298658 | 2.62 | Yes | AIRQUEST | HRCU-A-CB (Split System: Heat Pump with Remote Outdoor Unit-Air-Source) | Centrally-Ducted | HVH837GKA** | EA*4X36L21A*+WALLCON | *80CTL0701716A* | 31400 | 17 | 11 | 8.1 | 33400 | 24400 | 73.05% | 1.84
204298628 | 2.62 | Yes | AIRQUEST | HRCU-A-CB (Split System: Heat Pump with Remote Outdoor Unit-Air-Source) | Centrally-Ducted | HVH837GKA** | EA*4X36L17A*+WALLCON | *80CTL0701412A* | 31400 | 17.5 | 11 | 8.1 | 33400 | 24400 | 73.05% | 1.84
204298578 | 2.62 | Yes | AIRQUEST | HRCU-A-CB (Split System: Heat Pump with Remote Outdoor Unit-Air-Source) | Centrally-Ducted | HVH837GKA** | EA*4X36L17A*+WALLCON | *80CTL0701716A* | 31400 | 17 | 11 | 8.1 | 33400 | 24400 | 73.05% | 1.84
206135645 | 2.62 | Yes | AIRQUEST | HRCU-A-CB (Split System: Heat Pump with Remote Outdoor Unit-Air-Source) | Centrally-Ducted | HVH837GKA** | EA*4X36L17A*+WALLCON | *80CSU0401712A* | 31400 | 17 | 11 | 8.1 | 33200 | 24400 | 73.49% | 1.86
206770976 | 2.62 | Yes | AIRQUEST | HRCU-A-CB (Split System: Heat Pump with Remote Outdoor Unit-Air-Source) | Centrally-Ducted | HVH837GKA2* | EA*4X36L17A*+WALLCON | *80CTL0701716A* | 31400 | 17 | 11 | 8.1 | 33400 | 24400 | 73.05% | 1.84
206771084 | 2.62 | Yes | AIRQUEST | HRCU-A-CB (Split System: Heat Pump with Remote Outdoor Unit-Air-Source) | Centrally-Ducted | HVH837GKA2* | EA*4X36L21A*+WALLCON | *96CTN0801714A* | 31400 | 17 | 11 | 8.1 | 33400 | 24400 | 73.05% | 1.84
206773029 | 2.62 | Yes | AIRQUEST | HRCU-A-CB (Split System: Heat Pump with Remote Outdoor Unit-Air-Source) | Centrally-Ducted | HVH837GKA2* | EA*4X36L17A*+WALLCON | *80CSU0401712A* | 31400 | 17 | 11 | 8.1 | 33200 | 24400 | 73.49% | 1.86
206771048 | 2.62 | Yes | AIRQUEST | HRCU-A-CB (Split System: Heat Pump with Remote Outdoor Unit-Air-Source) | Centrally-Ducted | HVH837GKA2* | EA*4X36L21A*+WALLCON | *80CTL0701716A* | 31400 | 17 | 11 | 8.1 | 33400 | 24400 | 73.05% | 1.84
206771021 | 2.62 | Yes | AIRQUEST | HRCU-A-CB (Split System: Heat Pump with Remote Outdoor Unit-Air-Source) | Centrally-Ducted | HVH837GKA2* | EA*4X36L17A*+WALLCON | *80CTL0701412A* | 31400 | 17.5 | 11 | 8.1 | 33400 | 24400 | 73.05% | 1.84
206771102 | 2.62 | Yes | AIRQUEST | HRCU-A-CB (Split System: Heat Pump with Remote Outdoor Unit-Air-Source) | Centrally-Ducted | HVH837GKA2* | EA*4X36L21A*+WALLCON | *97CMN0801714A* | 31400 | 17 | 11 | 8.1 | 33400 | 24600 | 73.65% | 1.84
206771165 | 2.62 | Yes | AIRQUEST | HRCU-A-CB (Split System: Heat Pump with Remote Outdoor Unit-Air-Source) | Centrally-Ducted | HVH837GKA2* | EA*4X36L21A*+WALLCON | *97CMN0602120A* | 31400 | 17 | 11 | 8.1 | 33600 | 24600 | 73.21% | 1.84
210599040 | 2.62 | Yes | AIRQUEST | HRCU-A-CB (Split System: Heat Pump with Remote Outdoor Unit-Air-Source) | Centrally-Ducted | HVH837GKA** | EA*4X36L17A*+WALLCON | *80CSU0601716A* | 31400 | 17 | 11 | 8.1 | 33400 | 24400 | 73.05% | 1.84
210599055 | 2.62 | Yes | AIRQUEST | HRCU-A-CB (Split System: Heat Pump with Remote Outdoor Unit-Air-Source) | Centrally-Ducted | HVH837GKA** | EA*4X36L21A*+WALLCON | *80CSU1002120A* | 31400 | 17 | 11 | 8.1 | 33200 | 24200 | 72.89% | 1.86
210470044 | 2.62 | Yes | AIRQUEST | HRCU-A-CB (Split System: Heat Pump with Remote Outdoor Unit-Air-Source) | Centrally-Ducted | HVH837GKA2* | EA*4X36L17A*+WALLCON | *80CSU0601716A* | 31400 | 17 | 11 | 8.1 | 33400 | 24400 | 73.05% | 1.84
210470102 | 2.62 | Yes | AIRQUEST | HRCU-A-CB (Split System: Heat Pump with Remote Outdoor Unit-Air-Source) | Centrally-Ducted | HVH837GKA2* | EA*4X36L21A*+WALLCON | *80CSU1002120A* | 31400 | 17 | 11 | 8.1 | 33200 | 24200 | 72.89% | 1.86
213778768 | 2.62 | Yes | AIRQUEST | HRCU-A-CB (Split System: Heat Pump with Remote Outdoor Unit-Air-Source) | Centrally-Ducted | HVH837GKA** | EA*4X36L17A*+WALLCON | *95CSU0601716B* | 31400 | 17 | 10.5 | 8.1 | 33200 | 24400 | 73.49% | 1.84
213778868 | 2.62 | Yes | AIRQUEST | HRCU-A-CB (Split System: Heat Pump with Remote Outdoor Unit-Air-Source) | Centrally-Ducted | HVH837GKA** | EA*4X36L21A*+WALLCON | *95CSU0601716B* | 31400 | 17 | 10.5 | 8.1 | 33200 | 24400 | 73.49% | 1.84
213778738 | 2.62 | Yes | AIRQUEST | HRCU-A-CB (Split System: Heat Pump with Remote Outdoor Unit-Air-Source) | Centrally-Ducted | HVH837GKA** | EA*4X36L17A*+WALLCON | *80CTL0701412B* | 31400 | 17 | 10.5 | 8.1 | 33400 | 24400 | 73.05% | 1.84
213778788 | 2.62 | Yes | AIRQUEST | HRCU-A-CB (Split System: Heat Pump with Remote Outdoor Unit-Air-Source) | Centrally-Ducted | HVH837GKA** | EA*4X36L17A*+WALLCON | *97CMN0801714B* | 31400 | 17 | 10.5 | 8.1 | 33200 | 24600 | 74.1% | 1.84
213778828 | 2.62 | Yes | AIRQUEST | HRCU-A-CB (Split System: Heat Pump with Remote Outdoor Unit-Air-Source) | Centrally-Ducted | HVH837GKA** | EA*4X36L21A*+WALLCON | *80CTL0701716B* | 31400 | 17 | 10.5 | 8.1 | 33000 | 24400 | 73.94% | 1.84
213778808 | 2.62 | Yes | AIRQUEST | HRCU-A-CB (Split System: Heat Pump with Remote Outdoor Unit-Air-Source) | Centrally-Ducted | HVH837GKA** | EA*4X36L17A*+WALLCON | *96CTN0801714B* | 31400 | 17 | 10.5 | 8.1 | 33200 | 24400 | 73.49% | 1.84
213778908 | 2.62 | Yes | AIRQUEST | HRCU-A-CB (Split System: Heat Pump with Remote Outdoor Unit-Air-Source) | Centrally-Ducted | HVH837GKA** | EA*4X36L21A*+WALLCON | *96CTN0601714B* | 31400 | 17 | 10.5 | 8.1 | 33200 | 24400 | 73.49% | 1.84
213780778 | 2.62 | Yes | AIRQUEST | HRCU-A-CB (Split System: Heat Pump with Remote Outdoor Unit-Air-Source) | Centrally-Ducted | HVH837GKA2* | EA*4X36L21A*+WALLCON | *95CSU0601716B* | 31400 | 17 | 10.5 | 8.1 | 33200 | 24400 | 73.49% | 1.84
213780718 | 2.62 | Yes | AIRQUEST | HRCU-A-CB (Split System: Heat Pump with Remote Outdoor Unit-Air-Source) | Centrally-Ducted | HVH837GKA2* | EA*4X36L17A*+WALLCON | *96CTN0801714B* | 31400 | 17 | 10.5 | 8.1 | 33200 | 24400 | 73.49% | 1.84
213778748 | 2.62 | Yes | AIRQUEST | HRCU-A-CB (Split System: Heat Pump with Remote Outdoor Unit-Air-Source) | Centrally-Ducted | HVH837GKA** | EA*4X36L17A*+WALLCON | *80CTL0701716B* | 31400 | 17 | 10.5 | 8.1 | 33400 | 24400 | 73.05% | 1.84
213780818 | 2.62 | Yes | AIRQUEST | HRCU-A-CB (Split System: Heat Pump with Remote Outdoor Unit-Air-Source) | Centrally-Ducted | HVH837GKA2* | EA*4X36L21A*+WALLCON | *96CTN0601714B* | 31400 | 17 | 10.5 | 8.1 | 33200 | 24400 | 73.49% | 1.84
213780698 | 2.62 | Yes | AIRQUEST | HRCU-A-CB (Split System: Heat Pump with Remote Outdoor Unit-Air-Source) | Centrally-Ducted | HVH837GKA2* | EA*4X36L17A*+WALLCON | *97CMN0801714B* | 31400 | 17 | 10.5 | 8.1 | 33200 | 24600 | 74.1% | 1.84
213780648 | 2.62 | Yes | AIRQUEST | HRCU-A-CB (Split System: Heat Pump with Remote Outdoor Unit-Air-Source) | Centrally-Ducted | HVH837GKA2* | EA*4X36L17A*+WALLCON | *80CTL0701412B* | 31400 | 17 | 10.5 | 8.1 | 33400 | 24400 | 73.05% | 1.84
213780658 | 2.62 | Yes | AIRQUEST | HRCU-A-CB (Split System: Heat Pump with Remote Outdoor Unit-Air-Source) | Centrally-Ducted | HVH837GKA2* | EA*4X36L17A*+WALLCON | *80CTL0701716B* | 31400 | 17 | 10.5 | 8.1 | 33400 | 24400 | 73.05% | 1.84
213780738 | 2.62 | Yes | AIRQUEST | HRCU-A-CB (Split System: Heat Pump with Remote Outdoor Unit-Air-Source) | Centrally-Ducted | HVH837GKA2* | EA*4X36L21A*+WALLCON | *80CTL0701716B* | 31400 | 17 | 10.5 | 8.1 | 33000 | 24400 | 73.94% | 1.84
213780798 | 2.62 | Yes | AIRQUEST | HRCU-A-CB (Split System: Heat Pump with Remote Outdoor Unit-Air-Source) | Centrally-Ducted | HVH837GKA2* | EA*4X36L21A*+WALLCON | *97CMN0801714B* | 31400 | 17 | 10.5 | 8.1 | 33400 | 24400 | 73.05% | 1.84
214573361 | 2.62 | Yes | AIRQUEST | HRCU-A-CB (Split System: Heat Pump with Remote Outdoor Unit-Air-Source) | Centrally-Ducted | HVH837GKA** | EN(A,D)4X36L21**+WALLCON | *96CTN0802120B* | 31400 | 17 | 11 | 8.1 | 33000 | 24000 | 72.73% | 1.84
214572471 | 2.62 | Yes | AIRQUEST | HRCU-A-CB (Split System: Heat Pump with Remote Outdoor Unit-Air-Source) | Centrally-Ducted | HVH837GKA** | EA*4X36L21A*+WALLCON | *80CTL0702120B* | 31400 | 17 | 11 | 8.1 | 33000 | 24200 | 73.33% | 1.86
214573311 | 2.62 | Yes | AIRQUEST | HRCU-A-CB (Split System: Heat Pump with Remote Outdoor Unit-Air-Source) | Centrally-Ducted | HVH837GKA** | EN(A,D)4X36L21**+WALLCON | *80CTL0702120B* | 31400 | 17 | 11 | 8.1 | 33200 | 24200 | 72.89% | 1.82
214572501 | 2.62 | Yes | AIRQUEST | HRCU-A-CB (Split System: Heat Pump with Remote Outdoor Unit-Air-Source) | Centrally-Ducted | HVH837GKA** | EA*4X36L21A*+WALLCON | *97CMN0602120B* | 31400 | 17 | 10.5 | 8.1 | 33200 | 24400 | 73.49% | 1.84
214572481 | 2.62 | Yes | AIRQUEST | HRCU-A-CB (Split System: Heat Pump with Remote Outdoor Unit-Air-Source) | Centrally-Ducted | HVH837GKA** | EA*4X36L21A*+WALLCON | *95CSU0802120B* | 31400 | 17 | 11 | 8.1 | 33000 | 24200 | 73.33% | 1.86
214573621 | 2.62 | Yes | AIRQUEST | HRCU-A-CB (Split System: Heat Pump with Remote Outdoor Unit-Air-Source) | Centrally-Ducted | HVH837GKA2* | EA*4X36L21A*+WALLCON | *95CSU0802120B* | 31400 | 17 | 11 | 8.1 | 33000 | 24200 | 73.33% | 1.86
214573351 | 2.62 | Yes | AIRQUEST | HRCU-A-CB (Split System: Heat Pump with Remote Outdoor Unit-Air-Source) | Centrally-Ducted | HVH837GKA** | EN(A,D)4X36L21**+WALLCON | *97CMN0802120B* | 31400 | 17 | 11 | 8.1 | 33200 | 24200 | 72.89% | 1.82
214573331 | 2.62 | Yes | AIRQUEST | HRCU-A-CB (Split System: Heat Pump with Remote Outdoor Unit-Air-Source) | Centrally-Ducted | HVH837GKA** | EN(A,D)4X36L21**+WALLCON | *95CSU1002122B* | 31400 | 17 | 11 | 8.1 | 33000 | 24000 | 72.73% | 1.84
214574451 | 2.62 | Yes | AIRQUEST | HRCU-A-CB (Split System: Heat Pump with Remote Outdoor Unit-Air-Source) | Centrally-Ducted | HVH837GKA2* | EN(A,D)4X36L21**+WALLCON | *80CTL0702120B* | 31400 | 17 | 11 | 8.1 | 33200 | 24200 | 72.89% | 1.82
214574491 | 2.62 | Yes | AIRQUEST | HRCU-A-CB (Split System: Heat Pump with Remote Outdoor Unit-Air-Source) | Centrally-Ducted | HVH837GKA2* | EN(A,D)4X36L21**+WALLCON | *97CMN0802120B* | 31400 | 17 | 11 | 8.1 | 33200 | 24200 | 72.89% | 1.82
214573611 | 2.62 | Yes | AIRQUEST | HRCU-A-CB (Split System: Heat Pump with Remote Outdoor Unit-Air-Source) | Centrally-Ducted | HVH837GKA2* | EA*4X36L21A*+WALLCON | *80CTL0702120B* | 31400 | 17 | 11 | 8.1 | 33000 | 24200 | 73.33% | 1.86
214573641 | 2.62 | Yes | AIRQUEST | HRCU-A-CB (Split System: Heat Pump with Remote Outdoor Unit-Air-Source) | Centrally-Ducted | HVH837GKA2* | EA*4X36L21A*+WALLCON | *97CMN0602120B* | 31400 | 17 | 10.5 | 8.1 | 33200 | 24400 | 73.49% | 1.84
214574461 | 2.62 | Yes | AIRQUEST | HRCU-A-CB (Split System: Heat Pump with Remote Outdoor Unit-Air-Source) | Centrally-Ducted | HVH837GKA2* | EN(A,D)4X36L21**+WALLCON | *95CSU0802120B* | 31400 | 16.5 | 11 | 8.1 | 33200 | 24200 | 72.89% | 1.82
214573321 | 2.62 | Yes | AIRQUEST | HRCU-A-CB (Split System: Heat Pump with Remote Outdoor Unit-Air-Source) | Centrally-Ducted | HVH837GKA** | EN(A,D)4X36L21**+WALLCON | *95CSU0802120B* | 31400 | 16.5 | 11 | 8.1 | 33200 | 24200 | 72.89% | 1.82
214574471 | 2.62 | Yes | AIRQUEST | HRCU-A-CB (Split System: Heat Pump with Remote Outdoor Unit-Air-Source) | Centrally-Ducted | HVH837GKA2* | EN(A,D)4X36L21**+WALLCON | *95CSU1002122B* | 31400 | 17 | 11 | 8.1 | 33000 | 24000 | 72.73% | 1.84
213780678 | 2.62 | Yes | AIRQUEST | HRCU-A-CB (Split System: Heat Pump with Remote Outdoor Unit-Air-Source) | Centrally-Ducted | HVH837GKA2* | EA*4X36L17A*+WALLCON | *95CSU0601716B* | 31400 | 17 | 10.5 | 8.1 | 33200 | 24400 | 73.49% | 1.84
213780828 | 2.62 | Yes | AIRQUEST | HRCU-A-CB (Split System: Heat Pump with Remote Outdoor Unit-Air-Source) | Centrally-Ducted | HVH837GKA2* | EA*4X36L21A*+WALLCON | *96CTN0801714B* | 31400 | 17 | 10.5 | 8.1 | 33400 | 24400 | 73.05% | 1.84
214574501 | 2.62 | Yes | AIRQUEST | HRCU-A-CB (Split System: Heat Pump with Remote Outdoor Unit-Air-Source) | Centrally-Ducted | HVH837GKA2* | EN(A,D)4X36L21**+WALLCON | *96CTN0802120B* | 31400 | 17 | 11 | 8.1 | 33000 | 24000 | 72.73% | 1.84
214238856 | 2.62 | Yes | AIRQUEST | HRCU-A-CB (Split System: Heat Pump with Remote Outdoor Unit-Air-Source) | Centrally-Ducted | HVH837GKA2* | EN(A,D)4X36L21**+WALLCON | *80CTL0901716B* | 31400 | 17 | 11 | 8.1 | 33200 | 24200 | 72.89% | 1.82
214238876 | 2.62 | Yes | AIRQUEST | HRCU-A-CB (Split System: Heat Pump with Remote Outdoor Unit-Air-Source) | Centrally-Ducted | HVH837GKA2* | EN(A,D)4X36L21**+WALLCON | *80CTL1102120B* | 31400 | 17 | 11 | 8.1 | 33000 | 24000 | 72.73% | 1.84
214239546 | 2.62 | Yes | AIRQUEST | HRCU-A-CB (Split System: Heat Pump with Remote Outdoor Unit-Air-Source) | Centrally-Ducted | HVH837GKA** | EN(A,D)4X36L21**+WALLCON | *80CTL0902120B* | 31400 | 17 | 11 | 8.1 | 33000 | 24000 | 72.73% | 1.84
214238946 | 2.62 | Yes | AIRQUEST | HRCU-A-CB (Split System: Heat Pump with Remote Outdoor Unit-Air-Source) | Centrally-Ducted | HVH837GKA2* | EN(A,D)4X36L21**+WALLCON | *96CTN1002122B* | 31400 | 17 | 11 | 8.1 | 33000 | 24000 | 72.73% | 1.84
214239596 | 2.62 | Yes | AIRQUEST | HRCU-A-CB (Split System: Heat Pump with Remote Outdoor Unit-Air-Source) | Centrally-Ducted | HVH837GKA** | EN(A,D)4X36L21**+WALLCON | *97CMN1002122B* | 31400 | 17 | 11 | 8.1 | 33000 | 24000 | 72.73% | 1.84
214239626 | 2.62 | Yes | AIRQUEST | HRCU-A-CB (Split System: Heat Pump with Remote Outdoor Unit-Air-Source) | Centrally-Ducted | HVH837GKA** | EN(A,D)4X36L21**+WALLCON | *96CTN1002122B* | 31400 | 17 | 11 | 8.1 | 33000 | 24000 | 72.73% | 1.84
214238916 | 2.62 | Yes | AIRQUEST | HRCU-A-CB (Split System: Heat Pump with Remote Outdoor Unit-Air-Source) | Centrally-Ducted | HVH837GKA2* | EN(A,D)4X36L21**+WALLCON | *97CMN1002122B* | 31400 | 17 | 11 | 8.1 | 33000 | 24000 | 72.73% | 1.84
214239536 | 2.62 | Yes | AIRQUEST | HRCU-A-CB (Split System: Heat Pump with Remote Outdoor Unit-Air-Source) | Centrally-Ducted | HVH837GKA** | EN(A,D)4X36L21**+WALLCON | *80CTL0901716B* | 31400 | 17 | 11 | 8.1 | 33200 | 24200 | 72.89% | 1.82
214239556 | 2.62 | Yes | AIRQUEST | HRCU-A-CB (Split System: Heat Pump with Remote Outdoor Unit-Air-Source) | Centrally-Ducted | HVH837GKA** | EN(A,D)4X36L21**+WALLCON | *80CTL1102120B* | 31400 | 17 | 11 | 8.1 | 33000 | 24000 | 72.73% | 1.84
214238866 | 2.62 | Yes | AIRQUEST | HRCU-A-CB (Split System: Heat Pump with Remote Outdoor Unit-Air-Source) | Centrally-Ducted | HVH837GKA2* | EN(A,D)4X36L21**+WALLCON | *80CTL0902120B* | 31400 | 17 | 11 | 8.1 | 33000 | 24000 | 72.73% | 1.84
204298659 | 2.62 | Yes | ARCOAIRE | HRCU-A-CB (Split System: Heat Pump with Remote Outdoor Unit-Air-Source) | Centrally-Ducted | HVH837GKA** | EA*4X36L21A*+WALLCON | *80CTL0701716A* | 31400 | 17 | 11 | 8.1 | 33400 | 24400 | 73.05% | 1.84
204298629 | 2.62 | Yes | ARCOAIRE | HRCU-A-CB (Split System: Heat Pump with Remote Outdoor Unit-Air-Source) | Centrally-Ducted | HVH837GKA** | EA*4X36L17A*+WALLCON | *80CTL0701412A* | 31400 | 17.5 | 11 | 8.1 | 33400 | 24400 | 73.05% | 1.84
204298579 | 2.62 | Yes | ARCOAIRE | HRCU-A-CB (Split System: Heat Pump with Remote Outdoor Unit-Air-Source) | Centrally-Ducted | HVH837GKA** | EA*4X36L17A*+WALLCON | *80CTL0701716A* | 31400 | 17 | 11 | 8.1 | 33400 | 24400 | 73.05% | 1.84
204298789 | 2.62 | Yes | ARCOAIRE | HRCU-A-CB (Split System: Heat Pump with Remote Outdoor Unit-Air-Source) | Centrally-Ducted | HVH837GKA** | EA*4X36L21A*+WALLCON | *97CMN0602120A* | 31400 | 17 | 11 | 8.1 | 33600 | 24600 | 73.21% | 1.84
206135646 | 2.62 | Yes | ARCOAIRE | HRCU-A-CB (Split System: Heat Pump with Remote Outdoor Unit-Air-Source) | Centrally-Ducted | HVH837GKA** | EA*4X36L17A*+WALLCON | *80CSU0401712A* | 31400 | 17 | 11 | 8.1 | 33200 | 24400 | 73.49% | 1.86
206771103 | 2.62 | Yes | ARCOAIRE | HRCU-A-CB (Split System: Heat Pump with Remote Outdoor Unit-Air-Source) | Centrally-Ducted | HVH837GKA2* | EA*4X36L21A*+WALLCON | *97CMN0801714A* | 31400 | 17 | 11 | 8.1 | 33400 | 24600 | 73.65% | 1.84
206770977 | 2.62 | Yes | ARCOAIRE | HRCU-A-CB (Split System: Heat Pump with Remote Outdoor Unit-Air-Source) | Centrally-Ducted | HVH837GKA2* | EA*4X36L17A*+WALLCON | *80CTL0701716A* | 31400 | 17 | 11 | 8.1 | 33400 | 24400 | 73.05% | 1.84
206771022 | 2.62 | Yes | ARCOAIRE | HRCU-A-CB (Split System: Heat Pump with Remote Outdoor Unit-Air-Source) | Centrally-Ducted | HVH837GKA2* | EA*4X36L17A*+WALLCON | *80CTL0701412A* | 31400 | 17.5 | 11 | 8.1 | 33400 | 24400 | 73.05% | 1.84
206771166 | 2.62 | Yes | ARCOAIRE | HRCU-A-CB (Split System: Heat Pump with Remote Outdoor Unit-Air-Source) | Centrally-Ducted | HVH837GKA2* | EA*4X36L21A*+WALLCON | *97CMN0602120A* | 31400 | 17 | 11 | 8.1 | 33600 | 24600 | 73.21% | 1.84
206773030 | 2.62 | Yes | ARCOAIRE | HRCU-A-CB (Split System: Heat Pump with Remote Outdoor Unit-Air-Source) | Centrally-Ducted | HVH837GKA2* | EA*4X36L17A*+WALLCON | *80CSU0401712A* | 31400 | 17 | 11 | 8.1 | 33200 | 24400 | 73.49% | 1.86
206771085 | 2.62 | Yes | ARCOAIRE | HRCU-A-CB (Split System: Heat Pump with Remote Outdoor Unit-Air-Source) | Centrally-Ducted | HVH837GKA2* | EA*4X36L21A*+WALLCON | *96CTN0801714A* | 31400 | 17 | 11 | 8.1 | 33400 | 24400 | 73.05% | 1.84
206771049 | 2.62 | Yes | ARCOAIRE | HRCU-A-CB (Split System: Heat Pump with Remote Outdoor Unit-Air-Source) | Centrally-Ducted | HVH837GKA2* | EA*4X36L21A*+WALLCON | *80CTL0701716A* | 31400 | 17 | 11 | 8.1 | 33400 | 24400 | 73.05% | 1.84
210599041 | 2.62 | Yes | ARCOAIRE | HRCU-A-CB (Split System: Heat Pump with Remote Outdoor Unit-Air-Source) | Centrally-Ducted | HVH837GKA** | EA*4X36L17A*+WALLCON | *80CSU0601716A* | 31400 | 17 | 11 | 8.1 | 33400 | 24400 | 73.05% | 1.84
210599056 | 2.62 | Yes | ARCOAIRE | HRCU-A-CB (Split System: Heat Pump with Remote Outdoor Unit-Air-Source) | Centrally-Ducted | HVH837GKA** | EA*4X36L21A*+WALLCON | *80CSU1002120A* | 31400 | 17 | 11 | 8.1 | 33200 | 24200 | 72.89% | 1.86
210470045 | 2.62 | Yes | ARCOAIRE | HRCU-A-CB (Split System: Heat Pump with Remote Outdoor Unit-Air-Source) | Centrally-Ducted | HVH837GKA2* | EA*4X36L17A*+WALLCON | *80CSU0601716A* | 31400 | 17 | 11 | 8.1 | 33400 | 24400 | 73.05% | 1.84
210470103 | 2.62 | Yes | ARCOAIRE | HRCU-A-CB (Split System: Heat Pump with Remote Outdoor Unit-Air-Source) | Centrally-Ducted | HVH837GKA2* | EA*4X36L21A*+WALLCON | *80CSU1002120A* | 31400 | 17 | 11 | 8.1 | 33200 | 24200 | 72.89% | 1.86
213778809 | 2.62 | Yes | ARCOAIRE | HRCU-A-CB (Split System: Heat Pump with Remote Outdoor Unit-Air-Source) | Centrally-Ducted | HVH837GKA** | EA*4X36L17A*+WALLCON | *96CTN0801714B* | 31400 | 17 | 10.5 | 8.1 | 33200 | 24400 | 73.49% | 1.84
213778829 | 2.62 | Yes | ARCOAIRE | HRCU-A-CB (Split System: Heat Pump with Remote Outdoor Unit-Air-Source) | Centrally-Ducted | HVH837GKA** | EA*4X36L21A*+WALLCON | *80CTL0701716B* | 31400 | 17 | 10.5 | 8.1 | 33000 | 24400 | 73.94% | 1.84
213780819 | 2.62 | Yes | ARCOAIRE | HRCU-A-CB (Split System: Heat Pump with Remote Outdoor Unit-Air-Source) | Centrally-Ducted | HVH837GKA2* | EA*4X36L21A*+WALLCON | *96CTN0601714B* | 31400 | 17 | 10.5 | 8.1 | 33200 | 24400 | 73.49% | 1.84
213780649 | 2.62 | Yes | ARCOAIRE | HRCU-A-CB (Split System: Heat Pump with Remote Outdoor Unit-Air-Source) | Centrally-Ducted | HVH837GKA2* | EA*4X36L17A*+WALLCON | *80CTL0701412B* | 31400 | 17 | 10.5 | 8.1 | 33400 | 24400 | 73.05% | 1.84
213780679 | 2.62 | Yes | ARCOAIRE | HRCU-A-CB (Split System: Heat Pump with Remote Outdoor Unit-Air-Source) | Centrally-Ducted | HVH837GKA2* | EA*4X36L17A*+WALLCON | *95CSU0601716B* | 31400 | 17 | 10.5 | 8.1 | 33200 | 24400 | 73.49% | 1.84
213780719 | 2.62 | Yes | ARCOAIRE | HRCU-A-CB (Split System: Heat Pump with Remote Outdoor Unit-Air-Source) | Centrally-Ducted | HVH837GKA2* | EA*4X36L17A*+WALLCON | *96CTN0801714B* | 31400 | 17 | 10.5 | 8.1 | 33200 | 24400 | 73.49% | 1.84
213778749 | 2.62 | Yes | ARCOAIRE | HRCU-A-CB (Split System: Heat Pump with Remote Outdoor Unit-Air-Source) | Centrally-Ducted | HVH837GKA** | EA*4X36L17A*+WALLCON | *80CTL0701716B* | 31400 | 17 | 10.5 | 8.1 | 33400 | 24400 | 73.05% | 1.84
213778869 | 2.62 | Yes | ARCOAIRE | HRCU-A-CB (Split System: Heat Pump with Remote Outdoor Unit-Air-Source) | Centrally-Ducted | HVH837GKA** | EA*4X36L21A*+WALLCON | *95CSU0601716B* | 31400 | 17 | 10.5 | 8.1 | 33200 | 24400 | 73.49% | 1.84
213780739 | 2.62 | Yes | ARCOAIRE | HRCU-A-CB (Split System: Heat Pump with Remote Outdoor Unit-Air-Source) | Centrally-Ducted | HVH837GKA2* | EA*4X36L21A*+WALLCON | *80CTL0701716B* | 31400 | 17 | 10.5 | 8.1 | 33000 | 24400 | 73.94% | 1.84
213780829 | 2.62 | Yes | ARCOAIRE | HRCU-A-CB (Split System: Heat Pump with Remote Outdoor Unit-Air-Source) | Centrally-Ducted | HVH837GKA2* | EA*4X36L21A*+WALLCON | *96CTN0801714B* | 31400 | 17 | 10.5 | 8.1 | 33400 | 24400 | 73.05% | 1.84
213780699 | 2.62 | Yes | ARCOAIRE | HRCU-A-CB (Split System: Heat Pump with Remote Outdoor Unit-Air-Source) | Centrally-Ducted | HVH837GKA2* | EA*4X36L17A*+WALLCON | *97CMN0801714B* | 31400 | 17 | 10.5 | 8.1 | 33200 | 24600 | 74.1% | 1.84
213778739 | 2.62 | Yes | ARCOAIRE | HRCU-A-CB (Split System: Heat Pump with Remote Outdoor Unit-Air-Source) | Centrally-Ducted | HVH837GKA** | EA*4X36L17A*+WALLCON | *80CTL0701412B* | 31400 | 17 | 10.5 | 8.1 | 33400 | 24400 | 73.05% | 1.84
213778789 | 2.62 | Yes | ARCOAIRE | HRCU-A-CB (Split System: Heat Pump with Remote Outdoor Unit-Air-Source) | Centrally-Ducted | HVH837GKA** | EA*4X36L17A*+WALLCON | *97CMN0801714B* | 31400 | 17 | 10.5 | 8.1 | 33200 | 24600 | 74.1% | 1.84
213780779 | 2.62 | Yes | ARCOAIRE | HRCU-A-CB (Split System: Heat Pump with Remote Outdoor Unit-Air-Source) | Centrally-Ducted | HVH837GKA2* | EA*4X36L21A*+WALLCON | *95CSU0601716B* | 31400 | 17 | 10.5 | 8.1 | 33200 | 24400 | 73.49% | 1.84
213778909 | 2.62 | Yes | ARCOAIRE | HRCU-A-CB (Split System: Heat Pump with Remote Outdoor Unit-Air-Source) | Centrally-Ducted | HVH837GKA** | EA*4X36L21A*+WALLCON | *96CTN0601714B* | 31400 | 17 | 10.5 | 8.1 | 33200 | 24400 | 73.49% | 1.84
213780659 | 2.62 | Yes | ARCOAIRE | HRCU-A-CB (Split System: Heat Pump with Remote Outdoor Unit-Air-Source) | Centrally-Ducted | HVH837GKA2* | EA*4X36L17A*+WALLCON | *80CTL0701716B* | 31400 | 17 | 10.5 | 8.1 | 33400 | 24400 | 73.05% | 1.84
213778769 | 2.62 | Yes | ARCOAIRE | HRCU-A-CB (Split System: Heat Pump with Remote Outdoor Unit-Air-Source) | Centrally-Ducted | HVH837GKA** | EA*4X36L17A*+WALLCON | *95CSU0601716B* | 31400 | 17 | 10.5 | 8.1 | 33200 | 24400 | 73.49% | 1.84
213780799 | 2.62 | Yes | ARCOAIRE | HRCU-A-CB (Split System: Heat Pump with Remote Outdoor Unit-Air-Source) | Centrally-Ducted | HVH837GKA2* | EA*4X36L21A*+WALLCON | *97CMN0801714B* | 31400 | 17 | 10.5 | 8.1 | 33400 | 24400 | 73.05% | 1.84
214572502 | 2.62 | Yes | ARCOAIRE | HRCU-A-CB (Split System: Heat Pump with Remote Outdoor Unit-Air-Source) | Centrally-Ducted | HVH837GKA** | EA*4X36L21A*+WALLCON | *97CMN0602120B* | 31400 | 17 | 10.5 | 8.1 | 33200 | 24400 | 73.49% | 1.84
214573622 | 2.62 | Yes | ARCOAIRE | HRCU-A-CB (Split System: Heat Pump with Remote Outdoor Unit-Air-Source) | Centrally-Ducted | HVH837GKA2* | EA*4X36L21A*+WALLCON | *95CSU0802120B* | 31400 | 17 | 11 | 8.1 | 33000 | 24200 | 73.33% | 1.86
214573312 | 2.62 | Yes | ARCOAIRE | HRCU-A-CB (Split System: Heat Pump with Remote Outdoor Unit-Air-Source) | Centrally-Ducted | HVH837GKA** | EN(A,D)4X36L21**+WALLCON | *80CTL0702120B* | 31400 | 17 | 11 | 8.1 | 33200 | 24200 | 72.89% | 1.82
214574472 | 2.62 | Yes | ARCOAIRE | HRCU-A-CB (Split System: Heat Pump with Remote Outdoor Unit-Air-Source) | Centrally-Ducted | HVH837GKA2* | EN(A,D)4X36L21**+WALLCON | *95CSU1002122B* | 31400 | 17 | 11 | 8.1 | 33000 | 24000 | 72.73% | 1.84
214574462 | 2.62 | Yes | ARCOAIRE | HRCU-A-CB (Split System: Heat Pump with Remote Outdoor Unit-Air-Source) | Centrally-Ducted | HVH837GKA2* | EN(A,D)4X36L21**+WALLCON | *95CSU0802120B* | 31400 | 16.5 | 11 | 8.1 | 33200 | 24200 | 72.89% | 1.82
214573642 | 2.62 | Yes | ARCOAIRE | HRCU-A-CB (Split System: Heat Pump with Remote Outdoor Unit-Air-Source) | Centrally-Ducted | HVH837GKA2* | EA*4X36L21A*+WALLCON | *97CMN0602120B* | 31400 | 17 | 10.5 | 8.1 | 33200 | 24400 | 73.49% | 1.84
214573362 | 2.62 | Yes | ARCOAIRE | HRCU-A-CB (Split System: Heat Pump with Remote Outdoor Unit-Air-Source) | Centrally-Ducted | HVH837GKA** | EN(A,D)4X36L21**+WALLCON | *96CTN0802120B* | 31400 | 17 | 11 | 8.1 | 33000 | 24000 | 72.73% | 1.84
214573332 | 2.62 | Yes | ARCOAIRE | HRCU-A-CB (Split System: Heat Pump with Remote Outdoor Unit-Air-Source) | Centrally-Ducted | HVH837GKA** | EN(A,D)4X36L21**+WALLCON | *95CSU1002122B* | 31400 | 17 | 11 | 8.1 | 33000 | 24000 | 72.73% | 1.84
214574502 | 2.62 | Yes | ARCOAIRE | HRCU-A-CB (Split System: Heat Pump with Remote Outdoor Unit-Air-Source) | Centrally-Ducted | HVH837GKA2* | EN(A,D)4X36L21**+WALLCON | *96CTN0802120B* | 31400 | 17 | 11 | 8.1 | 33000 | 24000 | 72.73% | 1.84
214573612 | 2.62 | Yes | ARCOAIRE | HRCU-A-CB (Split System: Heat Pump with Remote Outdoor Unit-Air-Source) | Centrally-Ducted | HVH837GKA2* | EA*4X36L21A*+WALLCON | *80CTL0702120B* | 31400 | 17 | 11 | 8.1 | 33000 | 24200 | 73.33% | 1.86
214572472 | 2.62 | Yes | ARCOAIRE | HRCU-A-CB (Split System: Heat Pump with Remote Outdoor Unit-Air-Source) | Centrally-Ducted | HVH837GKA** | EA*4X36L21A*+WALLCON | *80CTL0702120B* | 31400 | 17 | 11 | 8.1 | 33000 | 24200 | 73.33% | 1.86
214573322 | 2.62 | Yes | ARCOAIRE | HRCU-A-CB (Split System: Heat Pump with Remote Outdoor Unit-Air-Source) | Centrally-Ducted | HVH837GKA** | EN(A,D)4X36L21**+WALLCON | *95CSU0802120B* | 31400 | 16.5 | 11 | 8.1 | 33200 | 24200 | 72.89% | 1.82
214572482 | 2.62 | Yes | ARCOAIRE | HRCU-A-CB (Split System: Heat Pump with Remote Outdoor Unit-Air-Source) | Centrally-Ducted | HVH837GKA** | EA*4X36L21A*+WALLCON | *95CSU0802120B* | 31400 | 17 | 11 | 8.1 | 33000 | 24200 | 73.33% | 1.86
214573352 | 2.62 | Yes | ARCOAIRE | HRCU-A-CB (Split System: Heat Pump with Remote Outdoor Unit-Air-Source) | Centrally-Ducted | HVH837GKA** | EN(A,D)4X36L21**+WALLCON | *97CMN0802120B* | 31400 | 17 | 11 | 8.1 | 33200 | 24200 | 72.89% | 1.82
214574492 | 2.62 | Yes | ARCOAIRE | HRCU-A-CB (Split System: Heat Pump with Remote Outdoor Unit-Air-Source) | Centrally-Ducted | HVH837GKA2* | EN(A,D)4X36L21**+WALLCON | *97CMN0802120B* | 31400 | 17 | 11 | 8.1 | 33200 | 24200 | 72.89% | 1.82
214574452 | 2.62 | Yes | ARCOAIRE | HRCU-A-CB (Split System: Heat Pump with Remote Outdoor Unit-Air-Source) | Centrally-Ducted | HVH837GKA2* | EN(A,D)4X36L21**+WALLCON | *80CTL0702120B* | 31400 | 17 | 11 | 8.1 | 33200 | 24200 | 72.89% | 1.82
214238917 | 2.62 | Yes | ARCOAIRE | HRCU-A-CB (Split System: Heat Pump with Remote Outdoor Unit-Air-Source) | Centrally-Ducted | HVH837GKA2* | EN(A,D)4X36L21**+WALLCON | *97CMN1002122B* | 31400 | 17 | 11 | 8.1 | 33000 | 24000 | 72.73% | 1.84
214239557 | 2.62 | Yes | ARCOAIRE | HRCU-A-CB (Split System: Heat Pump with Remote Outdoor Unit-Air-Source) | Centrally-Ducted | HVH837GKA** | EN(A,D)4X36L21**+WALLCON | *80CTL1102120B* | 31400 | 17 | 11 | 8.1 | 33000 | 24000 | 72.73% | 1.84
214238867 | 2.62 | Yes | ARCOAIRE | HRCU-A-CB (Split System: Heat Pump with Remote Outdoor Unit-Air-Source) | Centrally-Ducted | HVH837GKA2* | EN(A,D)4X36L21**+WALLCON | *80CTL0902120B* | 31400 | 17 | 11 | 8.1 | 33000 | 24000 | 72.73% | 1.84
214238947 | 2.62 | Yes | ARCOAIRE | HRCU-A-CB (Split System: Heat Pump with Remote Outdoor Unit-Air-Source) | Centrally-Ducted | HVH837GKA2* | EN(A,D)4X36L21**+WALLCON | *96CTN1002122B* | 31400 | 17 | 11 | 8.1 | 33000 | 24000 | 72.73% | 1.84
214239627 | 2.62 | Yes | ARCOAIRE | HRCU-A-CB (Split System: Heat Pump with Remote Outdoor Unit-Air-Source) | Centrally-Ducted | HVH837GKA** | EN(A,D)4X36L21**+WALLCON | *96CTN1002122B* | 31400 | 17 | 11 | 8.1 | 33000 | 24000 | 72.73% | 1.84
214239597 | 2.62 | Yes | ARCOAIRE | HRCU-A-CB (Split System: Heat Pump with Remote Outdoor Unit-Air-Source) | Centrally-Ducted | HVH837GKA** | EN(A,D)4X36L21**+WALLCON | *97CMN1002122B* | 31400 | 17 | 11 | 8.1 | 33000 | 24000 | 72.73% | 1.84
214238857 | 2.62 | Yes | ARCOAIRE | HRCU-A-CB (Split System: Heat Pump with Remote Outdoor Unit-Air-Source) | Centrally-Ducted | HVH837GKA2* | EN(A,D)4X36L21**+WALLCON | *80CTL0901716B* | 31400 | 17 | 11 | 8.1 | 33200 | 24200 | 72.89% | 1.82
214239537 | 2.62 | Yes | ARCOAIRE | HRCU-A-CB (Split System: Heat Pump with Remote Outdoor Unit-Air-Source) | Centrally-Ducted | HVH837GKA** | EN(A,D)4X36L21**+WALLCON | *80CTL0901716B* | 31400 | 17 | 11 | 8.1 | 33200 | 24200 | 72.89% | 1.82
214238877 | 2.62 | Yes | ARCOAIRE | HRCU-A-CB (Split System: Heat Pump with Remote Outdoor Unit-Air-Source) | Centrally-Ducted | HVH837GKA2* | EN(A,D)4X36L21**+WALLCON | *80CTL1102120B* | 31400 | 17 | 11 | 8.1 | 33000 | 24000 | 72.73% | 1.84
214239547 | 2.62 | Yes | ARCOAIRE | HRCU-A-CB (Split System: Heat Pump with Remote Outdoor Unit-Air-Source) | Centrally-Ducted | HVH837GKA** | EN(A,D)4X36L21**+WALLCON | *80CTL0902120B* | 31400 | 17 | 11 | 8.1 | 33000 | 24000 | 72.73% | 1.84
214331856 | 2.62 | Yes | BOSCH | HRCU-A-CB (Split System: Heat Pump with Remote Outdoor Unit-Air-Source) | Centrally-Ducted | BOVB-36HDN1-M20G | D(A,C,E)36B3G+TXV+TDR | BGH96M080C4A | 31400 | 17.5 | 10.8 | 8.7 | 34000 | 26400 | 77.65% | 2.44
214331861 | 2.62 | Yes | BOSCH | HRCU-A-CB (Split System: Heat Pump with Remote Outdoor Unit-Air-Source) | Centrally-Ducted | BOVB-36HDN1-M20G | D(A,C,E)36B3G+TXV+TDR | BGH96M080C4B | 31400 | 17.5 | 10.8 | 8.7 | 34000 | 26400 | 77.65% | 2.44
214331705 | 2.62 | Yes | BOSCH | HRCU-A-CB (Split System: Heat Pump with Remote Outdoor Unit-Air-Source) | Centrally-Ducted | BOVA-36HDN1-M20G | D(A,C,E)36B3G+TXV+TDR | BGH96M080C4B | 31400 | 17.5 | 10.8 | 8.7 | 34000 | 26400 | 77.65% | 2.44
214094105 | 2.62 | Yes | BOSCH | HRCU-A-CB (Split System: Heat Pump with Remote Outdoor Unit-Air-Source) | Centrally-Ducted | BOVB-36HDN1-M18M | AE(D,N,U)+DM42B34+TDR |  | 31400 | 17.5 | 10 | 8.1 | 34600 | 26000 | 75.14% | 2.17
214064016 | 2.62 | Yes | BOSCH | HRCU-A-CB (Split System: Heat Pump with Remote Outdoor Unit-Air-Source) | Centrally-Ducted | BOVB-36HDN1-M20G | D(A,C,E)36B34+TDR | BGH96M080C4B | 31400 | 17.5 | 10.8 | 8.7 | 34000 | 26400 | 77.65% | 2.44
214064011 | 2.62 | Yes | BOSCH | HRCU-A-CB (Split System: Heat Pump with Remote Outdoor Unit-Air-Source) | Centrally-Ducted | BOVB-36HDN1-M20G | D(A,C,E)36B34+TDR | BGH96M080C4A | 31400 | 17.5 | 10.8 | 8.7 | 34000 | 26400 | 77.65% | 2.44
214063860 | 2.62 | Yes | BOSCH | HRCU-A-CB (Split System: Heat Pump with Remote Outdoor Unit-Air-Source) | Centrally-Ducted | BOVA-36HDN1-M20G | D(A,C,E)36B34+TDR | BGH96M080C4B | 31400 | 17.5 | 10.8 | 8.7 | 34000 | 26400 | 77.65% | 2.44
204298576 | 2.62 | Yes | BRYANT HEATING AND COOLING SYSTEMS | HRCU-A-CB (Split System: Heat Pump with Remote Outdoor Unit-Air-Source) | Centrally-Ducted | 288BNV037*0**A* | CAP**3617AL*+UI | 88*TA48070C17*** | 31400 | 17 | 11 | 8.1 | 33400 | 24400 | 73.05% | 1.84
204298786 | 2.62 | Yes | BRYANT HEATING AND COOLING SYSTEMS | HRCU-A-CB (Split System: Heat Pump with Remote Outdoor Unit-Air-Source) | Centrally-Ducted | 288BNV037*0**A* | CAP**3621AL*+UI | 987MB60060C21*** | 31400 | 17 | 11 | 8.1 | 33600 | 24600 | 73.21% | 1.84
204298656 | 2.62 | Yes | BRYANT HEATING AND COOLING SYSTEMS | HRCU-A-CB (Split System: Heat Pump with Remote Outdoor Unit-Air-Source) | Centrally-Ducted | 288BNV037*0**A* | CAP**3621AL*+UI | 88*TA48070C17*** | 31400 | 17 | 11 | 8.1 | 33400 | 24400 | 73.05% | 1.84
204298626 | 2.62 | Yes | BRYANT HEATING AND COOLING SYSTEMS | HRCU-A-CB (Split System: Heat Pump with Remote Outdoor Unit-Air-Source) | Centrally-Ducted | 288BNV037*0**A* | CAP**3617AL*+UI | 88*TA36070C14*** | 31400 | 17.5 | 11 | 8.1 | 33400 | 24400 | 73.05% | 1.84
206135643 | 2.62 | Yes | BRYANT HEATING AND COOLING SYSTEMS | HRCU-A-CB (Split System: Heat Pump with Remote Outdoor Unit-Air-Source) | Centrally-Ducted | 288BNV037*0**A* | CAP**3617AL*+UI | 83*CA36040C17*** | 31400 | 17 | 11 | 8.1 | 33200 | 24400 | 73.49% | 1.86
206771163 | 2.62 | Yes | BRYANT HEATING AND COOLING SYSTEMS | HRCU-A-CB (Split System: Heat Pump with Remote Outdoor Unit-Air-Source) | Centrally-Ducted | 288BNV037*0**B* | CAP**3621AL*+UI | 987MB60060C21*** | 31400 | 17 | 11 | 8.1 | 33600 | 24600 | 73.21% | 1.84
206771046 | 2.62 | Yes | BRYANT HEATING AND COOLING SYSTEMS | HRCU-A-CB (Split System: Heat Pump with Remote Outdoor Unit-Air-Source) | Centrally-Ducted | 288BNV037*0**B* | CAP**3621AL*+UI | 88*TA48070C17*** | 31400 | 17 | 11 | 8.1 | 33400 | 24400 | 73.05% | 1.84
206770974 | 2.62 | Yes | BRYANT HEATING AND COOLING SYSTEMS | HRCU-A-CB (Split System: Heat Pump with Remote Outdoor Unit-Air-Source) | Centrally-Ducted | 288BNV037*0**B* | CAP**3617AL*+UI | 88*TA48070C17*** | 31400 | 17 | 11 | 8.1 | 33400 | 24400 | 73.05% | 1.84
206771019 | 2.62 | Yes | BRYANT HEATING AND COOLING SYSTEMS | HRCU-A-CB (Split System: Heat Pump with Remote Outdoor Unit-Air-Source) | Centrally-Ducted | 288BNV037*0**B* | CAP**3617AL*+UI | 88*TA36070C14*** | 31400 | 17.5 | 11 | 8.1 | 33400 | 24400 | 73.05% | 1.84
206773027 | 2.62 | Yes | BRYANT HEATING AND COOLING SYSTEMS | HRCU-A-CB (Split System: Heat Pump with Remote Outdoor Unit-Air-Source) | Centrally-Ducted | 288BNV037*0**B* | CAP**3617AL*+UI | 83*CA36040C17*** | 31400 | 17 | 11 | 8.1 | 33200 | 24400 | 73.49% | 1.86
206771100 | 2.62 | Yes | BRYANT HEATING AND COOLING SYSTEMS | HRCU-A-CB (Split System: Heat Pump with Remote Outdoor Unit-Air-Source) | Centrally-Ducted | 288BNV037*0**B* | CAP**3621AL*+UI | 987MB42080C17*** | 31400 | 17 | 11 | 8.1 | 33400 | 24600 | 73.65% | 1.84
206771082 | 2.62 | Yes | BRYANT HEATING AND COOLING SYSTEMS | HRCU-A-CB (Split System: Heat Pump with Remote Outdoor Unit-Air-Source) | Centrally-Ducted | 288BNV037*0**B* | CAP**3621AL*+UI | 986TC42080C17*** | 31400 | 17 | 11 | 8.1 | 33400 | 24400 | 73.05% | 1.84
210596518 | 2.62 | Yes | BRYANT HEATING AND COOLING SYSTEMS | HRCU-A-CB (Split System: Heat Pump with Remote Outdoor Unit-Air-Source) | Centrally-Ducted | 288BNV037*0**A* | CAP**3621AL*+UI | 83*CA60100C21*** | 31400 | 17 | 11 | 8.1 | 33200 | 24200 | 72.89% | 1.86
210596515 | 2.62 | Yes | BRYANT HEATING AND COOLING SYSTEMS | HRCU-A-CB (Split System: Heat Pump with Remote Outdoor Unit-Air-Source) | Centrally-Ducted | 288BNV037*0**A* | CAP**3617AL*+UI | 83*CA48060C17*** | 31400 | 17 | 11 | 8.1 | 33400 | 24400 | 73.05% | 1.84
210470099 | 2.62 | Yes | BRYANT HEATING AND COOLING SYSTEMS | HRCU-A-CB (Split System: Heat Pump with Remote Outdoor Unit-Air-Source) | Centrally-Ducted | 288BNV037*0**B* | CAP**3621AL*+UI | 83*CA60100C21*** | 31400 | 17 | 11 | 8.1 | 33200 | 24200 | 72.89% | 1.86
210470041 | 2.62 | Yes | BRYANT HEATING AND COOLING SYSTEMS | HRCU-A-CB (Split System: Heat Pump with Remote Outdoor Unit-Air-Source) | Centrally-Ducted | 288BNV037*0**B* | CAP**3617AL*+UI | 83*CA48060C17*** | 31400 | 17 | 11 | 8.1 | 33400 | 24400 | 73.05% | 1.84
213778766 | 2.62 | Yes | BRYANT HEATING AND COOLING SYSTEMS | HRCU-A-CB (Split System: Heat Pump with Remote Outdoor Unit-Air-Source) | Centrally-Ducted | 288BNV037*0**A* | CAP**3617AL*+UI | 935CB48060C17*** | 31400 | 17 | 10.5 | 8.1 | 33200 | 24400 | 73.49% | 1.84
213778736 | 2.62 | Yes | BRYANT HEATING AND COOLING SYSTEMS | HRCU-A-CB (Split System: Heat Pump with Remote Outdoor Unit-Air-Source) | Centrally-Ducted | 288BNV037*0**A* | CAP**3617AL*+UI | 88*TB36070C14*** | 31400 | 17 | 10.5 | 8.1 | 33400 | 24400 | 73.05% | 1.84
213778786 | 2.62 | Yes | BRYANT HEATING AND COOLING SYSTEMS | HRCU-A-CB (Split System: Heat Pump with Remote Outdoor Unit-Air-Source) | Centrally-Ducted | 288BNV037*0**A* | CAP**3617AL*+UI | 987MC42080C17*** | 31400 | 17 | 10.5 | 8.1 | 33200 | 24600 | 74.1% | 1.84
213778906 | 2.62 | Yes | BRYANT HEATING AND COOLING SYSTEMS | HRCU-A-CB (Split System: Heat Pump with Remote Outdoor Unit-Air-Source) | Centrally-Ducted | 288BNV037*0**A* | CAP**3621AL*+UI | 986TD42060C17*** | 31400 | 17 | 10.5 | 8.1 | 33200 | 24400 | 73.49% | 1.84
213778746 | 2.62 | Yes | BRYANT HEATING AND COOLING SYSTEMS | HRCU-A-CB (Split System: Heat Pump with Remote Outdoor Unit-Air-Source) | Centrally-Ducted | 288BNV037*0**A* | CAP**3617AL*+UI | 88*TB48070C17*** | 31400 | 17 | 10.5 | 8.1 | 33400 | 24400 | 73.05% | 1.84
213780646 | 2.62 | Yes | BRYANT HEATING AND COOLING SYSTEMS | HRCU-A-CB (Split System: Heat Pump with Remote Outdoor Unit-Air-Source) | Centrally-Ducted | 288BNV037*0**B* | CAP**3617AL*+UI | 88*TB36070C14*** | 31400 | 17 | 10.5 | 8.1 | 33400 | 24400 | 73.05% | 1.84
213780816 | 2.62 | Yes | BRYANT HEATING AND COOLING SYSTEMS | HRCU-A-CB (Split System: Heat Pump with Remote Outdoor Unit-Air-Source) | Centrally-Ducted | 288BNV037*0**B* | CAP**3621AL*+UI | 986TD42060C17*** | 31400 | 17 | 10.5 | 8.1 | 33200 | 24400 | 73.49% | 1.84
213778826 | 2.62 | Yes | BRYANT HEATING AND COOLING SYSTEMS | HRCU-A-CB (Split System: Heat Pump with Remote Outdoor Unit-Air-Source) | Centrally-Ducted | 288BNV037*0**A* | CAP**3621AL*+UI | 88*TB48070C17*** | 31400 | 17 | 10.5 | 8.1 | 33000 | 24400 | 73.94% | 1.84
213780656 | 2.62 | Yes | BRYANT HEATING AND COOLING SYSTEMS | HRCU-A-CB (Split System: Heat Pump with Remote Outdoor Unit-Air-Source) | Centrally-Ducted | 288BNV037*0**B* | CAP**3617AL*+UI | 88*TB48070C17*** | 31400 | 17 | 10.5 | 8.1 | 33400 | 24400 | 73.05% | 1.84
213778806 | 2.62 | Yes | BRYANT HEATING AND COOLING SYSTEMS | HRCU-A-CB (Split System: Heat Pump with Remote Outdoor Unit-Air-Source) | Centrally-Ducted | 288BNV037*0**A* | CAP**3617AL*+UI | 986TD42080C17*** | 31400 | 17 | 10.5 | 8.1 | 33200 | 24400 | 73.49% | 1.84
213780676 | 2.62 | Yes | BRYANT HEATING AND COOLING SYSTEMS | HRCU-A-CB (Split System: Heat Pump with Remote Outdoor Unit-Air-Source) | Centrally-Ducted | 288BNV037*0**B* | CAP**3617AL*+UI | 935CB48060C17*** | 31400 | 17 | 10.5 | 8.1 | 33200 | 24400 | 73.49% | 1.84
213780776 | 2.62 | Yes | BRYANT HEATING AND COOLING SYSTEMS | HRCU-A-CB (Split System: Heat Pump with Remote Outdoor Unit-Air-Source) | Centrally-Ducted | 288BNV037*0**B* | CAP**3621AL*+UI | 935CB48060C17*** | 31400 | 17 | 10.5 | 8.1 | 33200 | 24400 | 73.49% | 1.84
213778866 | 2.62 | Yes | BRYANT HEATING AND COOLING SYSTEMS | HRCU-A-CB (Split System: Heat Pump with Remote Outdoor Unit-Air-Source) | Centrally-Ducted | 288BNV037*0**A* | CAP**3621AL*+UI | 935CB48060C17*** | 31400 | 17 | 10.5 | 8.1 | 33200 | 24400 | 73.49% | 1.84
213780736 | 2.62 | Yes | BRYANT HEATING AND COOLING SYSTEMS | HRCU-A-CB (Split System: Heat Pump with Remote Outdoor Unit-Air-Source) | Centrally-Ducted | 288BNV037*0**B* | CAP**3621AL*+UI | 88*TB48070C17*** | 31400 | 17 | 10.5 | 8.1 | 33000 | 24400 | 73.94% | 1.84
213780696 | 2.62 | Yes | BRYANT HEATING AND COOLING SYSTEMS | HRCU-A-CB (Split System: Heat Pump with Remote Outdoor Unit-Air-Source) | Centrally-Ducted | 288BNV037*0**B* | CAP**3617AL*+UI | 987MC42080C17*** | 31400 | 17 | 10.5 | 8.1 | 33200 | 24600 | 74.1% | 1.84
213780796 | 2.62 | Yes | BRYANT HEATING AND COOLING SYSTEMS | HRCU-A-CB (Split System: Heat Pump with Remote Outdoor Unit-Air-Source) | Centrally-Ducted | 288BNV037*0**B* | CAP**3621AL*+UI | 987MC42080C17*** | 31400 | 17 | 10.5 | 8.1 | 33400 | 24400 | 73.05% | 1.84
213780716 | 2.62 | Yes | BRYANT HEATING AND COOLING SYSTEMS | HRCU-A-CB (Split System: Heat Pump with Remote Outdoor Unit-Air-Source) | Centrally-Ducted | 288BNV037*0**B* | CAP**3617AL*+UI | 986TD42080C17*** | 31400 | 17 | 10.5 | 8.1 | 33200 | 24400 | 73.49% | 1.84
214572469 | 2.62 | Yes | BRYANT HEATING AND COOLING SYSTEMS | HRCU-A-CB (Split System: Heat Pump with Remote Outdoor Unit-Air-Source) | Centrally-Ducted | 288BNV037*0**A* | CAP**3621AL*+UI | 88*TB60070C21*** | 31400 | 17 | 11 | 8.1 | 33000 | 24200 | 73.33% | 1.86
214572499 | 2.62 | Yes | BRYANT HEATING AND COOLING SYSTEMS | HRCU-A-CB (Split System: Heat Pump with Remote Outdoor Unit-Air-Source) | Centrally-Ducted | 288BNV037*0**A* | CAP**3621AL*+UI | 987MC60060C21*** | 31400 | 17 | 10.5 | 8.1 | 33200 | 24400 | 73.49% | 1.84
214573329 | 2.62 | Yes | BRYANT HEATING AND COOLING SYSTEMS | HRCU-A-CB (Split System: Heat Pump with Remote Outdoor Unit-Air-Source) | Centrally-Ducted | 288BNV037*0**A* | CNPV*3621AL*+UI | 935CB66100C21*** | 31400 | 17 | 11 | 8.1 | 33000 | 24000 | 72.73% | 1.84
214574449 | 2.62 | Yes | BRYANT HEATING AND COOLING SYSTEMS | HRCU-A-CB (Split System: Heat Pump with Remote Outdoor Unit-Air-Source) | Centrally-Ducted | 288BNV037*0**B* | CNPV*3621AL*+UI | 88*TB60070C21*** | 31400 | 17 | 11 | 8.1 | 33200 | 24200 | 72.89% | 1.82
214573349 | 2.62 | Yes | BRYANT HEATING AND COOLING SYSTEMS | HRCU-A-CB (Split System: Heat Pump with Remote Outdoor Unit-Air-Source) | Centrally-Ducted | 288BNV037*0**A* | CNPV*3621AL*+UI | 987MC60080C21*** | 31400 | 17 | 11 | 8.1 | 33200 | 24200 | 72.89% | 1.82
214574499 | 2.62 | Yes | BRYANT HEATING AND COOLING SYSTEMS | HRCU-A-CB (Split System: Heat Pump with Remote Outdoor Unit-Air-Source) | Centrally-Ducted | 288BNV037*0**B* | CNPV*3621AL*+UI | 986TD60080C21*** | 31400 | 17 | 11 | 8.1 | 33000 | 24000 | 72.73% | 1.84
214573359 | 2.62 | Yes | BRYANT HEATING AND COOLING SYSTEMS | HRCU-A-CB (Split System: Heat Pump with Remote Outdoor Unit-Air-Source) | Centrally-Ducted | 288BNV037*0**A* | CNPV*3621AL*+UI | 986TD60080C21*** | 31400 | 17 | 11 | 8.1 | 33000 | 24000 | 72.73% | 1.84
214573309 | 2.62 | Yes | BRYANT HEATING AND COOLING SYSTEMS | HRCU-A-CB (Split System: Heat Pump with Remote Outdoor Unit-Air-Source) | Centrally-Ducted | 288BNV037*0**A* | CNPV*3621AL*+UI | 88*TB60070C21*** | 31400 | 17 | 11 | 8.1 | 33200 | 24200 | 72.89% | 1.82
214573619 | 2.62 | Yes | BRYANT HEATING AND COOLING SYSTEMS | HRCU-A-CB (Split System: Heat Pump with Remote Outdoor Unit-Air-Source) | Centrally-Ducted | 288BNV037*0**B* | CAP**3621AL*+UI | 935CB60080C21*** | 31400 | 17 | 11 | 8.1 | 33000 | 24200 | 73.33% | 1.86
214573609 | 2.62 | Yes | BRYANT HEATING AND COOLING SYSTEMS | HRCU-A-CB (Split System: Heat Pump with Remote Outdoor Unit-Air-Source) | Centrally-Ducted | 288BNV037*0**B* | CAP**3621AL*+UI | 88*TB60070C21*** | 31400 | 17 | 11 | 8.1 | 33000 | 24200 | 73.33% | 1.86
214573319 | 2.62 | Yes | BRYANT HEATING AND COOLING SYSTEMS | HRCU-A-CB (Split System: Heat Pump with Remote Outdoor Unit-Air-Source) | Centrally-Ducted | 288BNV037*0**A* | CNPV*3621AL*+UI | 935CB60080C21*** | 31400 | 16.5 | 11 | 8.1 | 33200 | 24200 | 72.89% | 1.82
214574469 | 2.62 | Yes | BRYANT HEATING AND COOLING SYSTEMS | HRCU-A-CB (Split System: Heat Pump with Remote Outdoor Unit-Air-Source) | Centrally-Ducted | 288BNV037*0**B* | CNPV*3621AL*+UI | 935CB66100C21*** | 31400 | 17 | 11 | 8.1 | 33000 | 24000 | 72.73% | 1.84
214573639 | 2.62 | Yes | BRYANT HEATING AND COOLING SYSTEMS | HRCU-A-CB (Split System: Heat Pump with Remote Outdoor Unit-Air-Source) | Centrally-Ducted | 288BNV037*0**B* | CAP**3621AL*+UI | 987MC60060C21*** | 31400 | 17 | 10.5 | 8.1 | 33200 | 24400 | 73.49% | 1.84
214574489 | 2.62 | Yes | BRYANT HEATING AND COOLING SYSTEMS | HRCU-A-CB (Split System: Heat Pump with Remote Outdoor Unit-Air-Source) | Centrally-Ducted | 288BNV037*0**B* | CNPV*3621AL*+UI | 987MC60080C21*** | 31400 | 17 | 11 | 8.1 | 33200 | 24200 | 72.89% | 1.82
214572479 | 2.62 | Yes | BRYANT HEATING AND COOLING SYSTEMS | HRCU-A-CB (Split System: Heat Pump with Remote Outdoor Unit-Air-Source) | Centrally-Ducted | 288BNV037*0**A* | CAP**3621AL*+UI | 935CB60080C21*** | 31400 | 17 | 11 | 8.1 | 33000 | 24200 | 73.33% | 1.86
214574459 | 2.62 | Yes | BRYANT HEATING AND COOLING SYSTEMS | HRCU-A-CB (Split System: Heat Pump with Remote Outdoor Unit-Air-Source) | Centrally-Ducted | 288BNV037*0**B* | CNPV*3621AL*+UI | 935CB60080C21*** | 31400 | 16.5 | 11 | 8.1 | 33200 | 24200 | 72.89% | 1.82
213780826 | 2.62 | Yes | BRYANT HEATING AND COOLING SYSTEMS | HRCU-A-CB (Split System: Heat Pump with Remote Outdoor Unit-Air-Source) | Centrally-Ducted | 288BNV037*0**B* | CAP**3621AL*+UI | 986TD42080C17*** | 31400 | 17 | 10.5 | 8.1 | 33400 | 24400 | 73.05% | 1.84
214238944 | 2.62 | Yes | BRYANT HEATING AND COOLING SYSTEMS | HRCU-A-CB (Split System: Heat Pump with Remote Outdoor Unit-Air-Source) | Centrally-Ducted | 288BNV037*0**B* | CNPV*3621AL*+UI | 986TD66100C21*** | 31400 | 17 | 11 | 8.1 | 33000 | 24000 | 72.73% | 1.84
214238864 | 2.62 | Yes | BRYANT HEATING AND COOLING SYSTEMS | HRCU-A-CB (Split System: Heat Pump with Remote Outdoor Unit-Air-Source) | Centrally-Ducted | 288BNV037*0**B* | CNPV*3621AL*+UI | 88*TB60090C21*** | 31400 | 17 | 11 | 8.1 | 33000 | 24000 | 72.73% | 1.84
214239554 | 2.62 | Yes | BRYANT HEATING AND COOLING SYSTEMS | HRCU-A-CB (Split System: Heat Pump with Remote Outdoor Unit-Air-Source) | Centrally-Ducted | 288BNV037*0**A* | CNPV*3621AL*+UI | 88*TB60110C21*** | 31400 | 17 | 11 | 8.1 | 33000 | 24000 | 72.73% | 1.84
214239624 | 2.62 | Yes | BRYANT HEATING AND COOLING SYSTEMS | HRCU-A-CB (Split System: Heat Pump with Remote Outdoor Unit-Air-Source) | Centrally-Ducted | 288BNV037*0**A* | CNPV*3621AL*+UI | 986TD66100C21*** | 31400 | 17 | 11 | 8.1 | 33000 | 24000 | 72.73% | 1.84
214239544 | 2.62 | Yes | BRYANT HEATING AND COOLING SYSTEMS | HRCU-A-CB (Split System: Heat Pump with Remote Outdoor Unit-Air-Source) | Centrally-Ducted | 288BNV037*0**A* | CNPV*3621AL*+UI | 88*TB60090C21*** | 31400 | 17 | 11 | 8.1 | 33000 | 24000 | 72.73% | 1.84
214239594 | 2.62 | Yes | BRYANT HEATING AND COOLING SYSTEMS | HRCU-A-CB (Split System: Heat Pump with Remote Outdoor Unit-Air-Source) | Centrally-Ducted | 288BNV037*0**A* | CNPV*3621AL*+UI | 987MC66100C21*** | 31400 | 17 | 11 | 8.1 | 33000 | 24000 | 72.73% | 1.84
214238874 | 2.62 | Yes | BRYANT HEATING AND COOLING SYSTEMS | HRCU-A-CB (Split System: Heat Pump with Remote Outdoor Unit-Air-Source) | Centrally-Ducted | 288BNV037*0**B* | CNPV*3621AL*+UI | 88*TB60110C21*** | 31400 | 17 | 11 | 8.1 | 33000 | 24000 | 72.73% | 1.84
214239534 | 2.62 | Yes | BRYANT HEATING AND COOLING SYSTEMS | HRCU-A-CB (Split System: Heat Pump with Remote Outdoor Unit-Air-Source) | Centrally-Ducted | 288BNV037*0**A* | CNPV*3621AL*+UI | 88*TB48090C17*** | 31400 | 17 | 11 | 8.1 | 33200 | 24200 | 72.89% | 1.82
214238854 | 2.62 | Yes | BRYANT HEATING AND COOLING SYSTEMS | HRCU-A-CB (Split System: Heat Pump with Remote Outdoor Unit-Air-Source) | Centrally-Ducted | 288BNV037*0**B* | CNPV*3621AL*+UI | 88*TB48090C17*** | 31400 | 17 | 11 | 8.1 | 33200 | 24200 | 72.89% | 1.82
214238914 | 2.62 | Yes | BRYANT HEATING AND COOLING SYSTEMS | HRCU-A-CB (Split System: Heat Pump with Remote Outdoor Unit-Air-Source) | Centrally-Ducted | 288BNV037*0**B* | CNPV*3621AL*+UI | 987MC66100C21*** | 31400 | 17 | 11 | 8.1 | 33000 | 24000 | 72.73% | 1.84
204298785 | 2.62 | Yes | CARRIER | HRCU-A-CB (Split System: Heat Pump with Remote Outdoor Unit-Air-Source) | Centrally-Ducted | 25VNA837A*030* | CAP**3621AL*+UI | 59MN7B060C21**20 | 31400 | 17 | 11 | 8.1 | 33600 | 24600 | 73.21% | 1.84
204298575 | 2.62 | Yes | CARRIER | HRCU-A-CB (Split System: Heat Pump with Remote Outdoor Unit-Air-Source) | Centrally-Ducted | 25VNA837A*030* | CAP**3617AL*+UI | 58TN*A070C17**16 | 31400 | 17 | 11 | 8.1 | 33400 | 24400 | 73.05% | 1.84
204298625 | 2.62 | Yes | CARRIER | HRCU-A-CB (Split System: Heat Pump with Remote Outdoor Unit-Air-Source) | Centrally-Ducted | 25VNA837A*030* | CAP**3617AL*+UI | 58TN*A070C14**12 | 31400 | 17.5 | 11 | 8.1 | 33400 | 24400 | 73.05% | 1.84
204298655 | 2.62 | Yes | CARRIER | HRCU-A-CB (Split System: Heat Pump with Remote Outdoor Unit-Air-Source) | Centrally-Ducted | 25VNA837A*030* | CAP**3621AL*+UI | 58TN*A070C17**16 | 31400 | 17 | 11 | 8.1 | 33400 | 24400 | 73.05% | 1.84
206135642 | 2.62 | Yes | CARRIER | HRCU-A-CB (Split System: Heat Pump with Remote Outdoor Unit-Air-Source) | Centrally-Ducted | 25VNA837A*030* | CAP**3617AL*+UI | 58CU*A040C17**12 | 31400 | 17 | 11 | 8.1 | 33200 | 24400 | 73.49% | 1.86
206764878 | 2.62 | Yes | CARRIER | HRCU-A-CB (Split System: Heat Pump with Remote Outdoor Unit-Air-Source) | Centrally-Ducted | 25VNA837A*031* | CAP**3617AL*+UI | 58TN*A070C17**16 | 31400 | 17 | 11 | 8.1 | 33400 | 24400 | 73.05% | 1.84
206764892 | 2.62 | Yes | CARRIER | HRCU-A-CB (Split System: Heat Pump with Remote Outdoor Unit-Air-Source) | Centrally-Ducted | 25VNA837A*031* | CAP**3621AL*+UI | 59MN7B080C17**14 | 31400 | 17 | 11 | 8.1 | 33400 | 24600 | 73.65% | 1.84
206764886 | 2.62 | Yes | CARRIER | HRCU-A-CB (Split System: Heat Pump with Remote Outdoor Unit-Air-Source) | Centrally-Ducted | 25VNA837A*031* | CAP**3621AL*+UI | 58TN*A070C17**16 | 31400 | 17 | 11 | 8.1 | 33400 | 24400 | 73.05% | 1.84
206764883 | 2.62 | Yes | CARRIER | HRCU-A-CB (Split System: Heat Pump with Remote Outdoor Unit-Air-Source) | Centrally-Ducted | 25VNA837A*031* | CAP**3617AL*+UI | 58TN*A070C14**12 | 31400 | 17.5 | 11 | 8.1 | 33400 | 24400 | 73.05% | 1.84
206765099 | 2.62 | Yes | CARRIER | HRCU-A-CB (Split System: Heat Pump with Remote Outdoor Unit-Air-Source) | Centrally-Ducted | 25VNA837A*031* | CAP**3617AL*+UI | 58CU*A040C17**12 | 31400 | 17 | 11 | 8.1 | 33200 | 24400 | 73.49% | 1.86
206764890 | 2.62 | Yes | CARRIER | HRCU-A-CB (Split System: Heat Pump with Remote Outdoor Unit-Air-Source) | Centrally-Ducted | 25VNA837A*031* | CAP**3621AL*+UI | 59TN6B080C17**14 | 31400 | 17 | 11 | 8.1 | 33400 | 24400 | 73.05% | 1.84
206764899 | 2.62 | Yes | CARRIER | HRCU-A-CB (Split System: Heat Pump with Remote Outdoor Unit-Air-Source) | Centrally-Ducted | 25VNA837A*031* | CAP**3621AL*+UI | 59MN7B060C21**20 | 31400 | 17 | 11 | 8.1 | 33600 | 24600 | 73.21% | 1.84
210596162 | 2.62 | Yes | CARRIER | HRCU-A-CB (Split System: Heat Pump with Remote Outdoor Unit-Air-Source) | Centrally-Ducted | 25VNA837A*030* | CAP**3621AL*+UI | 58CU*A100C21**20 | 31400 | 17 | 11 | 8.1 | 33200 | 24200 | 72.89% | 1.86
210596159 | 2.62 | Yes | CARRIER | HRCU-A-CB (Split System: Heat Pump with Remote Outdoor Unit-Air-Source) | Centrally-Ducted | 25VNA837A*030* | CAP**3617AL*+UI | 58CU*A060C17**16 | 31400 | 17 | 11 | 8.1 | 33400 | 24400 | 73.05% | 1.84
210470040 | 2.62 | Yes | CARRIER | HRCU-A-CB (Split System: Heat Pump with Remote Outdoor Unit-Air-Source) | Centrally-Ducted | 25VNA837A*031* | CAP**3617AL*+UI | 58CU*A060C17**16 | 31400 | 17 | 11 | 8.1 | 33400 | 24400 | 73.05% | 1.84
210470098 | 2.62 | Yes | CARRIER | HRCU-A-CB (Split System: Heat Pump with Remote Outdoor Unit-Air-Source) | Centrally-Ducted | 25VNA837A*031* | CAP**3621AL*+UI | 58CU*A100C21**20 | 31400 | 17 | 11 | 8.1 | 33200 | 24200 | 72.89% | 1.86
213778825 | 2.62 | Yes | CARRIER | HRCU-A-CB (Split System: Heat Pump with Remote Outdoor Unit-Air-Source) | Centrally-Ducted | 25VNA837A*030* | CAP**3621AL*+UI | 58TN*B070C17**16 | 31400 | 17 | 10.5 | 8.1 | 33000 | 24400 | 73.94% | 1.84
213780715 | 2.62 | Yes | CARRIER | HRCU-A-CB (Split System: Heat Pump with Remote Outdoor Unit-Air-Source) | Centrally-Ducted | 25VNA837A*031* | CAP**3617AL*+UI | 59TN6C080C17**14 | 31400 | 17 | 10.5 | 8.1 | 33200 | 24400 | 73.49% | 1.84
213778745 | 2.62 | Yes | CARRIER | HRCU-A-CB (Split System: Heat Pump with Remote Outdoor Unit-Air-Source) | Centrally-Ducted | 25VNA837A*030* | CAP**3617AL*+UI | 58TN*B070C17**16 | 31400 | 17 | 10.5 | 8.1 | 33400 | 24400 | 73.05% | 1.84
213778785 | 2.62 | Yes | CARRIER | HRCU-A-CB (Split System: Heat Pump with Remote Outdoor Unit-Air-Source) | Centrally-Ducted | 25VNA837A*030* | CAP**3617AL*+UI | 59MN7C080C17**14 | 31400 | 17 | 10.5 | 8.1 | 33200 | 24600 | 74.1% | 1.84
213780675 | 2.62 | Yes | CARRIER | HRCU-A-CB (Split System: Heat Pump with Remote Outdoor Unit-Air-Source) | Centrally-Ducted | 25VNA837A*031* | CAP**3617AL*+UI | 59CU5B060C17**16 | 31400 | 17 | 10.5 | 8.1 | 33200 | 24400 | 73.49% | 1.84
213780795 | 2.62 | Yes | CARRIER | HRCU-A-CB (Split System: Heat Pump with Remote Outdoor Unit-Air-Source) | Centrally-Ducted | 25VNA837A*031* | CAP**3621AL*+UI | 59MN7C080C17**14 | 31400 | 17 | 10.5 | 8.1 | 33400 | 24400 | 73.05% | 1.84
213778905 | 2.62 | Yes | CARRIER | HRCU-A-CB (Split System: Heat Pump with Remote Outdoor Unit-Air-Source) | Centrally-Ducted | 25VNA837A*030* | CAP**3621AL*+UI | 59TN6C060C17**14 | 31400 | 17 | 10.5 | 8.1 | 33200 | 24400 | 73.49% | 1.84
213780735 | 2.62 | Yes | CARRIER | HRCU-A-CB (Split System: Heat Pump with Remote Outdoor Unit-Air-Source) | Centrally-Ducted | 25VNA837A*031* | CAP**3621AL*+UI | 58TN*B070C17**16 | 31400 | 17 | 10.5 | 8.1 | 33000 | 24400 | 73.94% | 1.84
213778735 | 2.62 | Yes | CARRIER | HRCU-A-CB (Split System: Heat Pump with Remote Outdoor Unit-Air-Source) | Centrally-Ducted | 25VNA837A*030* | CAP**3617AL*+UI | 58TN*B070C14**12 | 31400 | 17 | 10.5 | 8.1 | 33400 | 24400 | 73.05% | 1.84
213778865 | 2.62 | Yes | CARRIER | HRCU-A-CB (Split System: Heat Pump with Remote Outdoor Unit-Air-Source) | Centrally-Ducted | 25VNA837A*030* | CAP**3621AL*+UI | 59CU5B060C17**16 | 31400 | 17 | 10.5 | 8.1 | 33200 | 24400 | 73.49% | 1.84
213778805 | 2.62 | Yes | CARRIER | HRCU-A-CB (Split System: Heat Pump with Remote Outdoor Unit-Air-Source) | Centrally-Ducted | 25VNA837A*030* | CAP**3617AL*+UI | 59TN6C080C17**14 | 31400 | 17 | 10.5 | 8.1 | 33200 | 24400 | 73.49% | 1.84
213780645 | 2.62 | Yes | CARRIER | HRCU-A-CB (Split System: Heat Pump with Remote Outdoor Unit-Air-Source) | Centrally-Ducted | 25VNA837A*031* | CAP**3617AL*+UI | 58TN*B070C14**12 | 31400 | 17 | 10.5 | 8.1 | 33400 | 24400 | 73.05% | 1.84
213778765 | 2.62 | Yes | CARRIER | HRCU-A-CB (Split System: Heat Pump with Remote Outdoor Unit-Air-Source) | Centrally-Ducted | 25VNA837A*030* | CAP**3617AL*+UI | 59CU5B060C17**16 | 31400 | 17 | 10.5 | 8.1 | 33200 | 24400 | 73.49% | 1.84
213780825 | 2.62 | Yes | CARRIER | HRCU-A-CB (Split System: Heat Pump with Remote Outdoor Unit-Air-Source) | Centrally-Ducted | 25VNA837A*031* | CAP**3621AL*+UI | 59TN6C080C17**14 | 31400 | 17 | 10.5 | 8.1 | 33400 | 24400 | 73.05% | 1.84
213780655 | 2.62 | Yes | CARRIER | HRCU-A-CB (Split System: Heat Pump with Remote Outdoor Unit-Air-Source) | Centrally-Ducted | 25VNA837A*031* | CAP**3617AL*+UI | 58TN*B070C17**16 | 31400 | 17 | 10.5 | 8.1 | 33400 | 24400 | 73.05% | 1.84
213780775 | 2.62 | Yes | CARRIER | HRCU-A-CB (Split System: Heat Pump with Remote Outdoor Unit-Air-Source) | Centrally-Ducted | 25VNA837A*031* | CAP**3621AL*+UI | 59CU5B060C17**16 | 31400 | 17 | 10.5 | 8.1 | 33200 | 24400 | 73.49% | 1.84
213780815 | 2.62 | Yes | CARRIER | HRCU-A-CB (Split System: Heat Pump with Remote Outdoor Unit-Air-Source) | Centrally-Ducted | 25VNA837A*031* | CAP**3621AL*+UI | 59TN6C060C17**14 | 31400 | 17 | 10.5 | 8.1 | 33200 | 24400 | 73.49% | 1.84
214572468 | 2.62 | Yes | CARRIER | HRCU-A-CB (Split System: Heat Pump with Remote Outdoor Unit-Air-Source) | Centrally-Ducted | 25VNA837A*030* | CAP**3621AL*+UI | 58TN*B070C21**20 | 31400 | 17 | 11 | 8.1 | 33000 | 24200 | 73.33% | 1.86
214573318 | 2.62 | Yes | CARRIER | HRCU-A-CB (Split System: Heat Pump with Remote Outdoor Unit-Air-Source) | Centrally-Ducted | 25VNA837A*030* | CNPV*3621AL*+UI | 59CU5B080C21**20 | 31400 | 16.5 | 11 | 8.1 | 33200 | 24200 | 72.89% | 1.82
214573638 | 2.62 | Yes | CARRIER | HRCU-A-CB (Split System: Heat Pump with Remote Outdoor Unit-Air-Source) | Centrally-Ducted | 25VNA837A*031* | CAP**3621AL*+UI | 59MN7C060C21**20 | 31400 | 17 | 10.5 | 8.1 | 33200 | 24400 | 73.49% | 1.84
214572498 | 2.62 | Yes | CARRIER | HRCU-A-CB (Split System: Heat Pump with Remote Outdoor Unit-Air-Source) | Centrally-Ducted | 25VNA837A*030* | CAP**3621AL*+UI | 59MN7C060C21**20 | 31400 | 17 | 10.5 | 8.1 | 33200 | 24400 | 73.49% | 1.84
214573358 | 2.62 | Yes | CARRIER | HRCU-A-CB (Split System: Heat Pump with Remote Outdoor Unit-Air-Source) | Centrally-Ducted | 25VNA837A*030* | CNPV*3621AL*+UI | 59TN6C080C21**20 | 31400 | 17 | 11 | 8.1 | 33000 | 24000 | 72.73% | 1.84
214573618 | 2.62 | Yes | CARRIER | HRCU-A-CB (Split System: Heat Pump with Remote Outdoor Unit-Air-Source) | Centrally-Ducted | 25VNA837A*031* | CAP**3621AL*+UI | 59CU5B080C21**20 | 31400 | 17 | 11 | 8.1 | 33000 | 24200 | 73.33% | 1.86
214574488 | 2.62 | Yes | CARRIER | HRCU-A-CB (Split System: Heat Pump with Remote Outdoor Unit-Air-Source) | Centrally-Ducted | 25VNA837A*031* | CNPV*3621AL*+UI | 59MN7C080C21**20 | 31400 | 17 | 11 | 8.1 | 33200 | 24200 | 72.89% | 1.82
214574468 | 2.62 | Yes | CARRIER | HRCU-A-CB (Split System: Heat Pump with Remote Outdoor Unit-Air-Source) | Centrally-Ducted | 25VNA837A*031* | CNPV*3621AL*+UI | 59CU5B100C21**22 | 31400 | 17 | 11 | 8.1 | 33000 | 24000 | 72.73% | 1.84
214572478 | 2.62 | Yes | CARRIER | HRCU-A-CB (Split System: Heat Pump with Remote Outdoor Unit-Air-Source) | Centrally-Ducted | 25VNA837A*030* | CAP**3621AL*+UI | 59CU5B080C21**20 | 31400 | 17 | 11 | 8.1 | 33000 | 24200 | 73.33% | 1.86
214573328 | 2.62 | Yes | CARRIER | HRCU-A-CB (Split System: Heat Pump with Remote Outdoor Unit-Air-Source) | Centrally-Ducted | 25VNA837A*030* | CNPV*3621AL*+UI | 59CU5B100C21**22 | 31400 | 17 | 11 | 8.1 | 33000 | 24000 | 72.73% | 1.84
214574498 | 2.62 | Yes | CARRIER | HRCU-A-CB (Split System: Heat Pump with Remote Outdoor Unit-Air-Source) | Centrally-Ducted | 25VNA837A*031* | CNPV*3621AL*+UI | 59TN6C080C21**20 | 31400 | 17 | 11 | 8.1 | 33000 | 24000 | 72.73% | 1.84
214573308 | 2.62 | Yes | CARRIER | HRCU-A-CB (Split System: Heat Pump with Remote Outdoor Unit-Air-Source) | Centrally-Ducted | 25VNA837A*030* | CNPV*3621AL*+UI | 58TN*B070C21**20 | 31400 | 17 | 11 | 8.1 | 33200 | 24200 | 72.89% | 1.82
214573608 | 2.62 | Yes | CARRIER | HRCU-A-CB (Split System: Heat Pump with Remote Outdoor Unit-Air-Source) | Centrally-Ducted | 25VNA837A*031* | CAP**3621AL*+UI | 58TN*B070C21**20 | 31400 | 17 | 11 | 8.1 | 33000 | 24200 | 73.33% | 1.86
214573348 | 2.62 | Yes | CARRIER | HRCU-A-CB (Split System: Heat Pump with Remote Outdoor Unit-Air-Source) | Centrally-Ducted | 25VNA837A*030* | CNPV*3621AL*+UI | 59MN7C080C21**20 | 31400 | 17 | 11 | 8.1 | 33200 | 24200 | 72.89% | 1.82
214574458 | 2.62 | Yes | CARRIER | HRCU-A-CB (Split System: Heat Pump with Remote Outdoor Unit-Air-Source) | Centrally-Ducted | 25VNA837A*031* | CNPV*3621AL*+UI | 59CU5B080C21**20 | 31400 | 16.5 | 11 | 8.1 | 33200 | 24200 | 72.89% | 1.82
214574448 | 2.62 | Yes | CARRIER | HRCU-A-CB (Split System: Heat Pump with Remote Outdoor Unit-Air-Source) | Centrally-Ducted | 25VNA837A*031* | CNPV*3621AL*+UI | 58TN*B070C21**20 | 31400 | 17 | 11 | 8.1 | 33200 | 24200 | 72.89% | 1.82
213780695 | 2.62 | Yes | CARRIER | HRCU-A-CB (Split System: Heat Pump with Remote Outdoor Unit-Air-Source) | Centrally-Ducted | 25VNA837A*031* | CAP**3617AL*+UI | 59MN7C080C17**14 | 31400 | 17 | 10.5 | 8.1 | 33200 | 24600 | 74.1% | 1.84
214238943 | 2.62 | Yes | CARRIER | HRCU-A-CB (Split System: Heat Pump with Remote Outdoor Unit-Air-Source) | Centrally-Ducted | 25VNA837A*031* | CNPV*3621AL*+UI | 59TN6C100C21**22 | 31400 | 17 | 11 | 8.1 | 33000 | 24000 | 72.73% | 1.84
214238853 | 2.62 | Yes | CARRIER | HRCU-A-CB (Split System: Heat Pump with Remote Outdoor Unit-Air-Source) | Centrally-Ducted | 25VNA837A*031* | CNPV*3621AL*+UI | 58TN*B090C17**16 | 31400 | 17 | 11 | 8.1 | 33200 | 24200 | 72.89% | 1.82
214238863 | 2.62 | Yes | CARRIER | HRCU-A-CB (Split System: Heat Pump with Remote Outdoor Unit-Air-Source) | Centrally-Ducted | 25VNA837A*031* | CNPV*3621AL*+UI | 58TN*B090C21**20 | 31400 | 17 | 11 | 8.1 | 33000 | 24000 | 72.73% | 1.84
214238913 | 2.62 | Yes | CARRIER | HRCU-A-CB (Split System: Heat Pump with Remote Outdoor Unit-Air-Source) | Centrally-Ducted | 25VNA837A*031* | CNPV*3621AL*+UI | 59MN7C100C21**22 | 31400 | 17 | 11 | 8.1 | 33000 | 24000 | 72.73% | 1.84
214238873 | 2.62 | Yes | CARRIER | HRCU-A-CB (Split System: Heat Pump with Remote Outdoor Unit-Air-Source) | Centrally-Ducted | 25VNA837A*031* | CNPV*3621AL*+UI | 58TN*B110C21**20 | 31400 | 17 | 11 | 8.1 | 33000 | 24000 | 72.73% | 1.84
214239593 | 2.62 | Yes | CARRIER | HRCU-A-CB (Split System: Heat Pump with Remote Outdoor Unit-Air-Source) | Centrally-Ducted | 25VNA837A*030* | CNPV*3621AL*+UI | 59MN7C100C21**22 | 31400 | 17 | 11 | 8.1 | 33000 | 24000 | 72.73% | 1.84
214239543 | 2.62 | Yes | CARRIER | HRCU-A-CB (Split System: Heat Pump with Remote Outdoor Unit-Air-Source) | Centrally-Ducted | 25VNA837A*030* | CNPV*3621AL*+UI | 58TN*B090C21**20 | 31400 | 17 | 11 | 8.1 | 33000 | 24000 | 72.73% | 1.84
214239533 | 2.62 | Yes | CARRIER | HRCU-A-CB (Split System: Heat Pump with Remote Outdoor Unit-Air-Source) | Centrally-Ducted | 25VNA837A*030* | CNPV*3621AL*+UI | 58TN*B090C17**16 | 31400 | 17 | 11 | 8.1 | 33200 | 24200 | 72.89% | 1.82
214239553 | 2.62 | Yes | CARRIER | HRCU-A-CB (Split System: Heat Pump with Remote Outdoor Unit-Air-Source) | Centrally-Ducted | 25VNA837A*030* | CNPV*3621AL*+UI | 58TN*B110C21**20 | 31400 | 17 | 11 | 8.1 | 33000 | 24000 | 72.73% | 1.84
214239623 | 2.62 | Yes | CARRIER | HRCU-A-CB (Split System: Heat Pump with Remote Outdoor Unit-Air-Source) | Centrally-Ducted | 25VNA837A*030* | CNPV*3621AL*+UI | 59TN6C100C21**22 | 31400 | 17 | 11 | 8.1 | 33000 | 24000 | 72.73% | 1.84
211388490 | 2.62 | No | CHAMPION HEATING AND COOLING | HRCU-A-CB (Split System: Heat Pump with Remote Outdoor Unit-Air-Source) | Centrally-Ducted | HMH72B341 | XAHB30CXXN1+TXV | TM9V040A10MP12 | 31400 | 16 | 9.5 | 8.1 | 32800 | 23000 | 70.12% | 1.96
212621639 | 2.62 | No | COLEMAN | HRCU-A-CB (Split System: Heat Pump with Remote Outdoor Unit-Air-Source) | Centrally-Ducted | HMH72B341 | C(A,C,D,E)36A44+TDR | CPLC100C20MP13 | 31400 | 16.5 | 8.9 | 8.1 | 32400 | 27800 | 85.8% | 2.44
212621662 | 2.62 | No | COLEMAN | HRCU-A-CB (Split System: Heat Pump with Remote Outdoor Unit-Air-Source) | Centrally-Ducted | HMH72B341 | C(A,C,D,E)36A44+TDR | CPLC120C20MP13 | 31400 | 16.5 | 8.9 | 8.1 | 32400 | 27800 | 85.8% | 2.44
212621671 | 2.62 | No | COLEMAN | HRCU-A-CB (Split System: Heat Pump with Remote Outdoor Unit-Air-Source) | Centrally-Ducted | HMH72B341 | D(A,C,E)36B34+TDR | CPLC120C20MP13 | 31400 | 16.5 | 8.9 | 8.1 | 32400 | 27800 | 85.8% | 2.44
212621755 | 2.62 | No | COLEMAN | HRCU-A-CB (Split System: Heat Pump with Remote Outdoor Unit-Air-Source) | Centrally-Ducted | HMH72B341 | C(A,C,D,E)36B34+TDR | TPLC100C20MP13 | 31400 | 16.5 | 8.9 | 8.1 | 32400 | 27800 | 85.8% | 2.44
212622055 | 2.62 | No | COLEMAN | HRCU-A-CB (Split System: Heat Pump with Remote Outdoor Unit-Air-Source) | Centrally-Ducted | HMH72B341 | C(A,C,D,E)36A34+TDR | TM9E100C16MP12 | 31400 | 17.8 | 9.8 | 8.2 | 33400 | 27000 | 80.84% | 2.58
212621663 | 2.62 | No | COLEMAN | HRCU-A-CB (Split System: Heat Pump with Remote Outdoor Unit-Air-Source) | Centrally-Ducted | HMH72B341 | C(A,C,D,E)36B34+TDR | CPLC120C20MP13 | 31400 | 16.5 | 8.9 | 8.1 | 32400 | 27800 | 85.8% | 2.44
212622382 | 2.62 | No | COLEMAN | HRCU-A-CB (Split System: Heat Pump with Remote Outdoor Unit-Air-Source) | Centrally-Ducted | HMH72B341 | C(A,C,D,E)42B24+TDR | TM8E120C16MP11 | 31400 | 18 | 9.9 | 8.2 | 33600 | 28600 | 85.12% | 2.68
212622892 | 2.62 | No | COLEMAN | HRCU-A-CB (Split System: Heat Pump with Remote Outdoor Unit-Air-Source) | Centrally-Ducted | HMH72B341 | C(A,C,D,E)36A34+TDR | TM8V100C16MP12 | 31400 | 17.4 | 9.8 | 8.2 | 33800 | 27200 | 80.47% | 2.62
212622211 | 2.62 | No | COLEMAN | HRCU-A-CB (Split System: Heat Pump with Remote Outdoor Unit-Air-Source) | Centrally-Ducted | HMH72B341 | D(A,C,E)48B24+TDR | TM9V080B12MP12 | 31400 | 17 | 9.5 | 8.1 | 33600 | 29400 | 87.5% | 2.61
212621648 | 2.62 | No | COLEMAN | HRCU-A-CB (Split System: Heat Pump with Remote Outdoor Unit-Air-Source) | Centrally-Ducted | HMH72B341 | D(A,C,E)36B34+TDR | CPLC100C20MP13 | 31400 | 16.5 | 8.9 | 8.1 | 32400 | 27800 | 85.8% | 2.44
212622891 | 2.62 | No | COLEMAN | HRCU-A-CB (Split System: Heat Pump with Remote Outdoor Unit-Air-Source) | Centrally-Ducted | HMH72B341 | C(A,C,D,E)36A34+TDR | TM8V080C16MP12 | 31400 | 17.4 | 9.8 | 8.2 | 33800 | 27200 | 80.47% | 2.62
212621947 | 2.62 | No | COLEMAN | HRCU-A-CB (Split System: Heat Pump with Remote Outdoor Unit-Air-Source) | Centrally-Ducted | HMH72B341 | D(A,C,E)36A44+TDR | TM9V040A10MP12 | 31400 | 17 | 9.4 | 8.1 | 33200 | 27400 | 82.53% | 2.41
212621577 | 2.62 | No | COLEMAN | HRCU-A-CB (Split System: Heat Pump with Remote Outdoor Unit-Air-Source) | Centrally-Ducted | HMH72B341 | D(A,C,E)42A34+TDR | TM9V120D20MP12 | 31400 | 16.9 | 9.3 | 8.4 | 32200 | 28000 | 86.96% | 2.77
212621709 | 2.62 | No | COLEMAN | HRCU-A-CB (Split System: Heat Pump with Remote Outdoor Unit-Air-Source) | Centrally-Ducted | HMH72B341 | C(A,C,D,E)36B34+TDR | TM8V120C20MP12 | 31400 | 16.5 | 8.9 | 8.5 | 32400 | 27800 | 85.8% | 2.7
212621777 | 2.62 | No | COLEMAN | HRCU-A-CB (Split System: Heat Pump with Remote Outdoor Unit-Air-Source) | Centrally-Ducted | HMH72B341 | C(A,C,D,E)36A44+TDR | TPLC120C20MP13 | 31400 | 16.5 | 8.9 | 8.1 | 32400 | 27800 | 85.8% | 2.44
212621739 | 2.62 | No | COLEMAN | HRCU-A-CB (Split System: Heat Pump with Remote Outdoor Unit-Air-Source) | Centrally-Ducted | HMH72B341 | D(A,C,E)36A44+TDR | TMLV120C20MP12 | 31400 | 16.5 | 8.9 | 8.1 | 32400 | 27800 | 85.8% | 2.44
212621686 | 2.62 | No | COLEMAN | HRCU-A-CB (Split System: Heat Pump with Remote Outdoor Unit-Air-Source) | Centrally-Ducted | HMH72B341 | C(A,C,D,E)36B34+TDR | TM8V100C20MP12 | 31400 | 16.5 | 8.9 | 8.1 | 32400 | 27800 | 85.8% | 2.44
212622637 | 2.62 | No | COLEMAN | HRCU-A-CB (Split System: Heat Pump with Remote Outdoor Unit-Air-Source) | Centrally-Ducted | HMH72B341 | C(A,C,D,E)36A34+TDR | TM8E080B12MP11 | 31400 | 17.8 | 9.3 | 8.2 | 33800 | 27800 | 82.25% | 2.56
212621732 | 2.62 | No | COLEMAN | HRCU-A-CB (Split System: Heat Pump with Remote Outdoor Unit-Air-Source) | Centrally-Ducted | HMH72B341 | C(A,C,D,E)36B34+TDR | TMLV120C20MP12 | 31400 | 16.5 | 8.9 | 8.1 | 32400 | 27800 | 85.8% | 2.44
212621762 | 2.62 | No | COLEMAN | HRCU-A-CB (Split System: Heat Pump with Remote Outdoor Unit-Air-Source) | Centrally-Ducted | HMH72B341 | D(A,C,E)36A44+TDR | TPLC100C20MP13 | 31400 | 16.5 | 8.9 | 8.1 | 32400 | 27800 | 85.8% | 2.44
212622359 | 2.62 | No | COLEMAN | HRCU-A-CB (Split System: Heat Pump with Remote Outdoor Unit-Air-Source) | Centrally-Ducted | HMH72B341 | C(A,C,D,E)42B24+TDR | TM8E100C16MP11 | 31400 | 18 | 9.9 | 8.2 | 33600 | 28200 | 83.93% | 2.66
212621647 | 2.62 | No | COLEMAN | HRCU-A-CB (Split System: Heat Pump with Remote Outdoor Unit-Air-Source) | Centrally-Ducted | HMH72B341 | D(A,C,E)36A44+TDR | CPLC100C20MP13 | 31400 | 16.5 | 8.9 | 8.1 | 32400 | 27800 | 85.8% | 2.44
212621670 | 2.62 | No | COLEMAN | HRCU-A-CB (Split System: Heat Pump with Remote Outdoor Unit-Air-Source) | Centrally-Ducted | HMH72B341 | D(A,C,E)36A44+TDR | CPLC120C20MP13 | 31400 | 16.5 | 8.9 | 8.1 | 32400 | 27800 | 85.8% | 2.44
212621731 | 2.62 | No | COLEMAN | HRCU-A-CB (Split System: Heat Pump with Remote Outdoor Unit-Air-Source) | Centrally-Ducted | HMH72B341 | C(A,C,D,E)36A44+TDR | TMLV120C20MP12 | 31400 | 16.5 | 8.9 | 8.1 | 32400 | 27800 | 85.8% | 2.44
212621754 | 2.62 | No | COLEMAN | HRCU-A-CB (Split System: Heat Pump with Remote Outdoor Unit-Air-Source) | Centrally-Ducted | HMH72B341 | C(A,C,D,E)36A44+TDR | TPLC100C20MP13 | 31400 | 16.5 | 8.9 | 8.1 | 32400 | 27800 | 85.8% | 2.44
212622333 | 2.62 | No | COLEMAN | HRCU-A-CB (Split System: Heat Pump with Remote Outdoor Unit-Air-Source) | Centrally-Ducted | HMH72B341 | C(A,C,D,E)36A34+TDR | TM8E100B12MP11 | 31400 | 17.8 | 9.8 | 8.2 | 33600 | 27200 | 80.95% | 2.56
211388481 | 2.62 | No | COLEMAN | HRCU-A-CB (Split System: Heat Pump with Remote Outdoor Unit-Air-Source) | Centrally-Ducted | HMH72B341 | XAHB30CXXN1+TXV | TM9V040A10MP12 | 31400 | 16 | 9.5 | 8.1 | 32800 | 23000 | 70.12% | 1.96
212621778 | 2.62 | No | COLEMAN | HRCU-A-CB (Split System: Heat Pump with Remote Outdoor Unit-Air-Source) | Centrally-Ducted | HMH72B341 | C(A,C,D,E)36B34+TDR | TPLC120C20MP13 | 31400 | 16.5 | 8.9 | 8.1 | 32400 | 27800 | 85.8% | 2.44
212621716 | 2.62 | No | COLEMAN | HRCU-A-CB (Split System: Heat Pump with Remote Outdoor Unit-Air-Source) | Centrally-Ducted | HMH72B341 | D(A,C,E)36A44+TDR | TM8V120C20MP12 | 31400 | 16.5 | 8.9 | 8.5 | 32400 | 27800 | 85.8% | 2.7
212621693 | 2.62 | No | COLEMAN | HRCU-A-CB (Split System: Heat Pump with Remote Outdoor Unit-Air-Source) | Centrally-Ducted | HMH72B341 | D(A,C,E)36A44+TDR | TM8V100C20MP12 | 31400 | 16.5 | 8.9 | 8.1 | 32400 | 27800 | 85.8% | 2.44
212621740 | 2.62 | No | COLEMAN | HRCU-A-CB (Split System: Heat Pump with Remote Outdoor Unit-Air-Source) | Centrally-Ducted | HMH72B341 | D(A,C,E)36B34+TDR | TMLV120C20MP12 | 31400 | 16.5 | 8.9 | 8.1 | 32400 | 27800 | 85.8% | 2.44
212623599 | 2.62 | No | COLEMAN | HRCU-A-CB (Split System: Heat Pump with Remote Outdoor Unit-Air-Source) | Centrally-Ducted | HMH72B341 | C(A,C,D,E)36D24+TDR | TM9Y060B12MP11 | 31400 | 17.5 | 9.5 | 8.1 | 34000 | 29400 | 86.47% | 2.43
212621576 | 2.62 | No | COLEMAN | HRCU-A-CB (Split System: Heat Pump with Remote Outdoor Unit-Air-Source) | Centrally-Ducted | HMH72B341 | C(A,C,D,E)42A34+TDR | TM9V120D20MP12 | 31400 | 16.9 | 9.3 | 8.4 | 32200 | 28000 | 86.96% | 2.77
212621694 | 2.62 | No | COLEMAN | HRCU-A-CB (Split System: Heat Pump with Remote Outdoor Unit-Air-Source) | Centrally-Ducted | HMH72B341 | D(A,C,E)36B34+TDR | TM8V100C20MP12 | 31400 | 16.5 | 8.9 | 8.1 | 32400 | 27800 | 85.8% | 2.44
212621708 | 2.62 | No | COLEMAN | HRCU-A-CB (Split System: Heat Pump with Remote Outdoor Unit-Air-Source) | Centrally-Ducted | HMH72B341 | C(A,C,D,E)36A44+TDR | TM8V120C20MP12 | 31400 | 16.5 | 8.9 | 8.5 | 32400 | 27800 | 85.8% | 2.7
212621640 | 2.62 | No | COLEMAN | HRCU-A-CB (Split System: Heat Pump with Remote Outdoor Unit-Air-Source) | Centrally-Ducted | HMH72B341 | C(A,C,D,E)36B34+TDR | CPLC100C20MP13 | 31400 | 16.5 | 8.9 | 8.1 | 32400 | 27800 | 85.8% | 2.44
212621763 | 2.62 | No | COLEMAN | HRCU-A-CB (Split System: Heat Pump with Remote Outdoor Unit-Air-Source) | Centrally-Ducted | HMH72B341 | D(A,C,E)36B34+TDR | TPLC100C20MP13 | 31400 | 16.5 | 8.9 | 8.1 | 32400 | 27800 | 85.8% | 2.44
212622308 | 2.62 | No | COLEMAN | HRCU-A-CB (Split System: Heat Pump with Remote Outdoor Unit-Air-Source) | Centrally-Ducted | HMH72B341 | C(A,C,D,E)36A34+TDR | TM9E080B12MP12 | 31400 | 17.4 | 9.8 | 8.2 | 33600 | 27200 | 80.95% | 2.56
212622337 | 2.62 | No | COLEMAN | HRCU-A-CB (Split System: Heat Pump with Remote Outdoor Unit-Air-Source) | Centrally-Ducted | HMH72B341 | C(A,C,D,E)42B24+TDR | TM8E080C16MP11 | 31400 | 18 | 9.9 | 8.2 | 33600 | 28200 | 83.93% | 2.66
212622368 | 2.62 | No | COLEMAN | HRCU-A-CB (Split System: Heat Pump with Remote Outdoor Unit-Air-Source) | Centrally-Ducted | HMH72B341 | C(A,C,D,E)36A34+TDR | TM9V080C16MP12 | 31400 | 17.4 | 9.8 | 8.2 | 33600 | 27200 | 80.95% | 2.58
212623600 | 2.62 | No | COLEMAN | HRCU-A-CB (Split System: Heat Pump with Remote Outdoor Unit-Air-Source) | Centrally-Ducted | HMH72B341 | C(A,C,D,E)42C24+TDR | TM9Y060B12MP11 | 31400 | 17.5 | 9.5 | 8.1 | 34000 | 29400 | 86.47% | 2.43
212622133 | 2.62 | No | COLEMAN | HRCU-A-CB (Split System: Heat Pump with Remote Outdoor Unit-Air-Source) | Centrally-Ducted | HMH72B341 | D(A,C,E)48D24+TDR | TM8Y080B12MP11 | 31400 | 17.8 | 9.7 | 8.5 | 33400 | 27400 | 82.04% | 2.65
212621516 | 2.62 | No | COLEMAN | HRCU-A-CB (Split System: Heat Pump with Remote Outdoor Unit-Air-Source) | Centrally-Ducted | HMH72B341 | C(A,C,D,E)42A34+TDR | TM9Y120D20MP11 | 31400 | 16.4 | 9.3 | 8.4 | 32200 | 28000 | 86.96% | 2.74
212621517 | 2.62 | No | COLEMAN | HRCU-A-CB (Split System: Heat Pump with Remote Outdoor Unit-Air-Source) | Centrally-Ducted | HMH72B341 | D(A,C,E)42A34+TDR | TM9Y120D20MP11 | 31400 | 16.4 | 9.3 | 8.4 | 32200 | 28000 | 86.96% | 2.74
212621935 | 2.62 | No | COLEMAN | HRCU-A-CB (Split System: Heat Pump with Remote Outdoor Unit-Air-Source) | Centrally-Ducted | HMH72B341 | C(A,C,D,E)36A44+TDR | TM9V040A10MP12 | 31400 | 17 | 9.4 | 8.1 | 33200 | 27400 | 82.53% | 2.41
212622736 | 2.62 | No | COLEMAN | HRCU-A-CB (Split System: Heat Pump with Remote Outdoor Unit-Air-Source) | Centrally-Ducted | HMH72B341 | C(A,C,D,E)48B24+TDR | TM9V080B12MP12 | 31400 | 17 | 9.5 | 8.3 | 33800 | 29200 | 86.39% | 2.67
212622737 | 2.62 | No | COLEMAN | HRCU-A-CB (Split System: Heat Pump with Remote Outdoor Unit-Air-Source) | Centrally-Ducted | HMH72B341 | D(A,C,E)36D24+TDR | TM9V080B12MP12 | 31400 | 17 | 9.5 | 8.3 | 33800 | 29200 | 86.39% | 2.67
212622738 | 2.62 | No | COLEMAN | HRCU-A-CB (Split System: Heat Pump with Remote Outdoor Unit-Air-Source) | Centrally-Ducted | HMH72B341 | D(A,C,E)42C24+TDR | TM9V080B12MP12 | 31400 | 17 | 9.5 | 8.3 | 33800 | 29200 | 86.39% | 2.67
212622974 | 2.62 | No | COLEMAN | HRCU-A-CB (Split System: Heat Pump with Remote Outdoor Unit-Air-Source) | Centrally-Ducted | HMH72B341 | C(A,C,D,E)36A34+TDR | TM8Y100C16MP11 | 31400 | 18.3 | 9.8 | 8.2 | 33800 | 27200 | 80.47% | 2.61
212622976 | 2.62 | No | COLEMAN | HRCU-A-CB (Split System: Heat Pump with Remote Outdoor Unit-Air-Source) | Centrally-Ducted | HMH72B341 | C(A,C,D,E)36A34+TDR | TM9V100C16MP12 | 31400 | 17.4 | 9.8 | 8.2 | 33800 | 27200 | 80.47% | 2.61
212621717 | 2.62 | No | COLEMAN | HRCU-A-CB (Split System: Heat Pump with Remote Outdoor Unit-Air-Source) | Centrally-Ducted | HMH72B341 | D(A,C,E)36B34+TDR | TM8V120C20MP12 | 31400 | 16.5 | 8.9 | 8.5 | 32400 | 27800 | 85.8% | 2.7
212621785 | 2.62 | No | COLEMAN | HRCU-A-CB (Split System: Heat Pump with Remote Outdoor Unit-Air-Source) | Centrally-Ducted | HMH72B341 | D(A,C,E)36A44+TDR | TPLC120C20MP13 | 31400 | 16.5 | 8.9 | 8.1 | 32400 | 27800 | 85.8% | 2.44
212622117 | 2.62 | No | COLEMAN | HRCU-A-CB (Split System: Heat Pump with Remote Outdoor Unit-Air-Source) | Centrally-Ducted | HMH72B341 | C(A,C,D,E)48D24+TDR | TM8Y080B12MP11 | 31400 | 17.8 | 9.7 | 8.5 | 33400 | 27400 | 82.04% | 2.65
212622971 | 2.62 | No | COLEMAN | HRCU-A-CB (Split System: Heat Pump with Remote Outdoor Unit-Air-Source) | Centrally-Ducted | HMH72B341 | C(A,C,D,E)36A34+TDR | TM8Y080C16MP11 | 31400 | 18.3 | 9.8 | 8.2 | 33800 | 27200 | 80.47% | 2.61
212624132 | 2.62 | No | COLEMAN | HRCU-A-CB (Split System: Heat Pump with Remote Outdoor Unit-Air-Source) | Centrally-Ducted | HMH72B341 | C(A,C,D,E)42C24+TDR | CP9C080B12MP13 | 31400 | 17 | 9.5 | 8.1 | 33600 | 29600 | 88.1% | 2.45
212621685 | 2.62 | No | COLEMAN | HRCU-A-CB (Split System: Heat Pump with Remote Outdoor Unit-Air-Source) | Centrally-Ducted | HMH72B341 | C(A,C,D,E)36A44+TDR | TM8V100C20MP12 | 31400 | 16.5 | 8.9 | 8.1 | 32400 | 27800 | 85.8% | 2.44
212621786 | 2.62 | No | COLEMAN | HRCU-A-CB (Split System: Heat Pump with Remote Outdoor Unit-Air-Source) | Centrally-Ducted | HMH72B341 | D(A,C,E)36B34+TDR | TPLC120C20MP13 | 31400 | 16.5 | 8.9 | 8.1 | 32400 | 27800 | 85.8% | 2.44
212624144 | 2.62 | No | COLEMAN | HRCU-A-CB (Split System: Heat Pump with Remote Outdoor Unit-Air-Source) | Centrally-Ducted | HMH72B341 | C(A,C,D,E)42C24+TDR | TM9V080B12MP12 | 31400 | 17 | 9.5 | 8.5 | 34000 | 29400 | 86.47% | 2.73
212624193 | 2.62 | No | COLEMAN | HRCU-A-CB (Split System: Heat Pump with Remote Outdoor Unit-Air-Source) | Centrally-Ducted | HMH72B341 | C(A,C,D,E)36C24+TDR | TM8E100C16MP11 | 31400 | 18 | 9.9 | 8.4 | 34000 | 28400 | 83.53% | 2.74
212625686 | 2.62 | No | COLEMAN | HRCU-A-CB (Split System: Heat Pump with Remote Outdoor Unit-Air-Source) | Centrally-Ducted | HMH72B341 | D(A,C,E)36A46+TDR | CPLC120C20MP13 | 31400 | 16.5 | 8.9 | 8.1 | 32400 | 27800 | 85.8% | 2.44
212624131 | 2.62 | No | COLEMAN | HRCU-A-CB (Split System: Heat Pump with Remote Outdoor Unit-Air-Source) | Centrally-Ducted | HMH72B341 | C(A,C,D,E)36D24+TDR | CP9C080B12MP13 | 31400 | 17 | 9.5 | 8.1 | 33600 | 29600 | 88.1% | 2.45
212624143 | 2.62 | No | COLEMAN | HRCU-A-CB (Split System: Heat Pump with Remote Outdoor Unit-Air-Source) | Centrally-Ducted | HMH72B341 | C(A,C,D,E)36D24+TDR | TM9V080B12MP12 | 31400 | 17 | 9.5 | 8.5 | 34000 | 29400 | 86.47% | 2.73
212625743 | 2.62 | No | COLEMAN | HRCU-A-CB (Split System: Heat Pump with Remote Outdoor Unit-Air-Source) | Centrally-Ducted | HMH72B341 | D(A,C,E)36A46+TDR | TMLV120C20MP12 | 31400 | 16.5 | 8.9 | 8.1 | 32400 | 27800 | 85.8% | 2.44
212624155 | 2.62 | No | COLEMAN | HRCU-A-CB (Split System: Heat Pump with Remote Outdoor Unit-Air-Source) | Centrally-Ducted | HMH72B341 | C(A,C,D,E)36D24+TDR | TP9C080B12MP13 | 31400 | 17 | 9.5 | 8.1 | 33600 | 29600 | 88.1% | 2.45
212624072 | 2.62 | No | COLEMAN | HRCU-A-CB (Split System: Heat Pump with Remote Outdoor Unit-Air-Source) | Centrally-Ducted | HMH72B341 | C(A,C,D,E)36C24+TDR | TM8E080C16MP11 | 31400 | 18 | 9.9 | 8.4 | 34000 | 28400 | 83.53% | 2.75
212625667 | 2.62 | No | COLEMAN | HRCU-A-CB (Split System: Heat Pump with Remote Outdoor Unit-Air-Source) | Centrally-Ducted | HMH72B341 | D(A,C,E)36A46+TDR | CPLC100C20MP13 | 31400 | 16.5 | 8.9 | 8.1 | 32400 | 27800 | 85.8% | 2.44
212625683 | 2.62 | No | COLEMAN | HRCU-A-CB (Split System: Heat Pump with Remote Outdoor Unit-Air-Source) | Centrally-Ducted | HMH72B341 | C(A,C,D,E)36B36+TDR | CPLC120C20MP13 | 31400 | 16.5 | 8.9 | 8.1 | 32400 | 27800 | 85.8% | 2.44
212625724 | 2.62 | No | COLEMAN | HRCU-A-CB (Split System: Heat Pump with Remote Outdoor Unit-Air-Source) | Centrally-Ducted | HMH72B341 | D(A,C,E)36A46+TDR | TM8V120C20MP12 | 31400 | 16.5 | 8.9 | 8.5 | 32400 | 27800 | 85.8% | 2.7
212626260 | 2.62 | No | COLEMAN | HRCU-A-CB (Split System: Heat Pump with Remote Outdoor Unit-Air-Source) | Centrally-Ducted | HMH72B341 | C(A,C,D,E)36A36+TDR | TM9E080B12MP12 | 31400 | 17.4 | 9.8 | 8.2 | 33600 | 27200 | 80.95% | 2.56
212624156 | 2.62 | No | COLEMAN | HRCU-A-CB (Split System: Heat Pump with Remote Outdoor Unit-Air-Source) | Centrally-Ducted | HMH72B341 | C(A,C,D,E)42C24+TDR | TP9C080B12MP13 | 31400 | 17 | 9.5 | 8.1 | 33600 | 29600 | 88.1% | 2.45
212625706 | 2.62 | No | COLEMAN | HRCU-A-CB (Split System: Heat Pump with Remote Outdoor Unit-Air-Source) | Centrally-Ducted | HMH72B341 | D(A,C,E)36B36+TDR | TM8V100C20MP12 | 31400 | 16.5 | 8.9 | 8.1 | 32400 | 27800 | 85.8% | 2.44
212625781 | 2.62 | No | COLEMAN | HRCU-A-CB (Split System: Heat Pump with Remote Outdoor Unit-Air-Source) | Centrally-Ducted | HMH72B341 | D(A,C,E)36A46+TDR | TPLC120C20MP13 | 31400 | 16.5 | 8.9 | 8.1 | 32400 | 27800 | 85.8% | 2.44
212625611 | 2.62 | No | COLEMAN | HRCU-A-CB (Split System: Heat Pump with Remote Outdoor Unit-Air-Source) | Centrally-Ducted | HMH72B341 | C(A,C,D,E)42A36+TDR | TM9V120D20MP12 | 31400 | 16.9 | 9.3 | 8.4 | 32200 | 28000 | 86.96% | 2.77
212625762 | 2.62 | No | COLEMAN | HRCU-A-CB (Split System: Heat Pump with Remote Outdoor Unit-Air-Source) | Centrally-Ducted | HMH72B341 | D(A,C,E)36A46+TDR | TPLC100C20MP13 | 31400 | 16.5 | 8.9 | 8.1 | 32400 | 27800 | 85.8% | 2.44
212625740 | 2.62 | No | COLEMAN | HRCU-A-CB (Split System: Heat Pump with Remote Outdoor Unit-Air-Source) | Centrally-Ducted | HMH72B341 | C(A,C,D,E)36B36+TDR | TMLV120C20MP12 | 31400 | 16.5 | 8.9 | 8.1 | 32400 | 27800 | 85.8% | 2.44
212625758 | 2.62 | No | COLEMAN | HRCU-A-CB (Split System: Heat Pump with Remote Outdoor Unit-Air-Source) | Centrally-Ducted | HMH72B341 | C(A,C,D,E)36A46+TDR | TPLC100C20MP13 | 31400 | 16.5 | 8.9 | 8.1 | 32400 | 27800 | 85.8% | 2.44
212625917 | 2.62 | No | COLEMAN | HRCU-A-CB (Split System: Heat Pump with Remote Outdoor Unit-Air-Source) | Centrally-Ducted | HMH72B341 | D(A,C,E)36A46+TDR | TM9V040A10MP12 | 31400 | 17 | 9.4 | 8.1 | 33200 | 27400 | 82.53% | 2.41
212626085 | 2.62 | No | COLEMAN | HRCU-A-CB (Split System: Heat Pump with Remote Outdoor Unit-Air-Source) | Centrally-Ducted | HMH72B341 | D(A,C,E)48D26+TDR | TM8Y080B12MP11 | 31400 | 17.8 | 9.7 | 8.5 | 33400 | 27400 | 82.04% | 2.65
212625720 | 2.62 | No | COLEMAN | HRCU-A-CB (Split System: Heat Pump with Remote Outdoor Unit-Air-Source) | Centrally-Ducted | HMH72B341 | C(A,C,D,E)36A46+TDR | TM8V120C20MP12 | 31400 | 16.5 | 8.9 | 8.5 | 32400 | 27800 | 85.8% | 2.7
212625721 | 2.62 | No | COLEMAN | HRCU-A-CB (Split System: Heat Pump with Remote Outdoor Unit-Air-Source) | Centrally-Ducted | HMH72B341 | C(A,C,D,E)36B36+TDR | TM8V120C20MP12 | 31400 | 16.5 | 8.9 | 8.5 | 32400 | 27800 | 85.8% | 2.7
212626641 | 2.62 | No | COLEMAN | HRCU-A-CB (Split System: Heat Pump with Remote Outdoor Unit-Air-Source) | Centrally-Ducted | HMH72B341 | D(A,C,E)42C26+TDR | TM9V080B12MP12 | 31400 | 17 | 9.5 | 8.3 | 33800 | 29200 | 86.39% | 2.67
212625744 | 2.62 | No | COLEMAN | HRCU-A-CB (Split System: Heat Pump with Remote Outdoor Unit-Air-Source) | Centrally-Ducted | HMH72B341 | D(A,C,E)36B36+TDR | TMLV120C20MP12 | 31400 | 16.5 | 8.9 | 8.1 | 32400 | 27800 | 85.8% | 2.44
212625777 | 2.62 | No | COLEMAN | HRCU-A-CB (Split System: Heat Pump with Remote Outdoor Unit-Air-Source) | Centrally-Ducted | HMH72B341 | C(A,C,D,E)36A46+TDR | TPLC120C20MP13 | 31400 | 16.5 | 8.9 | 8.1 | 32400 | 27800 | 85.8% | 2.44
212625778 | 2.62 | No | COLEMAN | HRCU-A-CB (Split System: Heat Pump with Remote Outdoor Unit-Air-Source) | Centrally-Ducted | HMH72B341 | C(A,C,D,E)36B36+TDR | TPLC120C20MP13 | 31400 | 16.5 | 8.9 | 8.1 | 32400 | 27800 | 85.8% | 2.44
212625705 | 2.62 | No | COLEMAN | HRCU-A-CB (Split System: Heat Pump with Remote Outdoor Unit-Air-Source) | Centrally-Ducted | HMH72B341 | D(A,C,E)36A46+TDR | TM8V100C20MP12 | 31400 | 16.5 | 8.9 | 8.1 | 32400 | 27800 | 85.8% | 2.44
212626640 | 2.62 | No | COLEMAN | HRCU-A-CB (Split System: Heat Pump with Remote Outdoor Unit-Air-Source) | Centrally-Ducted | HMH72B341 | D(A,C,E)36D26+TDR | TM9V080B12MP12 | 31400 | 17 | 9.5 | 8.3 | 33800 | 29200 | 86.39% | 2.67
212625668 | 2.62 | No | COLEMAN | HRCU-A-CB (Split System: Heat Pump with Remote Outdoor Unit-Air-Source) | Centrally-Ducted | HMH72B341 | D(A,C,E)36B36+TDR | CPLC100C20MP13 | 31400 | 16.5 | 8.9 | 8.1 | 32400 | 27800 | 85.8% | 2.44
212626019 | 2.62 | No | COLEMAN | HRCU-A-CB (Split System: Heat Pump with Remote Outdoor Unit-Air-Source) | Centrally-Ducted | HMH72B341 | C(A,C,D,E)36A36+TDR | TM9E100C16MP12 | 31400 | 17.8 | 9.8 | 8.2 | 33400 | 27000 | 80.84% | 2.58
212626279 | 2.62 | No | COLEMAN | HRCU-A-CB (Split System: Heat Pump with Remote Outdoor Unit-Air-Source) | Centrally-Ducted | HMH72B341 | C(A,C,D,E)36A36+TDR | TM8E100B12MP11 | 31400 | 17.8 | 9.8 | 8.2 | 33600 | 27200 | 80.95% | 2.56
212625663 | 2.62 | No | COLEMAN | HRCU-A-CB (Split System: Heat Pump with Remote Outdoor Unit-Air-Source) | Centrally-Ducted | HMH72B341 | C(A,C,D,E)36A46+TDR | CPLC100C20MP13 | 31400 | 16.5 | 8.9 | 8.1 | 32400 | 27800 | 85.8% | 2.44
212625535 | 2.62 | No | COLEMAN | HRCU-A-CB (Split System: Heat Pump with Remote Outdoor Unit-Air-Source) | Centrally-Ducted | HMH72B341 | D(A,C,E)42A36+TDR | TM9Y120D20MP11 | 31400 | 16.4 | 9.3 | 8.4 | 32200 | 28000 | 86.96% | 2.74
212625687 | 2.62 | No | COLEMAN | HRCU-A-CB (Split System: Heat Pump with Remote Outdoor Unit-Air-Source) | Centrally-Ducted | HMH72B341 | D(A,C,E)36B36+TDR | CPLC120C20MP13 | 31400 | 16.5 | 8.9 | 8.1 | 32400 | 27800 | 85.8% | 2.44
212625702 | 2.62 | No | COLEMAN | HRCU-A-CB (Split System: Heat Pump with Remote Outdoor Unit-Air-Source) | Centrally-Ducted | HMH72B341 | C(A,C,D,E)36B36+TDR | TM8V100C20MP12 | 31400 | 16.5 | 8.9 | 8.1 | 32400 | 27800 | 85.8% | 2.44
212625763 | 2.62 | No | COLEMAN | HRCU-A-CB (Split System: Heat Pump with Remote Outdoor Unit-Air-Source) | Centrally-Ducted | HMH72B341 | D(A,C,E)36B36+TDR | TPLC100C20MP13 | 31400 | 16.5 | 8.9 | 8.1 | 32400 | 27800 | 85.8% | 2.44
212625911 | 2.62 | No | COLEMAN | HRCU-A-CB (Split System: Heat Pump with Remote Outdoor Unit-Air-Source) | Centrally-Ducted | HMH72B341 | C(A,C,D,E)36A46+TDR | TM9V040A10MP12 | 31400 | 17 | 9.4 | 8.1 | 33200 | 27400 | 82.53% | 2.41
212626163 | 2.62 | No | COLEMAN | HRCU-A-CB (Split System: Heat Pump with Remote Outdoor Unit-Air-Source) | Centrally-Ducted | HMH72B341 | D(A,C,E)48B26+TDR | TM9V080B12MP12 | 31400 | 17 | 9.5 | 8.1 | 33600 | 29400 | 87.5% | 2.61
212625682 | 2.62 | No | COLEMAN | HRCU-A-CB (Split System: Heat Pump with Remote Outdoor Unit-Air-Source) | Centrally-Ducted | HMH72B341 | C(A,C,D,E)36A46+TDR | CPLC120C20MP13 | 31400 | 16.5 | 8.9 | 8.1 | 32400 | 27800 | 85.8% | 2.44
212625725 | 2.62 | No | COLEMAN | HRCU-A-CB (Split System: Heat Pump with Remote Outdoor Unit-Air-Source) | Centrally-Ducted | HMH72B341 | D(A,C,E)36B36+TDR | TM8V120C20MP12 | 31400 | 16.5 | 8.9 | 8.5 | 32400 | 27800 | 85.8% | 2.7
212625739 | 2.62 | No | COLEMAN | HRCU-A-CB (Split System: Heat Pump with Remote Outdoor Unit-Air-Source) | Centrally-Ducted | HMH72B341 | C(A,C,D,E)36A46+TDR | TMLV120C20MP12 | 31400 | 16.5 | 8.9 | 8.1 | 32400 | 27800 | 85.8% | 2.44
212625759 | 2.62 | No | COLEMAN | HRCU-A-CB (Split System: Heat Pump with Remote Outdoor Unit-Air-Source) | Centrally-Ducted | HMH72B341 | C(A,C,D,E)36B36+TDR | TPLC100C20MP13 | 31400 | 16.5 | 8.9 | 8.1 | 32400 | 27800 | 85.8% | 2.44
212625782 | 2.62 | No | COLEMAN | HRCU-A-CB (Split System: Heat Pump with Remote Outdoor Unit-Air-Source) | Centrally-Ducted | HMH72B341 | D(A,C,E)36B36+TDR | TPLC120C20MP13 | 31400 | 16.5 | 8.9 | 8.1 | 32400 | 27800 | 85.8% | 2.44
212626309 | 2.62 | No | COLEMAN | HRCU-A-CB (Split System: Heat Pump with Remote Outdoor Unit-Air-Source) | Centrally-Ducted | HMH72B341 | C(A,C,D,E)36A36+TDR | TM9V080C16MP12 | 31400 | 17.4 | 9.8 | 8.2 | 33600 | 27200 | 80.95% | 2.58
212625533 | 2.62 | No | COLEMAN | HRCU-A-CB (Split System: Heat Pump with Remote Outdoor Unit-Air-Source) | Centrally-Ducted | HMH72B341 | C(A,C,D,E)42A36+TDR | TM9Y120D20MP11 | 31400 | 16.4 | 9.3 | 8.4 | 32200 | 28000 | 86.96% | 2.74
212626770 | 2.62 | No | COLEMAN | HRCU-A-CB (Split System: Heat Pump with Remote Outdoor Unit-Air-Source) | Centrally-Ducted | HMH72B341 | C(A,C,D,E)36A36+TDR | TM8V080C16MP12 | 31400 | 17.4 | 9.8 | 8.2 | 33800 | 27200 | 80.47% | 2.62
212626771 | 2.62 | No | COLEMAN | HRCU-A-CB (Split System: Heat Pump with Remote Outdoor Unit-Air-Source) | Centrally-Ducted | HMH72B341 | C(A,C,D,E)36A36+TDR | TM8V100C16MP12 | 31400 | 17.4 | 9.8 | 8.2 | 33800 | 27200 | 80.47% | 2.62
212625664 | 2.62 | No | COLEMAN | HRCU-A-CB (Split System: Heat Pump with Remote Outdoor Unit-Air-Source) | Centrally-Ducted | HMH72B341 | C(A,C,D,E)36B36+TDR | CPLC100C20MP13 | 31400 | 16.5 | 8.9 | 8.1 | 32400 | 27800 | 85.8% | 2.44
212625701 | 2.62 | No | COLEMAN | HRCU-A-CB (Split System: Heat Pump with Remote Outdoor Unit-Air-Source) | Centrally-Ducted | HMH72B341 | C(A,C,D,E)36A46+TDR | TM8V100C20MP12 | 31400 | 16.5 | 8.9 | 8.1 | 32400 | 27800 | 85.8% | 2.44
212626812 | 2.62 | No | COLEMAN | HRCU-A-CB (Split System: Heat Pump with Remote Outdoor Unit-Air-Source) | Centrally-Ducted | HMH72B341 | C(A,C,D,E)36A36+TDR | TM8Y080C16MP11 | 31400 | 18.3 | 9.8 | 8.2 | 33800 | 27200 | 80.47% | 2.61
212626813 | 2.62 | No | COLEMAN | HRCU-A-CB (Split System: Heat Pump with Remote Outdoor Unit-Air-Source) | Centrally-Ducted | HMH72B341 | C(A,C,D,E)36A36+TDR | TM8Y100C16MP11 | 31400 | 18.3 | 9.8 | 8.2 | 33800 | 27200 | 80.47% | 2.61
212627491 | 2.62 | No | COLEMAN | HRCU-A-CB (Split System: Heat Pump with Remote Outdoor Unit-Air-Source) | Centrally-Ducted | HMH72B341 | C(A,C,D,E)36C26+TDR | TM8E080C16MP11 | 31400 | 18 | 9.9 | 8.4 | 34000 | 28400 | 83.53% | 2.75
212627591 | 2.62 | No | COLEMAN | HRCU-A-CB (Split System: Heat Pump with Remote Outdoor Unit-Air-Source) | Centrally-Ducted | HMH72B341 | C(A,C,D,E)36C26+TDR | TM8E120C16MP11 | 31400 | 18 | 9.9 | 8.4 | 34000 | 28800 | 84.71% | 2.77
212627556 | 2.62 | No | COLEMAN | HRCU-A-CB (Split System: Heat Pump with Remote Outdoor Unit-Air-Source) | Centrally-Ducted | HMH72B341 | C(A,C,D,E)36C26+TDR | TM8E100C16MP11 | 31400 | 18 | 9.9 | 8.4 | 34000 | 28400 | 83.53% | 2.74
214056957 | 2.62 | Yes | COLEMAN | HRCU-A-CB (Split System: Heat Pump with Remote Outdoor Unit-Air-Source) | Centrally-Ducted | HMH72B341 | AE(D,N,U)+DM36A36+TDR |  | 31400 | 18.3 | 10.3 | 8.4 | 33000 | 26200 | 79.39% | 2.65
212624275 | 2.62 | No | COLEMAN | HRCU-A-CB (Split System: Heat Pump with Remote Outdoor Unit-Air-Source) | Centrally-Ducted | HMH72B341 | C(A,C,D,E)36C24+TDR | TM8E120C16MP11 | 31400 | 18 | 9.9 | 8.4 | 34000 | 28800 | 84.71% | 2.77
212625612 | 2.62 | No | COLEMAN | HRCU-A-CB (Split System: Heat Pump with Remote Outdoor Unit-Air-Source) | Centrally-Ducted | HMH72B341 | D(A,C,E)42A36+TDR | TM9V120D20MP12 | 31400 | 16.9 | 9.3 | 8.4 | 32200 | 28000 | 86.96% | 2.77
212626549 | 2.62 | No | COLEMAN | HRCU-A-CB (Split System: Heat Pump with Remote Outdoor Unit-Air-Source) | Centrally-Ducted | HMH72B341 | C(A,C,D,E)36A36+TDR | TM8E080B12MP11 | 31400 | 17.8 | 9.3 | 8.2 | 33800 | 27800 | 82.25% | 2.56
212626814 | 2.62 | No | COLEMAN | HRCU-A-CB (Split System: Heat Pump with Remote Outdoor Unit-Air-Source) | Centrally-Ducted | HMH72B341 | C(A,C,D,E)36A36+TDR | TM9V100C16MP12 | 31400 | 17.4 | 9.8 | 8.2 | 33800 | 27200 | 80.47% | 2.61
214056956 | 2.62 | Yes | COLEMAN | HRCU-A-CB (Split System: Heat Pump with Remote Outdoor Unit-Air-Source) | Centrally-Ducted | HMH72B341 | AE(D,N,U)+DM36A34+TDR |  | 31400 | 18.3 | 10.3 | 8.4 | 33000 | 26200 | 79.39% | 2.65
204298790 | 2.62 | Yes | COMFORTMAKER | HRCU-A-CB (Split System: Heat Pump with Remote Outdoor Unit-Air-Source) | Centrally-Ducted | CVH837GKA** | EA*4X36L21A*+WALLCON | *97CMN0602120A* | 31400 | 17 | 11 | 8.1 | 33600 | 24600 | 73.21% | 1.84
204298660 | 2.62 | Yes | COMFORTMAKER | HRCU-A-CB (Split System: Heat Pump with Remote Outdoor Unit-Air-Source) | Centrally-Ducted | CVH837GKA** | EA*4X36L21A*+WALLCON | *80CTL0701716A* | 31400 | 17 | 11 | 8.1 | 33400 | 24400 | 73.05% | 1.84
204298580 | 2.62 | Yes | COMFORTMAKER | HRCU-A-CB (Split System: Heat Pump with Remote Outdoor Unit-Air-Source) | Centrally-Ducted | CVH837GKA** | EA*4X36L17A*+WALLCON | *80CTL0701716A* | 31400 | 17 | 11 | 8.1 | 33400 | 24400 | 73.05% | 1.84
204298630 | 2.62 | Yes | COMFORTMAKER | HRCU-A-CB (Split System: Heat Pump with Remote Outdoor Unit-Air-Source) | Centrally-Ducted | CVH837GKA** | EA*4X36L17A*+WALLCON | *80CTL0701412A* | 31400 | 17.5 | 11 | 8.1 | 33400 | 24400 | 73.05% | 1.84
206135647 | 2.62 | Yes | COMFORTMAKER | HRCU-A-CB (Split System: Heat Pump with Remote Outdoor Unit-Air-Source) | Centrally-Ducted | CVH837GKA** | EA*4X36L17A*+WALLCON | *80CSU0401712A* | 31400 | 17 | 11 | 8.1 | 33200 | 24400 | 73.49% | 1.86
206771104 | 2.62 | Yes | COMFORTMAKER | HRCU-A-CB (Split System: Heat Pump with Remote Outdoor Unit-Air-Source) | Centrally-Ducted | CVH837GKA2* | EA*4X36L21A*+WALLCON | *97CMN0801714A* | 31400 | 17 | 11 | 8.1 | 33400 | 24600 | 73.65% | 1.84
206771167 | 2.62 | Yes | COMFORTMAKER | HRCU-A-CB (Split System: Heat Pump with Remote Outdoor Unit-Air-Source) | Centrally-Ducted | CVH837GKA2* | EA*4X36L21A*+WALLCON | *97CMN0602120A* | 31400 | 17 | 11 | 8.1 | 33600 | 24600 | 73.21% | 1.84
206771086 | 2.62 | Yes | COMFORTMAKER | HRCU-A-CB (Split System: Heat Pump with Remote Outdoor Unit-Air-Source) | Centrally-Ducted | CVH837GKA2* | EA*4X36L21A*+WALLCON | *96CTN0801714A* | 31400 | 17 | 11 | 8.1 | 33400 | 24400 | 73.05% | 1.84
206773031 | 2.62 | Yes | COMFORTMAKER | HRCU-A-CB (Split System: Heat Pump with Remote Outdoor Unit-Air-Source) | Centrally-Ducted | CVH837GKA2* | EA*4X36L17A*+WALLCON | *80CSU0401712A* | 31400 | 17 | 11 | 8.1 | 33200 | 24400 | 73.49% | 1.86
206770978 | 2.62 | Yes | COMFORTMAKER | HRCU-A-CB (Split System: Heat Pump with Remote Outdoor Unit-Air-Source) | Centrally-Ducted | CVH837GKA2* | EA*4X36L17A*+WALLCON | *80CTL0701716A* | 31400 | 17 | 11 | 8.1 | 33400 | 24400 | 73.05% | 1.84
206771050 | 2.62 | Yes | COMFORTMAKER | HRCU-A-CB (Split System: Heat Pump with Remote Outdoor Unit-Air-Source) | Centrally-Ducted | CVH837GKA2* | EA*4X36L21A*+WALLCON | *80CTL0701716A* | 31400 | 17 | 11 | 8.1 | 33400 | 24400 | 73.05% | 1.84
206771023 | 2.62 | Yes | COMFORTMAKER | HRCU-A-CB (Split System: Heat Pump with Remote Outdoor Unit-Air-Source) | Centrally-Ducted | CVH837GKA2* | EA*4X36L17A*+WALLCON | *80CTL0701412A* | 31400 | 17.5 | 11 | 8.1 | 33400 | 24400 | 73.05% | 1.84
210597341 | 2.62 | Yes | COMFORTMAKER | HRCU-A-CB (Split System: Heat Pump with Remote Outdoor Unit-Air-Source) | Centrally-Ducted | CVH837GKA** | EA*4X36L17A*+WALLCON | *80CSU0601716A* | 31400 | 17 | 11 | 8.1 | 33400 | 24400 | 73.05% | 1.84
210597350 | 2.62 | Yes | COMFORTMAKER | HRCU-A-CB (Split System: Heat Pump with Remote Outdoor Unit-Air-Source) | Centrally-Ducted | CVH837GKA** | EA*4X36L21A*+WALLCON | *80CSU1002120A* | 31400 | 17 | 11 | 8.1 | 33200 | 24200 | 72.89% | 1.86
210470104 | 2.62 | Yes | COMFORTMAKER | HRCU-A-CB (Split System: Heat Pump with Remote Outdoor Unit-Air-Source) | Centrally-Ducted | CVH837GKA2* | EA*4X36L21A*+WALLCON | *80CSU1002120A* | 31400 | 17 | 11 | 8.1 | 33200 | 24200 | 72.89% | 1.86
210470046 | 2.62 | Yes | COMFORTMAKER | HRCU-A-CB (Split System: Heat Pump with Remote Outdoor Unit-Air-Source) | Centrally-Ducted | CVH837GKA2* | EA*4X36L17A*+WALLCON | *80CSU0601716A* | 31400 | 17 | 11 | 8.1 | 33400 | 24400 | 73.05% | 1.84
213778770 | 2.62 | Yes | COMFORTMAKER | HRCU-A-CB (Split System: Heat Pump with Remote Outdoor Unit-Air-Source) | Centrally-Ducted | CVH837GKA** | EA*4X36L17A*+WALLCON | *95CSU0601716B* | 31400 | 17 | 10.5 | 8.1 | 33200 | 24400 | 73.49% | 1.84
213778910 | 2.62 | Yes | COMFORTMAKER | HRCU-A-CB (Split System: Heat Pump with Remote Outdoor Unit-Air-Source) | Centrally-Ducted | CVH837GKA** | EA*4X36L21A*+WALLCON | *96CTN0601714B* | 31400 | 17 | 10.5 | 8.1 | 33200 | 24400 | 73.49% | 1.84
213780740 | 2.62 | Yes | COMFORTMAKER | HRCU-A-CB (Split System: Heat Pump with Remote Outdoor Unit-Air-Source) | Centrally-Ducted | CVH837GKA2* | EA*4X36L21A*+WALLCON | *80CTL0701716B* | 31400 | 17 | 10.5 | 8.1 | 33000 | 24400 | 73.94% | 1.84
213778870 | 2.62 | Yes | COMFORTMAKER | HRCU-A-CB (Split System: Heat Pump with Remote Outdoor Unit-Air-Source) | Centrally-Ducted | CVH837GKA** | EA*4X36L21A*+WALLCON | *95CSU0601716B* | 31400 | 17 | 10.5 | 8.1 | 33200 | 24400 | 73.49% | 1.84
213778830 | 2.62 | Yes | COMFORTMAKER | HRCU-A-CB (Split System: Heat Pump with Remote Outdoor Unit-Air-Source) | Centrally-Ducted | CVH837GKA** | EA*4X36L21A*+WALLCON | *80CTL0701716B* | 31400 | 17 | 10.5 | 8.1 | 33000 | 24400 | 73.94% | 1.84
213780720 | 2.62 | Yes | COMFORTMAKER | HRCU-A-CB (Split System: Heat Pump with Remote Outdoor Unit-Air-Source) | Centrally-Ducted | CVH837GKA2* | EA*4X36L17A*+WALLCON | *96CTN0801714B* | 31400 | 17 | 10.5 | 8.1 | 33200 | 24400 | 73.49% | 1.84
213780820 | 2.62 | Yes | COMFORTMAKER | HRCU-A-CB (Split System: Heat Pump with Remote Outdoor Unit-Air-Source) | Centrally-Ducted | CVH837GKA2* | EA*4X36L21A*+WALLCON | *96CTN0601714B* | 31400 | 17 | 10.5 | 8.1 | 33200 | 24400 | 73.49% | 1.84
213780660 | 2.62 | Yes | COMFORTMAKER | HRCU-A-CB (Split System: Heat Pump with Remote Outdoor Unit-Air-Source) | Centrally-Ducted | CVH837GKA2* | EA*4X36L17A*+WALLCON | *80CTL0701716B* | 31400 | 17 | 10.5 | 8.1 | 33400 | 24400 | 73.05% | 1.84
213780800 | 2.62 | Yes | COMFORTMAKER | HRCU-A-CB (Split System: Heat Pump with Remote Outdoor Unit-Air-Source) | Centrally-Ducted | CVH837GKA2* | EA*4X36L21A*+WALLCON | *97CMN0801714B* | 31400 | 17 | 10.5 | 8.1 | 33400 | 24400 | 73.05% | 1.84
213778790 | 2.62 | Yes | COMFORTMAKER | HRCU-A-CB (Split System: Heat Pump with Remote Outdoor Unit-Air-Source) | Centrally-Ducted | CVH837GKA** | EA*4X36L17A*+WALLCON | *97CMN0801714B* | 31400 | 17 | 10.5 | 8.1 | 33200 | 24600 | 74.1% | 1.84
213778750 | 2.62 | Yes | COMFORTMAKER | HRCU-A-CB (Split System: Heat Pump with Remote Outdoor Unit-Air-Source) | Centrally-Ducted | CVH837GKA** | EA*4X36L17A*+WALLCON | *80CTL0701716B* | 31400 | 17 | 10.5 | 8.1 | 33400 | 24400 | 73.05% | 1.84
213780700 | 2.62 | Yes | COMFORTMAKER | HRCU-A-CB (Split System: Heat Pump with Remote Outdoor Unit-Air-Source) | Centrally-Ducted | CVH837GKA2* | EA*4X36L17A*+WALLCON | *97CMN0801714B* | 31400 | 17 | 10.5 | 8.1 | 33200 | 24600 | 74.1% | 1.84
213778810 | 2.62 | Yes | COMFORTMAKER | HRCU-A-CB (Split System: Heat Pump with Remote Outdoor Unit-Air-Source) | Centrally-Ducted | CVH837GKA** | EA*4X36L17A*+WALLCON | *96CTN0801714B* | 31400 | 17 | 10.5 | 8.1 | 33200 | 24400 | 73.49% | 1.84
213780680 | 2.62 | Yes | COMFORTMAKER | HRCU-A-CB (Split System: Heat Pump with Remote Outdoor Unit-Air-Source) | Centrally-Ducted | CVH837GKA2* | EA*4X36L17A*+WALLCON | *95CSU0601716B* | 31400 | 17 | 10.5 | 8.1 | 33200 | 24400 | 73.49% | 1.84
213780650 | 2.62 | Yes | COMFORTMAKER | HRCU-A-CB (Split System: Heat Pump with Remote Outdoor Unit-Air-Source) | Centrally-Ducted | CVH837GKA2* | EA*4X36L17A*+WALLCON | *80CTL0701412B* | 31400 | 17 | 10.5 | 8.1 | 33400 | 24400 | 73.05% | 1.84
213780830 | 2.62 | Yes | COMFORTMAKER | HRCU-A-CB (Split System: Heat Pump with Remote Outdoor Unit-Air-Source) | Centrally-Ducted | CVH837GKA2* | EA*4X36L21A*+WALLCON | *96CTN0801714B* | 31400 | 17 | 10.5 | 8.1 | 33400 | 24400 | 73.05% | 1.84
213780780 | 2.62 | Yes | COMFORTMAKER | HRCU-A-CB (Split System: Heat Pump with Remote Outdoor Unit-Air-Source) | Centrally-Ducted | CVH837GKA2* | EA*4X36L21A*+WALLCON | *95CSU0601716B* | 31400 | 17 | 10.5 | 8.1 | 33200 | 24400 | 73.49% | 1.84
214573313 | 2.62 | Yes | COMFORTMAKER | HRCU-A-CB (Split System: Heat Pump with Remote Outdoor Unit-Air-Source) | Centrally-Ducted | CVH837GKA** | EN(A,D)4X36L21**+WALLCON | *80CTL0702120B* | 31400 | 17 | 11 | 8.1 | 33200 | 24200 | 72.89% | 1.82
214572473 | 2.62 | Yes | COMFORTMAKER | HRCU-A-CB (Split System: Heat Pump with Remote Outdoor Unit-Air-Source) | Centrally-Ducted | CVH837GKA** | EA*4X36L21A*+WALLCON | *80CTL0702120B* | 31400 | 17 | 11 | 8.1 | 33000 | 24200 | 73.33% | 1.86
214573363 | 2.62 | Yes | COMFORTMAKER | HRCU-A-CB (Split System: Heat Pump with Remote Outdoor Unit-Air-Source) | Centrally-Ducted | CVH837GKA** | EN(A,D)4X36L21**+WALLCON | *96CTN0802120B* | 31400 | 17 | 11 | 8.1 | 33000 | 24000 | 72.73% | 1.84
214572483 | 2.62 | Yes | COMFORTMAKER | HRCU-A-CB (Split System: Heat Pump with Remote Outdoor Unit-Air-Source) | Centrally-Ducted | CVH837GKA** | EA*4X36L21A*+WALLCON | *95CSU0802120B* | 31400 | 17 | 11 | 8.1 | 33000 | 24200 | 73.33% | 1.86
214572503 | 2.62 | Yes | COMFORTMAKER | HRCU-A-CB (Split System: Heat Pump with Remote Outdoor Unit-Air-Source) | Centrally-Ducted | CVH837GKA** | EA*4X36L21A*+WALLCON | *97CMN0602120B* | 31400 | 17 | 10.5 | 8.1 | 33200 | 24400 | 73.49% | 1.84
214573613 | 2.62 | Yes | COMFORTMAKER | HRCU-A-CB (Split System: Heat Pump with Remote Outdoor Unit-Air-Source) | Centrally-Ducted | CVH837GKA2* | EA*4X36L21A*+WALLCON | *80CTL0702120B* | 31400 | 17 | 11 | 8.1 | 33000 | 24200 | 73.33% | 1.86
214573333 | 2.62 | Yes | COMFORTMAKER | HRCU-A-CB (Split System: Heat Pump with Remote Outdoor Unit-Air-Source) | Centrally-Ducted | CVH837GKA** | EN(A,D)4X36L21**+WALLCON | *95CSU1002122B* | 31400 | 17 | 11 | 8.1 | 33000 | 24000 | 72.73% | 1.84
214574463 | 2.62 | Yes | COMFORTMAKER | HRCU-A-CB (Split System: Heat Pump with Remote Outdoor Unit-Air-Source) | Centrally-Ducted | CVH837GKA2* | EN(A,D)4X36L21**+WALLCON | *95CSU0802120B* | 31400 | 16.5 | 11 | 8.1 | 33200 | 24200 | 72.89% | 1.82
214573643 | 2.62 | Yes | COMFORTMAKER | HRCU-A-CB (Split System: Heat Pump with Remote Outdoor Unit-Air-Source) | Centrally-Ducted | CVH837GKA2* | EA*4X36L21A*+WALLCON | *97CMN0602120B* | 31400 | 17 | 10.5 | 8.1 | 33200 | 24400 | 73.49% | 1.84
214573353 | 2.62 | Yes | COMFORTMAKER | HRCU-A-CB (Split System: Heat Pump with Remote Outdoor Unit-Air-Source) | Centrally-Ducted | CVH837GKA** | EN(A,D)4X36L21**+WALLCON | *97CMN0802120B* | 31400 | 17 | 11 | 8.1 | 33200 | 24200 | 72.89% | 1.82
214573623 | 2.62 | Yes | COMFORTMAKER | HRCU-A-CB (Split System: Heat Pump with Remote Outdoor Unit-Air-Source) | Centrally-Ducted | CVH837GKA2* | EA*4X36L21A*+WALLCON | *95CSU0802120B* | 31400 | 17 | 11 | 8.1 | 33000 | 24200 | 73.33% | 1.86
214574453 | 2.62 | Yes | COMFORTMAKER | HRCU-A-CB (Split System: Heat Pump with Remote Outdoor Unit-Air-Source) | Centrally-Ducted | CVH837GKA2* | EN(A,D)4X36L21**+WALLCON | *80CTL0702120B* | 31400 | 17 | 11 | 8.1 | 33200 | 24200 | 72.89% | 1.82
214574473 | 2.62 | Yes | COMFORTMAKER | HRCU-A-CB (Split System: Heat Pump with Remote Outdoor Unit-Air-Source) | Centrally-Ducted | CVH837GKA2* | EN(A,D)4X36L21**+WALLCON | *95CSU1002122B* | 31400 | 17 | 11 | 8.1 | 33000 | 24000 | 72.73% | 1.84
214574493 | 2.62 | Yes | COMFORTMAKER | HRCU-A-CB (Split System: Heat Pump with Remote Outdoor Unit-Air-Source) | Centrally-Ducted | CVH837GKA2* | EN(A,D)4X36L21**+WALLCON | *97CMN0802120B* | 31400 | 17 | 11 | 8.1 | 33200 | 24200 | 72.89% | 1.82
214573323 | 2.62 | Yes | COMFORTMAKER | HRCU-A-CB (Split System: Heat Pump with Remote Outdoor Unit-Air-Source) | Centrally-Ducted | CVH837GKA** | EN(A,D)4X36L21**+WALLCON | *95CSU0802120B* | 31400 | 16.5 | 11 | 8.1 | 33200 | 24200 | 72.89% | 1.82
213778740 | 2.62 | Yes | COMFORTMAKER | HRCU-A-CB (Split System: Heat Pump with Remote Outdoor Unit-Air-Source) | Centrally-Ducted | CVH837GKA** | EA*4X36L17A*+WALLCON | *80CTL0701412B* | 31400 | 17 | 10.5 | 8.1 | 33400 | 24400 | 73.05% | 1.84
214574503 | 2.62 | Yes | COMFORTMAKER | HRCU-A-CB (Split System: Heat Pump with Remote Outdoor Unit-Air-Source) | Centrally-Ducted | CVH837GKA2* | EN(A,D)4X36L21**+WALLCON | *96CTN0802120B* | 31400 | 17 | 11 | 8.1 | 33000 | 24000 | 72.73% | 1.84
214238878 | 2.62 | Yes | COMFORTMAKER | HRCU-A-CB (Split System: Heat Pump with Remote Outdoor Unit-Air-Source) | Centrally-Ducted | CVH837GKA2* | EN(A,D)4X36L21**+WALLCON | *80CTL1102120B* | 31400 | 17 | 11 | 8.1 | 33000 | 24000 | 72.73% | 1.84
214239548 | 2.62 | Yes | COMFORTMAKER | HRCU-A-CB (Split System: Heat Pump with Remote Outdoor Unit-Air-Source) | Centrally-Ducted | CVH837GKA** | EN(A,D)4X36L21**+WALLCON | *80CTL0902120B* | 31400 | 17 | 11 | 8.1 | 33000 | 24000 | 72.73% | 1.84
214239598 | 2.62 | Yes | COMFORTMAKER | HRCU-A-CB (Split System: Heat Pump with Remote Outdoor Unit-Air-Source) | Centrally-Ducted | CVH837GKA** | EN(A,D)4X36L21**+WALLCON | *97CMN1002122B* | 31400 | 17 | 11 | 8.1 | 33000 | 24000 | 72.73% | 1.84
214238858 | 2.62 | Yes | COMFORTMAKER | HRCU-A-CB (Split System: Heat Pump with Remote Outdoor Unit-Air-Source) | Centrally-Ducted | CVH837GKA2* | EN(A,D)4X36L21**+WALLCON | *80CTL0901716B* | 31400 | 17 | 11 | 8.1 | 33200 | 24200 | 72.89% | 1.82
214238868 | 2.62 | Yes | COMFORTMAKER | HRCU-A-CB (Split System: Heat Pump with Remote Outdoor Unit-Air-Source) | Centrally-Ducted | CVH837GKA2* | EN(A,D)4X36L21**+WALLCON | *80CTL0902120B* | 31400 | 17 | 11 | 8.1 | 33000 | 24000 | 72.73% | 1.84
214239558 | 2.62 | Yes | COMFORTMAKER | HRCU-A-CB (Split System: Heat Pump with Remote Outdoor Unit-Air-Source) | Centrally-Ducted | CVH837GKA** | EN(A,D)4X36L21**+WALLCON | *80CTL1102120B* | 31400 | 17 | 11 | 8.1 | 33000 | 24000 | 72.73% | 1.84
214239628 | 2.62 | Yes | COMFORTMAKER | HRCU-A-CB (Split System: Heat Pump with Remote Outdoor Unit-Air-Source) | Centrally-Ducted | CVH837GKA** | EN(A,D)4X36L21**+WALLCON | *96CTN1002122B* | 31400 | 17 | 11 | 8.1 | 33000 | 24000 | 72.73% | 1.84
214238948 | 2.62 | Yes | COMFORTMAKER | HRCU-A-CB (Split System: Heat Pump with Remote Outdoor Unit-Air-Source) | Centrally-Ducted | CVH837GKA2* | EN(A,D)4X36L21**+WALLCON | *96CTN1002122B* | 31400 | 17 | 11 | 8.1 | 33000 | 24000 | 72.73% | 1.84
214239538 | 2.62 | Yes | COMFORTMAKER | HRCU-A-CB (Split System: Heat Pump with Remote Outdoor Unit-Air-Source) | Centrally-Ducted | CVH837GKA** | EN(A,D)4X36L21**+WALLCON | *80CTL0901716B* | 31400 | 17 | 11 | 8.1 | 33200 | 24200 | 72.89% | 1.82
214238918 | 2.62 | Yes | COMFORTMAKER | HRCU-A-CB (Split System: Heat Pump with Remote Outdoor Unit-Air-Source) | Centrally-Ducted | CVH837GKA2* | EN(A,D)4X36L21**+WALLCON | *97CMN1002122B* | 31400 | 17 | 11 | 8.1 | 33000 | 24000 | 72.73% | 1.84
204298631 | 2.62 | Yes | DAY & NIGHT | HRCU-A-CB (Split System: Heat Pump with Remote Outdoor Unit-Air-Source) | Centrally-Ducted | CVH837GKA** | EA*4X36L17A*+WALLCON | *80CTL0701412A* | 31400 | 17.5 | 11 | 8.1 | 33400 | 24400 | 73.05% | 1.84
204298661 | 2.62 | Yes | DAY & NIGHT | HRCU-A-CB (Split System: Heat Pump with Remote Outdoor Unit-Air-Source) | Centrally-Ducted | CVH837GKA** | EA*4X36L21A*+WALLCON | *80CTL0701716A* | 31400 | 17 | 11 | 8.1 | 33400 | 24400 | 73.05% | 1.84
204298791 | 2.62 | Yes | DAY & NIGHT | HRCU-A-CB (Split System: Heat Pump with Remote Outdoor Unit-Air-Source) | Centrally-Ducted | CVH837GKA** | EA*4X36L21A*+WALLCON | *97CMN0602120A* | 31400 | 17 | 11 | 8.1 | 33600 | 24600 | 73.21% | 1.84
204298581 | 2.62 | Yes | DAY & NIGHT | HRCU-A-CB (Split System: Heat Pump with Remote Outdoor Unit-Air-Source) | Centrally-Ducted | CVH837GKA** | EA*4X36L17A*+WALLCON | *80CTL0701716A* | 31400 | 17 | 11 | 8.1 | 33400 | 24400 | 73.05% | 1.84
206135648 | 2.62 | Yes | DAY & NIGHT | HRCU-A-CB (Split System: Heat Pump with Remote Outdoor Unit-Air-Source) | Centrally-Ducted | CVH837GKA** | EA*4X36L17A*+WALLCON | *80CSU0401712A* | 31400 | 17 | 11 | 8.1 | 33200 | 24400 | 73.49% | 1.86
206771024 | 2.62 | Yes | DAY & NIGHT | HRCU-A-CB (Split System: Heat Pump with Remote Outdoor Unit-Air-Source) | Centrally-Ducted | CVH837GKA2* | EA*4X36L17A*+WALLCON | *80CTL0701412A* | 31400 | 17.5 | 11 | 8.1 | 33400 | 24400 | 73.05% | 1.84
206771168 | 2.62 | Yes | DAY & NIGHT | HRCU-A-CB (Split System: Heat Pump with Remote Outdoor Unit-Air-Source) | Centrally-Ducted | CVH837GKA2* | EA*4X36L21A*+WALLCON | *97CMN0602120A* | 31400 | 17 | 11 | 8.1 | 33600 | 24600 | 73.21% | 1.84
206771087 | 2.62 | Yes | DAY & NIGHT | HRCU-A-CB (Split System: Heat Pump with Remote Outdoor Unit-Air-Source) | Centrally-Ducted | CVH837GKA2* | EA*4X36L21A*+WALLCON | *96CTN0801714A* | 31400 | 17 | 11 | 8.1 | 33400 | 24400 | 73.05% | 1.84
206771051 | 2.62 | Yes | DAY & NIGHT | HRCU-A-CB (Split System: Heat Pump with Remote Outdoor Unit-Air-Source) | Centrally-Ducted | CVH837GKA2* | EA*4X36L21A*+WALLCON | *80CTL0701716A* | 31400 | 17 | 11 | 8.1 | 33400 | 24400 | 73.05% | 1.84
206771105 | 2.62 | Yes | DAY & NIGHT | HRCU-A-CB (Split System: Heat Pump with Remote Outdoor Unit-Air-Source) | Centrally-Ducted | CVH837GKA2* | EA*4X36L21A*+WALLCON | *97CMN0801714A* | 31400 | 17 | 11 | 8.1 | 33400 | 24600 | 73.65% | 1.84
206773032 | 2.62 | Yes | DAY & NIGHT | HRCU-A-CB (Split System: Heat Pump with Remote Outdoor Unit-Air-Source) | Centrally-Ducted | CVH837GKA2* | EA*4X36L17A*+WALLCON | *80CSU0401712A* | 31400 | 17 | 11 | 8.1 | 33200 | 24400 | 73.49% | 1.86
206770979 | 2.62 | Yes | DAY & NIGHT | HRCU-A-CB (Split System: Heat Pump with Remote Outdoor Unit-Air-Source) | Centrally-Ducted | CVH837GKA2* | EA*4X36L17A*+WALLCON | *80CTL0701716A* | 31400 | 17 | 11 | 8.1 | 33400 | 24400 | 73.05% | 1.84
210597342 | 2.62 | Yes | DAY & NIGHT | HRCU-A-CB (Split System: Heat Pump with Remote Outdoor Unit-Air-Source) | Centrally-Ducted | CVH837GKA** | EA*4X36L17A*+WALLCON | *80CSU0601716A* | 31400 | 17 | 11 | 8.1 | 33400 | 24400 | 73.05% | 1.84
210597351 | 2.62 | Yes | DAY & NIGHT | HRCU-A-CB (Split System: Heat Pump with Remote Outdoor Unit-Air-Source) | Centrally-Ducted | CVH837GKA** | EA*4X36L21A*+WALLCON | *80CSU1002120A* | 31400 | 17 | 11 | 8.1 | 33200 | 24200 | 72.89% | 1.86
210470105 | 2.62 | Yes | DAY & NIGHT | HRCU-A-CB (Split System: Heat Pump with Remote Outdoor Unit-Air-Source) | Centrally-Ducted | CVH837GKA2* | EA*4X36L21A*+WALLCON | *80CSU1002120A* | 31400 | 17 | 11 | 8.1 | 33200 | 24200 | 72.89% | 1.86
210470047 | 2.62 | Yes | DAY & NIGHT | HRCU-A-CB (Split System: Heat Pump with Remote Outdoor Unit-Air-Source) | Centrally-Ducted | CVH837GKA2* | EA*4X36L17A*+WALLCON | *80CSU0601716A* | 31400 | 17 | 11 | 8.1 | 33400 | 24400 | 73.05% | 1.84
213778831 | 2.62 | Yes | DAY & NIGHT | HRCU-A-CB (Split System: Heat Pump with Remote Outdoor Unit-Air-Source) | Centrally-Ducted | CVH837GKA** | EA*4X36L21A*+WALLCON | *80CTL0701716B* | 31400 | 17 | 10.5 | 8.1 | 33000 | 24400 | 73.94% | 1.84
213778811 | 2.62 | Yes | DAY & NIGHT | HRCU-A-CB (Split System: Heat Pump with Remote Outdoor Unit-Air-Source) | Centrally-Ducted | CVH837GKA** | EA*4X36L17A*+WALLCON | *96CTN0801714B* | 31400 | 17 | 10.5 | 8.1 | 33200 | 24400 | 73.49% | 1.84
213780831 | 2.62 | Yes | DAY & NIGHT | HRCU-A-CB (Split System: Heat Pump with Remote Outdoor Unit-Air-Source) | Centrally-Ducted | CVH837GKA2* | EA*4X36L21A*+WALLCON | *96CTN0801714B* | 31400 | 17 | 10.5 | 8.1 | 33400 | 24400 | 73.05% | 1.84
213778741 | 2.62 | Yes | DAY & NIGHT | HRCU-A-CB (Split System: Heat Pump with Remote Outdoor Unit-Air-Source) | Centrally-Ducted | CVH837GKA** | EA*4X36L17A*+WALLCON | *80CTL0701412B* | 31400 | 17 | 10.5 | 8.1 | 33400 | 24400 | 73.05% | 1.84
213778771 | 2.62 | Yes | DAY & NIGHT | HRCU-A-CB (Split System: Heat Pump with Remote Outdoor Unit-Air-Source) | Centrally-Ducted | CVH837GKA** | EA*4X36L17A*+WALLCON | *95CSU0601716B* | 31400 | 17 | 10.5 | 8.1 | 33200 | 24400 | 73.49% | 1.84
213778871 | 2.62 | Yes | DAY & NIGHT | HRCU-A-CB (Split System: Heat Pump with Remote Outdoor Unit-Air-Source) | Centrally-Ducted | CVH837GKA** | EA*4X36L21A*+WALLCON | *95CSU0601716B* | 31400 | 17 | 10.5 | 8.1 | 33200 | 24400 | 73.49% | 1.84
213780801 | 2.62 | Yes | DAY & NIGHT | HRCU-A-CB (Split System: Heat Pump with Remote Outdoor Unit-Air-Source) | Centrally-Ducted | CVH837GKA2* | EA*4X36L21A*+WALLCON | *97CMN0801714B* | 31400 | 17 | 10.5 | 8.1 | 33400 | 24400 | 73.05% | 1.84
213780661 | 2.62 | Yes | DAY & NIGHT | HRCU-A-CB (Split System: Heat Pump with Remote Outdoor Unit-Air-Source) | Centrally-Ducted | CVH837GKA2* | EA*4X36L17A*+WALLCON | *80CTL0701716B* | 31400 | 17 | 10.5 | 8.1 | 33400 | 24400 | 73.05% | 1.84
213780681 | 2.62 | Yes | DAY & NIGHT | HRCU-A-CB (Split System: Heat Pump with Remote Outdoor Unit-Air-Source) | Centrally-Ducted | CVH837GKA2* | EA*4X36L17A*+WALLCON | *95CSU0601716B* | 31400 | 17 | 10.5 | 8.1 | 33200 | 24400 | 73.49% | 1.84
213780821 | 2.62 | Yes | DAY & NIGHT | HRCU-A-CB (Split System: Heat Pump with Remote Outdoor Unit-Air-Source) | Centrally-Ducted | CVH837GKA2* | EA*4X36L21A*+WALLCON | *96CTN0601714B* | 31400 | 17 | 10.5 | 8.1 | 33200 | 24400 | 73.49% | 1.84
213778791 | 2.62 | Yes | DAY & NIGHT | HRCU-A-CB (Split System: Heat Pump with Remote Outdoor Unit-Air-Source) | Centrally-Ducted | CVH837GKA** | EA*4X36L17A*+WALLCON | *97CMN0801714B* | 31400 | 17 | 10.5 | 8.1 | 33200 | 24600 | 74.1% | 1.84
213780651 | 2.62 | Yes | DAY & NIGHT | HRCU-A-CB (Split System: Heat Pump with Remote Outdoor Unit-Air-Source) | Centrally-Ducted | CVH837GKA2* | EA*4X36L17A*+WALLCON | *80CTL0701412B* | 31400 | 17 | 10.5 | 8.1 | 33400 | 24400 | 73.05% | 1.84
213778911 | 2.62 | Yes | DAY & NIGHT | HRCU-A-CB (Split System: Heat Pump with Remote Outdoor Unit-Air-Source) | Centrally-Ducted | CVH837GKA** | EA*4X36L21A*+WALLCON | *96CTN0601714B* | 31400 | 17 | 10.5 | 8.1 | 33200 | 24400 | 73.49% | 1.84
213780701 | 2.62 | Yes | DAY & NIGHT | HRCU-A-CB (Split System: Heat Pump with Remote Outdoor Unit-Air-Source) | Centrally-Ducted | CVH837GKA2* | EA*4X36L17A*+WALLCON | *97CMN0801714B* | 31400 | 17 | 10.5 | 8.1 | 33200 | 24600 | 74.1% | 1.84
213778751 | 2.62 | Yes | DAY & NIGHT | HRCU-A-CB (Split System: Heat Pump with Remote Outdoor Unit-Air-Source) | Centrally-Ducted | CVH837GKA** | EA*4X36L17A*+WALLCON | *80CTL0701716B* | 31400 | 17 | 10.5 | 8.1 | 33400 | 24400 | 73.05% | 1.84
213780721 | 2.62 | Yes | DAY & NIGHT | HRCU-A-CB (Split System: Heat Pump with Remote Outdoor Unit-Air-Source) | Centrally-Ducted | CVH837GKA2* | EA*4X36L17A*+WALLCON | *96CTN0801714B* | 31400 | 17 | 10.5 | 8.1 | 33200 | 24400 | 73.49% | 1.84
213780741 | 2.62 | Yes | DAY & NIGHT | HRCU-A-CB (Split System: Heat Pump with Remote Outdoor Unit-Air-Source) | Centrally-Ducted | CVH837GKA2* | EA*4X36L21A*+WALLCON | *80CTL0701716B* | 31400 | 17 | 10.5 | 8.1 | 33000 | 24400 | 73.94% | 1.84
213780781 | 2.62 | Yes | DAY & NIGHT | HRCU-A-CB (Split System: Heat Pump with Remote Outdoor Unit-Air-Source) | Centrally-Ducted | CVH837GKA2* | EA*4X36L21A*+WALLCON | *95CSU0601716B* | 31400 | 17 | 10.5 | 8.1 | 33200 | 24400 | 73.49% | 1.84
214572484 | 2.62 | Yes | DAY & NIGHT | HRCU-A-CB (Split System: Heat Pump with Remote Outdoor Unit-Air-Source) | Centrally-Ducted | CVH837GKA** | EA*4X36L21A*+WALLCON | *95CSU0802120B* | 31400 | 17 | 11 | 8.1 | 33000 | 24200 | 73.33% | 1.86
214572474 | 2.62 | Yes | DAY & NIGHT | HRCU-A-CB (Split System: Heat Pump with Remote Outdoor Unit-Air-Source) | Centrally-Ducted | CVH837GKA** | EA*4X36L21A*+WALLCON | *80CTL0702120B* | 31400 | 17 | 11 | 8.1 | 33000 | 24200 | 73.33% | 1.86
214572504 | 2.62 | Yes | DAY & NIGHT | HRCU-A-CB (Split System: Heat Pump with Remote Outdoor Unit-Air-Source) | Centrally-Ducted | CVH837GKA** | EA*4X36L21A*+WALLCON | *97CMN0602120B* | 31400 | 17 | 10.5 | 8.1 | 33200 | 24400 | 73.49% | 1.84
214573354 | 2.62 | Yes | DAY & NIGHT | HRCU-A-CB (Split System: Heat Pump with Remote Outdoor Unit-Air-Source) | Centrally-Ducted | CVH837GKA** | EN(A,D)4X36L21**+WALLCON | *97CMN0802120B* | 31400 | 17 | 11 | 8.1 | 33200 | 24200 | 72.89% | 1.82
214573334 | 2.62 | Yes | DAY & NIGHT | HRCU-A-CB (Split System: Heat Pump with Remote Outdoor Unit-Air-Source) | Centrally-Ducted | CVH837GKA** | EN(A,D)4X36L21**+WALLCON | *95CSU1002122B* | 31400 | 17 | 11 | 8.1 | 33000 | 24000 | 72.73% | 1.84
214573324 | 2.62 | Yes | DAY & NIGHT | HRCU-A-CB (Split System: Heat Pump with Remote Outdoor Unit-Air-Source) | Centrally-Ducted | CVH837GKA** | EN(A,D)4X36L21**+WALLCON | *95CSU0802120B* | 31400 | 16.5 | 11 | 8.1 | 33200 | 24200 | 72.89% | 1.82
214573644 | 2.62 | Yes | DAY & NIGHT | HRCU-A-CB (Split System: Heat Pump with Remote Outdoor Unit-Air-Source) | Centrally-Ducted | CVH837GKA2* | EA*4X36L21A*+WALLCON | *97CMN0602120B* | 31400 | 17 | 10.5 | 8.1 | 33200 | 24400 | 73.49% | 1.84
214574474 | 2.62 | Yes | DAY & NIGHT | HRCU-A-CB (Split System: Heat Pump with Remote Outdoor Unit-Air-Source) | Centrally-Ducted | CVH837GKA2* | EN(A,D)4X36L21**+WALLCON | *95CSU1002122B* | 31400 | 17 | 11 | 8.1 | 33000 | 24000 | 72.73% | 1.84
214574464 | 2.62 | Yes | DAY & NIGHT | HRCU-A-CB (Split System: Heat Pump with Remote Outdoor Unit-Air-Source) | Centrally-Ducted | CVH837GKA2* | EN(A,D)4X36L21**+WALLCON | *95CSU0802120B* | 31400 | 16.5 | 11 | 8.1 | 33200 | 24200 | 72.89% | 1.82
214574504 | 2.62 | Yes | DAY & NIGHT | HRCU-A-CB (Split System: Heat Pump with Remote Outdoor Unit-Air-Source) | Centrally-Ducted | CVH837GKA2* | EN(A,D)4X36L21**+WALLCON | *96CTN0802120B* | 31400 | 17 | 11 | 8.1 | 33000 | 24000 | 72.73% | 1.84
214573614 | 2.62 | Yes | DAY & NIGHT | HRCU-A-CB (Split System: Heat Pump with Remote Outdoor Unit-Air-Source) | Centrally-Ducted | CVH837GKA2* | EA*4X36L21A*+WALLCON | *80CTL0702120B* | 31400 | 17 | 11 | 8.1 | 33000 | 24200 | 73.33% | 1.86
214573314 | 2.62 | Yes | DAY & NIGHT | HRCU-A-CB (Split System: Heat Pump with Remote Outdoor Unit-Air-Source) | Centrally-Ducted | CVH837GKA** | EN(A,D)4X36L21**+WALLCON | *80CTL0702120B* | 31400 | 17 | 11 | 8.1 | 33200 | 24200 | 72.89% | 1.82
214573364 | 2.62 | Yes | DAY & NIGHT | HRCU-A-CB (Split System: Heat Pump with Remote Outdoor Unit-Air-Source) | Centrally-Ducted | CVH837GKA** | EN(A,D)4X36L21**+WALLCON | *96CTN0802120B* | 31400 | 17 | 11 | 8.1 | 33000 | 24000 | 72.73% | 1.84
214574454 | 2.62 | Yes | DAY & NIGHT | HRCU-A-CB (Split System: Heat Pump with Remote Outdoor Unit-Air-Source) | Centrally-Ducted | CVH837GKA2* | EN(A,D)4X36L21**+WALLCON | *80CTL0702120B* | 31400 | 17 | 11 | 8.1 | 33200 | 24200 | 72.89% | 1.82
214573624 | 2.62 | Yes | DAY & NIGHT | HRCU-A-CB (Split System: Heat Pump with Remote Outdoor Unit-Air-Source) | Centrally-Ducted | CVH837GKA2* | EA*4X36L21A*+WALLCON | *95CSU0802120B* | 31400 | 17 | 11 | 8.1 | 33000 | 24200 | 73.33% | 1.86
214574494 | 2.62 | Yes | DAY & NIGHT | HRCU-A-CB (Split System: Heat Pump with Remote Outdoor Unit-Air-Source) | Centrally-Ducted | CVH837GKA2* | EN(A,D)4X36L21**+WALLCON | *97CMN0802120B* | 31400 | 17 | 11 | 8.1 | 33200 | 24200 | 72.89% | 1.82
214238869 | 2.62 | Yes | DAY & NIGHT | HRCU-A-CB (Split System: Heat Pump with Remote Outdoor Unit-Air-Source) | Centrally-Ducted | CVH837GKA2* | EN(A,D)4X36L21**+WALLCON | *80CTL0902120B* | 31400 | 17 | 11 | 8.1 | 33000 | 24000 | 72.73% | 1.84
214238919 | 2.62 | Yes | DAY & NIGHT | HRCU-A-CB (Split System: Heat Pump with Remote Outdoor Unit-Air-Source) | Centrally-Ducted | CVH837GKA2* | EN(A,D)4X36L21**+WALLCON | *97CMN1002122B* | 31400 | 17 | 11 | 8.1 | 33000 | 24000 | 72.73% | 1.84
214238949 | 2.62 | Yes | DAY & NIGHT | HRCU-A-CB (Split System: Heat Pump with Remote Outdoor Unit-Air-Source) | Centrally-Ducted | CVH837GKA2* | EN(A,D)4X36L21**+WALLCON | *96CTN1002122B* | 31400 | 17 | 11 | 8.1 | 33000 | 24000 | 72.73% | 1.84
214238859 | 2.62 | Yes | DAY & NIGHT | HRCU-A-CB (Split System: Heat Pump with Remote Outdoor Unit-Air-Source) | Centrally-Ducted | CVH837GKA2* | EN(A,D)4X36L21**+WALLCON | *80CTL0901716B* | 31400 | 17 | 11 | 8.1 | 33200 | 24200 | 72.89% | 1.82
214238879 | 2.62 | Yes | DAY & NIGHT | HRCU-A-CB (Split System: Heat Pump with Remote Outdoor Unit-Air-Source) | Centrally-Ducted | CVH837GKA2* | EN(A,D)4X36L21**+WALLCON | *80CTL1102120B* | 31400 | 17 | 11 | 8.1 | 33000 | 24000 | 72.73% | 1.84
214239539 | 2.62 | Yes | DAY & NIGHT | HRCU-A-CB (Split System: Heat Pump with Remote Outdoor Unit-Air-Source) | Centrally-Ducted | CVH837GKA** | EN(A,D)4X36L21**+WALLCON | *80CTL0901716B* | 31400 | 17 | 11 | 8.1 | 33200 | 24200 | 72.89% | 1.82
214239599 | 2.62 | Yes | DAY & NIGHT | HRCU-A-CB (Split System: Heat Pump with Remote Outdoor Unit-Air-Source) | Centrally-Ducted | CVH837GKA** | EN(A,D)4X36L21**+WALLCON | *97CMN1002122B* | 31400 | 17 | 11 | 8.1 | 33000 | 24000 | 72.73% | 1.84
214239559 | 2.62 | Yes | DAY & NIGHT | HRCU-A-CB (Split System: Heat Pump with Remote Outdoor Unit-Air-Source) | Centrally-Ducted | CVH837GKA** | EN(A,D)4X36L21**+WALLCON | *80CTL1102120B* | 31400 | 17 | 11 | 8.1 | 33000 | 24000 | 72.73% | 1.84
214239549 | 2.62 | Yes | DAY & NIGHT | HRCU-A-CB (Split System: Heat Pump with Remote Outdoor Unit-Air-Source) | Centrally-Ducted | CVH837GKA** | EN(A,D)4X36L21**+WALLCON | *80CTL0902120B* | 31400 | 17 | 11 | 8.1 | 33000 | 24000 | 72.73% | 1.84
214239629 | 2.62 | Yes | DAY & NIGHT | HRCU-A-CB (Split System: Heat Pump with Remote Outdoor Unit-Air-Source) | Centrally-Ducted | CVH837GKA** | EN(A,D)4X36L21**+WALLCON | *96CTN1002122B* | 31400 | 17 | 11 | 8.1 | 33000 | 24000 | 72.73% | 1.84
211388487 | 2.62 | No | FRASER-JOHNSTON | HRCU-A-CB (Split System: Heat Pump with Remote Outdoor Unit-Air-Source) | Centrally-Ducted | HMH72B341 | XAHB30CXXN1+TXV | TM9V040A10MP12 | 31400 | 16 | 9.5 | 8.1 | 32800 | 23000 | 70.12% | 1.96
213355060 | 2.62 | No | GE Appliances | HRCU-A-CB (Split System: Heat Pump with Remote Outdoor Unit-Air-Source) | Centrally-Ducted | AUH2436ZGDA* | FG33936+AEFE3A* |  | 31400 | 16 | 9 | 8.4 | 32400 | 23600 | 72.84% | 1.8
214320259 | 2.62 | No | GREE | HRCU-A-C (Split System: Heat Pump with Remote Outdoor Unit with No Indoor Fan --Air Source) | Centrally-Ducted | FLEXX36HP230V1AO | A36VBA+TXV+TD |  | 31400 | 15.2 | 9 | 8.3 | 32400 | 23600 | 72.84% | 1.76
204298577 | 2.62 | Yes | HEIL | HRCU-A-CB (Split System: Heat Pump with Remote Outdoor Unit-Air-Source) | Centrally-Ducted | HVH837GKA** | EA*4X36L17A*+WALLCON | *80CTL0701716A* | 31400 | 17 | 11 | 8.1 | 33400 | 24400 | 73.05% | 1.84
204298627 | 2.62 | Yes | HEIL | HRCU-A-CB (Split System: Heat Pump with Remote Outdoor Unit-Air-Source) | Centrally-Ducted | HVH837GKA** | EA*4X36L17A*+WALLCON | *80CTL0701412A* | 31400 | 17.5 | 11 | 8.1 | 33400 | 24400 | 73.05% | 1.84
204298787 | 2.62 | Yes | HEIL | HRCU-A-CB (Split System: Heat Pump with Remote Outdoor Unit-Air-Source) | Centrally-Ducted | HVH837GKA** | EA*4X36L21A*+WALLCON | *97CMN0602120A* | 31400 | 17 | 11 | 8.1 | 33600 | 24600 | 73.21% | 1.84
204298657 | 2.62 | Yes | HEIL | HRCU-A-CB (Split System: Heat Pump with Remote Outdoor Unit-Air-Source) | Centrally-Ducted | HVH837GKA** | EA*4X36L21A*+WALLCON | *80CTL0701716A* | 31400 | 17 | 11 | 8.1 | 33400 | 24400 | 73.05% | 1.84
206135644 | 2.62 | Yes | HEIL | HRCU-A-CB (Split System: Heat Pump with Remote Outdoor Unit-Air-Source) | Centrally-Ducted | HVH837GKA** | EA*4X36L17A*+WALLCON | *80CSU0401712A* | 31400 | 17 | 11 | 8.1 | 33200 | 24400 | 73.49% | 1.86
206771047 | 2.62 | Yes | HEIL | HRCU-A-CB (Split System: Heat Pump with Remote Outdoor Unit-Air-Source) | Centrally-Ducted | HVH837GKA2* | EA*4X36L21A*+WALLCON | *80CTL0701716A* | 31400 | 17 | 11 | 8.1 | 33400 | 24400 | 73.05% | 1.84
206770975 | 2.62 | Yes | HEIL | HRCU-A-CB (Split System: Heat Pump with Remote Outdoor Unit-Air-Source) | Centrally-Ducted | HVH837GKA2* | EA*4X36L17A*+WALLCON | *80CTL0701716A* | 31400 | 17 | 11 | 8.1 | 33400 | 24400 | 73.05% | 1.84
206771083 | 2.62 | Yes | HEIL | HRCU-A-CB (Split System: Heat Pump with Remote Outdoor Unit-Air-Source) | Centrally-Ducted | HVH837GKA2* | EA*4X36L21A*+WALLCON | *96CTN0801714A* | 31400 | 17 | 11 | 8.1 | 33400 | 24400 | 73.05% | 1.84
206771101 | 2.62 | Yes | HEIL | HRCU-A-CB (Split System: Heat Pump with Remote Outdoor Unit-Air-Source) | Centrally-Ducted | HVH837GKA2* | EA*4X36L21A*+WALLCON | *97CMN0801714A* | 31400 | 17 | 11 | 8.1 | 33400 | 24600 | 73.65% | 1.84
206771164 | 2.62 | Yes | HEIL | HRCU-A-CB (Split System: Heat Pump with Remote Outdoor Unit-Air-Source) | Centrally-Ducted | HVH837GKA2* | EA*4X36L21A*+WALLCON | *97CMN0602120A* | 31400 | 17 | 11 | 8.1 | 33600 | 24600 | 73.21% | 1.84
206771020 | 2.62 | Yes | HEIL | HRCU-A-CB (Split System: Heat Pump with Remote Outdoor Unit-Air-Source) | Centrally-Ducted | HVH837GKA2* | EA*4X36L17A*+WALLCON | *80CTL0701412A* | 31400 | 17.5 | 11 | 8.1 | 33400 | 24400 | 73.05% | 1.84
206773028 | 2.62 | Yes | HEIL | HRCU-A-CB (Split System: Heat Pump with Remote Outdoor Unit-Air-Source) | Centrally-Ducted | HVH837GKA2* | EA*4X36L17A*+WALLCON | *80CSU0401712A* | 31400 | 17 | 11 | 8.1 | 33200 | 24400 | 73.49% | 1.86
210599053 | 2.62 | Yes | HEIL | HRCU-A-CB (Split System: Heat Pump with Remote Outdoor Unit-Air-Source) | Centrally-Ducted | HVH837GKA** | EA*4X36L21A*+WALLCON | *80CSU1002120A* | 31400 | 17 | 11 | 8.1 | 33200 | 24200 | 72.89% | 1.86
210599038 | 2.62 | Yes | HEIL | HRCU-A-CB (Split System: Heat Pump with Remote Outdoor Unit-Air-Source) | Centrally-Ducted | HVH837GKA** | EA*4X36L17A*+WALLCON | *80CSU0601716A* | 31400 | 17 | 11 | 8.1 | 33400 | 24400 | 73.05% | 1.84
210470042 | 2.62 | Yes | HEIL | HRCU-A-CB (Split System: Heat Pump with Remote Outdoor Unit-Air-Source) | Centrally-Ducted | HVH837GKA2* | EA*4X36L17A*+WALLCON | *80CSU0601716A* | 31400 | 17 | 11 | 8.1 | 33400 | 24400 | 73.05% | 1.84
210470100 | 2.62 | Yes | HEIL | HRCU-A-CB (Split System: Heat Pump with Remote Outdoor Unit-Air-Source) | Centrally-Ducted | HVH837GKA2* | EA*4X36L21A*+WALLCON | *80CSU1002120A* | 31400 | 17 | 11 | 8.1 | 33200 | 24200 | 72.89% | 1.86
213778827 | 2.62 | Yes | HEIL | HRCU-A-CB (Split System: Heat Pump with Remote Outdoor Unit-Air-Source) | Centrally-Ducted | HVH837GKA** | EA*4X36L21A*+WALLCON | *80CTL0701716B* | 31400 | 17 | 10.5 | 8.1 | 33000 | 24400 | 73.94% | 1.84
213780797 | 2.62 | Yes | HEIL | HRCU-A-CB (Split System: Heat Pump with Remote Outdoor Unit-Air-Source) | Centrally-Ducted | HVH837GKA2* | EA*4X36L21A*+WALLCON | *97CMN0801714B* | 31400 | 17 | 10.5 | 8.1 | 33400 | 24400 | 73.05% | 1.84
213778867 | 2.62 | Yes | HEIL | HRCU-A-CB (Split System: Heat Pump with Remote Outdoor Unit-Air-Source) | Centrally-Ducted | HVH837GKA** | EA*4X36L21A*+WALLCON | *95CSU0601716B* | 31400 | 17 | 10.5 | 8.1 | 33200 | 24400 | 73.49% | 1.84
213778767 | 2.62 | Yes | HEIL | HRCU-A-CB (Split System: Heat Pump with Remote Outdoor Unit-Air-Source) | Centrally-Ducted | HVH837GKA** | EA*4X36L17A*+WALLCON | *95CSU0601716B* | 31400 | 17 | 10.5 | 8.1 | 33200 | 24400 | 73.49% | 1.84
213780647 | 2.62 | Yes | HEIL | HRCU-A-CB (Split System: Heat Pump with Remote Outdoor Unit-Air-Source) | Centrally-Ducted | HVH837GKA2* | EA*4X36L17A*+WALLCON | *80CTL0701412B* | 31400 | 17 | 10.5 | 8.1 | 33400 | 24400 | 73.05% | 1.84
213778737 | 2.62 | Yes | HEIL | HRCU-A-CB (Split System: Heat Pump with Remote Outdoor Unit-Air-Source) | Centrally-Ducted | HVH837GKA** | EA*4X36L17A*+WALLCON | *80CTL0701412B* | 31400 | 17 | 10.5 | 8.1 | 33400 | 24400 | 73.05% | 1.84
213778787 | 2.62 | Yes | HEIL | HRCU-A-CB (Split System: Heat Pump with Remote Outdoor Unit-Air-Source) | Centrally-Ducted | HVH837GKA** | EA*4X36L17A*+WALLCON | *97CMN0801714B* | 31400 | 17 | 10.5 | 8.1 | 33200 | 24600 | 74.1% | 1.84
213778807 | 2.62 | Yes | HEIL | HRCU-A-CB (Split System: Heat Pump with Remote Outdoor Unit-Air-Source) | Centrally-Ducted | HVH837GKA** | EA*4X36L17A*+WALLCON | *96CTN0801714B* | 31400 | 17 | 10.5 | 8.1 | 33200 | 24400 | 73.49% | 1.84
213778907 | 2.62 | Yes | HEIL | HRCU-A-CB (Split System: Heat Pump with Remote Outdoor Unit-Air-Source) | Centrally-Ducted | HVH837GKA** | EA*4X36L21A*+WALLCON | *96CTN0601714B* | 31400 | 17 | 10.5 | 8.1 | 33200 | 24400 | 73.49% | 1.84
213780777 | 2.62 | Yes | HEIL | HRCU-A-CB (Split System: Heat Pump with Remote Outdoor Unit-Air-Source) | Centrally-Ducted | HVH837GKA2* | EA*4X36L21A*+WALLCON | *95CSU0601716B* | 31400 | 17 | 10.5 | 8.1 | 33200 | 24400 | 73.49% | 1.84
213780677 | 2.62 | Yes | HEIL | HRCU-A-CB (Split System: Heat Pump with Remote Outdoor Unit-Air-Source) | Centrally-Ducted | HVH837GKA2* | EA*4X36L17A*+WALLCON | *95CSU0601716B* | 31400 | 17 | 10.5 | 8.1 | 33200 | 24400 | 73.49% | 1.84
213780657 | 2.62 | Yes | HEIL | HRCU-A-CB (Split System: Heat Pump with Remote Outdoor Unit-Air-Source) | Centrally-Ducted | HVH837GKA2* | EA*4X36L17A*+WALLCON | *80CTL0701716B* | 31400 | 17 | 10.5 | 8.1 | 33400 | 24400 | 73.05% | 1.84
213780827 | 2.62 | Yes | HEIL | HRCU-A-CB (Split System: Heat Pump with Remote Outdoor Unit-Air-Source) | Centrally-Ducted | HVH837GKA2* | EA*4X36L21A*+WALLCON | *96CTN0801714B* | 31400 | 17 | 10.5 | 8.1 | 33400 | 24400 | 73.05% | 1.84
213778747 | 2.62 | Yes | HEIL | HRCU-A-CB (Split System: Heat Pump with Remote Outdoor Unit-Air-Source) | Centrally-Ducted | HVH837GKA** | EA*4X36L17A*+WALLCON | *80CTL0701716B* | 31400 | 17 | 10.5 | 8.1 | 33400 | 24400 | 73.05% | 1.84
213780717 | 2.62 | Yes | HEIL | HRCU-A-CB (Split System: Heat Pump with Remote Outdoor Unit-Air-Source) | Centrally-Ducted | HVH837GKA2* | EA*4X36L17A*+WALLCON | *96CTN0801714B* | 31400 | 17 | 10.5 | 8.1 | 33200 | 24400 | 73.49% | 1.84
213780817 | 2.62 | Yes | HEIL | HRCU-A-CB (Split System: Heat Pump with Remote Outdoor Unit-Air-Source) | Centrally-Ducted | HVH837GKA2* | EA*4X36L21A*+WALLCON | *96CTN0601714B* | 31400 | 17 | 10.5 | 8.1 | 33200 | 24400 | 73.49% | 1.84
213780737 | 2.62 | Yes | HEIL | HRCU-A-CB (Split System: Heat Pump with Remote Outdoor Unit-Air-Source) | Centrally-Ducted | HVH837GKA2* | EA*4X36L21A*+WALLCON | *80CTL0701716B* | 31400 | 17 | 10.5 | 8.1 | 33000 | 24400 | 73.94% | 1.84
213780697 | 2.62 | Yes | HEIL | HRCU-A-CB (Split System: Heat Pump with Remote Outdoor Unit-Air-Source) | Centrally-Ducted | HVH837GKA2* | EA*4X36L17A*+WALLCON | *97CMN0801714B* | 31400 | 17 | 10.5 | 8.1 | 33200 | 24600 | 74.1% | 1.84
214572500 | 2.62 | Yes | HEIL | HRCU-A-CB (Split System: Heat Pump with Remote Outdoor Unit-Air-Source) | Centrally-Ducted | HVH837GKA** | EA*4X36L21A*+WALLCON | *97CMN0602120B* | 31400 | 17 | 10.5 | 8.1 | 33200 | 24400 | 73.49% | 1.84
214573320 | 2.62 | Yes | HEIL | HRCU-A-CB (Split System: Heat Pump with Remote Outdoor Unit-Air-Source) | Centrally-Ducted | HVH837GKA** | EN(A,D)4X36L21**+WALLCON | *95CSU0802120B* | 31400 | 16.5 | 11 | 8.1 | 33200 | 24200 | 72.89% | 1.82
214572480 | 2.62 | Yes | HEIL | HRCU-A-CB (Split System: Heat Pump with Remote Outdoor Unit-Air-Source) | Centrally-Ducted | HVH837GKA** | EA*4X36L21A*+WALLCON | *95CSU0802120B* | 31400 | 17 | 11 | 8.1 | 33000 | 24200 | 73.33% | 1.86
214573330 | 2.62 | Yes | HEIL | HRCU-A-CB (Split System: Heat Pump with Remote Outdoor Unit-Air-Source) | Centrally-Ducted | HVH837GKA** | EN(A,D)4X36L21**+WALLCON | *95CSU1002122B* | 31400 | 17 | 11 | 8.1 | 33000 | 24000 | 72.73% | 1.84
214573610 | 2.62 | Yes | HEIL | HRCU-A-CB (Split System: Heat Pump with Remote Outdoor Unit-Air-Source) | Centrally-Ducted | HVH837GKA2* | EA*4X36L21A*+WALLCON | *80CTL0702120B* | 31400 | 17 | 11 | 8.1 | 33000 | 24200 | 73.33% | 1.86
214574490 | 2.62 | Yes | HEIL | HRCU-A-CB (Split System: Heat Pump with Remote Outdoor Unit-Air-Source) | Centrally-Ducted | HVH837GKA2* | EN(A,D)4X36L21**+WALLCON | *97CMN0802120B* | 31400 | 17 | 11 | 8.1 | 33200 | 24200 | 72.89% | 1.82
214574460 | 2.62 | Yes | HEIL | HRCU-A-CB (Split System: Heat Pump with Remote Outdoor Unit-Air-Source) | Centrally-Ducted | HVH837GKA2* | EN(A,D)4X36L21**+WALLCON | *95CSU0802120B* | 31400 | 16.5 | 11 | 8.1 | 33200 | 24200 | 72.89% | 1.82
214573310 | 2.62 | Yes | HEIL | HRCU-A-CB (Split System: Heat Pump with Remote Outdoor Unit-Air-Source) | Centrally-Ducted | HVH837GKA** | EN(A,D)4X36L21**+WALLCON | *80CTL0702120B* | 31400 | 17 | 11 | 8.1 | 33200 | 24200 | 72.89% | 1.82
214573640 | 2.62 | Yes | HEIL | HRCU-A-CB (Split System: Heat Pump with Remote Outdoor Unit-Air-Source) | Centrally-Ducted | HVH837GKA2* | EA*4X36L21A*+WALLCON | *97CMN0602120B* | 31400 | 17 | 10.5 | 8.1 | 33200 | 24400 | 73.49% | 1.84
214573350 | 2.62 | Yes | HEIL | HRCU-A-CB (Split System: Heat Pump with Remote Outdoor Unit-Air-Source) | Centrally-Ducted | HVH837GKA** | EN(A,D)4X36L21**+WALLCON | *97CMN0802120B* | 31400 | 17 | 11 | 8.1 | 33200 | 24200 | 72.89% | 1.82
214574450 | 2.62 | Yes | HEIL | HRCU-A-CB (Split System: Heat Pump with Remote Outdoor Unit-Air-Source) | Centrally-Ducted | HVH837GKA2* | EN(A,D)4X36L21**+WALLCON | *80CTL0702120B* | 31400 | 17 | 11 | 8.1 | 33200 | 24200 | 72.89% | 1.82
214574500 | 2.62 | Yes | HEIL | HRCU-A-CB (Split System: Heat Pump with Remote Outdoor Unit-Air-Source) | Centrally-Ducted | HVH837GKA2* | EN(A,D)4X36L21**+WALLCON | *96CTN0802120B* | 31400 | 17 | 11 | 8.1 | 33000 | 24000 | 72.73% | 1.84
214572470 | 2.62 | Yes | HEIL | HRCU-A-CB (Split System: Heat Pump with Remote Outdoor Unit-Air-Source) | Centrally-Ducted | HVH837GKA** | EA*4X36L21A*+WALLCON | *80CTL0702120B* | 31400 | 17 | 11 | 8.1 | 33000 | 24200 | 73.33% | 1.86
214574470 | 2.62 | Yes | HEIL | HRCU-A-CB (Split System: Heat Pump with Remote Outdoor Unit-Air-Source) | Centrally-Ducted | HVH837GKA2* | EN(A,D)4X36L21**+WALLCON | *95CSU1002122B* | 31400 | 17 | 11 | 8.1 | 33000 | 24000 | 72.73% | 1.84
214573620 | 2.62 | Yes | HEIL | HRCU-A-CB (Split System: Heat Pump with Remote Outdoor Unit-Air-Source) | Centrally-Ducted | HVH837GKA2* | EA*4X36L21A*+WALLCON | *95CSU0802120B* | 31400 | 17 | 11 | 8.1 | 33000 | 24200 | 73.33% | 1.86
214573360 | 2.62 | Yes | HEIL | HRCU-A-CB (Split System: Heat Pump with Remote Outdoor Unit-Air-Source) | Centrally-Ducted | HVH837GKA** | EN(A,D)4X36L21**+WALLCON | *96CTN0802120B* | 31400 | 17 | 11 | 8.1 | 33000 | 24000 | 72.73% | 1.84
214238875 | 2.62 | Yes | HEIL | HRCU-A-CB (Split System: Heat Pump with Remote Outdoor Unit-Air-Source) | Centrally-Ducted | HVH837GKA2* | EN(A,D)4X36L21**+WALLCON | *80CTL1102120B* | 31400 | 17 | 11 | 8.1 | 33000 | 24000 | 72.73% | 1.84
214238855 | 2.62 | Yes | HEIL | HRCU-A-CB (Split System: Heat Pump with Remote Outdoor Unit-Air-Source) | Centrally-Ducted | HVH837GKA2* | EN(A,D)4X36L21**+WALLCON | *80CTL0901716B* | 31400 | 17 | 11 | 8.1 | 33200 | 24200 | 72.89% | 1.82
214239555 | 2.62 | Yes | HEIL | HRCU-A-CB (Split System: Heat Pump with Remote Outdoor Unit-Air-Source) | Centrally-Ducted | HVH837GKA** | EN(A,D)4X36L21**+WALLCON | *80CTL1102120B* | 31400 | 17 | 11 | 8.1 | 33000 | 24000 | 72.73% | 1.84
214238945 | 2.62 | Yes | HEIL | HRCU-A-CB (Split System: Heat Pump with Remote Outdoor Unit-Air-Source) | Centrally-Ducted | HVH837GKA2* | EN(A,D)4X36L21**+WALLCON | *96CTN1002122B* | 31400 | 17 | 11 | 8.1 | 33000 | 24000 | 72.73% | 1.84
214239545 | 2.62 | Yes | HEIL | HRCU-A-CB (Split System: Heat Pump with Remote Outdoor Unit-Air-Source) | Centrally-Ducted | HVH837GKA** | EN(A,D)4X36L21**+WALLCON | *80CTL0902120B* | 31400 | 17 | 11 | 8.1 | 33000 | 24000 | 72.73% | 1.84
214238865 | 2.62 | Yes | HEIL | HRCU-A-CB (Split System: Heat Pump with Remote Outdoor Unit-Air-Source) | Centrally-Ducted | HVH837GKA2* | EN(A,D)4X36L21**+WALLCON | *80CTL0902120B* | 31400 | 17 | 11 | 8.1 | 33000 | 24000 | 72.73% | 1.84
214239625 | 2.62 | Yes | HEIL | HRCU-A-CB (Split System: Heat Pump with Remote Outdoor Unit-Air-Source) | Centrally-Ducted | HVH837GKA** | EN(A,D)4X36L21**+WALLCON | *96CTN1002122B* | 31400 | 17 | 11 | 8.1 | 33000 | 24000 | 72.73% | 1.84
214239595 | 2.62 | Yes | HEIL | HRCU-A-CB (Split System: Heat Pump with Remote Outdoor Unit-Air-Source) | Centrally-Ducted | HVH837GKA** | EN(A,D)4X36L21**+WALLCON | *97CMN1002122B* | 31400 | 17 | 11 | 8.1 | 33000 | 24000 | 72.73% | 1.84
214238915 | 2.62 | Yes | HEIL | HRCU-A-CB (Split System: Heat Pump with Remote Outdoor Unit-Air-Source) | Centrally-Ducted | HVH837GKA2* | EN(A,D)4X36L21**+WALLCON | *97CMN1002122B* | 31400 | 17 | 11 | 8.1 | 33000 | 24000 | 72.73% | 1.84
214239535 | 2.62 | Yes | HEIL | HRCU-A-CB (Split System: Heat Pump with Remote Outdoor Unit-Air-Source) | Centrally-Ducted | HVH837GKA** | EN(A,D)4X36L21**+WALLCON | *80CTL0901716B* | 31400 | 17 | 11 | 8.1 | 33200 | 24200 | 72.89% | 1.82
211388493 | 2.62 | No | JOHNSON CONTROLS | HRCU-A-CB (Split System: Heat Pump with Remote Outdoor Unit-Air-Source) | Centrally-Ducted | HMH72B341 | XAHB30CXXN1+TXV | TM9V040A10MP12 | 31400 | 16 | 9.5 | 8.1 | 32800 | 23000 | 70.12% | 1.96
204298632 | 2.62 | Yes | KEEPRITE | HRCU-A-CB (Split System: Heat Pump with Remote Outdoor Unit-Air-Source) | Centrally-Ducted | CVH837GKA** | EA*4X36L17A*+WALLCON | *80CTL0701412A* | 31400 | 17.5 | 11 | 8.1 | 33400 | 24400 | 73.05% | 1.84
204298582 | 2.62 | Yes | KEEPRITE | HRCU-A-CB (Split System: Heat Pump with Remote Outdoor Unit-Air-Source) | Centrally-Ducted | CVH837GKA** | EA*4X36L17A*+WALLCON | *80CTL0701716A* | 31400 | 17 | 11 | 8.1 | 33400 | 24400 | 73.05% | 1.84
204298662 | 2.62 | Yes | KEEPRITE | HRCU-A-CB (Split System: Heat Pump with Remote Outdoor Unit-Air-Source) | Centrally-Ducted | CVH837GKA** | EA*4X36L21A*+WALLCON | *80CTL0701716A* | 31400 | 17 | 11 | 8.1 | 33400 | 24400 | 73.05% | 1.84
204298792 | 2.62 | Yes | KEEPRITE | HRCU-A-CB (Split System: Heat Pump with Remote Outdoor Unit-Air-Source) | Centrally-Ducted | CVH837GKA** | EA*4X36L21A*+WALLCON | *97CMN0602120A* | 31400 | 17 | 11 | 8.1 | 33600 | 24600 | 73.21% | 1.84
206135649 | 2.62 | Yes | KEEPRITE | HRCU-A-CB (Split System: Heat Pump with Remote Outdoor Unit-Air-Source) | Centrally-Ducted | CVH837GKA** | EA*4X36L17A*+WALLCON | *80CSU0401712A* | 31400 | 17 | 11 | 8.1 | 33200 | 24400 | 73.49% | 1.86
206771106 | 2.62 | Yes | KEEPRITE | HRCU-A-CB (Split System: Heat Pump with Remote Outdoor Unit-Air-Source) | Centrally-Ducted | CVH837GKA2* | EA*4X36L21A*+WALLCON | *97CMN0801714A* | 31400 | 17 | 11 | 8.1 | 33400 | 24600 | 73.65% | 1.84
206771025 | 2.62 | Yes | KEEPRITE | HRCU-A-CB (Split System: Heat Pump with Remote Outdoor Unit-Air-Source) | Centrally-Ducted | CVH837GKA2* | EA*4X36L17A*+WALLCON | *80CTL0701412A* | 31400 | 17.5 | 11 | 8.1 | 33400 | 24400 | 73.05% | 1.84
206770980 | 2.62 | Yes | KEEPRITE | HRCU-A-CB (Split System: Heat Pump with Remote Outdoor Unit-Air-Source) | Centrally-Ducted | CVH837GKA2* | EA*4X36L17A*+WALLCON | *80CTL0701716A* | 31400 | 17 | 11 | 8.1 | 33400 | 24400 | 73.05% | 1.84
206771052 | 2.62 | Yes | KEEPRITE | HRCU-A-CB (Split System: Heat Pump with Remote Outdoor Unit-Air-Source) | Centrally-Ducted | CVH837GKA2* | EA*4X36L21A*+WALLCON | *80CTL0701716A* | 31400 | 17 | 11 | 8.1 | 33400 | 24400 | 73.05% | 1.84
206771169 | 2.62 | Yes | KEEPRITE | HRCU-A-CB (Split System: Heat Pump with Remote Outdoor Unit-Air-Source) | Centrally-Ducted | CVH837GKA2* | EA*4X36L21A*+WALLCON | *97CMN0602120A* | 31400 | 17 | 11 | 8.1 | 33600 | 24600 | 73.21% | 1.84
206771088 | 2.62 | Yes | KEEPRITE | HRCU-A-CB (Split System: Heat Pump with Remote Outdoor Unit-Air-Source) | Centrally-Ducted | CVH837GKA2* | EA*4X36L21A*+WALLCON | *96CTN0801714A* | 31400 | 17 | 11 | 8.1 | 33400 | 24400 | 73.05% | 1.84
206773033 | 2.62 | Yes | KEEPRITE | HRCU-A-CB (Split System: Heat Pump with Remote Outdoor Unit-Air-Source) | Centrally-Ducted | CVH837GKA2* | EA*4X36L17A*+WALLCON | *80CSU0401712A* | 31400 | 17 | 11 | 8.1 | 33200 | 24400 | 73.49% | 1.86
210597352 | 2.62 | Yes | KEEPRITE | HRCU-A-CB (Split System: Heat Pump with Remote Outdoor Unit-Air-Source) | Centrally-Ducted | CVH837GKA** | EA*4X36L21A*+WALLCON | *80CSU1002120A* | 31400 | 17 | 11 | 8.1 | 33200 | 24200 | 72.89% | 1.86
210597343 | 2.62 | Yes | KEEPRITE | HRCU-A-CB (Split System: Heat Pump with Remote Outdoor Unit-Air-Source) | Centrally-Ducted | CVH837GKA** | EA*4X36L17A*+WALLCON | *80CSU0601716A* | 31400 | 17 | 11 | 8.1 | 33400 | 24400 | 73.05% | 1.84
210470048 | 2.62 | Yes | KEEPRITE | HRCU-A-CB (Split System: Heat Pump with Remote Outdoor Unit-Air-Source) | Centrally-Ducted | CVH837GKA2* | EA*4X36L17A*+WALLCON | *80CSU0601716A* | 31400 | 17 | 11 | 8.1 | 33400 | 24400 | 73.05% | 1.84
210470106 | 2.62 | Yes | KEEPRITE | HRCU-A-CB (Split System: Heat Pump with Remote Outdoor Unit-Air-Source) | Centrally-Ducted | CVH837GKA2* | EA*4X36L21A*+WALLCON | *80CSU1002120A* | 31400 | 17 | 11 | 8.1 | 33200 | 24200 | 72.89% | 1.86
213778812 | 2.62 | Yes | KEEPRITE | HRCU-A-CB (Split System: Heat Pump with Remote Outdoor Unit-Air-Source) | Centrally-Ducted | CVH837GKA** | EA*4X36L17A*+WALLCON | *96CTN0801714B* | 31400 | 17 | 10.5 | 8.1 | 33200 | 24400 | 73.49% | 1.84
213778832 | 2.62 | Yes | KEEPRITE | HRCU-A-CB (Split System: Heat Pump with Remote Outdoor Unit-Air-Source) | Centrally-Ducted | CVH837GKA** | EA*4X36L21A*+WALLCON | *80CTL0701716B* | 31400 | 17 | 10.5 | 8.1 | 33000 | 24400 | 73.94% | 1.84
213780822 | 2.62 | Yes | KEEPRITE | HRCU-A-CB (Split System: Heat Pump with Remote Outdoor Unit-Air-Source) | Centrally-Ducted | CVH837GKA2* | EA*4X36L21A*+WALLCON | *96CTN0601714B* | 31400 | 17 | 10.5 | 8.1 | 33200 | 24400 | 73.49% | 1.84
213778752 | 2.62 | Yes | KEEPRITE | HRCU-A-CB (Split System: Heat Pump with Remote Outdoor Unit-Air-Source) | Centrally-Ducted | CVH837GKA** | EA*4X36L17A*+WALLCON | *80CTL0701716B* | 31400 | 17 | 10.5 | 8.1 | 33400 | 24400 | 73.05% | 1.84
213778742 | 2.62 | Yes | KEEPRITE | HRCU-A-CB (Split System: Heat Pump with Remote Outdoor Unit-Air-Source) | Centrally-Ducted | CVH837GKA** | EA*4X36L17A*+WALLCON | *80CTL0701412B* | 31400 | 17 | 10.5 | 8.1 | 33400 | 24400 | 73.05% | 1.84
213778772 | 2.62 | Yes | KEEPRITE | HRCU-A-CB (Split System: Heat Pump with Remote Outdoor Unit-Air-Source) | Centrally-Ducted | CVH837GKA** | EA*4X36L17A*+WALLCON | *95CSU0601716B* | 31400 | 17 | 10.5 | 8.1 | 33200 | 24400 | 73.49% | 1.84
213778912 | 2.62 | Yes | KEEPRITE | HRCU-A-CB (Split System: Heat Pump with Remote Outdoor Unit-Air-Source) | Centrally-Ducted | CVH837GKA** | EA*4X36L21A*+WALLCON | *96CTN0601714B* | 31400 | 17 | 10.5 | 8.1 | 33200 | 24400 | 73.49% | 1.84
213780742 | 2.62 | Yes | KEEPRITE | HRCU-A-CB (Split System: Heat Pump with Remote Outdoor Unit-Air-Source) | Centrally-Ducted | CVH837GKA2* | EA*4X36L21A*+WALLCON | *80CTL0701716B* | 31400 | 17 | 10.5 | 8.1 | 33000 | 24400 | 73.94% | 1.84
213778792 | 2.62 | Yes | KEEPRITE | HRCU-A-CB (Split System: Heat Pump with Remote Outdoor Unit-Air-Source) | Centrally-Ducted | CVH837GKA** | EA*4X36L17A*+WALLCON | *97CMN0801714B* | 31400 | 17 | 10.5 | 8.1 | 33200 | 24600 | 74.1% | 1.84
213780722 | 2.62 | Yes | KEEPRITE | HRCU-A-CB (Split System: Heat Pump with Remote Outdoor Unit-Air-Source) | Centrally-Ducted | CVH837GKA2* | EA*4X36L17A*+WALLCON | *96CTN0801714B* | 31400 | 17 | 10.5 | 8.1 | 33200 | 24400 | 73.49% | 1.84
213780702 | 2.62 | Yes | KEEPRITE | HRCU-A-CB (Split System: Heat Pump with Remote Outdoor Unit-Air-Source) | Centrally-Ducted | CVH837GKA2* | EA*4X36L17A*+WALLCON | *97CMN0801714B* | 31400 | 17 | 10.5 | 8.1 | 33200 | 24600 | 74.1% | 1.84
213778872 | 2.62 | Yes | KEEPRITE | HRCU-A-CB (Split System: Heat Pump with Remote Outdoor Unit-Air-Source) | Centrally-Ducted | CVH837GKA** | EA*4X36L21A*+WALLCON | *95CSU0601716B* | 31400 | 17 | 10.5 | 8.1 | 33200 | 24400 | 73.49% | 1.84
213780662 | 2.62 | Yes | KEEPRITE | HRCU-A-CB (Split System: Heat Pump with Remote Outdoor Unit-Air-Source) | Centrally-Ducted | CVH837GKA2* | EA*4X36L17A*+WALLCON | *80CTL0701716B* | 31400 | 17 | 10.5 | 8.1 | 33400 | 24400 | 73.05% | 1.84
213780652 | 2.62 | Yes | KEEPRITE | HRCU-A-CB (Split System: Heat Pump with Remote Outdoor Unit-Air-Source) | Centrally-Ducted | CVH837GKA2* | EA*4X36L17A*+WALLCON | *80CTL0701412B* | 31400 | 17 | 10.5 | 8.1 | 33400 | 24400 | 73.05% | 1.84
213780802 | 2.62 | Yes | KEEPRITE | HRCU-A-CB (Split System: Heat Pump with Remote Outdoor Unit-Air-Source) | Centrally-Ducted | CVH837GKA2* | EA*4X36L21A*+WALLCON | *97CMN0801714B* | 31400 | 17 | 10.5 | 8.1 | 33400 | 24400 | 73.05% | 1.84
213780782 | 2.62 | Yes | KEEPRITE | HRCU-A-CB (Split System: Heat Pump with Remote Outdoor Unit-Air-Source) | Centrally-Ducted | CVH837GKA2* | EA*4X36L21A*+WALLCON | *95CSU0601716B* | 31400 | 17 | 10.5 | 8.1 | 33200 | 24400 | 73.49% | 1.84
213780682 | 2.62 | Yes | KEEPRITE | HRCU-A-CB (Split System: Heat Pump with Remote Outdoor Unit-Air-Source) | Centrally-Ducted | CVH837GKA2* | EA*4X36L17A*+WALLCON | *95CSU0601716B* | 31400 | 17 | 10.5 | 8.1 | 33200 | 24400 | 73.49% | 1.84
213780832 | 2.62 | Yes | KEEPRITE | HRCU-A-CB (Split System: Heat Pump with Remote Outdoor Unit-Air-Source) | Centrally-Ducted | CVH837GKA2* | EA*4X36L21A*+WALLCON | *96CTN0801714B* | 31400 | 17 | 10.5 | 8.1 | 33400 | 24400 | 73.05% | 1.84
214572475 | 2.62 | Yes | KEEPRITE | HRCU-A-CB (Split System: Heat Pump with Remote Outdoor Unit-Air-Source) | Centrally-Ducted | CVH837GKA** | EA*4X36L21A*+WALLCON | *80CTL0702120B* | 31400 | 17 | 11 | 8.1 | 33000 | 24200 | 73.33% | 1.86
214573645 | 2.62 | Yes | KEEPRITE | HRCU-A-CB (Split System: Heat Pump with Remote Outdoor Unit-Air-Source) | Centrally-Ducted | CVH837GKA2* | EA*4X36L21A*+WALLCON | *97CMN0602120B* | 31400 | 17 | 10.5 | 8.1 | 33200 | 24400 | 73.49% | 1.84
214572485 | 2.62 | Yes | KEEPRITE | HRCU-A-CB (Split System: Heat Pump with Remote Outdoor Unit-Air-Source) | Centrally-Ducted | CVH837GKA** | EA*4X36L21A*+WALLCON | *95CSU0802120B* | 31400 | 17 | 11 | 8.1 | 33000 | 24200 | 73.33% | 1.86
214573365 | 2.62 | Yes | KEEPRITE | HRCU-A-CB (Split System: Heat Pump with Remote Outdoor Unit-Air-Source) | Centrally-Ducted | CVH837GKA** | EN(A,D)4X36L21**+WALLCON | *96CTN0802120B* | 31400 | 17 | 11 | 8.1 | 33000 | 24000 | 72.73% | 1.84
214573325 | 2.62 | Yes | KEEPRITE | HRCU-A-CB (Split System: Heat Pump with Remote Outdoor Unit-Air-Source) | Centrally-Ducted | CVH837GKA** | EN(A,D)4X36L21**+WALLCON | *95CSU0802120B* | 31400 | 16.5 | 11 | 8.1 | 33200 | 24200 | 72.89% | 1.82
214574455 | 2.62 | Yes | KEEPRITE | HRCU-A-CB (Split System: Heat Pump with Remote Outdoor Unit-Air-Source) | Centrally-Ducted | CVH837GKA2* | EN(A,D)4X36L21**+WALLCON | *80CTL0702120B* | 31400 | 17 | 11 | 8.1 | 33200 | 24200 | 72.89% | 1.82
214574505 | 2.62 | Yes | KEEPRITE | HRCU-A-CB (Split System: Heat Pump with Remote Outdoor Unit-Air-Source) | Centrally-Ducted | CVH837GKA2* | EN(A,D)4X36L21**+WALLCON | *96CTN0802120B* | 31400 | 17 | 11 | 8.1 | 33000 | 24000 | 72.73% | 1.84
214573355 | 2.62 | Yes | KEEPRITE | HRCU-A-CB (Split System: Heat Pump with Remote Outdoor Unit-Air-Source) | Centrally-Ducted | CVH837GKA** | EN(A,D)4X36L21**+WALLCON | *97CMN0802120B* | 31400 | 17 | 11 | 8.1 | 33200 | 24200 | 72.89% | 1.82
214573615 | 2.62 | Yes | KEEPRITE | HRCU-A-CB (Split System: Heat Pump with Remote Outdoor Unit-Air-Source) | Centrally-Ducted | CVH837GKA2* | EA*4X36L21A*+WALLCON | *80CTL0702120B* | 31400 | 17 | 11 | 8.1 | 33000 | 24200 | 73.33% | 1.86
214573335 | 2.62 | Yes | KEEPRITE | HRCU-A-CB (Split System: Heat Pump with Remote Outdoor Unit-Air-Source) | Centrally-Ducted | CVH837GKA** | EN(A,D)4X36L21**+WALLCON | *95CSU1002122B* | 31400 | 17 | 11 | 8.1 | 33000 | 24000 | 72.73% | 1.84
214574495 | 2.62 | Yes | KEEPRITE | HRCU-A-CB (Split System: Heat Pump with Remote Outdoor Unit-Air-Source) | Centrally-Ducted | CVH837GKA2* | EN(A,D)4X36L21**+WALLCON | *97CMN0802120B* | 31400 | 17 | 11 | 8.1 | 33200 | 24200 | 72.89% | 1.82
214574465 | 2.62 | Yes | KEEPRITE | HRCU-A-CB (Split System: Heat Pump with Remote Outdoor Unit-Air-Source) | Centrally-Ducted | CVH837GKA2* | EN(A,D)4X36L21**+WALLCON | *95CSU0802120B* | 31400 | 16.5 | 11 | 8.1 | 33200 | 24200 | 72.89% | 1.82
214572505 | 2.62 | Yes | KEEPRITE | HRCU-A-CB (Split System: Heat Pump with Remote Outdoor Unit-Air-Source) | Centrally-Ducted | CVH837GKA** | EA*4X36L21A*+WALLCON | *97CMN0602120B* | 31400 | 17 | 10.5 | 8.1 | 33200 | 24400 | 73.49% | 1.84
214573625 | 2.62 | Yes | KEEPRITE | HRCU-A-CB (Split System: Heat Pump with Remote Outdoor Unit-Air-Source) | Centrally-Ducted | CVH837GKA2* | EA*4X36L21A*+WALLCON | *95CSU0802120B* | 31400 | 17 | 11 | 8.1 | 33000 | 24200 | 73.33% | 1.86
214574475 | 2.62 | Yes | KEEPRITE | HRCU-A-CB (Split System: Heat Pump with Remote Outdoor Unit-Air-Source) | Centrally-Ducted | CVH837GKA2* | EN(A,D)4X36L21**+WALLCON | *95CSU1002122B* | 31400 | 17 | 11 | 8.1 | 33000 | 24000 | 72.73% | 1.84
214573315 | 2.62 | Yes | KEEPRITE | HRCU-A-CB (Split System: Heat Pump with Remote Outdoor Unit-Air-Source) | Centrally-Ducted | CVH837GKA** | EN(A,D)4X36L21**+WALLCON | *80CTL0702120B* | 31400 | 17 | 11 | 8.1 | 33200 | 24200 | 72.89% | 1.82
214239600 | 2.62 | Yes | KEEPRITE | HRCU-A-CB (Split System: Heat Pump with Remote Outdoor Unit-Air-Source) | Centrally-Ducted | CVH837GKA** | EN(A,D)4X36L21**+WALLCON | *97CMN1002122B* | 31400 | 17 | 11 | 8.1 | 33000 | 24000 | 72.73% | 1.84
214238860 | 2.62 | Yes | KEEPRITE | HRCU-A-CB (Split System: Heat Pump with Remote Outdoor Unit-Air-Source) | Centrally-Ducted | CVH837GKA2* | EN(A,D)4X36L21**+WALLCON | *80CTL0901716B* | 31400 | 17 | 11 | 8.1 | 33200 | 24200 | 72.89% | 1.82
214238880 | 2.62 | Yes | KEEPRITE | HRCU-A-CB (Split System: Heat Pump with Remote Outdoor Unit-Air-Source) | Centrally-Ducted | CVH837GKA2* | EN(A,D)4X36L21**+WALLCON | *80CTL1102120B* | 31400 | 17 | 11 | 8.1 | 33000 | 24000 | 72.73% | 1.84
214238920 | 2.62 | Yes | KEEPRITE | HRCU-A-CB (Split System: Heat Pump with Remote Outdoor Unit-Air-Source) | Centrally-Ducted | CVH837GKA2* | EN(A,D)4X36L21**+WALLCON | *97CMN1002122B* | 31400 | 17 | 11 | 8.1 | 33000 | 24000 | 72.73% | 1.84
214239540 | 2.62 | Yes | KEEPRITE | HRCU-A-CB (Split System: Heat Pump with Remote Outdoor Unit-Air-Source) | Centrally-Ducted | CVH837GKA** | EN(A,D)4X36L21**+WALLCON | *80CTL0901716B* | 31400 | 17 | 11 | 8.1 | 33200 | 24200 | 72.89% | 1.82
214239560 | 2.62 | Yes | KEEPRITE | HRCU-A-CB (Split System: Heat Pump with Remote Outdoor Unit-Air-Source) | Centrally-Ducted | CVH837GKA** | EN(A,D)4X36L21**+WALLCON | *80CTL1102120B* | 31400 | 17 | 11 | 8.1 | 33000 | 24000 | 72.73% | 1.84
214239630 | 2.62 | Yes | KEEPRITE | HRCU-A-CB (Split System: Heat Pump with Remote Outdoor Unit-Air-Source) | Centrally-Ducted | CVH837GKA** | EN(A,D)4X36L21**+WALLCON | *96CTN1002122B* | 31400 | 17 | 11 | 8.1 | 33000 | 24000 | 72.73% | 1.84
214238950 | 2.62 | Yes | KEEPRITE | HRCU-A-CB (Split System: Heat Pump with Remote Outdoor Unit-Air-Source) | Centrally-Ducted | CVH837GKA2* | EN(A,D)4X36L21**+WALLCON | *96CTN1002122B* | 31400 | 17 | 11 | 8.1 | 33000 | 24000 | 72.73% | 1.84
214238870 | 2.62 | Yes | KEEPRITE | HRCU-A-CB (Split System: Heat Pump with Remote Outdoor Unit-Air-Source) | Centrally-Ducted | CVH837GKA2* | EN(A,D)4X36L21**+WALLCON | *80CTL0902120B* | 31400 | 17 | 11 | 8.1 | 33000 | 24000 | 72.73% | 1.84
214239550 | 2.62 | Yes | KEEPRITE | HRCU-A-CB (Split System: Heat Pump with Remote Outdoor Unit-Air-Source) | Centrally-Ducted | CVH837GKA** | EN(A,D)4X36L21**+WALLCON | *80CTL0902120B* | 31400 | 17 | 11 | 8.1 | 33000 | 24000 | 72.73% | 1.84
204298663 | 2.62 | Yes | KENMORE | HRCU-A-CB (Split System: Heat Pump with Remote Outdoor Unit-Air-Source) | Centrally-Ducted | (C,H,T)VH837GKA** | EA*4X36L21A*+WALLCON | *80CTL0701716A* | 31400 | 17 | 11 | 8.1 | 33400 | 24400 | 73.05% | 1.84
204298793 | 2.62 | Yes | KENMORE | HRCU-A-CB (Split System: Heat Pump with Remote Outdoor Unit-Air-Source) | Centrally-Ducted | (C,H,T)VH837GKA** | EA*4X36L21A*+WALLCON | *97CMN0602120A* | 31400 | 17 | 11 | 8.1 | 33600 | 24600 | 73.21% | 1.84
204298583 | 2.62 | Yes | KENMORE | HRCU-A-CB (Split System: Heat Pump with Remote Outdoor Unit-Air-Source) | Centrally-Ducted | (C,H,T)VH837GKA** | EA*4X36L17A*+WALLCON | *80CTL0701716A* | 31400 | 17 | 11 | 8.1 | 33400 | 24400 | 73.05% | 1.84
204298633 | 2.62 | Yes | KENMORE | HRCU-A-CB (Split System: Heat Pump with Remote Outdoor Unit-Air-Source) | Centrally-Ducted | (C,H,T)VH837GKA** | EA*4X36L17A*+WALLCON | *80CTL0701412A* | 31400 | 17.5 | 11 | 8.1 | 33400 | 24400 | 73.05% | 1.84
206997626 | 2.62 | Yes | KENMORE | HRCU-A-CB (Split System: Heat Pump with Remote Outdoor Unit-Air-Source) | Centrally-Ducted | (C,H,T)VH837GKA2* | EA*4X36L17A*+WALLCON | *80CTL0701716A* | 31400 | 17 | 11 | 8.1 | 33400 | 24400 | 73.05% | 1.84
206997638 | 2.62 | Yes | KENMORE | HRCU-A-CB (Split System: Heat Pump with Remote Outdoor Unit-Air-Source) | Centrally-Ducted | (C,H,T)VH837GKA2* | EA*4X36L21A*+WALLCON | *96CTN0801714A* | 31400 | 17 | 11 | 8.1 | 33400 | 24400 | 73.05% | 1.84
206135650 | 2.62 | Yes | KENMORE | HRCU-A-CB (Split System: Heat Pump with Remote Outdoor Unit-Air-Source) | Centrally-Ducted | (C,H,T)VH837GKA** | EA*4X36L17A*+WALLCON | *80CSU0401712A* | 31400 | 17 | 11 | 8.1 | 33200 | 24400 | 73.49% | 1.86
206997855 | 2.62 | Yes | KENMORE | HRCU-A-CB (Split System: Heat Pump with Remote Outdoor Unit-Air-Source) | Centrally-Ducted | (C,H,T)VH837GKA2* | EA*4X36L17A*+WALLCON | *80CSU0401712A* | 31400 | 17 | 11 | 8.1 | 33200 | 24400 | 73.49% | 1.86
206997640 | 2.62 | Yes | KENMORE | HRCU-A-CB (Split System: Heat Pump with Remote Outdoor Unit-Air-Source) | Centrally-Ducted | (C,H,T)VH837GKA2* | EA*4X36L21A*+WALLCON | *97CMN0801714A* | 31400 | 17 | 11 | 8.1 | 33400 | 24600 | 73.65% | 1.84
206997631 | 2.62 | Yes | KENMORE | HRCU-A-CB (Split System: Heat Pump with Remote Outdoor Unit-Air-Source) | Centrally-Ducted | (C,H,T)VH837GKA2* | EA*4X36L17A*+WALLCON | *80CTL0701412A* | 31400 | 17.5 | 11 | 8.1 | 33400 | 24400 | 73.05% | 1.84
206997634 | 2.62 | Yes | KENMORE | HRCU-A-CB (Split System: Heat Pump with Remote Outdoor Unit-Air-Source) | Centrally-Ducted | (C,H,T)VH837GKA2* | EA*4X36L21A*+WALLCON | *80CTL0701716A* | 31400 | 17 | 11 | 8.1 | 33400 | 24400 | 73.05% | 1.84
206997647 | 2.62 | Yes | KENMORE | HRCU-A-CB (Split System: Heat Pump with Remote Outdoor Unit-Air-Source) | Centrally-Ducted | (C,H,T)VH837GKA2* | EA*4X36L21A*+WALLCON | *97CMN0602120A* | 31400 | 17 | 11 | 8.1 | 33600 | 24600 | 73.21% | 1.84
210595801 | 2.62 | Yes | KENMORE | HRCU-A-CB (Split System: Heat Pump with Remote Outdoor Unit-Air-Source) | Centrally-Ducted | (C,H,T)VH837GKA** | EA*4X36L17A*+WALLCON | *80CSU0601716A* | 31400 | 17 | 11 | 8.1 | 33400 | 24400 | 73.05% | 1.84
210595804 | 2.62 | Yes | KENMORE | HRCU-A-CB (Split System: Heat Pump with Remote Outdoor Unit-Air-Source) | Centrally-Ducted | (C,H,T)VH837GKA** | EA*4X36L21A*+WALLCON | *80CSU1002120A* | 31400 | 17 | 11 | 8.1 | 33200 | 24200 | 72.89% | 1.86
210470049 | 2.62 | Yes | KENMORE | HRCU-A-CB (Split System: Heat Pump with Remote Outdoor Unit-Air-Source) | Centrally-Ducted | (C,H,T)VH837GKA2* | EA*4X36L17A*+WALLCON | *80CSU0601716A* | 31400 | 17 | 11 | 8.1 | 33400 | 24400 | 73.05% | 1.84
210470107 | 2.62 | Yes | KENMORE | HRCU-A-CB (Split System: Heat Pump with Remote Outdoor Unit-Air-Source) | Centrally-Ducted | (C,H,T)VH837GKA2* | EA*4X36L21A*+WALLCON | *80CSU1002120A* | 31400 | 17 | 11 | 8.1 | 33200 | 24200 | 72.89% | 1.86
213778793 | 2.62 | Yes | KENMORE | HRCU-A-CB (Split System: Heat Pump with Remote Outdoor Unit-Air-Source) | Centrally-Ducted | (C,H,T)VH837GKA** | EA*4X36L17A*+WALLCON | *97CMN0801714B* | 31400 | 17 | 10.5 | 8.1 | 33200 | 24600 | 74.1% | 1.84
213778813 | 2.62 | Yes | KENMORE | HRCU-A-CB (Split System: Heat Pump with Remote Outdoor Unit-Air-Source) | Centrally-Ducted | (C,H,T)VH837GKA** | EA*4X36L17A*+WALLCON | *96CTN0801714B* | 31400 | 17 | 10.5 | 8.1 | 33200 | 24400 | 73.49% | 1.84
213778743 | 2.62 | Yes | KENMORE | HRCU-A-CB (Split System: Heat Pump with Remote Outdoor Unit-Air-Source) | Centrally-Ducted | (C,H,T)VH837GKA** | EA*4X36L17A*+WALLCON | *80CTL0701412B* | 31400 | 17 | 10.5 | 8.1 | 33400 | 24400 | 73.05% | 1.84
213780683 | 2.62 | Yes | KENMORE | HRCU-A-CB (Split System: Heat Pump with Remote Outdoor Unit-Air-Source) | Centrally-Ducted | (C,H,T)VH837GKA2* | EA*4X36L17A*+WALLCON | *95CSU0601716B* | 31400 | 17 | 10.5 | 8.1 | 33200 | 24400 | 73.49% | 1.84
213778753 | 2.62 | Yes | KENMORE | HRCU-A-CB (Split System: Heat Pump with Remote Outdoor Unit-Air-Source) | Centrally-Ducted | (C,H,T)VH837GKA** | EA*4X36L17A*+WALLCON | *80CTL0701716B* | 31400 | 17 | 10.5 | 8.1 | 33400 | 24400 | 73.05% | 1.84
213780653 | 2.62 | Yes | KENMORE | HRCU-A-CB (Split System: Heat Pump with Remote Outdoor Unit-Air-Source) | Centrally-Ducted | (C,H,T)VH837GKA2* | EA*4X36L17A*+WALLCON | *80CTL0701412B* | 31400 | 17 | 10.5 | 8.1 | 33400 | 24400 | 73.05% | 1.84
213778773 | 2.62 | Yes | KENMORE | HRCU-A-CB (Split System: Heat Pump with Remote Outdoor Unit-Air-Source) | Centrally-Ducted | (C,H,T)VH837GKA** | EA*4X36L17A*+WALLCON | *95CSU0601716B* | 31400 | 17 | 10.5 | 8.1 | 33200 | 24400 | 73.49% | 1.84
213780703 | 2.62 | Yes | KENMORE | HRCU-A-CB (Split System: Heat Pump with Remote Outdoor Unit-Air-Source) | Centrally-Ducted | (C,H,T)VH837GKA2* | EA*4X36L17A*+WALLCON | *97CMN0801714B* | 31400 | 17 | 10.5 | 8.1 | 33200 | 24600 | 74.1% | 1.84
213780833 | 2.62 | Yes | KENMORE | HRCU-A-CB (Split System: Heat Pump with Remote Outdoor Unit-Air-Source) | Centrally-Ducted | (C,H,T)VH837GKA2* | EA*4X36L21A*+WALLCON | *96CTN0801714B* | 31400 | 17 | 10.5 | 8.1 | 33400 | 24400 | 73.05% | 1.84
213780743 | 2.62 | Yes | KENMORE | HRCU-A-CB (Split System: Heat Pump with Remote Outdoor Unit-Air-Source) | Centrally-Ducted | (C,H,T)VH837GKA2* | EA*4X36L21A*+WALLCON | *80CTL0701716B* | 31400 | 17 | 10.5 | 8.1 | 33000 | 24400 | 73.94% | 1.84
213778873 | 2.62 | Yes | KENMORE | HRCU-A-CB (Split System: Heat Pump with Remote Outdoor Unit-Air-Source) | Centrally-Ducted | (C,H,T)VH837GKA** | EA*4X36L21A*+WALLCON | *95CSU0601716B* | 31400 | 17 | 10.5 | 8.1 | 33200 | 24400 | 73.49% | 1.84
213780663 | 2.62 | Yes | KENMORE | HRCU-A-CB (Split System: Heat Pump with Remote Outdoor Unit-Air-Source) | Centrally-Ducted | (C,H,T)VH837GKA2* | EA*4X36L17A*+WALLCON | *80CTL0701716B* | 31400 | 17 | 10.5 | 8.1 | 33400 | 24400 | 73.05% | 1.84
213780783 | 2.62 | Yes | KENMORE | HRCU-A-CB (Split System: Heat Pump with Remote Outdoor Unit-Air-Source) | Centrally-Ducted | (C,H,T)VH837GKA2* | EA*4X36L21A*+WALLCON | *95CSU0601716B* | 31400 | 17 | 10.5 | 8.1 | 33200 | 24400 | 73.49% | 1.84
213778913 | 2.62 | Yes | KENMORE | HRCU-A-CB (Split System: Heat Pump with Remote Outdoor Unit-Air-Source) | Centrally-Ducted | (C,H,T)VH837GKA** | EA*4X36L21A*+WALLCON | *96CTN0601714B* | 31400 | 17 | 10.5 | 8.1 | 33200 | 24400 | 73.49% | 1.84
213778833 | 2.62 | Yes | KENMORE | HRCU-A-CB (Split System: Heat Pump with Remote Outdoor Unit-Air-Source) | Centrally-Ducted | (C,H,T)VH837GKA** | EA*4X36L21A*+WALLCON | *80CTL0701716B* | 31400 | 17 | 10.5 | 8.1 | 33000 | 24400 | 73.94% | 1.84
213780723 | 2.62 | Yes | KENMORE | HRCU-A-CB (Split System: Heat Pump with Remote Outdoor Unit-Air-Source) | Centrally-Ducted | (C,H,T)VH837GKA2* | EA*4X36L17A*+WALLCON | *96CTN0801714B* | 31400 | 17 | 10.5 | 8.1 | 33200 | 24400 | 73.49% | 1.84
213780803 | 2.62 | Yes | KENMORE | HRCU-A-CB (Split System: Heat Pump with Remote Outdoor Unit-Air-Source) | Centrally-Ducted | (C,H,T)VH837GKA2* | EA*4X36L21A*+WALLCON | *97CMN0801714B* | 31400 | 17 | 10.5 | 8.1 | 33400 | 24400 | 73.05% | 1.84
213780823 | 2.62 | Yes | KENMORE | HRCU-A-CB (Split System: Heat Pump with Remote Outdoor Unit-Air-Source) | Centrally-Ducted | (C,H,T)VH837GKA2* | EA*4X36L21A*+WALLCON | *96CTN0601714B* | 31400 | 17 | 10.5 | 8.1 | 33200 | 24400 | 73.49% | 1.84
214572486 | 2.62 | Yes | KENMORE | HRCU-A-CB (Split System: Heat Pump with Remote Outdoor Unit-Air-Source) | Centrally-Ducted | (C,H,T)VH837GKA** | EA*4X36L21A*+WALLCON | *95CSU0802120B* | 31400 | 17 | 11 | 8.1 | 33000 | 24200 | 73.33% | 1.86
214573336 | 2.62 | Yes | KENMORE | HRCU-A-CB (Split System: Heat Pump with Remote Outdoor Unit-Air-Source) | Centrally-Ducted | (C,H,T)VH837GKA** | EN(A,D)4X36L21**+WALLCON | *95CSU1002122B* | 31400 | 17 | 11 | 8.1 | 33000 | 24000 | 72.73% | 1.84
214572476 | 2.62 | Yes | KENMORE | HRCU-A-CB (Split System: Heat Pump with Remote Outdoor Unit-Air-Source) | Centrally-Ducted | (C,H,T)VH837GKA** | EA*4X36L21A*+WALLCON | *80CTL0702120B* | 31400 | 17 | 11 | 8.1 | 33000 | 24200 | 73.33% | 1.86
214574506 | 2.62 | Yes | KENMORE | HRCU-A-CB (Split System: Heat Pump with Remote Outdoor Unit-Air-Source) | Centrally-Ducted | (C,H,T)VH837GKA2* | EN(A,D)4X36L21**+WALLCON | *96CTN0802120B* | 31400 | 17 | 11 | 8.1 | 33000 | 24000 | 72.73% | 1.84
214573316 | 2.62 | Yes | KENMORE | HRCU-A-CB (Split System: Heat Pump with Remote Outdoor Unit-Air-Source) | Centrally-Ducted | (C,H,T)VH837GKA** | EN(A,D)4X36L21**+WALLCON | *80CTL0702120B* | 31400 | 17 | 11 | 8.1 | 33200 | 24200 | 72.89% | 1.82
214573616 | 2.62 | Yes | KENMORE | HRCU-A-CB (Split System: Heat Pump with Remote Outdoor Unit-Air-Source) | Centrally-Ducted | (C,H,T)VH837GKA2* | EA*4X36L21A*+WALLCON | *80CTL0702120B* | 31400 | 17 | 11 | 8.1 | 33000 | 24200 | 73.33% | 1.86
214574456 | 2.62 | Yes | KENMORE | HRCU-A-CB (Split System: Heat Pump with Remote Outdoor Unit-Air-Source) | Centrally-Ducted | (C,H,T)VH837GKA2* | EN(A,D)4X36L21**+WALLCON | *80CTL0702120B* | 31400 | 17 | 11 | 8.1 | 33200 | 24200 | 72.89% | 1.82
214573626 | 2.62 | Yes | KENMORE | HRCU-A-CB (Split System: Heat Pump with Remote Outdoor Unit-Air-Source) | Centrally-Ducted | (C,H,T)VH837GKA2* | EA*4X36L21A*+WALLCON | *95CSU0802120B* | 31400 | 17 | 11 | 8.1 | 33000 | 24200 | 73.33% | 1.86
214574496 | 2.62 | Yes | KENMORE | HRCU-A-CB (Split System: Heat Pump with Remote Outdoor Unit-Air-Source) | Centrally-Ducted | (C,H,T)VH837GKA2* | EN(A,D)4X36L21**+WALLCON | *97CMN0802120B* | 31400 | 17 | 11 | 8.1 | 33200 | 24200 | 72.89% | 1.82
214574476 | 2.62 | Yes | KENMORE | HRCU-A-CB (Split System: Heat Pump with Remote Outdoor Unit-Air-Source) | Centrally-Ducted | (C,H,T)VH837GKA2* | EN(A,D)4X36L21**+WALLCON | *95CSU1002122B* | 31400 | 17 | 11 | 8.1 | 33000 | 24000 | 72.73% | 1.84
214573326 | 2.62 | Yes | KENMORE | HRCU-A-CB (Split System: Heat Pump with Remote Outdoor Unit-Air-Source) | Centrally-Ducted | (C,H,T)VH837GKA** | EN(A,D)4X36L21**+WALLCON | *95CSU0802120B* | 31400 | 16.5 | 11 | 8.1 | 33200 | 24200 | 72.89% | 1.82
214573366 | 2.62 | Yes | KENMORE | HRCU-A-CB (Split System: Heat Pump with Remote Outdoor Unit-Air-Source) | Centrally-Ducted | (C,H,T)VH837GKA** | EN(A,D)4X36L21**+WALLCON | *96CTN0802120B* | 31400 | 17 | 11 | 8.1 | 33000 | 24000 | 72.73% | 1.84
214574466 | 2.62 | Yes | KENMORE | HRCU-A-CB (Split System: Heat Pump with Remote Outdoor Unit-Air-Source) | Centrally-Ducted | (C,H,T)VH837GKA2* | EN(A,D)4X36L21**+WALLCON | *95CSU0802120B* | 31400 | 16.5 | 11 | 8.1 | 33200 | 24200 | 72.89% | 1.82
214572506 | 2.62 | Yes | KENMORE | HRCU-A-CB (Split System: Heat Pump with Remote Outdoor Unit-Air-Source) | Centrally-Ducted | (C,H,T)VH837GKA** | EA*4X36L21A*+WALLCON | *97CMN0602120B* | 31400 | 17 | 10.5 | 8.1 | 33200 | 24400 | 73.49% | 1.84
214573356 | 2.62 | Yes | KENMORE | HRCU-A-CB (Split System: Heat Pump with Remote Outdoor Unit-Air-Source) | Centrally-Ducted | (C,H,T)VH837GKA** | EN(A,D)4X36L21**+WALLCON | *97CMN0802120B* | 31400 | 17 | 11 | 8.1 | 33200 | 24200 | 72.89% | 1.82
214573646 | 2.62 | Yes | KENMORE | HRCU-A-CB (Split System: Heat Pump with Remote Outdoor Unit-Air-Source) | Centrally-Ducted | (C,H,T)VH837GKA2* | EA*4X36L21A*+WALLCON | *97CMN0602120B* | 31400 | 17 | 10.5 | 8.1 | 33200 | 24400 | 73.49% | 1.84
214238871 | 2.62 | Yes | KENMORE | HRCU-A-CB (Split System: Heat Pump with Remote Outdoor Unit-Air-Source) | Centrally-Ducted | (C,H,T)VH837GKA2* | EN(A,D)4X36L21**+WALLCON | *80CTL0902120B* | 31400 | 17 | 11 | 8.1 | 33000 | 24000 | 72.73% | 1.84
214238861 | 2.62 | Yes | KENMORE | HRCU-A-CB (Split System: Heat Pump with Remote Outdoor Unit-Air-Source) | Centrally-Ducted | (C,H,T)VH837GKA2* | EN(A,D)4X36L21**+WALLCON | *80CTL0901716B* | 31400 | 17 | 11 | 8.1 | 33200 | 24200 | 72.89% | 1.82
214238921 | 2.62 | Yes | KENMORE | HRCU-A-CB (Split System: Heat Pump with Remote Outdoor Unit-Air-Source) | Centrally-Ducted | (C,H,T)VH837GKA2* | EN(A,D)4X36L21**+WALLCON | *97CMN1002122B* | 31400 | 17 | 11 | 8.1 | 33000 | 24000 | 72.73% | 1.84
214239561 | 2.62 | Yes | KENMORE | HRCU-A-CB (Split System: Heat Pump with Remote Outdoor Unit-Air-Source) | Centrally-Ducted | (C,H,T)VH837GKA** | EN(A,D)4X36L21**+WALLCON | *80CTL1102120B* | 31400 | 17 | 11 | 8.1 | 33000 | 24000 | 72.73% | 1.84
214239631 | 2.62 | Yes | KENMORE | HRCU-A-CB (Split System: Heat Pump with Remote Outdoor Unit-Air-Source) | Centrally-Ducted | (C,H,T)VH837GKA** | EN(A,D)4X36L21**+WALLCON | *96CTN1002122B* | 31400 | 17 | 11 | 8.1 | 33000 | 24000 | 72.73% | 1.84
214239541 | 2.62 | Yes | KENMORE | HRCU-A-CB (Split System: Heat Pump with Remote Outdoor Unit-Air-Source) | Centrally-Ducted | (C,H,T)VH837GKA** | EN(A,D)4X36L21**+WALLCON | *80CTL0901716B* | 31400 | 17 | 11 | 8.1 | 33200 | 24200 | 72.89% | 1.82
214238881 | 2.62 | Yes | KENMORE | HRCU-A-CB (Split System: Heat Pump with Remote Outdoor Unit-Air-Source) | Centrally-Ducted | (C,H,T)VH837GKA2* | EN(A,D)4X36L21**+WALLCON | *80CTL1102120B* | 31400 | 17 | 11 | 8.1 | 33000 | 24000 | 72.73% | 1.84
214238951 | 2.62 | Yes | KENMORE | HRCU-A-CB (Split System: Heat Pump with Remote Outdoor Unit-Air-Source) | Centrally-Ducted | (C,H,T)VH837GKA2* | EN(A,D)4X36L21**+WALLCON | *96CTN1002122B* | 31400 | 17 | 11 | 8.1 | 33000 | 24000 | 72.73% | 1.84
214239601 | 2.62 | Yes | KENMORE | HRCU-A-CB (Split System: Heat Pump with Remote Outdoor Unit-Air-Source) | Centrally-Ducted | (C,H,T)VH837GKA** | EN(A,D)4X36L21**+WALLCON | *97CMN1002122B* | 31400 | 17 | 11 | 8.1 | 33000 | 24000 | 72.73% | 1.84
214239551 | 2.62 | Yes | KENMORE | HRCU-A-CB (Split System: Heat Pump with Remote Outdoor Unit-Air-Source) | Centrally-Ducted | (C,H,T)VH837GKA** | EN(A,D)4X36L21**+WALLCON | *80CTL0902120B* | 31400 | 17 | 11 | 8.1 | 33000 | 24000 | 72.73% | 1.84
214025481 | 2.62 | Yes | LPS Legacy | HRCU-A-CB (Split System: Heat Pump with Remote Outdoor Unit-Air-Source) | Centrally-Ducted | HVH837GKA** | EA*4X36L17A*+WALLCON | *80CTL0701716A* | 31400 | 17 | 11 | 8.1 | 33400 | 24400 | 73.05% | 1.84
214025482 | 2.62 | Yes | LPS Legacy | HRCU-A-CB (Split System: Heat Pump with Remote Outdoor Unit-Air-Source) | Centrally-Ducted | HVH837GKA** | EA*4X36L17A*+WALLCON | *80CTL0701412A* | 31400 | 17.5 | 11 | 8.1 | 33400 | 24400 | 73.05% | 1.84
214026763 | 2.62 | Yes | LPS Legacy | HRCU-A-CB (Split System: Heat Pump with Remote Outdoor Unit-Air-Source) | Centrally-Ducted | HVH837GKA2* | EA*4X36L17A*+WALLCON | *80CTL0701412A* | 31400 | 17.5 | 11 | 8.1 | 33400 | 24400 | 73.05% | 1.84
214026762 | 2.62 | Yes | LPS Legacy | HRCU-A-CB (Split System: Heat Pump with Remote Outdoor Unit-Air-Source) | Centrally-Ducted | HVH837GKA2* | EA*4X36L17A*+WALLCON | *80CTL0701716A* | 31400 | 17 | 11 | 8.1 | 33400 | 24400 | 73.05% | 1.84
214025484 | 2.62 | Yes | LPS Legacy | HRCU-A-CB (Split System: Heat Pump with Remote Outdoor Unit-Air-Source) | Centrally-Ducted | HVH837GKA** | EA*4X36L21A*+WALLCON | *80CTL0701716A* | 31400 | 17 | 11 | 8.1 | 33400 | 24400 | 73.05% | 1.84
214026765 | 2.62 | Yes | LPS Legacy | HRCU-A-CB (Split System: Heat Pump with Remote Outdoor Unit-Air-Source) | Centrally-Ducted | HVH837GKA2* | EA*4X36L21A*+WALLCON | *80CTL0701716A* | 31400 | 17 | 11 | 8.1 | 33400 | 24400 | 73.05% | 1.84
211388484 | 2.62 | No | LUXAIRE | HRCU-A-CB (Split System: Heat Pump with Remote Outdoor Unit-Air-Source) | Centrally-Ducted | HMH72B341 | XAHB30CXXN1+TXV | TM9V040A10MP12 | 31400 | 16 | 9.5 | 8.1 | 32800 | 23000 | 70.12% | 1.96
214056958 | 2.62 | Yes | LUXAIRE | HRCU-A-CB (Split System: Heat Pump with Remote Outdoor Unit-Air-Source) | Centrally-Ducted | HMH72B341 | AE(D,N,U)+DM36A34+TDR |  | 31400 | 18.3 | 10.3 | 8.4 | 33000 | 26200 | 79.39% | 2.65
214056959 | 2.62 | Yes | LUXAIRE | HRCU-A-CB (Split System: Heat Pump with Remote Outdoor Unit-Air-Source) | Centrally-Ducted | HMH72B341 | AE(D,N,U)+DM36A36+TDR |  | 31400 | 18.3 | 10.3 | 8.4 | 33000 | 26200 | 79.39% | 2.65
214092964 | 2.62 | No | LUXAIRE | HRCU-A-CB (Split System: Heat Pump with Remote Outdoor Unit-Air-Source) | Centrally-Ducted | HMH72B341 | D(A,C,E)36A36+TDR | TL9E060B12UH11 | 31400 | 17.9 | 9.3 | 8.1 | 32400 | 44500 | 137.3% | 3.03
214092341 | 2.62 | No | LUXAIRE | HRCU-A-CB (Split System: Heat Pump with Remote Outdoor Unit-Air-Source) | Centrally-Ducted | HMH72B341 | D(A,C,E)36A34+TDR | TM9E060A10MP12 | 31400 | 17.4 | 9.3 | 8.1 | 32400 | 44000 | 135.8% | 3.01
214092272 | 2.62 | No | LUXAIRE | HRCU-A-CB (Split System: Heat Pump with Remote Outdoor Unit-Air-Source) | Centrally-Ducted | HMH72B341 | D(A,C,E)36A34+TDR | TL9E060B12UH11 | 31400 | 17.9 | 9.3 | 8.1 | 32400 | 44500 | 137.3% | 3.03
214093033 | 2.62 | No | LUXAIRE | HRCU-A-CB (Split System: Heat Pump with Remote Outdoor Unit-Air-Source) | Centrally-Ducted | HMH72B341 | D(A,C,E)36A36+TDR | TM9E060A10MP12 | 31400 | 17.4 | 9.3 | 8.1 | 32400 | 44000 | 135.8% | 3.01
204298634 | 2.62 | Yes | TEMPSTAR | HRCU-A-CB (Split System: Heat Pump with Remote Outdoor Unit-Air-Source) | Centrally-Ducted | TVH837GKA** | EA*4X36L17A*+WALLCON | *80CTL0701412A* | 31400 | 17.5 | 11 | 8.1 | 33400 | 24400 | 73.05% | 1.84
204298664 | 2.62 | Yes | TEMPSTAR | HRCU-A-CB (Split System: Heat Pump with Remote Outdoor Unit-Air-Source) | Centrally-Ducted | TVH837GKA** | EA*4X36L21A*+WALLCON | *80CTL0701716A* | 31400 | 17 | 11 | 8.1 | 33400 | 24400 | 73.05% | 1.84
204298584 | 2.62 | Yes | TEMPSTAR | HRCU-A-CB (Split System: Heat Pump with Remote Outdoor Unit-Air-Source) | Centrally-Ducted | TVH837GKA** | EA*4X36L17A*+WALLCON | *80CTL0701716A* | 31400 | 17 | 11 | 8.1 | 33400 | 24400 | 73.05% | 1.84
204298794 | 2.62 | Yes | TEMPSTAR | HRCU-A-CB (Split System: Heat Pump with Remote Outdoor Unit-Air-Source) | Centrally-Ducted | TVH837GKA** | EA*4X36L21A*+WALLCON | *97CMN0602120A* | 31400 | 17 | 11 | 8.1 | 33600 | 24600 | 73.21% | 1.84
206135651 | 2.62 | Yes | TEMPSTAR | HRCU-A-CB (Split System: Heat Pump with Remote Outdoor Unit-Air-Source) | Centrally-Ducted | TVH837GKA** | EA*4X36L17A*+WALLCON | *80CSU0401712A* | 31400 | 17 | 11 | 8.1 | 33200 | 24400 | 73.49% | 1.86
206771054 | 2.62 | Yes | TEMPSTAR | HRCU-A-CB (Split System: Heat Pump with Remote Outdoor Unit-Air-Source) | Centrally-Ducted | TVH837GKA2* | EA*4X36L21A*+WALLCON | *80CTL0701716A* | 31400 | 17 | 11 | 8.1 | 33400 | 24400 | 73.05% | 1.84
206771090 | 2.62 | Yes | TEMPSTAR | HRCU-A-CB (Split System: Heat Pump with Remote Outdoor Unit-Air-Source) | Centrally-Ducted | TVH837GKA2* | EA*4X36L21A*+WALLCON | *96CTN0801714A* | 31400 | 17 | 11 | 8.1 | 33400 | 24400 | 73.05% | 1.84
206771027 | 2.62 | Yes | TEMPSTAR | HRCU-A-CB (Split System: Heat Pump with Remote Outdoor Unit-Air-Source) | Centrally-Ducted | TVH837GKA2* | EA*4X36L17A*+WALLCON | *80CTL0701412A* | 31400 | 17.5 | 11 | 8.1 | 33400 | 24400 | 73.05% | 1.84
206773035 | 2.62 | Yes | TEMPSTAR | HRCU-A-CB (Split System: Heat Pump with Remote Outdoor Unit-Air-Source) | Centrally-Ducted | TVH837GKA2* | EA*4X36L17A*+WALLCON | *80CSU0401712A* | 31400 | 17 | 11 | 8.1 | 33200 | 24400 | 73.49% | 1.86
206771108 | 2.62 | Yes | TEMPSTAR | HRCU-A-CB (Split System: Heat Pump with Remote Outdoor Unit-Air-Source) | Centrally-Ducted | TVH837GKA2* | EA*4X36L21A*+WALLCON | *97CMN0801714A* | 31400 | 17 | 11 | 8.1 | 33400 | 24600 | 73.65% | 1.84
206771171 | 2.62 | Yes | TEMPSTAR | HRCU-A-CB (Split System: Heat Pump with Remote Outdoor Unit-Air-Source) | Centrally-Ducted | TVH837GKA2* | EA*4X36L21A*+WALLCON | *97CMN0602120A* | 31400 | 17 | 11 | 8.1 | 33600 | 24600 | 73.21% | 1.84
206770982 | 2.62 | Yes | TEMPSTAR | HRCU-A-CB (Split System: Heat Pump with Remote Outdoor Unit-Air-Source) | Centrally-Ducted | TVH837GKA2* | EA*4X36L17A*+WALLCON | *80CTL0701716A* | 31400 | 17 | 11 | 8.1 | 33400 | 24400 | 73.05% | 1.84
210600076 | 2.62 | Yes | TEMPSTAR | HRCU-A-CB (Split System: Heat Pump with Remote Outdoor Unit-Air-Source) | Centrally-Ducted | TVH837GKA** | EA*4X36L21A*+WALLCON | *80CSU1002120A* | 31400 | 17 | 11 | 8.1 | 33200 | 24200 | 72.89% | 1.86
210600073 | 2.62 | Yes | TEMPSTAR | HRCU-A-CB (Split System: Heat Pump with Remote Outdoor Unit-Air-Source) | Centrally-Ducted | TVH837GKA** | EA*4X36L17A*+WALLCON | *80CSU0601716A* | 31400 | 17 | 11 | 8.1 | 33400 | 24400 | 73.05% | 1.84
210470108 | 2.62 | Yes | TEMPSTAR | HRCU-A-CB (Split System: Heat Pump with Remote Outdoor Unit-Air-Source) | Centrally-Ducted | TVH837GKA2* | EA*4X36L21A*+WALLCON | *80CSU1002120A* | 31400 | 17 | 11 | 8.1 | 33200 | 24200 | 72.89% | 1.86
210470050 | 2.62 | Yes | TEMPSTAR | HRCU-A-CB (Split System: Heat Pump with Remote Outdoor Unit-Air-Source) | Centrally-Ducted | TVH837GKA2* | EA*4X36L17A*+WALLCON | *80CSU0601716A* | 31400 | 17 | 11 | 8.1 | 33400 | 24400 | 73.05% | 1.84
213780654 | 2.62 | Yes | TEMPSTAR | HRCU-A-CB (Split System: Heat Pump with Remote Outdoor Unit-Air-Source) | Centrally-Ducted | TVH837GKA2* | EA*4X36L17A*+WALLCON | *80CTL0701412B* | 31400 | 17 | 10.5 | 8.1 | 33400 | 24400 | 73.05% | 1.84
213780784 | 2.62 | Yes | TEMPSTAR | HRCU-A-CB (Split System: Heat Pump with Remote Outdoor Unit-Air-Source) | Centrally-Ducted | TVH837GKA2* | EA*4X36L21A*+WALLCON | *95CSU0601716B* | 31400 | 17 | 10.5 | 8.1 | 33200 | 24400 | 73.49% | 1.84
213778794 | 2.62 | Yes | TEMPSTAR | HRCU-A-CB (Split System: Heat Pump with Remote Outdoor Unit-Air-Source) | Centrally-Ducted | TVH837GKA** | EA*4X36L17A*+WALLCON | *97CMN0801714B* | 31400 | 17 | 10.5 | 8.1 | 33200 | 24600 | 74.1% | 1.84
213778754 | 2.62 | Yes | TEMPSTAR | HRCU-A-CB (Split System: Heat Pump with Remote Outdoor Unit-Air-Source) | Centrally-Ducted | TVH837GKA** | EA*4X36L17A*+WALLCON | *80CTL0701716B* | 31400 | 17 | 10.5 | 8.1 | 33400 | 24400 | 73.05% | 1.84
213780834 | 2.62 | Yes | TEMPSTAR | HRCU-A-CB (Split System: Heat Pump with Remote Outdoor Unit-Air-Source) | Centrally-Ducted | TVH837GKA2* | EA*4X36L21A*+WALLCON | *96CTN0801714B* | 31400 | 17 | 10.5 | 8.1 | 33400 | 24400 | 73.05% | 1.84
213780744 | 2.62 | Yes | TEMPSTAR | HRCU-A-CB (Split System: Heat Pump with Remote Outdoor Unit-Air-Source) | Centrally-Ducted | TVH837GKA2* | EA*4X36L21A*+WALLCON | *80CTL0701716B* | 31400 | 17 | 10.5 | 8.1 | 33000 | 24400 | 73.94% | 1.84
213778744 | 2.62 | Yes | TEMPSTAR | HRCU-A-CB (Split System: Heat Pump with Remote Outdoor Unit-Air-Source) | Centrally-Ducted | TVH837GKA** | EA*4X36L17A*+WALLCON | *80CTL0701412B* | 31400 | 17 | 10.5 | 8.1 | 33400 | 24400 | 73.05% | 1.84
213778814 | 2.62 | Yes | TEMPSTAR | HRCU-A-CB (Split System: Heat Pump with Remote Outdoor Unit-Air-Source) | Centrally-Ducted | TVH837GKA** | EA*4X36L17A*+WALLCON | *96CTN0801714B* | 31400 | 17 | 10.5 | 8.1 | 33200 | 24400 | 73.49% | 1.84
213780824 | 2.62 | Yes | TEMPSTAR | HRCU-A-CB (Split System: Heat Pump with Remote Outdoor Unit-Air-Source) | Centrally-Ducted | TVH837GKA2* | EA*4X36L21A*+WALLCON | *96CTN0601714B* | 31400 | 17 | 10.5 | 8.1 | 33200 | 24400 | 73.49% | 1.84
213780804 | 2.62 | Yes | TEMPSTAR | HRCU-A-CB (Split System: Heat Pump with Remote Outdoor Unit-Air-Source) | Centrally-Ducted | TVH837GKA2* | EA*4X36L21A*+WALLCON | *97CMN0801714B* | 31400 | 17 | 10.5 | 8.1 | 33400 | 24400 | 73.05% | 1.84
213778834 | 2.62 | Yes | TEMPSTAR | HRCU-A-CB (Split System: Heat Pump with Remote Outdoor Unit-Air-Source) | Centrally-Ducted | TVH837GKA** | EA*4X36L21A*+WALLCON | *80CTL0701716B* | 31400 | 17 | 10.5 | 8.1 | 33000 | 24400 | 73.94% | 1.84
213780704 | 2.62 | Yes | TEMPSTAR | HRCU-A-CB (Split System: Heat Pump with Remote Outdoor Unit-Air-Source) | Centrally-Ducted | TVH837GKA2* | EA*4X36L17A*+WALLCON | *97CMN0801714B* | 31400 | 17 | 10.5 | 8.1 | 33200 | 24600 | 74.1% | 1.84
213778914 | 2.62 | Yes | TEMPSTAR | HRCU-A-CB (Split System: Heat Pump with Remote Outdoor Unit-Air-Source) | Centrally-Ducted | TVH837GKA** | EA*4X36L21A*+WALLCON | *96CTN0601714B* | 31400 | 17 | 10.5 | 8.1 | 33200 | 24400 | 73.49% | 1.84
213778774 | 2.62 | Yes | TEMPSTAR | HRCU-A-CB (Split System: Heat Pump with Remote Outdoor Unit-Air-Source) | Centrally-Ducted | TVH837GKA** | EA*4X36L17A*+WALLCON | *95CSU0601716B* | 31400 | 17 | 10.5 | 8.1 | 33200 | 24400 | 73.49% | 1.84
213778874 | 2.62 | Yes | TEMPSTAR | HRCU-A-CB (Split System: Heat Pump with Remote Outdoor Unit-Air-Source) | Centrally-Ducted | TVH837GKA** | EA*4X36L21A*+WALLCON | *95CSU0601716B* | 31400 | 17 | 10.5 | 8.1 | 33200 | 24400 | 73.49% | 1.84
213780684 | 2.62 | Yes | TEMPSTAR | HRCU-A-CB (Split System: Heat Pump with Remote Outdoor Unit-Air-Source) | Centrally-Ducted | TVH837GKA2* | EA*4X36L17A*+WALLCON | *95CSU0601716B* | 31400 | 17 | 10.5 | 8.1 | 33200 | 24400 | 73.49% | 1.84
213780664 | 2.62 | Yes | TEMPSTAR | HRCU-A-CB (Split System: Heat Pump with Remote Outdoor Unit-Air-Source) | Centrally-Ducted | TVH837GKA2* | EA*4X36L17A*+WALLCON | *80CTL0701716B* | 31400 | 17 | 10.5 | 8.1 | 33400 | 24400 | 73.05% | 1.84
213780724 | 2.62 | Yes | TEMPSTAR | HRCU-A-CB (Split System: Heat Pump with Remote Outdoor Unit-Air-Source) | Centrally-Ducted | TVH837GKA2* | EA*4X36L17A*+WALLCON | *96CTN0801714B* | 31400 | 17 | 10.5 | 8.1 | 33200 | 24400 | 73.49% | 1.84
214572477 | 2.62 | Yes | TEMPSTAR | HRCU-A-CB (Split System: Heat Pump with Remote Outdoor Unit-Air-Source) | Centrally-Ducted | TVH837GKA** | EA*4X36L21A*+WALLCON | *80CTL0702120B* | 31400 | 17 | 11 | 8.1 | 33000 | 24200 | 73.33% | 1.86
214573627 | 2.62 | Yes | TEMPSTAR | HRCU-A-CB (Split System: Heat Pump with Remote Outdoor Unit-Air-Source) | Centrally-Ducted | TVH837GKA2* | EA*4X36L21A*+WALLCON | *95CSU0802120B* | 31400 | 17 | 11 | 8.1 | 33000 | 24200 | 73.33% | 1.86
214573327 | 2.62 | Yes | TEMPSTAR | HRCU-A-CB (Split System: Heat Pump with Remote Outdoor Unit-Air-Source) | Centrally-Ducted | TVH837GKA** | EN(A,D)4X36L21**+WALLCON | *95CSU0802120B* | 31400 | 16.5 | 11 | 8.1 | 33200 | 24200 | 72.89% | 1.82
214573317 | 2.62 | Yes | TEMPSTAR | HRCU-A-CB (Split System: Heat Pump with Remote Outdoor Unit-Air-Source) | Centrally-Ducted | TVH837GKA** | EN(A,D)4X36L21**+WALLCON | *80CTL0702120B* | 31400 | 17 | 11 | 8.1 | 33200 | 24200 | 72.89% | 1.82
214574497 | 2.62 | Yes | TEMPSTAR | HRCU-A-CB (Split System: Heat Pump with Remote Outdoor Unit-Air-Source) | Centrally-Ducted | TVH837GKA2* | EN(A,D)4X36L21**+WALLCON | *97CMN0802120B* | 31400 | 17 | 11 | 8.1 | 33200 | 24200 | 72.89% | 1.82
214574467 | 2.62 | Yes | TEMPSTAR | HRCU-A-CB (Split System: Heat Pump with Remote Outdoor Unit-Air-Source) | Centrally-Ducted | TVH837GKA2* | EN(A,D)4X36L21**+WALLCON | *95CSU0802120B* | 31400 | 16.5 | 11 | 8.1 | 33200 | 24200 | 72.89% | 1.82
214574457 | 2.62 | Yes | TEMPSTAR | HRCU-A-CB (Split System: Heat Pump with Remote Outdoor Unit-Air-Source) | Centrally-Ducted | TVH837GKA2* | EN(A,D)4X36L21**+WALLCON | *80CTL0702120B* | 31400 | 17 | 11 | 8.1 | 33200 | 24200 | 72.89% | 1.82
214572507 | 2.62 | Yes | TEMPSTAR | HRCU-A-CB (Split System: Heat Pump with Remote Outdoor Unit-Air-Source) | Centrally-Ducted | TVH837GKA** | EA*4X36L21A*+WALLCON | *97CMN0602120B* | 31400 | 17 | 10.5 | 8.1 | 33200 | 24400 | 73.49% | 1.84
214573357 | 2.62 | Yes | TEMPSTAR | HRCU-A-CB (Split System: Heat Pump with Remote Outdoor Unit-Air-Source) | Centrally-Ducted | TVH837GKA** | EN(A,D)4X36L21**+WALLCON | *97CMN0802120B* | 31400 | 17 | 11 | 8.1 | 33200 | 24200 | 72.89% | 1.82
214573617 | 2.62 | Yes | TEMPSTAR | HRCU-A-CB (Split System: Heat Pump with Remote Outdoor Unit-Air-Source) | Centrally-Ducted | TVH837GKA2* | EA*4X36L21A*+WALLCON | *80CTL0702120B* | 31400 | 17 | 11 | 8.1 | 33000 | 24200 | 73.33% | 1.86
214573337 | 2.62 | Yes | TEMPSTAR | HRCU-A-CB (Split System: Heat Pump with Remote Outdoor Unit-Air-Source) | Centrally-Ducted | TVH837GKA** | EN(A,D)4X36L21**+WALLCON | *95CSU1002122B* | 31400 | 17 | 11 | 8.1 | 33000 | 24000 | 72.73% | 1.84
214574507 | 2.62 | Yes | TEMPSTAR | HRCU-A-CB (Split System: Heat Pump with Remote Outdoor Unit-Air-Source) | Centrally-Ducted | TVH837GKA2* | EN(A,D)4X36L21**+WALLCON | *96CTN0802120B* | 31400 | 17 | 11 | 8.1 | 33000 | 24000 | 72.73% | 1.84
214573367 | 2.62 | Yes | TEMPSTAR | HRCU-A-CB (Split System: Heat Pump with Remote Outdoor Unit-Air-Source) | Centrally-Ducted | TVH837GKA** | EN(A,D)4X36L21**+WALLCON | *96CTN0802120B* | 31400 | 17 | 11 | 8.1 | 33000 | 24000 | 72.73% | 1.84
214573647 | 2.62 | Yes | TEMPSTAR | HRCU-A-CB (Split System: Heat Pump with Remote Outdoor Unit-Air-Source) | Centrally-Ducted | TVH837GKA2* | EA*4X36L21A*+WALLCON | *97CMN0602120B* | 31400 | 17 | 10.5 | 8.1 | 33200 | 24400 | 73.49% | 1.84
214572487 | 2.62 | Yes | TEMPSTAR | HRCU-A-CB (Split System: Heat Pump with Remote Outdoor Unit-Air-Source) | Centrally-Ducted | TVH837GKA** | EA*4X36L21A*+WALLCON | *95CSU0802120B* | 31400 | 17 | 11 | 8.1 | 33000 | 24200 | 73.33% | 1.86
214574477 | 2.62 | Yes | TEMPSTAR | HRCU-A-CB (Split System: Heat Pump with Remote Outdoor Unit-Air-Source) | Centrally-Ducted | TVH837GKA2* | EN(A,D)4X36L21**+WALLCON | *95CSU1002122B* | 31400 | 17 | 11 | 8.1 | 33000 | 24000 | 72.73% | 1.84
214238862 | 2.62 | Yes | TEMPSTAR | HRCU-A-CB (Split System: Heat Pump with Remote Outdoor Unit-Air-Source) | Centrally-Ducted | TVH837GKA2* | EN(A,D)4X36L21**+WALLCON | *80CTL0901716B* | 31400 | 17 | 11 | 8.1 | 33200 | 24200 | 72.89% | 1.82
214238882 | 2.62 | Yes | TEMPSTAR | HRCU-A-CB (Split System: Heat Pump with Remote Outdoor Unit-Air-Source) | Centrally-Ducted | TVH837GKA2* | EN(A,D)4X36L21**+WALLCON | *80CTL1102120B* | 31400 | 17 | 11 | 8.1 | 33000 | 24000 | 72.73% | 1.84
214239552 | 2.62 | Yes | TEMPSTAR | HRCU-A-CB (Split System: Heat Pump with Remote Outdoor Unit-Air-Source) | Centrally-Ducted | TVH837GKA** | EN(A,D)4X36L21**+WALLCON | *80CTL0902120B* | 31400 | 17 | 11 | 8.1 | 33000 | 24000 | 72.73% | 1.84
214239562 | 2.62 | Yes | TEMPSTAR | HRCU-A-CB (Split System: Heat Pump with Remote Outdoor Unit-Air-Source) | Centrally-Ducted | TVH837GKA** | EN(A,D)4X36L21**+WALLCON | *80CTL1102120B* | 31400 | 17 | 11 | 8.1 | 33000 | 24000 | 72.73% | 1.84
214238952 | 2.62 | Yes | TEMPSTAR | HRCU-A-CB (Split System: Heat Pump with Remote Outdoor Unit-Air-Source) | Centrally-Ducted | TVH837GKA2* | EN(A,D)4X36L21**+WALLCON | *96CTN1002122B* | 31400 | 17 | 11 | 8.1 | 33000 | 24000 | 72.73% | 1.84
214239632 | 2.62 | Yes | TEMPSTAR | HRCU-A-CB (Split System: Heat Pump with Remote Outdoor Unit-Air-Source) | Centrally-Ducted | TVH837GKA** | EN(A,D)4X36L21**+WALLCON | *96CTN1002122B* | 31400 | 17 | 11 | 8.1 | 33000 | 24000 | 72.73% | 1.84
214238872 | 2.62 | Yes | TEMPSTAR | HRCU-A-CB (Split System: Heat Pump with Remote Outdoor Unit-Air-Source) | Centrally-Ducted | TVH837GKA2* | EN(A,D)4X36L21**+WALLCON | *80CTL0902120B* | 31400 | 17 | 11 | 8.1 | 33000 | 24000 | 72.73% | 1.84
214238922 | 2.62 | Yes | TEMPSTAR | HRCU-A-CB (Split System: Heat Pump with Remote Outdoor Unit-Air-Source) | Centrally-Ducted | TVH837GKA2* | EN(A,D)4X36L21**+WALLCON | *97CMN1002122B* | 31400 | 17 | 11 | 8.1 | 33000 | 24000 | 72.73% | 1.84
214239542 | 2.62 | Yes | TEMPSTAR | HRCU-A-CB (Split System: Heat Pump with Remote Outdoor Unit-Air-Source) | Centrally-Ducted | TVH837GKA** | EN(A,D)4X36L21**+WALLCON | *80CTL0901716B* | 31400 | 17 | 11 | 8.1 | 33200 | 24200 | 72.89% | 1.82
214239602 | 2.62 | Yes | TEMPSTAR | HRCU-A-CB (Split System: Heat Pump with Remote Outdoor Unit-Air-Source) | Centrally-Ducted | TVH837GKA** | EN(A,D)4X36L21**+WALLCON | *97CMN1002122B* | 31400 | 17 | 11 | 8.1 | 33000 | 24000 | 72.73% | 1.84
211377819 | 2.62 | No | YORK | HRCU-A-CB (Split System: Heat Pump with Remote Outdoor Unit-Air-Source) | Centrally-Ducted | HMH72B341 | XAHB30CXXN1+TXV | TM9V040A10MP12 | 31400 | 16 | 9.5 | 8.1 | 32800 | 23000 | 70.12% | 1.96
211627738 | 2.62 | No | YORK | HRCU-A-CB (Split System: Heat Pump with Remote Outdoor Unit-Air-Source) | Centrally-Ducted | HMH72B341 | CM36A36+TDR | TM8V080C16MP12 | 31400 | 17.4 | 9.8 | 8.2 | 25200 | 31800 | 126.2% | 2.82
211627673 | 2.62 | No | YORK | HRCU-A-CB (Split System: Heat Pump with Remote Outdoor Unit-Air-Source) | Centrally-Ducted | HMH72B341 | CM36A36+TDR | TM8E100B12MP11 | 31400 | 17.8 | 9.8 | 8.2 | 25200 | 31800 | 126.2% | 2.75
211627816 | 2.62 | No | YORK | HRCU-A-CB (Split System: Heat Pump with Remote Outdoor Unit-Air-Source) | Centrally-Ducted | HMH72B341 | CM36A36+TDR | TM8Y080C16MP11 | 31400 | 18.3 | 9.8 | 8.2 | 25200 | 31800 | 126.2% | 2.82
211628390 | 2.62 | No | YORK | HRCU-A-CB (Split System: Heat Pump with Remote Outdoor Unit-Air-Source) | Centrally-Ducted | HMH72B341 | CM36B36+TDR | TPLC100C20MP13 | 31400 | 16.5 | 8.9 | 8.1 | 25200 | 31400 | 124.6% | 2.85
211628403 | 2.62 | No | YORK | HRCU-A-CB (Split System: Heat Pump with Remote Outdoor Unit-Air-Source) | Centrally-Ducted | HMH72B341 | CM36B36+TDR | TPLC120C20MP13 | 31400 | 16.5 | 8.9 | 8.1 | 25200 | 31400 | 124.6% | 2.85
211627699 | 2.62 | No | YORK | HRCU-A-CB (Split System: Heat Pump with Remote Outdoor Unit-Air-Source) | Centrally-Ducted | HMH72B341 | CM36A36+TDR | TM8E120C16MP11 | 31400 | 17.8 | 9.8 | 8.2 | 25000 | 31600 | 126.4% | 2.81
211627907 | 2.62 | No | YORK | HRCU-A-CB (Split System: Heat Pump with Remote Outdoor Unit-Air-Source) | Centrally-Ducted | HMH72B341 | CM36A36+TDR | TM9E080B12MP12 | 31400 | 17.4 | 9.8 | 8.2 | 25200 | 31800 | 126.2% | 2.76
211627933 | 2.62 | No | YORK | HRCU-A-CB (Split System: Heat Pump with Remote Outdoor Unit-Air-Source) | Centrally-Ducted | HMH72B341 | CM36A36+TDR | TM9E100C16MP12 | 31400 | 17.8 | 9.8 | 8.2 | 25000 | 31600 | 126.4% | 2.78
211628559 | 2.62 | No | YORK | HRCU-A-CB (Split System: Heat Pump with Remote Outdoor Unit-Air-Source) | Centrally-Ducted | HMH72B341 | CM36B36+TDR | YPLC120C20MP13 | 31400 | 16.5 | 8.9 | 8.1 | 25200 | 31400 | 124.6% | 2.85
211627647 | 2.62 | No | YORK | HRCU-A-CB (Split System: Heat Pump with Remote Outdoor Unit-Air-Source) | Centrally-Ducted | HMH72B341 | CM36A36+TDR | TM8E080B12MP11 | 31400 | 17.8 | 9.3 | 8.2 | 25600 | 32200 | 125.8% | 2.74
211628247 | 2.62 | No | YORK | HRCU-A-CB (Split System: Heat Pump with Remote Outdoor Unit-Air-Source) | Centrally-Ducted | HMH72B341 | CM36B36+TDR | TMLV120C20MP12 | 31400 | 16.5 | 8.9 | 8.1 | 25200 | 31400 | 124.6% | 2.85
211627998 | 2.62 | No | YORK | HRCU-A-CB (Split System: Heat Pump with Remote Outdoor Unit-Air-Source) | Centrally-Ducted | HMH72B341 | CM36A36+TDR | TM9V080C16MP12 | 31400 | 17.4 | 9.8 | 8.2 | 25200 | 31800 | 126.2% | 2.78
211755789 | 2.62 | No | YORK | HRCU-A-CB (Split System: Heat Pump with Remote Outdoor Unit-Air-Source) | Centrally-Ducted | HMH72B341 | D(A,C,E)36B34+TDR | TM8V100C20MP12 | 31400 | 16.5 | 8.9 | 8.1 | 32400 | 27800 | 85.8% | 2.49
211755932 | 2.62 | No | YORK | HRCU-A-CB (Split System: Heat Pump with Remote Outdoor Unit-Air-Source) | Centrally-Ducted | HMH72B341 | D(A,C,E)36A44+TDR | TPLC100C20MP13 | 31400 | 16.5 | 8.9 | 8.1 | 32400 | 27800 | 85.8% | 2.49
211627779 | 2.62 | No | YORK | HRCU-A-CB (Split System: Heat Pump with Remote Outdoor Unit-Air-Source) | Centrally-Ducted | HMH72B341 | CM36B36+TDR | TM8V120C20MP12 | 31400 | 16.5 | 8.9 | 8.5 | 25200 | 31400 | 124.6% | 2.85
211628011 | 2.62 | No | YORK | HRCU-A-CB (Split System: Heat Pump with Remote Outdoor Unit-Air-Source) | Centrally-Ducted | HMH72B341 | CM36A36+TDR | TM9V100C16MP12 | 31400 | 17.4 | 9.8 | 8.2 | 25200 | 31800 | 126.2% | 2.82
211755899 | 2.62 | No | YORK | HRCU-A-CB (Split System: Heat Pump with Remote Outdoor Unit-Air-Source) | Centrally-Ducted | HMH72B341 | D(A,C,E)36A44+TDR | TMLV120C20MP12 | 31400 | 16.5 | 8.9 | 8.1 | 32400 | 27800 | 85.8% | 2.49
211755972 | 2.62 | No | YORK | HRCU-A-CB (Split System: Heat Pump with Remote Outdoor Unit-Air-Source) | Centrally-Ducted | HMH72B341 | D(A,C,E)36B34+TDR | YPLC120C20MP13 | 31400 | 16.5 | 8.9 | 8.1 | 32400 | 27800 | 85.8% | 2.49
211755833 | 2.62 | No | YORK | HRCU-A-CB (Split System: Heat Pump with Remote Outdoor Unit-Air-Source) | Centrally-Ducted | HMH72B341 | D(A,C,E)36A44+TDR | TM9V040A10MP12 | 31400 | 17 | 9.4 | 8.1 | 33200 | 27400 | 82.53% | 2.49
211755933 | 2.62 | No | YORK | HRCU-A-CB (Split System: Heat Pump with Remote Outdoor Unit-Air-Source) | Centrally-Ducted | HMH72B341 | D(A,C,E)36B34+TDR | TPLC100C20MP13 | 31400 | 16.5 | 8.9 | 8.1 | 32400 | 27800 | 85.8% | 2.49
211756106 | 2.62 | No | YORK | HRCU-A-CB (Split System: Heat Pump with Remote Outdoor Unit-Air-Source) | Centrally-Ducted | HMH72B341 | D(A,C,E)36B36+TDR | TPLC120C20MP13 | 31400 | 16.5 | 8.9 | 8.1 | 32400 | 27800 | 85.8% | 2.49
211756007 | 2.62 | No | YORK | HRCU-A-CB (Split System: Heat Pump with Remote Outdoor Unit-Air-Source) | Centrally-Ducted | HMH72B341 | D(A,C,E)36A46+TDR | TM8V100C20MP12 | 31400 | 16.5 | 8.9 | 8.1 | 32400 | 27800 | 85.8% | 2.49
211755968 | 2.62 | No | YORK | HRCU-A-CB (Split System: Heat Pump with Remote Outdoor Unit-Air-Source) | Centrally-Ducted | HMH72B341 | D(A,C,E)36A44+TDR | YPLC100C20MP13 | 31400 | 16.5 | 8.9 | 8.1 | 32400 | 27800 | 85.8% | 2.49
211755969 | 2.62 | No | YORK | HRCU-A-CB (Split System: Heat Pump with Remote Outdoor Unit-Air-Source) | Centrally-Ducted | HMH72B341 | D(A,C,E)36B34+TDR | YPLC100C20MP13 | 31400 | 16.5 | 8.9 | 8.1 | 32400 | 27800 | 85.8% | 2.49
211755971 | 2.62 | No | YORK | HRCU-A-CB (Split System: Heat Pump with Remote Outdoor Unit-Air-Source) | Centrally-Ducted | HMH72B341 | D(A,C,E)36A44+TDR | YPLC120C20MP13 | 31400 | 16.5 | 8.9 | 8.1 | 32400 | 27800 | 85.8% | 2.49
211756081 | 2.62 | No | YORK | HRCU-A-CB (Split System: Heat Pump with Remote Outdoor Unit-Air-Source) | Centrally-Ducted | HMH72B341 | D(A,C,E)36A46+TDR | TMLV120C20MP12 | 31400 | 16.5 | 8.9 | 8.1 | 32400 | 27800 | 85.8% | 2.49
211755788 | 2.62 | No | YORK | HRCU-A-CB (Split System: Heat Pump with Remote Outdoor Unit-Air-Source) | Centrally-Ducted | HMH72B341 | D(A,C,E)36A44+TDR | TM8V100C20MP12 | 31400 | 16.5 | 8.9 | 8.1 | 32400 | 27800 | 85.8% | 2.49
211627829 | 2.62 | No | YORK | HRCU-A-CB (Split System: Heat Pump with Remote Outdoor Unit-Air-Source) | Centrally-Ducted | HMH72B341 | CM36A36+TDR | TM8Y100C16MP11 | 31400 | 18.3 | 9.8 | 8.2 | 25200 | 31800 | 126.2% | 2.82
211627766 | 2.62 | No | YORK | HRCU-A-CB (Split System: Heat Pump with Remote Outdoor Unit-Air-Source) | Centrally-Ducted | HMH72B341 | CM36B36+TDR | TM8V100C20MP12 | 31400 | 16.5 | 8.9 | 8.1 | 25200 | 31400 | 124.6% | 2.85
211756037 | 2.62 | No | YORK | HRCU-A-CB (Split System: Heat Pump with Remote Outdoor Unit-Air-Source) | Centrally-Ducted | HMH72B341 | D(A,C,E)36A46+TDR | TM9V040A10MP12 | 31400 | 17 | 9.4 | 8.1 | 33200 | 27400 | 82.53% | 2.49
211627751 | 2.62 | No | YORK | HRCU-A-CB (Split System: Heat Pump with Remote Outdoor Unit-Air-Source) | Centrally-Ducted | HMH72B341 | CM36A36+TDR | TM8V100C16MP12 | 31400 | 17.4 | 9.8 | 8.2 | 25200 | 31800 | 126.2% | 2.82
211755936 | 2.62 | No | YORK | HRCU-A-CB (Split System: Heat Pump with Remote Outdoor Unit-Air-Source) | Centrally-Ducted | HMH72B341 | D(A,C,E)36B34+TDR | TPLC120C20MP13 | 31400 | 16.5 | 8.9 | 8.1 | 32400 | 27800 | 85.8% | 2.49
211756103 | 2.62 | No | YORK | HRCU-A-CB (Split System: Heat Pump with Remote Outdoor Unit-Air-Source) | Centrally-Ducted | HMH72B341 | D(A,C,E)36A46+TDR | TPLC100C20MP13 | 31400 | 16.5 | 8.9 | 8.1 | 32400 | 27800 | 85.8% | 2.49
211756104 | 2.62 | No | YORK | HRCU-A-CB (Split System: Heat Pump with Remote Outdoor Unit-Air-Source) | Centrally-Ducted | HMH72B341 | D(A,C,E)36B36+TDR | TPLC100C20MP13 | 31400 | 16.5 | 8.9 | 8.1 | 32400 | 27800 | 85.8% | 2.49
211756127 | 2.62 | No | YORK | HRCU-A-CB (Split System: Heat Pump with Remote Outdoor Unit-Air-Source) | Centrally-Ducted | HMH72B341 | D(A,C,E)36A46+TDR | YPLC100C20MP13 | 31400 | 16.5 | 8.9 | 8.1 | 32400 | 27800 | 85.8% | 2.49
211756129 | 2.62 | No | YORK | HRCU-A-CB (Split System: Heat Pump with Remote Outdoor Unit-Air-Source) | Centrally-Ducted | HMH72B341 | D(A,C,E)36A46+TDR | YPLC120C20MP13 | 31400 | 16.5 | 8.9 | 8.1 | 32400 | 27800 | 85.8% | 2.49
211755900 | 2.62 | No | YORK | HRCU-A-CB (Split System: Heat Pump with Remote Outdoor Unit-Air-Source) | Centrally-Ducted | HMH72B341 | D(A,C,E)36B34+TDR | TMLV120C20MP12 | 31400 | 16.5 | 8.9 | 8.1 | 32400 | 27800 | 85.8% | 2.49
211756008 | 2.62 | No | YORK | HRCU-A-CB (Split System: Heat Pump with Remote Outdoor Unit-Air-Source) | Centrally-Ducted | HMH72B341 | D(A,C,E)36B36+TDR | TM8V100C20MP12 | 31400 | 16.5 | 8.9 | 8.1 | 32400 | 27800 | 85.8% | 2.49
211755935 | 2.62 | No | YORK | HRCU-A-CB (Split System: Heat Pump with Remote Outdoor Unit-Air-Source) | Centrally-Ducted | HMH72B341 | D(A,C,E)36A44+TDR | TPLC120C20MP13 | 31400 | 16.5 | 8.9 | 8.1 | 32400 | 27800 | 85.8% | 2.49
211756082 | 2.62 | No | YORK | HRCU-A-CB (Split System: Heat Pump with Remote Outdoor Unit-Air-Source) | Centrally-Ducted | HMH72B341 | D(A,C,E)36B36+TDR | TMLV120C20MP12 | 31400 | 16.5 | 8.9 | 8.1 | 32400 | 27800 | 85.8% | 2.49
211756105 | 2.62 | No | YORK | HRCU-A-CB (Split System: Heat Pump with Remote Outdoor Unit-Air-Source) | Centrally-Ducted | HMH72B341 | D(A,C,E)36A46+TDR | TPLC120C20MP13 | 31400 | 16.5 | 8.9 | 8.1 | 32400 | 27800 | 85.8% | 2.49
211756128 | 2.62 | No | YORK | HRCU-A-CB (Split System: Heat Pump with Remote Outdoor Unit-Air-Source) | Centrally-Ducted | HMH72B341 | D(A,C,E)36B36+TDR | YPLC100C20MP13 | 31400 | 16.5 | 8.9 | 8.1 | 32400 | 27800 | 85.8% | 2.49
211756130 | 2.62 | No | YORK | HRCU-A-CB (Split System: Heat Pump with Remote Outdoor Unit-Air-Source) | Centrally-Ducted | HMH72B341 | D(A,C,E)36B36+TDR | YPLC120C20MP13 | 31400 | 16.5 | 8.9 | 8.1 | 32400 | 27800 | 85.8% | 2.49
213367732 | 2.62 | No | YORK | HRCU-A-CB (Split System: Heat Pump with Remote Outdoor Unit-Air-Source) | Centrally-Ducted | HMH72B361 | C(A,C,D,E)36C24+TDR | Y81E080C20LMPS1 | 31400 | 16.4 | 8.5 | 8.1 | 36000 | 26400 | 73.33% | 2.83
213367733 | 2.62 | No | YORK | HRCU-A-CB (Split System: Heat Pump with Remote Outdoor Unit-Air-Source) | Centrally-Ducted | HMH72B361 | C(A,C,D,E)36C24+TDR | Y81E080C20SMPS1 | 31400 | 16.4 | 8.5 | 8.1 | 36000 | 26400 | 73.33% | 2.83
211628546 | 2.62 | No | YORK | HRCU-A-CB (Split System: Heat Pump with Remote Outdoor Unit-Air-Source) | Centrally-Ducted | HMH72B341 | CM36B36+TDR | YPLC100C20MP13 | 31400 | 16.5 | 8.9 | 8.1 | 25200 | 31400 | 124.6% | 2.85
213367739 | 2.62 | No | YORK | HRCU-A-CB (Split System: Heat Pump with Remote Outdoor Unit-Air-Source) | Centrally-Ducted | HMH72B361 | C(A,C,D,E)36C24+TDR | Y81E100C20SMPS1 | 31400 | 15.9 | 8.5 | 8.1 | 36000 | 26800 | 74.44% | 2.83
213367828 | 2.62 | No | YORK | HRCU-A-CB (Split System: Heat Pump with Remote Outdoor Unit-Air-Source) | Centrally-Ducted | HMH72B341 | C(A,C,D,E)36A44+TDR | YPLC100C20MP13 | 31400 | 16.5 | 8.9 | 8.5 | 32400 | 27800 | 85.8% | 2.69
213367738 | 2.62 | No | YORK | HRCU-A-CB (Split System: Heat Pump with Remote Outdoor Unit-Air-Source) | Centrally-Ducted | HMH72B361 | C(A,C,D,E)36C24+TDR | Y81E100C20LMPS1 | 31400 | 15.9 | 8.5 | 8.1 | 36000 | 26800 | 74.44% | 2.83
213367829 | 2.62 | No | YORK | HRCU-A-CB (Split System: Heat Pump with Remote Outdoor Unit-Air-Source) | Centrally-Ducted | HMH72B341 | C(A,C,D,E)36A44+TDR | YPLC120C20MP13 | 31400 | 16.5 | 8.9 | 8.5 | 32400 | 27800 | 85.8% | 2.69
214384813 | 2.62 | Yes | YORK | HRCU-A-CB (Split System: Heat Pump with Remote Outdoor Unit-Air-Source) | Centrally-Ducted | HMH72B341 | AE(D,N,U)+CM36A34+TDR |  | 31400 | 18.3 | 10.3 | 8.4 | 33000 | 26200 | 79.39% | 2.65
213927871 | 2.62 | No | YORK | HRCU-A-CB (Split System: Heat Pump with Remote Outdoor Unit-Air-Source) | Centrally-Ducted | HMH72B341 | D(A,C,E)36A4G+TXV+TDR | TM9V040A10MP12 | 31400 | 17 | 9.4 | 8.1 | 33200 | 27400 | 82.53% | 2.49
213307189 | 2.62 | No | YORK | HRCU-A-CB (Split System: Heat Pump with Remote Outdoor Unit-Air-Source) | Centrally-Ducted | HMH72B341 | DM36A34+TDR | TM8Y100C16MP11 | 31400 | 18.3 | 9.8 | 8.2 | 33800 | 27200 | 80.47% | 2.61
213307356 | 2.62 | No | YORK | HRCU-A-CB (Split System: Heat Pump with Remote Outdoor Unit-Air-Source) | Centrally-Ducted | HMH72B341 | DM36A36+TDR | TM8Y080C16MP11 | 31400 | 18.3 | 9.8 | 8.2 | 33800 | 27200 | 80.47% | 2.61
213307203 | 2.62 | No | YORK | HRCU-A-CB (Split System: Heat Pump with Remote Outdoor Unit-Air-Source) | Centrally-Ducted | HMH72B341 | DM36A34+TDR | TM9V100C16MP12 | 31400 | 17.4 | 9.8 | 8.2 | 33800 | 27200 | 80.47% | 2.61
213307165 | 2.62 | Yes | YORK | HRCU-A-CB (Split System: Heat Pump with Remote Outdoor Unit-Air-Source) | Centrally-Ducted | HMH72B341 | AE(D,N,U)+DM36A34+TDR |  | 31400 | 18.3 | 10.3 | 8.4 | 33000 | 26200 | 79.39% | 2.65
213307183 | 2.62 | No | YORK | HRCU-A-CB (Split System: Heat Pump with Remote Outdoor Unit-Air-Source) | Centrally-Ducted | HMH72B341 | DM36A34+TDR | TM8V100C16MP12 | 31400 | 17.4 | 9.8 | 8.2 | 33800 | 27200 | 80.47% | 2.62
213307333 | 2.62 | Yes | YORK | HRCU-A-CB (Split System: Heat Pump with Remote Outdoor Unit-Air-Source) | Centrally-Ducted | HMH72B341 | AE(D,N,U)+DM36A36+TDR |  | 31400 | 18.3 | 10.3 | 8.4 | 33000 | 26200 | 79.39% | 2.65
213307175 | 2.62 | No | YORK | HRCU-A-CB (Split System: Heat Pump with Remote Outdoor Unit-Air-Source) | Centrally-Ducted | HMH72B341 | DM36A34+TDR | TM8E080B12MP11 | 31400 | 17.8 | 9.3 | 8.2 | 33800 | 27800 | 82.25% | 2.56
213307197 | 2.62 | No | YORK | HRCU-A-CB (Split System: Heat Pump with Remote Outdoor Unit-Air-Source) | Centrally-Ducted | HMH72B341 | DM36A34+TDR | TM9E100C16MP12 | 31400 | 17.8 | 9.8 | 8.1 | 33400 | 27000 | 80.84% | 2.57
213307365 | 2.62 | No | YORK | HRCU-A-CB (Split System: Heat Pump with Remote Outdoor Unit-Air-Source) | Centrally-Ducted | HMH72B341 | DM36A36+TDR | TM9E100C16MP12 | 31400 | 17.8 | 9.8 | 8.1 | 33400 | 27000 | 80.84% | 2.57
213307195 | 2.62 | No | YORK | HRCU-A-CB (Split System: Heat Pump with Remote Outdoor Unit-Air-Source) | Centrally-Ducted | HMH72B341 | DM36A34+TDR | TM9E080B12MP12 | 31400 | 17.4 | 9.8 | 8.1 | 33600 | 27200 | 80.95% | 2.55
213307363 | 2.62 | No | YORK | HRCU-A-CB (Split System: Heat Pump with Remote Outdoor Unit-Air-Source) | Centrally-Ducted | HMH72B341 | DM36A36+TDR | TM9E080B12MP12 | 31400 | 17.4 | 9.8 | 8.1 | 33600 | 27200 | 80.95% | 2.55
213307177 | 2.62 | No | YORK | HRCU-A-CB (Split System: Heat Pump with Remote Outdoor Unit-Air-Source) | Centrally-Ducted | HMH72B341 | DM36A34+TDR | TM8E100B12MP11 | 31400 | 17.8 | 9.8 | 8.1 | 33600 | 27200 | 80.95% | 2.55
213307350 | 2.62 | No | YORK | HRCU-A-CB (Split System: Heat Pump with Remote Outdoor Unit-Air-Source) | Centrally-Ducted | HMH72B341 | DM36A36+TDR | TM8V080C16MP12 | 31400 | 17.4 | 9.8 | 8.2 | 33800 | 27200 | 80.47% | 2.62
213307357 | 2.62 | No | YORK | HRCU-A-CB (Split System: Heat Pump with Remote Outdoor Unit-Air-Source) | Centrally-Ducted | HMH72B341 | DM36A36+TDR | TM8Y100C16MP11 | 31400 | 18.3 | 9.8 | 8.2 | 33800 | 27200 | 80.47% | 2.61
213307182 | 2.62 | No | YORK | HRCU-A-CB (Split System: Heat Pump with Remote Outdoor Unit-Air-Source) | Centrally-Ducted | HMH72B341 | DM36A34+TDR | TM8V080C16MP12 | 31400 | 17.4 | 9.8 | 8.2 | 33800 | 27200 | 80.47% | 2.62
213307343 | 2.62 | No | YORK | HRCU-A-CB (Split System: Heat Pump with Remote Outdoor Unit-Air-Source) | Centrally-Ducted | HMH72B341 | DM36A36+TDR | TM8E080B12MP11 | 31400 | 17.8 | 9.3 | 8.2 | 33800 | 27800 | 82.25% | 2.56
213307188 | 2.62 | No | YORK | HRCU-A-CB (Split System: Heat Pump with Remote Outdoor Unit-Air-Source) | Centrally-Ducted | HMH72B341 | DM36A34+TDR | TM8Y080C16MP11 | 31400 | 18.3 | 9.8 | 8.2 | 33800 | 27200 | 80.47% | 2.61
213307370 | 2.62 | No | YORK | HRCU-A-CB (Split System: Heat Pump with Remote Outdoor Unit-Air-Source) | Centrally-Ducted | HMH72B341 | DM36A36+TDR | TM9V080C16MP12 | 31400 | 17.4 | 9.8 | 8.1 | 33600 | 27200 | 80.95% | 2.57
213307371 | 2.62 | No | YORK | HRCU-A-CB (Split System: Heat Pump with Remote Outdoor Unit-Air-Source) | Centrally-Ducted | HMH72B341 | DM36A36+TDR | TM9V100C16MP12 | 31400 | 17.4 | 9.8 | 8.2 | 33800 | 27200 | 80.47% | 2.61
213307202 | 2.62 | No | YORK | HRCU-A-CB (Split System: Heat Pump with Remote Outdoor Unit-Air-Source) | Centrally-Ducted | HMH72B341 | DM36A34+TDR | TM9V080C16MP12 | 31400 | 17.4 | 9.8 | 8.1 | 33600 | 27200 | 80.95% | 2.57
213307351 | 2.62 | No | YORK | HRCU-A-CB (Split System: Heat Pump with Remote Outdoor Unit-Air-Source) | Centrally-Ducted | HMH72B341 | DM36A36+TDR | TM8V100C16MP12 | 31400 | 17.4 | 9.8 | 8.2 | 33800 | 27200 | 80.47% | 2.62
213296197 | 2.62 | No | YORK | HRCU-A-CB (Split System: Heat Pump with Remote Outdoor Unit-Air-Source) | Centrally-Ducted | HMH72B341 | C(A,C,D,E)36C24+TDR | TM8E080C16MP11 | 31400 | 18 | 9.9 | 8.4 | 34000 | 28400 | 83.53% | 2.74
213296210 | 2.62 | No | YORK | HRCU-A-CB (Split System: Heat Pump with Remote Outdoor Unit-Air-Source) | Centrally-Ducted | HMH72B341 | C(A,C,D,E)36C26+TDR | TM8E100C16MP11 | 31400 | 18 | 9.9 | 8.4 | 34000 | 28400 | 83.53% | 2.73
213296209 | 2.62 | No | YORK | HRCU-A-CB (Split System: Heat Pump with Remote Outdoor Unit-Air-Source) | Centrally-Ducted | HMH72B341 | C(A,C,D,E)36C24+TDR | TM8E100C16MP11 | 31400 | 18 | 9.9 | 8.4 | 34000 | 28400 | 83.53% | 2.73
213296216 | 2.62 | No | YORK | HRCU-A-CB (Split System: Heat Pump with Remote Outdoor Unit-Air-Source) | Centrally-Ducted | HMH72B341 | C(A,C,D,E)36C26+TDR | TM8E120C16MP11 | 31400 | 18 | 9.9 | 8.4 | 34000 | 28800 | 84.71% | 2.77
214091949 | 2.62 | No | YORK | HRCU-A-CB (Split System: Heat Pump with Remote Outdoor Unit-Air-Source) | Centrally-Ducted | HMH72B341 | D(A,C,E)36A34+TDR | TL9E060B12UH11 | 31400 | 17.9 | 9.3 | 8.1 | 34000 | 27800 | 81.76% | 2.58
213296215 | 2.62 | No | YORK | HRCU-A-CB (Split System: Heat Pump with Remote Outdoor Unit-Air-Source) | Centrally-Ducted | HMH72B341 | C(A,C,D,E)36C24+TDR | TM8E120C16MP11 | 31400 | 18 | 9.9 | 8.4 | 34000 | 28800 | 84.71% | 2.77
213307345 | 2.62 | No | YORK | HRCU-A-CB (Split System: Heat Pump with Remote Outdoor Unit-Air-Source) | Centrally-Ducted | HMH72B341 | DM36A36+TDR | TM8E100B12MP11 | 31400 | 17.8 | 9.8 | 8.1 | 33600 | 27200 | 80.95% | 2.55
213296198 | 2.62 | No | YORK | HRCU-A-CB (Split System: Heat Pump with Remote Outdoor Unit-Air-Source) | Centrally-Ducted | HMH72B341 | C(A,C,D,E)36C26+TDR | TM8E080C16MP11 | 31400 | 18 | 9.9 | 8.4 | 34000 | 28400 | 83.53% | 2.74
213063300 | 2.63 | Yes | ACIQ | HRCU-A-CB (Split System: Heat Pump with Remote Outdoor Unit-Air-Source) | Centrally-Ducted | HVH837GKA2* | EA*4X36L21A*+WALLCON | *80CTL0902120A* | 31600 | 17 | 11 | 8.1 | 33200 | 24200 | 72.89% | 1.86
213063310 | 2.63 | Yes | ACIQ | HRCU-A-CB (Split System: Heat Pump with Remote Outdoor Unit-Air-Source) | Centrally-Ducted | HVH837GKA2* | EA*4X42L21A*+WALLCON | *96CTN0801714A* | 31600 | 17 | 11 | 8.1 | 33400 | 24800 | 74.25% | 1.86
213062454 | 2.63 | Yes | ACIQ | HRCU-A-CB (Split System: Heat Pump with Remote Outdoor Unit-Air-Source) | Centrally-Ducted | HVH837GKA** | EA*4X36L17A*+WALLCON | *80CTL0901716A* | 31600 | 17.5 | 11 | 8.1 | 33200 | 24200 | 72.89% | 1.86
213062456 | 2.63 | Yes | ACIQ | HRCU-A-CB (Split System: Heat Pump with Remote Outdoor Unit-Air-Source) | Centrally-Ducted | HVH837GKA** | EA*4X36L21A*+WALLCON | *80CTL0902120A* | 31600 | 17 | 11 | 8.1 | 33200 | 24200 | 72.89% | 1.86
213063314 | 2.63 | Yes | ACIQ | HRCU-A-CB (Split System: Heat Pump with Remote Outdoor Unit-Air-Source) | Centrally-Ducted | HVH837GKA2* | EA*4X42L21A*+WALLCON | *97CMN0602120A* | 31600 | 17 | 11 | 8.1 | 33400 | 24800 | 74.25% | 1.86
213063303 | 2.63 | Yes | ACIQ | HRCU-A-CB (Split System: Heat Pump with Remote Outdoor Unit-Air-Source) | Centrally-Ducted | HVH837GKA2* | EA*4X36L21A*+WALLCON | *97CMN1002122A* | 31600 | 17 | 11 | 8.1 | 33200 | 24200 | 72.89% | 1.86
213062461 | 2.63 | Yes | ACIQ | HRCU-A-CB (Split System: Heat Pump with Remote Outdoor Unit-Air-Source) | Centrally-Ducted | HVH837GKA** | EA*4X36L21A*+WALLCON | *80CTL0901716A* | 31600 | 17.5 | 11.5 | 8.1 | 33000 | 24200 | 73.33% | 1.86
213062465 | 2.63 | Yes | ACIQ | HRCU-A-CB (Split System: Heat Pump with Remote Outdoor Unit-Air-Source) | Centrally-Ducted | HVH837GKA** | EA*4X42L21A*+WALLCON | *96CTN0801714A* | 31600 | 17 | 11 | 8.1 | 33400 | 24800 | 74.25% | 1.86
213063321 | 2.63 | Yes | ACIQ | HRCU-A-CB (Split System: Heat Pump with Remote Outdoor Unit-Air-Source) | Centrally-Ducted | HVH837GKA2* | EA*4X42L24A*+WALLCON | *97CMN0602120A* | 31600 | 17 | 11 | 8.1 | 33400 | 24600 | 73.65% | 1.88
213063298 | 2.63 | Yes | ACIQ | HRCU-A-CB (Split System: Heat Pump with Remote Outdoor Unit-Air-Source) | Centrally-Ducted | HVH837GKA2* | EA*4X36L17A*+WALLCON | *80CTL0901716A* | 31600 | 17.5 | 11 | 8.1 | 33200 | 24200 | 72.89% | 1.86
213062459 | 2.63 | Yes | ACIQ | HRCU-A-CB (Split System: Heat Pump with Remote Outdoor Unit-Air-Source) | Centrally-Ducted | HVH837GKA** | EA*4X36L21A*+WALLCON | *97CMN1002122A* | 31600 | 17 | 11 | 8.1 | 33200 | 24200 | 72.89% | 1.86
213062460 | 2.63 | Yes | ACIQ | HRCU-A-CB (Split System: Heat Pump with Remote Outdoor Unit-Air-Source) | Centrally-Ducted | HVH837GKA** | EA*4X36L21A*+WALLCON | *96CTN1002122A* | 31600 | 17 | 11 | 8.1 | 33200 | 24200 | 72.89% | 1.86
213062475 | 2.63 | Yes | ACIQ | HRCU-A-CB (Split System: Heat Pump with Remote Outdoor Unit-Air-Source) | Centrally-Ducted | HVH837GKA** | EA*4X42L24A*+WALLCON | *97CMN0602120A* | 31600 | 17 | 11 | 8.1 | 33400 | 24600 | 73.65% | 1.88
213062468 | 2.63 | Yes | ACIQ | HRCU-A-CB (Split System: Heat Pump with Remote Outdoor Unit-Air-Source) | Centrally-Ducted | HVH837GKA** | EA*4X42L21A*+WALLCON | *97CMN0602120A* | 31600 | 17 | 11 | 8.1 | 33400 | 24800 | 74.25% | 1.86
213063305 | 2.63 | Yes | ACIQ | HRCU-A-CB (Split System: Heat Pump with Remote Outdoor Unit-Air-Source) | Centrally-Ducted | HVH837GKA2* | EA*4X36L21A*+WALLCON | *80CTL0901716A* | 31600 | 17.5 | 11.5 | 8.1 | 33000 | 24200 | 73.33% | 1.86
213063311 | 2.63 | Yes | ACIQ | HRCU-A-CB (Split System: Heat Pump with Remote Outdoor Unit-Air-Source) | Centrally-Ducted | HVH837GKA2* | EA*4X42L21A*+WALLCON | *97CMN0801714A* | 31600 | 17 | 11 | 8.1 | 33400 | 24800 | 74.25% | 1.86
213062466 | 2.63 | Yes | ACIQ | HRCU-A-CB (Split System: Heat Pump with Remote Outdoor Unit-Air-Source) | Centrally-Ducted | HVH837GKA** | EA*4X42L21A*+WALLCON | *97CMN0801714A* | 31600 | 17 | 11 | 8.1 | 33400 | 24800 | 74.25% | 1.86
213063304 | 2.63 | Yes | ACIQ | HRCU-A-CB (Split System: Heat Pump with Remote Outdoor Unit-Air-Source) | Centrally-Ducted | HVH837GKA2* | EA*4X36L21A*+WALLCON | *96CTN1002122A* | 31600 | 17 | 11 | 8.1 | 33200 | 24200 | 72.89% | 1.86
213067153 | 2.63 | Yes | ACIQ | HRCU-A-CB (Split System: Heat Pump with Remote Outdoor Unit-Air-Source) | Centrally-Ducted | HVH837GKA2* | EA*4X36L21A*+WALLCON | *80CSU0401712A* | 31600 | 17.5 | 11 | 8.1 | 33200 | 24200 | 72.89% | 1.86
213067151 | 2.63 | Yes | ACIQ | HRCU-A-CB (Split System: Heat Pump with Remote Outdoor Unit-Air-Source) | Centrally-Ducted | HVH837GKA2* | EA*4X36L21A*+WALLCON | *95CSU0802120A* | 31600 | 17 | 11 | 8.1 | 33200 | 24200 | 72.89% | 1.86
213067681 | 2.63 | Yes | ACIQ | HRCU-A-CB (Split System: Heat Pump with Remote Outdoor Unit-Air-Source) | Centrally-Ducted | HVH837GKA** | EA*4X36L21A*+WALLCON | *80CSU0401712A* | 31600 | 17.5 | 11 | 8.1 | 33200 | 24200 | 72.89% | 1.86
213067154 | 2.63 | Yes | ACIQ | HRCU-A-CB (Split System: Heat Pump with Remote Outdoor Unit-Air-Source) | Centrally-Ducted | HVH837GKA2* | EA*4X36L21A*+WALLCON | *80CSU0601716A* | 31600 | 17.5 | 11 | 8.1 | 33200 | 24400 | 73.49% | 1.86
213067685 | 2.63 | Yes | ACIQ | HRCU-A-CB (Split System: Heat Pump with Remote Outdoor Unit-Air-Source) | Centrally-Ducted | HVH837GKA** | EA*4X36L21A*+WALLCON | *95CSU1002122A* | 31600 | 17.5 | 11 | 8.1 | 33000 | 24200 | 73.33% | 1.86
213067682 | 2.63 | Yes | ACIQ | HRCU-A-CB (Split System: Heat Pump with Remote Outdoor Unit-Air-Source) | Centrally-Ducted | HVH837GKA** | EA*4X36L21A*+WALLCON | *80CSU0601716A* | 31600 | 17.5 | 11 | 8.1 | 33200 | 24400 | 73.49% | 1.86
213067152 | 2.63 | Yes | ACIQ | HRCU-A-CB (Split System: Heat Pump with Remote Outdoor Unit-Air-Source) | Centrally-Ducted | HVH837GKA2* | EA*4X36L21A*+WALLCON | *95CSU1002122A* | 31600 | 17.5 | 11 | 8.1 | 33000 | 24200 | 73.33% | 1.86
213067684 | 2.63 | Yes | ACIQ | HRCU-A-CB (Split System: Heat Pump with Remote Outdoor Unit-Air-Source) | Centrally-Ducted | HVH837GKA** | EA*4X36L21A*+WALLCON | *95CSU0802120A* | 31600 | 17 | 11 | 8.1 | 33200 | 24200 | 72.89% | 1.86
204298738 | 2.63 | Yes | AIRQUEST | HRCU-A-CB (Split System: Heat Pump with Remote Outdoor Unit-Air-Source) | Centrally-Ducted | HVH837GKA** | EA*4X36L21A*+WALLCON | *97CMN1002122A* | 31600 | 17 | 11 | 8.1 | 33200 | 24200 | 72.89% | 1.86
204298638 | 2.63 | Yes | AIRQUEST | HRCU-A-CB (Split System: Heat Pump with Remote Outdoor Unit-Air-Source) | Centrally-Ducted | HVH837GKA** | EA*4X36L17A*+WALLCON | *80CTL0901716A* | 31600 | 17.5 | 11 | 8.1 | 33200 | 24200 | 72.89% | 1.86
204298978 | 2.63 | Yes | AIRQUEST | HRCU-A-CB (Split System: Heat Pump with Remote Outdoor Unit-Air-Source) | Centrally-Ducted | HVH837GKA** | EA*4X42L21A*+WALLCON | *97CMN0801714A* | 31600 | 17 | 11 | 8.1 | 33400 | 24800 | 74.25% | 1.86
204298958 | 2.63 | Yes | AIRQUEST | HRCU-A-CB (Split System: Heat Pump with Remote Outdoor Unit-Air-Source) | Centrally-Ducted | HVH837GKA** | EA*4X42L21A*+WALLCON | *96CTN0801714A* | 31600 | 17 | 11 | 8.1 | 33400 | 24800 | 74.25% | 1.86
204298768 | 2.63 | Yes | AIRQUEST | HRCU-A-CB (Split System: Heat Pump with Remote Outdoor Unit-Air-Source) | Centrally-Ducted | HVH837GKA** | EA*4X36L21A*+WALLCON | *80CTL0901716A* | 31600 | 17.5 | 11.5 | 8.1 | 33000 | 24200 | 73.33% | 1.86
204298678 | 2.63 | Yes | AIRQUEST | HRCU-A-CB (Split System: Heat Pump with Remote Outdoor Unit-Air-Source) | Centrally-Ducted | HVH837GKA** | EA*4X36L21A*+WALLCON | *80CTL0902120A* | 31600 | 17 | 11 | 8.1 | 33200 | 24200 | 72.89% | 1.86
204299158 | 2.63 | Yes | AIRQUEST | HRCU-A-CB (Split System: Heat Pump with Remote Outdoor Unit-Air-Source) | Centrally-Ducted | HVH837GKA** | EA*4X42L24A*+WALLCON | *97CMN0602120A* | 31600 | 17 | 11 | 8.1 | 33400 | 24600 | 73.65% | 1.88
204299048 | 2.63 | Yes | AIRQUEST | HRCU-A-CB (Split System: Heat Pump with Remote Outdoor Unit-Air-Source) | Centrally-Ducted | HVH837GKA** | EA*4X42L21A*+WALLCON | *97CMN0602120A* | 31600 | 17 | 11 | 8.1 | 33400 | 24800 | 74.25% | 1.86
204298758 | 2.63 | Yes | AIRQUEST | HRCU-A-CB (Split System: Heat Pump with Remote Outdoor Unit-Air-Source) | Centrally-Ducted | HVH837GKA** | EA*4X36L21A*+WALLCON | *96CTN1002122A* | 31600 | 17 | 11 | 8.1 | 33200 | 24200 | 72.89% | 1.86
206771120 | 2.63 | Yes | AIRQUEST | HRCU-A-CB (Split System: Heat Pump with Remote Outdoor Unit-Air-Source) | Centrally-Ducted | HVH837GKA2* | EA*4X36L21A*+WALLCON | *97CMN1002122A* | 31600 | 17 | 11 | 8.1 | 33200 | 24200 | 72.89% | 1.86
206771606 | 2.63 | Yes | AIRQUEST | HRCU-A-CB (Split System: Heat Pump with Remote Outdoor Unit-Air-Source) | Centrally-Ducted | HVH837GKA2* | EA*4X42L24A*+WALLCON | *97CMN0602120A* | 31600 | 17 | 11 | 8.1 | 33400 | 24600 | 73.65% | 1.88
206771444 | 2.63 | Yes | AIRQUEST | HRCU-A-CB (Split System: Heat Pump with Remote Outdoor Unit-Air-Source) | Centrally-Ducted | HVH837GKA2* | EA*4X42L21A*+WALLCON | *97CMN0801714A* | 31600 | 17 | 11 | 8.1 | 33400 | 24800 | 74.25% | 1.86
206771426 | 2.63 | Yes | AIRQUEST | HRCU-A-CB (Split System: Heat Pump with Remote Outdoor Unit-Air-Source) | Centrally-Ducted | HVH837GKA2* | EA*4X42L21A*+WALLCON | *96CTN0801714A* | 31600 | 17 | 11 | 8.1 | 33400 | 24800 | 74.25% | 1.86
206771507 | 2.63 | Yes | AIRQUEST | HRCU-A-CB (Split System: Heat Pump with Remote Outdoor Unit-Air-Source) | Centrally-Ducted | HVH837GKA2* | EA*4X42L21A*+WALLCON | *97CMN0602120A* | 31600 | 17 | 11 | 8.1 | 33400 | 24800 | 74.25% | 1.86
206771138 | 2.63 | Yes | AIRQUEST | HRCU-A-CB (Split System: Heat Pump with Remote Outdoor Unit-Air-Source) | Centrally-Ducted | HVH837GKA2* | EA*4X36L21A*+WALLCON | *96CTN1002122A* | 31600 | 17 | 11 | 8.1 | 33200 | 24200 | 72.89% | 1.86
206771030 | 2.63 | Yes | AIRQUEST | HRCU-A-CB (Split System: Heat Pump with Remote Outdoor Unit-Air-Source) | Centrally-Ducted | HVH837GKA2* | EA*4X36L17A*+WALLCON | *80CTL0901716A* | 31600 | 17.5 | 11 | 8.1 | 33200 | 24200 | 72.89% | 1.86
206771066 | 2.63 | Yes | AIRQUEST | HRCU-A-CB (Split System: Heat Pump with Remote Outdoor Unit-Air-Source) | Centrally-Ducted | HVH837GKA2* | EA*4X36L21A*+WALLCON | *80CTL0902120A* | 31600 | 17 | 11 | 8.1 | 33200 | 24200 | 72.89% | 1.86
206771147 | 2.63 | Yes | AIRQUEST | HRCU-A-CB (Split System: Heat Pump with Remote Outdoor Unit-Air-Source) | Centrally-Ducted | HVH837GKA2* | EA*4X36L21A*+WALLCON | *80CTL0901716A* | 31600 | 17.5 | 11.5 | 8.1 | 33000 | 24200 | 73.33% | 1.86
210599063 | 2.63 | Yes | AIRQUEST | HRCU-A-CB (Split System: Heat Pump with Remote Outdoor Unit-Air-Source) | Centrally-Ducted | HVH837GKA** | EA*4X36L21A*+WALLCON | *95CSU0802120A* | 31600 | 17 | 11 | 8.1 | 33200 | 24200 | 72.89% | 1.86
210599047 | 2.63 | Yes | AIRQUEST | HRCU-A-CB (Split System: Heat Pump with Remote Outdoor Unit-Air-Source) | Centrally-Ducted | HVH837GKA** | EA*4X36L21A*+WALLCON | *80CSU0401712A* | 31600 | 17.5 | 11 | 8.1 | 33200 | 24200 | 72.89% | 1.86
210599067 | 2.63 | Yes | AIRQUEST | HRCU-A-CB (Split System: Heat Pump with Remote Outdoor Unit-Air-Source) | Centrally-Ducted | HVH837GKA** | EA*4X36L21A*+WALLCON | *95CSU1002122A* | 31600 | 17.5 | 11 | 8.1 | 33000 | 24200 | 73.33% | 1.86
210599051 | 2.63 | Yes | AIRQUEST | HRCU-A-CB (Split System: Heat Pump with Remote Outdoor Unit-Air-Source) | Centrally-Ducted | HVH837GKA** | EA*4X36L21A*+WALLCON | *80CSU0601716A* | 31600 | 17.5 | 11 | 8.1 | 33200 | 24400 | 73.49% | 1.86
210470069 | 2.63 | Yes | AIRQUEST | HRCU-A-CB (Split System: Heat Pump with Remote Outdoor Unit-Air-Source) | Centrally-Ducted | HVH837GKA2* | EA*4X36L21A*+WALLCON | *95CSU1002122A* | 31600 | 17.5 | 11 | 8.1 | 33000 | 24200 | 73.33% | 1.86
210470058 | 2.63 | Yes | AIRQUEST | HRCU-A-CB (Split System: Heat Pump with Remote Outdoor Unit-Air-Source) | Centrally-Ducted | HVH837GKA2* | EA*4X36L21A*+WALLCON | *95CSU0802120A* | 31600 | 17 | 11 | 8.1 | 33200 | 24200 | 72.89% | 1.86
210470080 | 2.63 | Yes | AIRQUEST | HRCU-A-CB (Split System: Heat Pump with Remote Outdoor Unit-Air-Source) | Centrally-Ducted | HVH837GKA2* | EA*4X36L21A*+WALLCON | *80CSU0401712A* | 31600 | 17.5 | 11 | 8.1 | 33200 | 24200 | 72.89% | 1.86
213787632 | 2.63 | No | AIRQUEST | HRCU-A-CB (Split System: Heat Pump with Remote Outdoor Unit-Air-Source) | Centrally-Ducted | DLCURAH30ABK | FTMA4B48L0C* |  | 31600 | 15.75 | 9.5 | 9 | 32400 | 25800 | 79.63% | 1.88
210470091 | 2.63 | Yes | AIRQUEST | HRCU-A-CB (Split System: Heat Pump with Remote Outdoor Unit-Air-Source) | Centrally-Ducted | HVH837GKA2* | EA*4X36L21A*+WALLCON | *80CSU0601716A* | 31600 | 17.5 | 11 | 8.1 | 33200 | 24400 | 73.49% | 1.86
213780758 | 2.63 | Yes | AIRQUEST | HRCU-A-CB (Split System: Heat Pump with Remote Outdoor Unit-Air-Source) | Centrally-Ducted | HVH837GKA2* | EA*4X36L21A*+WALLCON | *80CTL0902120B* | 31600 | 17 | 11 | 8.1 | 32800 | 24200 | 73.78% | 1.86
213779148 | 2.63 | Yes | AIRQUEST | HRCU-A-CB (Split System: Heat Pump with Remote Outdoor Unit-Air-Source) | Centrally-Ducted | HVH837GKA** | EA*4X42L21A*+WALLCON | *96CTN0601714B* | 31600 | 17 | 10.5 | 8.1 | 33200 | 24800 | 74.7% | 1.86
213778858 | 2.63 | Yes | AIRQUEST | HRCU-A-CB (Split System: Heat Pump with Remote Outdoor Unit-Air-Source) | Centrally-Ducted | HVH837GKA** | EA*4X36L21A*+WALLCON | *80CTL1102120B* | 31600 | 17.5 | 11 | 8.1 | 32800 | 24200 | 73.78% | 1.86
213781018 | 2.63 | Yes | AIRQUEST | HRCU-A-CB (Split System: Heat Pump with Remote Outdoor Unit-Air-Source) | Centrally-Ducted | HVH837GKA2* | EA*4X42L21A*+WALLCON | *95CSU0601716B* | 31600 | 17 | 11 | 8.1 | 33000 | 24600 | 74.55% | 1.88
213778758 | 2.63 | Yes | AIRQUEST | HRCU-A-CB (Split System: Heat Pump with Remote Outdoor Unit-Air-Source) | Centrally-Ducted | HVH837GKA** | EA*4X36L17A*+WALLCON | *80CTL0901716B* | 31600 | 17 | 11 | 8.1 | 33200 | 24400 | 73.49% | 1.86
213779058 | 2.63 | Yes | AIRQUEST | HRCU-A-CB (Split System: Heat Pump with Remote Outdoor Unit-Air-Source) | Centrally-Ducted | HVH837GKA** | EA*4X42L21A*+WALLCON | *80CTL0451712B* | 31600 | 17 | 10.5 | 8.1 | 33400 | 24800 | 74.25% | 1.86
213779108 | 2.63 | Yes | AIRQUEST | HRCU-A-CB (Split System: Heat Pump with Remote Outdoor Unit-Air-Source) | Centrally-Ducted | HVH837GKA** | EA*4X42L21A*+WALLCON | *95CSU0601716B* | 31600 | 17 | 11 | 8.1 | 33000 | 24600 | 74.55% | 1.88
213778848 | 2.63 | Yes | AIRQUEST | HRCU-A-CB (Split System: Heat Pump with Remote Outdoor Unit-Air-Source) | Centrally-Ducted | HVH837GKA** | EA*4X36L21A*+WALLCON | *80CTL0902120B* | 31600 | 17 | 11 | 8.1 | 32800 | 24200 | 73.78% | 1.86
213778898 | 2.63 | Yes | AIRQUEST | HRCU-A-CB (Split System: Heat Pump with Remote Outdoor Unit-Air-Source) | Centrally-Ducted | HVH837GKA** | EA*4X36L21A*+WALLCON | *97CMN1002122B* | 31600 | 17 | 11 | 8.1 | 32800 | 24200 | 73.78% | 1.86
213781058 | 2.63 | Yes | AIRQUEST | HRCU-A-CB (Split System: Heat Pump with Remote Outdoor Unit-Air-Source) | Centrally-Ducted | HVH837GKA2* | EA*4X42L21A*+WALLCON | *96CTN0601714B* | 31600 | 17 | 10.5 | 8.1 | 33200 | 24800 | 74.7% | 1.86
213781038 | 2.63 | Yes | AIRQUEST | HRCU-A-CB (Split System: Heat Pump with Remote Outdoor Unit-Air-Source) | Centrally-Ducted | HVH837GKA2* | EA*4X42L21A*+WALLCON | *97CMN0801714B* | 31600 | 17 | 11 | 8.1 | 33400 | 24600 | 73.65% | 1.88
213779158 | 2.63 | Yes | AIRQUEST | HRCU-A-CB (Split System: Heat Pump with Remote Outdoor Unit-Air-Source) | Centrally-Ducted | HVH837GKA** | EA*4X42L21A*+WALLCON | *96CTN0801714B* | 31600 | 17 | 11 | 8.1 | 33000 | 24600 | 74.55% | 1.88
213781028 | 2.63 | Yes | AIRQUEST | HRCU-A-CB (Split System: Heat Pump with Remote Outdoor Unit-Air-Source) | Centrally-Ducted | HVH837GKA2* | EA*4X42L21A*+WALLCON | *97CMN0601714B* | 31600 | 17 | 10.5 | 8.1 | 33200 | 24800 | 74.7% | 1.86
213779118 | 2.63 | Yes | AIRQUEST | HRCU-A-CB (Split System: Heat Pump with Remote Outdoor Unit-Air-Source) | Centrally-Ducted | HVH837GKA** | EA*4X42L21A*+WALLCON | *97CMN0601714B* | 31600 | 17 | 10.5 | 8.1 | 33200 | 24800 | 74.7% | 1.86
213780808 | 2.63 | Yes | AIRQUEST | HRCU-A-CB (Split System: Heat Pump with Remote Outdoor Unit-Air-Source) | Centrally-Ducted | HVH837GKA2* | EA*4X36L21A*+WALLCON | *97CMN1002122B* | 31600 | 17 | 11 | 8.1 | 32800 | 24200 | 73.78% | 1.86
213780668 | 2.63 | Yes | AIRQUEST | HRCU-A-CB (Split System: Heat Pump with Remote Outdoor Unit-Air-Source) | Centrally-Ducted | HVH837GKA2* | EA*4X36L17A*+WALLCON | *80CTL0901716B* | 31600 | 17 | 11 | 8.1 | 33200 | 24400 | 73.49% | 1.86
213780968 | 2.63 | Yes | AIRQUEST | HRCU-A-CB (Split System: Heat Pump with Remote Outdoor Unit-Air-Source) | Centrally-Ducted | HVH837GKA2* | EA*4X42L21A*+WALLCON | *80CTL0451712B* | 31600 | 17 | 10.5 | 8.1 | 33400 | 24800 | 74.25% | 1.86
213778928 | 2.63 | Yes | AIRQUEST | HRCU-A-CB (Split System: Heat Pump with Remote Outdoor Unit-Air-Source) | Centrally-Ducted | HVH837GKA** | EA*4X36L21A*+WALLCON | *96CTN1002122B* | 31600 | 17 | 11 | 8.1 | 32800 | 24200 | 73.78% | 1.86
213779128 | 2.63 | Yes | AIRQUEST | HRCU-A-CB (Split System: Heat Pump with Remote Outdoor Unit-Air-Source) | Centrally-Ducted | HVH837GKA** | EA*4X42L21A*+WALLCON | *97CMN0801714B* | 31600 | 17 | 11 | 8.1 | 33400 | 24600 | 73.65% | 1.88
213780768 | 2.63 | Yes | AIRQUEST | HRCU-A-CB (Split System: Heat Pump with Remote Outdoor Unit-Air-Source) | Centrally-Ducted | HVH837GKA2* | EA*4X36L21A*+WALLCON | *80CTL1102120B* | 31600 | 17.5 | 11 | 8.1 | 32800 | 24200 | 73.78% | 1.86
213781068 | 2.63 | Yes | AIRQUEST | HRCU-A-CB (Split System: Heat Pump with Remote Outdoor Unit-Air-Source) | Centrally-Ducted | HVH837GKA2* | EA*4X42L21A*+WALLCON | *96CTN0801714B* | 31600 | 17 | 11 | 8.1 | 33000 | 24600 | 74.55% | 1.88
213780838 | 2.63 | Yes | AIRQUEST | HRCU-A-CB (Split System: Heat Pump with Remote Outdoor Unit-Air-Source) | Centrally-Ducted | HVH837GKA2* | EA*4X36L21A*+WALLCON | *96CTN1002122B* | 31600 | 17 | 11 | 8.1 | 32800 | 24200 | 73.78% | 1.86
213780748 | 2.63 | Yes | AIRQUEST | HRCU-A-CB (Split System: Heat Pump with Remote Outdoor Unit-Air-Source) | Centrally-Ducted | HVH837GKA2* | EA*4X36L21A*+WALLCON | *80CTL0901716B* | 31600 | 17.5 | 11 | 8.1 | 33000 | 24200 | 73.33% | 1.86
214572511 | 2.63 | Yes | AIRQUEST | HRCU-A-CB (Split System: Heat Pump with Remote Outdoor Unit-Air-Source) | Centrally-Ducted | HVH837GKA** | EA*4X36L21A*+WALLCON | *97CMN0802120B* | 31600 | 17 | 11 | 8.1 | 33000 | 24200 | 73.33% | 1.86
214572491 | 2.63 | Yes | AIRQUEST | HRCU-A-CB (Split System: Heat Pump with Remote Outdoor Unit-Air-Source) | Centrally-Ducted | HVH837GKA** | EA*4X36L21A*+WALLCON | *95CSU1002122B* | 31600 | 17 | 11 | 8.1 | 32800 | 24200 | 73.78% | 1.86
214572521 | 2.63 | Yes | AIRQUEST | HRCU-A-CB (Split System: Heat Pump with Remote Outdoor Unit-Air-Source) | Centrally-Ducted | HVH837GKA** | EA*4X36L21A*+WALLCON | *96CTN0802120B* | 31600 | 17.5 | 11 | 8.1 | 32800 | 24200 | 73.78% | 1.86
214572621 | 2.63 | Yes | AIRQUEST | HRCU-A-CB (Split System: Heat Pump with Remote Outdoor Unit-Air-Source) | Centrally-Ducted | HVH837GKA** | EA*4X42L21A*+WALLCON | *97CMN0602120B* | 31600 | 17 | 10.5 | 8.1 | 33200 | 24800 | 74.7% | 1.88
214573661 | 2.63 | Yes | AIRQUEST | HRCU-A-CB (Split System: Heat Pump with Remote Outdoor Unit-Air-Source) | Centrally-Ducted | HVH837GKA2* | EA*4X36L21A*+WALLCON | *96CTN0802120B* | 31600 | 17.5 | 11 | 8.1 | 32800 | 24200 | 73.78% | 1.86
214573631 | 2.63 | Yes | AIRQUEST | HRCU-A-CB (Split System: Heat Pump with Remote Outdoor Unit-Air-Source) | Centrally-Ducted | HVH837GKA2* | EA*4X36L21A*+WALLCON | *95CSU1002122B* | 31600 | 17 | 11 | 8.1 | 32800 | 24200 | 73.78% | 1.86
214573761 | 2.63 | Yes | AIRQUEST | HRCU-A-CB (Split System: Heat Pump with Remote Outdoor Unit-Air-Source) | Centrally-Ducted | HVH837GKA2* | EA*4X42L21A*+WALLCON | *97CMN0602120B* | 31600 | 17 | 10.5 | 8.1 | 33200 | 24800 | 74.7% | 1.88
214573651 | 2.63 | Yes | AIRQUEST | HRCU-A-CB (Split System: Heat Pump with Remote Outdoor Unit-Air-Source) | Centrally-Ducted | HVH837GKA2* | EA*4X36L21A*+WALLCON | *97CMN0802120B* | 31600 | 17 | 11 | 8.1 | 33000 | 24200 | 73.33% | 1.86
214574541 | 2.63 | Yes | AIRQUEST | HRCU-A-CB (Split System: Heat Pump with Remote Outdoor Unit-Air-Source) | Centrally-Ducted | HVH837GKA2* | EN(A,D,W)4X42L21**+WALLCON | *97CMN0602120B* | 31600 | 16.5 | 11 | 8.1 | 33200 | 24600 | 74.1% | 1.86
213778838 | 2.63 | Yes | AIRQUEST | HRCU-A-CB (Split System: Heat Pump with Remote Outdoor Unit-Air-Source) | Centrally-Ducted | HVH837GKA** | EA*4X36L21A*+WALLCON | *80CTL0901716B* | 31600 | 17.5 | 11 | 8.1 | 33000 | 24200 | 73.33% | 1.86
214239146 | 2.63 | Yes | AIRQUEST | HRCU-A-CB (Split System: Heat Pump with Remote Outdoor Unit-Air-Source) | Centrally-Ducted | HVH837GKA2* | EN(A,D,W)4X42L21**+WALLCON | *96CTN0801714B* | 31600 | 17 | 11 | 8.1 | 33200 | 24600 | 74.1% | 1.88
214573401 | 2.63 | Yes | AIRQUEST | HRCU-A-CB (Split System: Heat Pump with Remote Outdoor Unit-Air-Source) | Centrally-Ducted | HVH837GKA** | EN(A,D,W)4X42L21**+WALLCON | *97CMN0602120B* | 31600 | 16.5 | 11 | 8.1 | 33200 | 24600 | 74.1% | 1.86
214239046 | 2.63 | Yes | AIRQUEST | HRCU-A-CB (Split System: Heat Pump with Remote Outdoor Unit-Air-Source) | Centrally-Ducted | HVH837GKA2* | EN(A,D,W)4X42L21**+WALLCON | *80CTL0451712B* | 31600 | 16.5 | 11 | 8.1 | 33400 | 24800 | 74.25% | 1.84
214239136 | 2.63 | Yes | AIRQUEST | HRCU-A-CB (Split System: Heat Pump with Remote Outdoor Unit-Air-Source) | Centrally-Ducted | HVH837GKA2* | EN(A,D,W)4X42L21**+WALLCON | *96CTN0601714B* | 31600 | 17 | 11 | 8.1 | 33400 | 24800 | 74.25% | 1.86
214239816 | 2.63 | Yes | AIRQUEST | HRCU-A-CB (Split System: Heat Pump with Remote Outdoor Unit-Air-Source) | Centrally-Ducted | HVH837GKA** | EN(A,D,W)4X42L21**+WALLCON | *96CTN0601714B* | 31600 | 17 | 11 | 8.1 | 33400 | 24800 | 74.25% | 1.86
214239096 | 2.63 | Yes | AIRQUEST | HRCU-A-CB (Split System: Heat Pump with Remote Outdoor Unit-Air-Source) | Centrally-Ducted | HVH837GKA2* | EN(A,D,W)4X42L21**+WALLCON | *95CSU0601716B* | 31600 | 17 | 11 | 8.1 | 33200 | 24600 | 74.1% | 1.86
214239826 | 2.63 | Yes | AIRQUEST | HRCU-A-CB (Split System: Heat Pump with Remote Outdoor Unit-Air-Source) | Centrally-Ducted | HVH837GKA** | EN(A,D,W)4X42L21**+WALLCON | *96CTN0801714B* | 31600 | 17 | 11 | 8.1 | 33200 | 24600 | 74.1% | 1.88
214239796 | 2.63 | Yes | AIRQUEST | HRCU-A-CB (Split System: Heat Pump with Remote Outdoor Unit-Air-Source) | Centrally-Ducted | HVH837GKA** | EN(A,D,W)4X42L21**+WALLCON | *97CMN0801714B* | 31600 | 17 | 11 | 8.1 | 33200 | 24800 | 74.7% | 1.86
214239056 | 2.63 | Yes | AIRQUEST | HRCU-A-CB (Split System: Heat Pump with Remote Outdoor Unit-Air-Source) | Centrally-Ducted | HVH837GKA2* | EN(A,D,W)4X42L21**+WALLCON | *80CTL0701716B* | 31600 | 17 | 11 | 8.1 | 33200 | 24600 | 74.1% | 1.88
214239726 | 2.63 | Yes | AIRQUEST | HRCU-A-CB (Split System: Heat Pump with Remote Outdoor Unit-Air-Source) | Centrally-Ducted | HVH837GKA** | EN(A,D,W)4X42L21**+WALLCON | *80CTL0451712B* | 31600 | 16.5 | 11 | 8.1 | 33400 | 24800 | 74.25% | 1.84
214239776 | 2.63 | Yes | AIRQUEST | HRCU-A-CB (Split System: Heat Pump with Remote Outdoor Unit-Air-Source) | Centrally-Ducted | HVH837GKA** | EN(A,D,W)4X42L21**+WALLCON | *95CSU0601716B* | 31600 | 17 | 11 | 8.1 | 33200 | 24600 | 74.1% | 1.86
214239106 | 2.63 | Yes | AIRQUEST | HRCU-A-CB (Split System: Heat Pump with Remote Outdoor Unit-Air-Source) | Centrally-Ducted | HVH837GKA2* | EN(A,D,W)4X42L21**+WALLCON | *97CMN0601714B* | 31600 | 16.5 | 11 | 8.1 | 33400 | 24800 | 74.25% | 1.86
214239116 | 2.63 | Yes | AIRQUEST | HRCU-A-CB (Split System: Heat Pump with Remote Outdoor Unit-Air-Source) | Centrally-Ducted | HVH837GKA2* | EN(A,D,W)4X42L21**+WALLCON | *97CMN0801714B* | 31600 | 17 | 11 | 8.1 | 33200 | 24800 | 74.7% | 1.86
214239736 | 2.63 | Yes | AIRQUEST | HRCU-A-CB (Split System: Heat Pump with Remote Outdoor Unit-Air-Source) | Centrally-Ducted | HVH837GKA** | EN(A,D,W)4X42L21**+WALLCON | *80CTL0701716B* | 31600 | 17 | 11 | 8.1 | 33200 | 24600 | 74.1% | 1.88
214239786 | 2.63 | Yes | AIRQUEST | HRCU-A-CB (Split System: Heat Pump with Remote Outdoor Unit-Air-Source) | Centrally-Ducted | HVH837GKA** | EN(A,D,W)4X42L21**+WALLCON | *97CMN0601714B* | 31600 | 16.5 | 11 | 8.1 | 33400 | 24800 | 74.25% | 1.86
204298679 | 2.63 | Yes | ARCOAIRE | HRCU-A-CB (Split System: Heat Pump with Remote Outdoor Unit-Air-Source) | Centrally-Ducted | HVH837GKA** | EA*4X36L21A*+WALLCON | *80CTL0902120A* | 31600 | 17 | 11 | 8.1 | 33200 | 24200 | 72.89% | 1.86
204298739 | 2.63 | Yes | ARCOAIRE | HRCU-A-CB (Split System: Heat Pump with Remote Outdoor Unit-Air-Source) | Centrally-Ducted | HVH837GKA** | EA*4X36L21A*+WALLCON | *97CMN1002122A* | 31600 | 17 | 11 | 8.1 | 33200 | 24200 | 72.89% | 1.86
204299159 | 2.63 | Yes | ARCOAIRE | HRCU-A-CB (Split System: Heat Pump with Remote Outdoor Unit-Air-Source) | Centrally-Ducted | HVH837GKA** | EA*4X42L24A*+WALLCON | *97CMN0602120A* | 31600 | 17 | 11 | 8.1 | 33400 | 24600 | 73.65% | 1.88
204298979 | 2.63 | Yes | ARCOAIRE | HRCU-A-CB (Split System: Heat Pump with Remote Outdoor Unit-Air-Source) | Centrally-Ducted | HVH837GKA** | EA*4X42L21A*+WALLCON | *97CMN0801714A* | 31600 | 17 | 11 | 8.1 | 33400 | 24800 | 74.25% | 1.86
204299049 | 2.63 | Yes | ARCOAIRE | HRCU-A-CB (Split System: Heat Pump with Remote Outdoor Unit-Air-Source) | Centrally-Ducted | HVH837GKA** | EA*4X42L21A*+WALLCON | *97CMN0602120A* | 31600 | 17 | 11 | 8.1 | 33400 | 24800 | 74.25% | 1.86
204298639 | 2.63 | Yes | ARCOAIRE | HRCU-A-CB (Split System: Heat Pump with Remote Outdoor Unit-Air-Source) | Centrally-Ducted | HVH837GKA** | EA*4X36L17A*+WALLCON | *80CTL0901716A* | 31600 | 17.5 | 11 | 8.1 | 33200 | 24200 | 72.89% | 1.86
204298769 | 2.63 | Yes | ARCOAIRE | HRCU-A-CB (Split System: Heat Pump with Remote Outdoor Unit-Air-Source) | Centrally-Ducted | HVH837GKA** | EA*4X36L21A*+WALLCON | *80CTL0901716A* | 31600 | 17.5 | 11.5 | 8.1 | 33000 | 24200 | 73.33% | 1.86
204298959 | 2.63 | Yes | ARCOAIRE | HRCU-A-CB (Split System: Heat Pump with Remote Outdoor Unit-Air-Source) | Centrally-Ducted | HVH837GKA** | EA*4X42L21A*+WALLCON | *96CTN0801714A* | 31600 | 17 | 11 | 8.1 | 33400 | 24800 | 74.25% | 1.86
204298759 | 2.63 | Yes | ARCOAIRE | HRCU-A-CB (Split System: Heat Pump with Remote Outdoor Unit-Air-Source) | Centrally-Ducted | HVH837GKA** | EA*4X36L21A*+WALLCON | *96CTN1002122A* | 31600 | 17 | 11 | 8.1 | 33200 | 24200 | 72.89% | 1.86
206771121 | 2.63 | Yes | ARCOAIRE | HRCU-A-CB (Split System: Heat Pump with Remote Outdoor Unit-Air-Source) | Centrally-Ducted | HVH837GKA2* | EA*4X36L21A*+WALLCON | *97CMN1002122A* | 31600 | 17 | 11 | 8.1 | 33200 | 24200 | 72.89% | 1.86
206771031 | 2.63 | Yes | ARCOAIRE | HRCU-A-CB (Split System: Heat Pump with Remote Outdoor Unit-Air-Source) | Centrally-Ducted | HVH837GKA2* | EA*4X36L17A*+WALLCON | *80CTL0901716A* | 31600 | 17.5 | 11 | 8.1 | 33200 | 24200 | 72.89% | 1.86
206771508 | 2.63 | Yes | ARCOAIRE | HRCU-A-CB (Split System: Heat Pump with Remote Outdoor Unit-Air-Source) | Centrally-Ducted | HVH837GKA2* | EA*4X42L21A*+WALLCON | *97CMN0602120A* | 31600 | 17 | 11 | 8.1 | 33400 | 24800 | 74.25% | 1.86
206771067 | 2.63 | Yes | ARCOAIRE | HRCU-A-CB (Split System: Heat Pump with Remote Outdoor Unit-Air-Source) | Centrally-Ducted | HVH837GKA2* | EA*4X36L21A*+WALLCON | *80CTL0902120A* | 31600 | 17 | 11 | 8.1 | 33200 | 24200 | 72.89% | 1.86
206771427 | 2.63 | Yes | ARCOAIRE | HRCU-A-CB (Split System: Heat Pump with Remote Outdoor Unit-Air-Source) | Centrally-Ducted | HVH837GKA2* | EA*4X42L21A*+WALLCON | *96CTN0801714A* | 31600 | 17 | 11 | 8.1 | 33400 | 24800 | 74.25% | 1.86
206771445 | 2.63 | Yes | ARCOAIRE | HRCU-A-CB (Split System: Heat Pump with Remote Outdoor Unit-Air-Source) | Centrally-Ducted | HVH837GKA2* | EA*4X42L21A*+WALLCON | *97CMN0801714A* | 31600 | 17 | 11 | 8.1 | 33400 | 24800 | 74.25% | 1.86
206771139 | 2.63 | Yes | ARCOAIRE | HRCU-A-CB (Split System: Heat Pump with Remote Outdoor Unit-Air-Source) | Centrally-Ducted | HVH837GKA2* | EA*4X36L21A*+WALLCON | *96CTN1002122A* | 31600 | 17 | 11 | 8.1 | 33200 | 24200 | 72.89% | 1.86
206771607 | 2.63 | Yes | ARCOAIRE | HRCU-A-CB (Split System: Heat Pump with Remote Outdoor Unit-Air-Source) | Centrally-Ducted | HVH837GKA2* | EA*4X42L24A*+WALLCON | *97CMN0602120A* | 31600 | 17 | 11 | 8.1 | 33400 | 24600 | 73.65% | 1.88
206771148 | 2.63 | Yes | ARCOAIRE | HRCU-A-CB (Split System: Heat Pump with Remote Outdoor Unit-Air-Source) | Centrally-Ducted | HVH837GKA2* | EA*4X36L21A*+WALLCON | *80CTL0901716A* | 31600 | 17.5 | 11.5 | 8.1 | 33000 | 24200 | 73.33% | 1.86
210599052 | 2.63 | Yes | ARCOAIRE | HRCU-A-CB (Split System: Heat Pump with Remote Outdoor Unit-Air-Source) | Centrally-Ducted | HVH837GKA** | EA*4X36L21A*+WALLCON | *80CSU0601716A* | 31600 | 17.5 | 11 | 8.1 | 33200 | 24400 | 73.49% | 1.86
210599064 | 2.63 | Yes | ARCOAIRE | HRCU-A-CB (Split System: Heat Pump with Remote Outdoor Unit-Air-Source) | Centrally-Ducted | HVH837GKA** | EA*4X36L21A*+WALLCON | *95CSU0802120A* | 31600 | 17 | 11 | 8.1 | 33200 | 24200 | 72.89% | 1.86
210599048 | 2.63 | Yes | ARCOAIRE | HRCU-A-CB (Split System: Heat Pump with Remote Outdoor Unit-Air-Source) | Centrally-Ducted | HVH837GKA** | EA*4X36L21A*+WALLCON | *80CSU0401712A* | 31600 | 17.5 | 11 | 8.1 | 33200 | 24200 | 72.89% | 1.86
210599068 | 2.63 | Yes | ARCOAIRE | HRCU-A-CB (Split System: Heat Pump with Remote Outdoor Unit-Air-Source) | Centrally-Ducted | HVH837GKA** | EA*4X36L21A*+WALLCON | *95CSU1002122A* | 31600 | 17.5 | 11 | 8.1 | 33000 | 24200 | 73.33% | 1.86
210470092 | 2.63 | Yes | ARCOAIRE | HRCU-A-CB (Split System: Heat Pump with Remote Outdoor Unit-Air-Source) | Centrally-Ducted | HVH837GKA2* | EA*4X36L21A*+WALLCON | *80CSU0601716A* | 31600 | 17.5 | 11 | 8.1 | 33200 | 24400 | 73.49% | 1.86
210470070 | 2.63 | Yes | ARCOAIRE | HRCU-A-CB (Split System: Heat Pump with Remote Outdoor Unit-Air-Source) | Centrally-Ducted | HVH837GKA2* | EA*4X36L21A*+WALLCON | *95CSU1002122A* | 31600 | 17.5 | 11 | 8.1 | 33000 | 24200 | 73.33% | 1.86
210470081 | 2.63 | Yes | ARCOAIRE | HRCU-A-CB (Split System: Heat Pump with Remote Outdoor Unit-Air-Source) | Centrally-Ducted | HVH837GKA2* | EA*4X36L21A*+WALLCON | *80CSU0401712A* | 31600 | 17.5 | 11 | 8.1 | 33200 | 24200 | 72.89% | 1.86
213787633 | 2.63 | No | ARCOAIRE | HRCU-A-CB (Split System: Heat Pump with Remote Outdoor Unit-Air-Source) | Centrally-Ducted | DLCURAH30ABK | FTMA4B48L0C* |  | 31600 | 15.75 | 9.5 | 9 | 32400 | 25800 | 79.63% | 1.88
210470059 | 2.63 | Yes | ARCOAIRE | HRCU-A-CB (Split System: Heat Pump with Remote Outdoor Unit-Air-Source) | Centrally-Ducted | HVH837GKA2* | EA*4X36L21A*+WALLCON | *95CSU0802120A* | 31600 | 17 | 11 | 8.1 | 33200 | 24200 | 72.89% | 1.86
213778759 | 2.63 | Yes | ARCOAIRE | HRCU-A-CB (Split System: Heat Pump with Remote Outdoor Unit-Air-Source) | Centrally-Ducted | HVH837GKA** | EA*4X36L17A*+WALLCON | *80CTL0901716B* | 31600 | 17 | 11 | 8.1 | 33200 | 24400 | 73.49% | 1.86
213778899 | 2.63 | Yes | ARCOAIRE | HRCU-A-CB (Split System: Heat Pump with Remote Outdoor Unit-Air-Source) | Centrally-Ducted | HVH837GKA** | EA*4X36L21A*+WALLCON | *97CMN1002122B* | 31600 | 17 | 11 | 8.1 | 32800 | 24200 | 73.78% | 1.86
213780749 | 2.63 | Yes | ARCOAIRE | HRCU-A-CB (Split System: Heat Pump with Remote Outdoor Unit-Air-Source) | Centrally-Ducted | HVH837GKA2* | EA*4X36L21A*+WALLCON | *80CTL0901716B* | 31600 | 17.5 | 11 | 8.1 | 33000 | 24200 | 73.33% | 1.86
213779059 | 2.63 | Yes | ARCOAIRE | HRCU-A-CB (Split System: Heat Pump with Remote Outdoor Unit-Air-Source) | Centrally-Ducted | HVH837GKA** | EA*4X42L21A*+WALLCON | *80CTL0451712B* | 31600 | 17 | 10.5 | 8.1 | 33400 | 24800 | 74.25% | 1.86
213779159 | 2.63 | Yes | ARCOAIRE | HRCU-A-CB (Split System: Heat Pump with Remote Outdoor Unit-Air-Source) | Centrally-Ducted | HVH837GKA** | EA*4X42L21A*+WALLCON | *96CTN0801714B* | 31600 | 17 | 11 | 8.1 | 33000 | 24600 | 74.55% | 1.88
213781069 | 2.63 | Yes | ARCOAIRE | HRCU-A-CB (Split System: Heat Pump with Remote Outdoor Unit-Air-Source) | Centrally-Ducted | HVH837GKA2* | EA*4X42L21A*+WALLCON | *96CTN0801714B* | 31600 | 17 | 11 | 8.1 | 33000 | 24600 | 74.55% | 1.88
213778929 | 2.63 | Yes | ARCOAIRE | HRCU-A-CB (Split System: Heat Pump with Remote Outdoor Unit-Air-Source) | Centrally-Ducted | HVH837GKA** | EA*4X36L21A*+WALLCON | *96CTN1002122B* | 31600 | 17 | 11 | 8.1 | 32800 | 24200 | 73.78% | 1.86
213779119 | 2.63 | Yes | ARCOAIRE | HRCU-A-CB (Split System: Heat Pump with Remote Outdoor Unit-Air-Source) | Centrally-Ducted | HVH837GKA** | EA*4X42L21A*+WALLCON | *97CMN0601714B* | 31600 | 17 | 10.5 | 8.1 | 33200 | 24800 | 74.7% | 1.86
213780769 | 2.63 | Yes | ARCOAIRE | HRCU-A-CB (Split System: Heat Pump with Remote Outdoor Unit-Air-Source) | Centrally-Ducted | HVH837GKA2* | EA*4X36L21A*+WALLCON | *80CTL1102120B* | 31600 | 17.5 | 11 | 8.1 | 32800 | 24200 | 73.78% | 1.86
213780969 | 2.63 | Yes | ARCOAIRE | HRCU-A-CB (Split System: Heat Pump with Remote Outdoor Unit-Air-Source) | Centrally-Ducted | HVH837GKA2* | EA*4X42L21A*+WALLCON | *80CTL0451712B* | 31600 | 17 | 10.5 | 8.1 | 33400 | 24800 | 74.25% | 1.86
213780839 | 2.63 | Yes | ARCOAIRE | HRCU-A-CB (Split System: Heat Pump with Remote Outdoor Unit-Air-Source) | Centrally-Ducted | HVH837GKA2* | EA*4X36L21A*+WALLCON | *96CTN1002122B* | 31600 | 17 | 11 | 8.1 | 32800 | 24200 | 73.78% | 1.86
213778849 | 2.63 | Yes | ARCOAIRE | HRCU-A-CB (Split System: Heat Pump with Remote Outdoor Unit-Air-Source) | Centrally-Ducted | HVH837GKA** | EA*4X36L21A*+WALLCON | *80CTL0902120B* | 31600 | 17 | 11 | 8.1 | 32800 | 24200 | 73.78% | 1.86
213779149 | 2.63 | Yes | ARCOAIRE | HRCU-A-CB (Split System: Heat Pump with Remote Outdoor Unit-Air-Source) | Centrally-Ducted | HVH837GKA** | EA*4X42L21A*+WALLCON | *96CTN0601714B* | 31600 | 17 | 10.5 | 8.1 | 33200 | 24800 | 74.7% | 1.86
213780669 | 2.63 | Yes | ARCOAIRE | HRCU-A-CB (Split System: Heat Pump with Remote Outdoor Unit-Air-Source) | Centrally-Ducted | HVH837GKA2* | EA*4X36L17A*+WALLCON | *80CTL0901716B* | 31600 | 17 | 11 | 8.1 | 33200 | 24400 | 73.49% | 1.86
213778839 | 2.63 | Yes | ARCOAIRE | HRCU-A-CB (Split System: Heat Pump with Remote Outdoor Unit-Air-Source) | Centrally-Ducted | HVH837GKA** | EA*4X36L21A*+WALLCON | *80CTL0901716B* | 31600 | 17.5 | 11 | 8.1 | 33000 | 24200 | 73.33% | 1.86
213780809 | 2.63 | Yes | ARCOAIRE | HRCU-A-CB (Split System: Heat Pump with Remote Outdoor Unit-Air-Source) | Centrally-Ducted | HVH837GKA2* | EA*4X36L21A*+WALLCON | *97CMN1002122B* | 31600 | 17 | 11 | 8.1 | 32800 | 24200 | 73.78% | 1.86
213778859 | 2.63 | Yes | ARCOAIRE | HRCU-A-CB (Split System: Heat Pump with Remote Outdoor Unit-Air-Source) | Centrally-Ducted | HVH837GKA** | EA*4X36L21A*+WALLCON | *80CTL1102120B* | 31600 | 17.5 | 11 | 8.1 | 32800 | 24200 | 73.78% | 1.86
213779109 | 2.63 | Yes | ARCOAIRE | HRCU-A-CB (Split System: Heat Pump with Remote Outdoor Unit-Air-Source) | Centrally-Ducted | HVH837GKA** | EA*4X42L21A*+WALLCON | *95CSU0601716B* | 31600 | 17 | 11 | 8.1 | 33000 | 24600 | 74.55% | 1.88
213779129 | 2.63 | Yes | ARCOAIRE | HRCU-A-CB (Split System: Heat Pump with Remote Outdoor Unit-Air-Source) | Centrally-Ducted | HVH837GKA** | EA*4X42L21A*+WALLCON | *97CMN0801714B* | 31600 | 17 | 11 | 8.1 | 33400 | 24600 | 73.65% | 1.88
213781019 | 2.63 | Yes | ARCOAIRE | HRCU-A-CB (Split System: Heat Pump with Remote Outdoor Unit-Air-Source) | Centrally-Ducted | HVH837GKA2* | EA*4X42L21A*+WALLCON | *95CSU0601716B* | 31600 | 17 | 11 | 8.1 | 33000 | 24600 | 74.55% | 1.88
213781039 | 2.63 | Yes | ARCOAIRE | HRCU-A-CB (Split System: Heat Pump with Remote Outdoor Unit-Air-Source) | Centrally-Ducted | HVH837GKA2* | EA*4X42L21A*+WALLCON | *97CMN0801714B* | 31600 | 17 | 11 | 8.1 | 33400 | 24600 | 73.65% | 1.88
213781059 | 2.63 | Yes | ARCOAIRE | HRCU-A-CB (Split System: Heat Pump with Remote Outdoor Unit-Air-Source) | Centrally-Ducted | HVH837GKA2* | EA*4X42L21A*+WALLCON | *96CTN0601714B* | 31600 | 17 | 10.5 | 8.1 | 33200 | 24800 | 74.7% | 1.86
213781029 | 2.63 | Yes | ARCOAIRE | HRCU-A-CB (Split System: Heat Pump with Remote Outdoor Unit-Air-Source) | Centrally-Ducted | HVH837GKA2* | EA*4X42L21A*+WALLCON | *97CMN0601714B* | 31600 | 17 | 10.5 | 8.1 | 33200 | 24800 | 74.7% | 1.86
214573402 | 2.63 | Yes | ARCOAIRE | HRCU-A-CB (Split System: Heat Pump with Remote Outdoor Unit-Air-Source) | Centrally-Ducted | HVH837GKA** | EN(A,D,W)4X42L21**+WALLCON | *97CMN0602120B* | 31600 | 16.5 | 11 | 8.1 | 33200 | 24600 | 74.1% | 1.86
214572522 | 2.63 | Yes | ARCOAIRE | HRCU-A-CB (Split System: Heat Pump with Remote Outdoor Unit-Air-Source) | Centrally-Ducted | HVH837GKA** | EA*4X36L21A*+WALLCON | *96CTN0802120B* | 31600 | 17.5 | 11 | 8.1 | 32800 | 24200 | 73.78% | 1.86
214572512 | 2.63 | Yes | ARCOAIRE | HRCU-A-CB (Split System: Heat Pump with Remote Outdoor Unit-Air-Source) | Centrally-Ducted | HVH837GKA** | EA*4X36L21A*+WALLCON | *97CMN0802120B* | 31600 | 17 | 11 | 8.1 | 33000 | 24200 | 73.33% | 1.86
214572492 | 2.63 | Yes | ARCOAIRE | HRCU-A-CB (Split System: Heat Pump with Remote Outdoor Unit-Air-Source) | Centrally-Ducted | HVH837GKA** | EA*4X36L21A*+WALLCON | *95CSU1002122B* | 31600 | 17 | 11 | 8.1 | 32800 | 24200 | 73.78% | 1.86
214573662 | 2.63 | Yes | ARCOAIRE | HRCU-A-CB (Split System: Heat Pump with Remote Outdoor Unit-Air-Source) | Centrally-Ducted | HVH837GKA2* | EA*4X36L21A*+WALLCON | *96CTN0802120B* | 31600 | 17.5 | 11 | 8.1 | 32800 | 24200 | 73.78% | 1.86
214573762 | 2.63 | Yes | ARCOAIRE | HRCU-A-CB (Split System: Heat Pump with Remote Outdoor Unit-Air-Source) | Centrally-Ducted | HVH837GKA2* | EA*4X42L21A*+WALLCON | *97CMN0602120B* | 31600 | 17 | 10.5 | 8.1 | 33200 | 24800 | 74.7% | 1.88
214573652 | 2.63 | Yes | ARCOAIRE | HRCU-A-CB (Split System: Heat Pump with Remote Outdoor Unit-Air-Source) | Centrally-Ducted | HVH837GKA2* | EA*4X36L21A*+WALLCON | *97CMN0802120B* | 31600 | 17 | 11 | 8.1 | 33000 | 24200 | 73.33% | 1.86
214574542 | 2.63 | Yes | ARCOAIRE | HRCU-A-CB (Split System: Heat Pump with Remote Outdoor Unit-Air-Source) | Centrally-Ducted | HVH837GKA2* | EN(A,D,W)4X42L21**+WALLCON | *97CMN0602120B* | 31600 | 16.5 | 11 | 8.1 | 33200 | 24600 | 74.1% | 1.86
214572622 | 2.63 | Yes | ARCOAIRE | HRCU-A-CB (Split System: Heat Pump with Remote Outdoor Unit-Air-Source) | Centrally-Ducted | HVH837GKA** | EA*4X42L21A*+WALLCON | *97CMN0602120B* | 31600 | 17 | 10.5 | 8.1 | 33200 | 24800 | 74.7% | 1.88
213780759 | 2.63 | Yes | ARCOAIRE | HRCU-A-CB (Split System: Heat Pump with Remote Outdoor Unit-Air-Source) | Centrally-Ducted | HVH837GKA2* | EA*4X36L21A*+WALLCON | *80CTL0902120B* | 31600 | 17 | 11 | 8.1 | 32800 | 24200 | 73.78% | 1.86
214239137 | 2.63 | Yes | ARCOAIRE | HRCU-A-CB (Split System: Heat Pump with Remote Outdoor Unit-Air-Source) | Centrally-Ducted | HVH837GKA2* | EN(A,D,W)4X42L21**+WALLCON | *96CTN0601714B* | 31600 | 17 | 11 | 8.1 | 33400 | 24800 | 74.25% | 1.86
214573632 | 2.63 | Yes | ARCOAIRE | HRCU-A-CB (Split System: Heat Pump with Remote Outdoor Unit-Air-Source) | Centrally-Ducted | HVH837GKA2* | EA*4X36L21A*+WALLCON | *95CSU1002122B* | 31600 | 17 | 11 | 8.1 | 32800 | 24200 | 73.78% | 1.86
214239047 | 2.63 | Yes | ARCOAIRE | HRCU-A-CB (Split System: Heat Pump with Remote Outdoor Unit-Air-Source) | Centrally-Ducted | HVH837GKA2* | EN(A,D,W)4X42L21**+WALLCON | *80CTL0451712B* | 31600 | 16.5 | 11 | 8.1 | 33400 | 24800 | 74.25% | 1.84
214239097 | 2.63 | Yes | ARCOAIRE | HRCU-A-CB (Split System: Heat Pump with Remote Outdoor Unit-Air-Source) | Centrally-Ducted | HVH837GKA2* | EN(A,D,W)4X42L21**+WALLCON | *95CSU0601716B* | 31600 | 17 | 11 | 8.1 | 33200 | 24600 | 74.1% | 1.86
214239057 | 2.63 | Yes | ARCOAIRE | HRCU-A-CB (Split System: Heat Pump with Remote Outdoor Unit-Air-Source) | Centrally-Ducted | HVH837GKA2* | EN(A,D,W)4X42L21**+WALLCON | *80CTL0701716B* | 31600 | 17 | 11 | 8.1 | 33200 | 24600 | 74.1% | 1.88
214239147 | 2.63 | Yes | ARCOAIRE | HRCU-A-CB (Split System: Heat Pump with Remote Outdoor Unit-Air-Source) | Centrally-Ducted | HVH837GKA2* | EN(A,D,W)4X42L21**+WALLCON | *96CTN0801714B* | 31600 | 17 | 11 | 8.1 | 33200 | 24600 | 74.1% | 1.88
214239117 | 2.63 | Yes | ARCOAIRE | HRCU-A-CB (Split System: Heat Pump with Remote Outdoor Unit-Air-Source) | Centrally-Ducted | HVH837GKA2* | EN(A,D,W)4X42L21**+WALLCON | *97CMN0801714B* | 31600 | 17 | 11 | 8.1 | 33200 | 24800 | 74.7% | 1.86
214239727 | 2.63 | Yes | ARCOAIRE | HRCU-A-CB (Split System: Heat Pump with Remote Outdoor Unit-Air-Source) | Centrally-Ducted | HVH837GKA** | EN(A,D,W)4X42L21**+WALLCON | *80CTL0451712B* | 31600 | 16.5 | 11 | 8.1 | 33400 | 24800 | 74.25% | 1.84
214239777 | 2.63 | Yes | ARCOAIRE | HRCU-A-CB (Split System: Heat Pump with Remote Outdoor Unit-Air-Source) | Centrally-Ducted | HVH837GKA** | EN(A,D,W)4X42L21**+WALLCON | *95CSU0601716B* | 31600 | 17 | 11 | 8.1 | 33200 | 24600 | 74.1% | 1.86
214239107 | 2.63 | Yes | ARCOAIRE | HRCU-A-CB (Split System: Heat Pump with Remote Outdoor Unit-Air-Source) | Centrally-Ducted | HVH837GKA2* | EN(A,D,W)4X42L21**+WALLCON | *97CMN0601714B* | 31600 | 16.5 | 11 | 8.1 | 33400 | 24800 | 74.25% | 1.86
214239787 | 2.63 | Yes | ARCOAIRE | HRCU-A-CB (Split System: Heat Pump with Remote Outdoor Unit-Air-Source) | Centrally-Ducted | HVH837GKA** | EN(A,D,W)4X42L21**+WALLCON | *97CMN0601714B* | 31600 | 16.5 | 11 | 8.1 | 33400 | 24800 | 74.25% | 1.86
214239827 | 2.63 | Yes | ARCOAIRE | HRCU-A-CB (Split System: Heat Pump with Remote Outdoor Unit-Air-Source) | Centrally-Ducted | HVH837GKA** | EN(A,D,W)4X42L21**+WALLCON | *96CTN0801714B* | 31600 | 17 | 11 | 8.1 | 33200 | 24600 | 74.1% | 1.88
214239817 | 2.63 | Yes | ARCOAIRE | HRCU-A-CB (Split System: Heat Pump with Remote Outdoor Unit-Air-Source) | Centrally-Ducted | HVH837GKA** | EN(A,D,W)4X42L21**+WALLCON | *96CTN0601714B* | 31600 | 17 | 11 | 8.1 | 33400 | 24800 | 74.25% | 1.86
214239737 | 2.63 | Yes | ARCOAIRE | HRCU-A-CB (Split System: Heat Pump with Remote Outdoor Unit-Air-Source) | Centrally-Ducted | HVH837GKA** | EN(A,D,W)4X42L21**+WALLCON | *80CTL0701716B* | 31600 | 17 | 11 | 8.1 | 33200 | 24600 | 74.1% | 1.88
214239797 | 2.63 | Yes | ARCOAIRE | HRCU-A-CB (Split System: Heat Pump with Remote Outdoor Unit-Air-Source) | Centrally-Ducted | HVH837GKA** | EN(A,D,W)4X42L21**+WALLCON | *97CMN0801714B* | 31600 | 17 | 11 | 8.1 | 33200 | 24800 | 74.7% | 1.86
214296094 | 2.63 | No | BOREAL | HRCU-A-C (Split System: Heat Pump with Remote Outdoor Unit with No Indoor Fan --Air Source) | Centrally-Ducted | ENVBR36HPJ1OA | *G34936+TD |  | 31600 | 15.2 | 9 | 8.5 | 32400 | 23600 | 72.84% | 1.8
214296110 | 2.63 | No | BOREAL | HRCU-A-C (Split System: Heat Pump with Remote Outdoor Unit with No Indoor Fan --Air Source) | Centrally-Ducted | ENVBR36HPJ1OA | HG34936+TD |  | 31600 | 15.2 | 9 | 8.5 | 32400 | 24000 | 74.07% | 1.8
214331859 | 2.63 | Yes | BOSCH | HRCU-A-CB (Split System: Heat Pump with Remote Outdoor Unit-Air-Source) | Centrally-Ducted | BOVB-36HDN1-M20G | D(A,C,E)48A3G+TXV+TDR | BGH96M080C4A | 31600 | 17.5 | 10.9 | 8.6 | 33800 | 26400 | 78.11% | 2.42
214331708 | 2.63 | Yes | BOSCH | HRCU-A-CB (Split System: Heat Pump with Remote Outdoor Unit-Air-Source) | Centrally-Ducted | BOVA-36HDN1-M20G | D(A,C,E)48A3G+TXV+TDR | BGH96M080C4B | 31600 | 17.5 | 10.9 | 8.6 | 33800 | 26400 | 78.11% | 2.42
214331864 | 2.63 | Yes | BOSCH | HRCU-A-CB (Split System: Heat Pump with Remote Outdoor Unit-Air-Source) | Centrally-Ducted | BOVB-36HDN1-M20G | D(A,C,E)48A3G+TXV+TDR | BGH96M080C4B | 31600 | 17.5 | 10.9 | 8.6 | 33800 | 26400 | 78.11% | 2.42
214094127 | 2.63 | Yes | BOSCH | HRCU-A-CB (Split System: Heat Pump with Remote Outdoor Unit-Air-Source) | Centrally-Ducted | BOVA-36HDN1-M20G | DM42B34+TDR | BGH96M080C4B | 31600 | 17.5 | 10.9 | 8.6 | 33800 | 26400 | 78.11% | 2.42
214094133 | 2.63 | Yes | BOSCH | HRCU-A-CB (Split System: Heat Pump with Remote Outdoor Unit-Air-Source) | Centrally-Ducted | BOVB-36HDN1-M20G | DM42B34+TDR | BGH96M080C4B | 31600 | 17.5 | 10.9 | 8.6 | 33800 | 26400 | 78.11% | 2.42
214094132 | 2.63 | Yes | BOSCH | HRCU-A-CB (Split System: Heat Pump with Remote Outdoor Unit-Air-Source) | Centrally-Ducted | BOVB-36HDN1-M20G | DM42B34+TDR | BGH96M080C4A | 31600 | 17.5 | 10.9 | 8.6 | 33800 | 26400 | 78.11% | 2.42
214063863 | 2.63 | Yes | BOSCH | HRCU-A-CB (Split System: Heat Pump with Remote Outdoor Unit-Air-Source) | Centrally-Ducted | BOVA-36HDN1-M20G | D(A,C,E)48A34+TDR | BGH96M080C4B | 31600 | 17.5 | 10.9 | 8.6 | 33800 | 26400 | 78.11% | 2.42
214094126 | 2.63 | Yes | BOSCH | HRCU-A-CB (Split System: Heat Pump with Remote Outdoor Unit-Air-Source) | Centrally-Ducted | BOVA-36HDN1-M20G | DM42B34+TDR | BGH96M080C4A | 31600 | 17.5 | 10.9 | 8.6 | 33800 | 26400 | 78.11% | 2.42
214064014 | 2.63 | Yes | BOSCH | HRCU-A-CB (Split System: Heat Pump with Remote Outdoor Unit-Air-Source) | Centrally-Ducted | BOVB-36HDN1-M20G | D(A,C,E)48A34+TDR | BGH96M080C4A | 31600 | 17.5 | 10.9 | 8.6 | 33800 | 26400 | 78.11% | 2.42
214064019 | 2.63 | Yes | BOSCH | HRCU-A-CB (Split System: Heat Pump with Remote Outdoor Unit-Air-Source) | Centrally-Ducted | BOVB-36HDN1-M20G | D(A,C,E)48A34+TDR | BGH96M080C4B | 31600 | 17.5 | 10.9 | 8.6 | 33800 | 26400 | 78.11% | 2.42
204299156 | 2.63 | Yes | BRYANT HEATING AND COOLING SYSTEMS | HRCU-A-CB (Split System: Heat Pump with Remote Outdoor Unit-Air-Source) | Centrally-Ducted | 288BNV037*0**A* | CAP**4224AL*+UI | 987MB60060C21*** | 31600 | 17 | 11 | 8.1 | 33400 | 24600 | 73.65% | 1.88
204298636 | 2.63 | Yes | BRYANT HEATING AND COOLING SYSTEMS | HRCU-A-CB (Split System: Heat Pump with Remote Outdoor Unit-Air-Source) | Centrally-Ducted | 288BNV037*0**A* | CAP**3617AL*+UI | 88*TA48090C17*** | 31600 | 17.5 | 11 | 8.1 | 33200 | 24200 | 72.89% | 1.86
204298736 | 2.63 | Yes | BRYANT HEATING AND COOLING SYSTEMS | HRCU-A-CB (Split System: Heat Pump with Remote Outdoor Unit-Air-Source) | Centrally-Ducted | 288BNV037*0**A* | CAP**3621AL*+UI | 987MB66100C21*** | 31600 | 17 | 11 | 8.1 | 33200 | 24200 | 72.89% | 1.86
204298756 | 2.63 | Yes | BRYANT HEATING AND COOLING SYSTEMS | HRCU-A-CB (Split System: Heat Pump with Remote Outdoor Unit-Air-Source) | Centrally-Ducted | 288BNV037*0**A* | CAP**3621AL*+UI | 986TC66100C21*** | 31600 | 17 | 11 | 8.1 | 33200 | 24200 | 72.89% | 1.86
204298676 | 2.63 | Yes | BRYANT HEATING AND COOLING SYSTEMS | HRCU-A-CB (Split System: Heat Pump with Remote Outdoor Unit-Air-Source) | Centrally-Ducted | 288BNV037*0**A* | CAP**3621AL*+UI | 88*TA60090C21*** | 31600 | 17 | 11 | 8.1 | 33200 | 24200 | 72.89% | 1.86
204298976 | 2.63 | Yes | BRYANT HEATING AND COOLING SYSTEMS | HRCU-A-CB (Split System: Heat Pump with Remote Outdoor Unit-Air-Source) | Centrally-Ducted | 288BNV037*0**A* | CAP**4221AL*+UI | 987MB42080C17*** | 31600 | 17 | 11 | 8.1 | 33400 | 24800 | 74.25% | 1.86
204298956 | 2.63 | Yes | BRYANT HEATING AND COOLING SYSTEMS | HRCU-A-CB (Split System: Heat Pump with Remote Outdoor Unit-Air-Source) | Centrally-Ducted | 288BNV037*0**A* | CAP**4221AL*+UI | 986TC42080C17*** | 31600 | 17 | 11 | 8.1 | 33400 | 24800 | 74.25% | 1.86
204298766 | 2.63 | Yes | BRYANT HEATING AND COOLING SYSTEMS | HRCU-A-CB (Split System: Heat Pump with Remote Outdoor Unit-Air-Source) | Centrally-Ducted | 288BNV037*0**A* | CAP**3621AL*+UI | 88*TA48090C17*** | 31600 | 17.5 | 11.5 | 8.1 | 33000 | 24200 | 73.33% | 1.86
204299046 | 2.63 | Yes | BRYANT HEATING AND COOLING SYSTEMS | HRCU-A-CB (Split System: Heat Pump with Remote Outdoor Unit-Air-Source) | Centrally-Ducted | 288BNV037*0**A* | CAP**4221AL*+UI | 987MB60060C21*** | 31600 | 17 | 11 | 8.1 | 33400 | 24800 | 74.25% | 1.86
206771424 | 2.63 | Yes | BRYANT HEATING AND COOLING SYSTEMS | HRCU-A-CB (Split System: Heat Pump with Remote Outdoor Unit-Air-Source) | Centrally-Ducted | 288BNV037*0**B* | CAP**4221AL*+UI | 986TC42080C17*** | 31600 | 17 | 11 | 8.1 | 33400 | 24800 | 74.25% | 1.86
206771064 | 2.63 | Yes | BRYANT HEATING AND COOLING SYSTEMS | HRCU-A-CB (Split System: Heat Pump with Remote Outdoor Unit-Air-Source) | Centrally-Ducted | 288BNV037*0**B* | CAP**3621AL*+UI | 88*TA60090C21*** | 31600 | 17 | 11 | 8.1 | 33200 | 24200 | 72.89% | 1.86
206771145 | 2.63 | Yes | BRYANT HEATING AND COOLING SYSTEMS | HRCU-A-CB (Split System: Heat Pump with Remote Outdoor Unit-Air-Source) | Centrally-Ducted | 288BNV037*0**B* | CAP**3621AL*+UI | 88*TA48090C17*** | 31600 | 17.5 | 11.5 | 8.1 | 33000 | 24200 | 73.33% | 1.86
206771028 | 2.63 | Yes | BRYANT HEATING AND COOLING SYSTEMS | HRCU-A-CB (Split System: Heat Pump with Remote Outdoor Unit-Air-Source) | Centrally-Ducted | 288BNV037*0**B* | CAP**3617AL*+UI | 88*TA48090C17*** | 31600 | 17.5 | 11 | 8.1 | 33200 | 24200 | 72.89% | 1.86
206771118 | 2.63 | Yes | BRYANT HEATING AND COOLING SYSTEMS | HRCU-A-CB (Split System: Heat Pump with Remote Outdoor Unit-Air-Source) | Centrally-Ducted | 288BNV037*0**B* | CAP**3621AL*+UI | 987MB66100C21*** | 31600 | 17 | 11 | 8.1 | 33200 | 24200 | 72.89% | 1.86
206771604 | 2.63 | Yes | BRYANT HEATING AND COOLING SYSTEMS | HRCU-A-CB (Split System: Heat Pump with Remote Outdoor Unit-Air-Source) | Centrally-Ducted | 288BNV037*0**B* | CAP**4224AL*+UI | 987MB60060C21*** | 31600 | 17 | 11 | 8.1 | 33400 | 24600 | 73.65% | 1.88
206771442 | 2.63 | Yes | BRYANT HEATING AND COOLING SYSTEMS | HRCU-A-CB (Split System: Heat Pump with Remote Outdoor Unit-Air-Source) | Centrally-Ducted | 288BNV037*0**B* | CAP**4221AL*+UI | 987MB42080C17*** | 31600 | 17 | 11 | 8.1 | 33400 | 24800 | 74.25% | 1.86
206771505 | 2.63 | Yes | BRYANT HEATING AND COOLING SYSTEMS | HRCU-A-CB (Split System: Heat Pump with Remote Outdoor Unit-Air-Source) | Centrally-Ducted | 288BNV037*0**B* | CAP**4221AL*+UI | 987MB60060C21*** | 31600 | 17 | 11 | 8.1 | 33400 | 24800 | 74.25% | 1.86
206771136 | 2.63 | Yes | BRYANT HEATING AND COOLING SYSTEMS | HRCU-A-CB (Split System: Heat Pump with Remote Outdoor Unit-Air-Source) | Centrally-Ducted | 288BNV037*0**B* | CAP**3621AL*+UI | 986TC66100C21*** | 31600 | 17 | 11 | 8.1 | 33200 | 24200 | 72.89% | 1.86
210596520 | 2.63 | Yes | BRYANT HEATING AND COOLING SYSTEMS | HRCU-A-CB (Split System: Heat Pump with Remote Outdoor Unit-Air-Source) | Centrally-Ducted | 288BNV037*0**A* | CAP**3621AL*+UI | 935CA66100C21*** | 31600 | 17.5 | 11 | 8.1 | 33000 | 24200 | 73.33% | 1.86
210596519 | 2.63 | Yes | BRYANT HEATING AND COOLING SYSTEMS | HRCU-A-CB (Split System: Heat Pump with Remote Outdoor Unit-Air-Source) | Centrally-Ducted | 288BNV037*0**A* | CAP**3621AL*+UI | 935CA60080C21*** | 31600 | 17 | 11 | 8.1 | 33200 | 24200 | 72.89% | 1.86
210596516 | 2.63 | Yes | BRYANT HEATING AND COOLING SYSTEMS | HRCU-A-CB (Split System: Heat Pump with Remote Outdoor Unit-Air-Source) | Centrally-Ducted | 288BNV037*0**A* | CAP**3621AL*+UI | 83*CA36040C17*** | 31600 | 17.5 | 11 | 8.1 | 33200 | 24200 | 72.89% | 1.86
210596517 | 2.63 | Yes | BRYANT HEATING AND COOLING SYSTEMS | HRCU-A-CB (Split System: Heat Pump with Remote Outdoor Unit-Air-Source) | Centrally-Ducted | 288BNV037*0**A* | CAP**3621AL*+UI | 83*CA48060C17*** | 31600 | 17.5 | 11 | 8.1 | 33200 | 24400 | 73.49% | 1.86
210470088 | 2.63 | Yes | BRYANT HEATING AND COOLING SYSTEMS | HRCU-A-CB (Split System: Heat Pump with Remote Outdoor Unit-Air-Source) | Centrally-Ducted | 288BNV037*0**B* | CAP**3621AL*+UI | 83*CA48060C17*** | 31600 | 17.5 | 11 | 8.1 | 33200 | 24400 | 73.49% | 1.86
210470055 | 2.63 | Yes | BRYANT HEATING AND COOLING SYSTEMS | HRCU-A-CB (Split System: Heat Pump with Remote Outdoor Unit-Air-Source) | Centrally-Ducted | 288BNV037*0**B* | CAP**3621AL*+UI | 935CA60080C21*** | 31600 | 17 | 11 | 8.1 | 33200 | 24200 | 72.89% | 1.86
214442034 | 2.63 | Yes | BRYANT HEATING AND COOLING SYSTEMS | HRCU-A-CB (Split System: Heat Pump with Remote Outdoor Unit-Air-Source) | Centrally-Ducted | 288BNV037*0**B* | V,C36H175P159 | 987MC42080C17*** | 31600 | 17 | 11 | 8.1 | 31800 | 24200 | 76.1% | 1.88
214442017 | 2.63 | Yes | BRYANT HEATING AND COOLING SYSTEMS | HRCU-A-CB (Split System: Heat Pump with Remote Outdoor Unit-Air-Source) | Centrally-Ducted | 288BNV037*0**A* | V,C36H175P159 | 987MC42080C17*** | 31600 | 17 | 11 | 8.1 | 31800 | 24200 | 76.1% | 1.88
213787629 | 2.63 | No | BRYANT HEATING AND COOLING SYSTEMS | HRCU-A-CB (Split System: Heat Pump with Remote Outdoor Unit-Air-Source) | Centrally-Ducted | 38MURAQ30AB3* | FG4ANXC48L* |  | 31600 | 15.75 | 9.5 | 9 | 32400 | 25800 | 79.63% | 1.88
213787628 | 2.63 | No | BRYANT HEATING AND COOLING SYSTEMS | HRCU-A-CB (Split System: Heat Pump with Remote Outdoor Unit-Air-Source) | Centrally-Ducted | 38MURAQ30AB3* | FT4BN(B,X)C48L* |  | 31600 | 15.75 | 9.5 | 9 | 32400 | 25800 | 79.63% | 1.88
210470066 | 2.63 | Yes | BRYANT HEATING AND COOLING SYSTEMS | HRCU-A-CB (Split System: Heat Pump with Remote Outdoor Unit-Air-Source) | Centrally-Ducted | 288BNV037*0**B* | CAP**3621AL*+UI | 935CA66100C21*** | 31600 | 17.5 | 11 | 8.1 | 33000 | 24200 | 73.33% | 1.86
210470077 | 2.63 | Yes | BRYANT HEATING AND COOLING SYSTEMS | HRCU-A-CB (Split System: Heat Pump with Remote Outdoor Unit-Air-Source) | Centrally-Ducted | 288BNV037*0**B* | CAP**3621AL*+UI | 83*CA36040C17*** | 31600 | 17.5 | 11 | 8.1 | 33200 | 24200 | 72.89% | 1.86
213779146 | 2.63 | Yes | BRYANT HEATING AND COOLING SYSTEMS | HRCU-A-CB (Split System: Heat Pump with Remote Outdoor Unit-Air-Source) | Centrally-Ducted | 288BNV037*0**A* | CAP**4221AL*+UI | 986TD42060C17*** | 31600 | 17 | 10.5 | 8.1 | 33200 | 24800 | 74.7% | 1.86
213780836 | 2.63 | Yes | BRYANT HEATING AND COOLING SYSTEMS | HRCU-A-CB (Split System: Heat Pump with Remote Outdoor Unit-Air-Source) | Centrally-Ducted | 288BNV037*0**B* | CAP**3621AL*+UI | 986TD66100C21*** | 31600 | 17 | 11 | 8.1 | 32800 | 24200 | 73.78% | 1.86
213779116 | 2.63 | Yes | BRYANT HEATING AND COOLING SYSTEMS | HRCU-A-CB (Split System: Heat Pump with Remote Outdoor Unit-Air-Source) | Centrally-Ducted | 288BNV037*0**A* | CAP**4221AL*+UI | 987MC42060C17*** | 31600 | 17 | 10.5 | 8.1 | 33200 | 24800 | 74.7% | 1.86
213779126 | 2.63 | Yes | BRYANT HEATING AND COOLING SYSTEMS | HRCU-A-CB (Split System: Heat Pump with Remote Outdoor Unit-Air-Source) | Centrally-Ducted | 288BNV037*0**A* | CAP**4221AL*+UI | 987MC42080C17*** | 31600 | 17 | 11 | 8.1 | 33400 | 24600 | 73.65% | 1.88
213780806 | 2.63 | Yes | BRYANT HEATING AND COOLING SYSTEMS | HRCU-A-CB (Split System: Heat Pump with Remote Outdoor Unit-Air-Source) | Centrally-Ducted | 288BNV037*0**B* | CAP**3621AL*+UI | 987MC66100C21*** | 31600 | 17 | 11 | 8.1 | 32800 | 24200 | 73.78% | 1.86
213778756 | 2.63 | Yes | BRYANT HEATING AND COOLING SYSTEMS | HRCU-A-CB (Split System: Heat Pump with Remote Outdoor Unit-Air-Source) | Centrally-Ducted | 288BNV037*0**A* | CAP**3617AL*+UI | 88*TB48090C17*** | 31600 | 17 | 11 | 8.1 | 33200 | 24400 | 73.49% | 1.86
213779056 | 2.63 | Yes | BRYANT HEATING AND COOLING SYSTEMS | HRCU-A-CB (Split System: Heat Pump with Remote Outdoor Unit-Air-Source) | Centrally-Ducted | 288BNV037*0**A* | CAP**4221AL*+UI | 88*TB36045C17*** | 31600 | 17 | 10.5 | 8.1 | 33400 | 24800 | 74.25% | 1.86
213779106 | 2.63 | Yes | BRYANT HEATING AND COOLING SYSTEMS | HRCU-A-CB (Split System: Heat Pump with Remote Outdoor Unit-Air-Source) | Centrally-Ducted | 288BNV037*0**A* | CAP**4221AL*+UI | 935CB48060C17*** | 31600 | 17 | 11 | 8.1 | 33000 | 24600 | 74.55% | 1.88
213780666 | 2.63 | Yes | BRYANT HEATING AND COOLING SYSTEMS | HRCU-A-CB (Split System: Heat Pump with Remote Outdoor Unit-Air-Source) | Centrally-Ducted | 288BNV037*0**B* | CAP**3617AL*+UI | 88*TB48090C17*** | 31600 | 17 | 11 | 8.1 | 33200 | 24400 | 73.49% | 1.86
213781016 | 2.63 | Yes | BRYANT HEATING AND COOLING SYSTEMS | HRCU-A-CB (Split System: Heat Pump with Remote Outdoor Unit-Air-Source) | Centrally-Ducted | 288BNV037*0**B* | CAP**4221AL*+UI | 935CB48060C17*** | 31600 | 17 | 11 | 8.1 | 33000 | 24600 | 74.55% | 1.88
213778926 | 2.63 | Yes | BRYANT HEATING AND COOLING SYSTEMS | HRCU-A-CB (Split System: Heat Pump with Remote Outdoor Unit-Air-Source) | Centrally-Ducted | 288BNV037*0**A* | CAP**3621AL*+UI | 986TD66100C21*** | 31600 | 17 | 11 | 8.1 | 32800 | 24200 | 73.78% | 1.86
213781066 | 2.63 | Yes | BRYANT HEATING AND COOLING SYSTEMS | HRCU-A-CB (Split System: Heat Pump with Remote Outdoor Unit-Air-Source) | Centrally-Ducted | 288BNV037*0**B* | CAP**4221AL*+UI | 986TD42080C17*** | 31600 | 17 | 11 | 8.1 | 33000 | 24600 | 74.55% | 1.88
213781056 | 2.63 | Yes | BRYANT HEATING AND COOLING SYSTEMS | HRCU-A-CB (Split System: Heat Pump with Remote Outdoor Unit-Air-Source) | Centrally-Ducted | 288BNV037*0**B* | CAP**4221AL*+UI | 986TD42060C17*** | 31600 | 17 | 10.5 | 8.1 | 33200 | 24800 | 74.7% | 1.86
213781036 | 2.63 | Yes | BRYANT HEATING AND COOLING SYSTEMS | HRCU-A-CB (Split System: Heat Pump with Remote Outdoor Unit-Air-Source) | Centrally-Ducted | 288BNV037*0**B* | CAP**4221AL*+UI | 987MC42080C17*** | 31600 | 17 | 11 | 8.1 | 33400 | 24600 | 73.65% | 1.88
213779156 | 2.63 | Yes | BRYANT HEATING AND COOLING SYSTEMS | HRCU-A-CB (Split System: Heat Pump with Remote Outdoor Unit-Air-Source) | Centrally-Ducted | 288BNV037*0**A* | CAP**4221AL*+UI | 986TD42080C17*** | 31600 | 17 | 11 | 8.1 | 33000 | 24600 | 74.55% | 1.88
213778856 | 2.63 | Yes | BRYANT HEATING AND COOLING SYSTEMS | HRCU-A-CB (Split System: Heat Pump with Remote Outdoor Unit-Air-Source) | Centrally-Ducted | 288BNV037*0**A* | CAP**3621AL*+UI | 88*TB60110C21*** | 31600 | 17.5 | 11 | 8.1 | 32800 | 24200 | 73.78% | 1.86
213778836 | 2.63 | Yes | BRYANT HEATING AND COOLING SYSTEMS | HRCU-A-CB (Split System: Heat Pump with Remote Outdoor Unit-Air-Source) | Centrally-Ducted | 288BNV037*0**A* | CAP**3621AL*+UI | 88*TB48090C17*** | 31600 | 17.5 | 11 | 8.1 | 33000 | 24200 | 73.33% | 1.86
213778896 | 2.63 | Yes | BRYANT HEATING AND COOLING SYSTEMS | HRCU-A-CB (Split System: Heat Pump with Remote Outdoor Unit-Air-Source) | Centrally-Ducted | 288BNV037*0**A* | CAP**3621AL*+UI | 987MC66100C21*** | 31600 | 17 | 11 | 8.1 | 32800 | 24200 | 73.78% | 1.86
213778846 | 2.63 | Yes | BRYANT HEATING AND COOLING SYSTEMS | HRCU-A-CB (Split System: Heat Pump with Remote Outdoor Unit-Air-Source) | Centrally-Ducted | 288BNV037*0**A* | CAP**3621AL*+UI | 88*TB60090C21*** | 31600 | 17 | 11 | 8.1 | 32800 | 24200 | 73.78% | 1.86
213781026 | 2.63 | Yes | BRYANT HEATING AND COOLING SYSTEMS | HRCU-A-CB (Split System: Heat Pump with Remote Outdoor Unit-Air-Source) | Centrally-Ducted | 288BNV037*0**B* | CAP**4221AL*+UI | 987MC42060C17*** | 31600 | 17 | 10.5 | 8.1 | 33200 | 24800 | 74.7% | 1.86
213787630 | 2.63 | No | BRYANT HEATING AND COOLING SYSTEMS | HRCU-A-CB (Split System: Heat Pump with Remote Outdoor Unit-Air-Source) | Centrally-Ducted | 38MURAQ30AB3* | PF4TNXC48L* |  | 31600 | 15.75 | 9.5 | 9 | 32400 | 25800 | 79.63% | 1.88
213780766 | 2.63 | Yes | BRYANT HEATING AND COOLING SYSTEMS | HRCU-A-CB (Split System: Heat Pump with Remote Outdoor Unit-Air-Source) | Centrally-Ducted | 288BNV037*0**B* | CAP**3621AL*+UI | 88*TB60110C21*** | 31600 | 17.5 | 11 | 8.1 | 32800 | 24200 | 73.78% | 1.86
213780756 | 2.63 | Yes | BRYANT HEATING AND COOLING SYSTEMS | HRCU-A-CB (Split System: Heat Pump with Remote Outdoor Unit-Air-Source) | Centrally-Ducted | 288BNV037*0**B* | CAP**3621AL*+UI | 88*TB60090C21*** | 31600 | 17 | 11 | 8.1 | 32800 | 24200 | 73.78% | 1.86
213780746 | 2.63 | Yes | BRYANT HEATING AND COOLING SYSTEMS | HRCU-A-CB (Split System: Heat Pump with Remote Outdoor Unit-Air-Source) | Centrally-Ducted | 288BNV037*0**B* | CAP**3621AL*+UI | 88*TB48090C17*** | 31600 | 17.5 | 11 | 8.1 | 33000 | 24200 | 73.33% | 1.86
213780966 | 2.63 | Yes | BRYANT HEATING AND COOLING SYSTEMS | HRCU-A-CB (Split System: Heat Pump with Remote Outdoor Unit-Air-Source) | Centrally-Ducted | 288BNV037*0**B* | CAP**4221AL*+UI | 88*TB36045C17*** | 31600 | 17 | 10.5 | 8.1 | 33400 | 24800 | 74.25% | 1.86
214572509 | 2.63 | Yes | BRYANT HEATING AND COOLING SYSTEMS | HRCU-A-CB (Split System: Heat Pump with Remote Outdoor Unit-Air-Source) | Centrally-Ducted | 288BNV037*0**A* | CAP**3621AL*+UI | 987MC60080C21*** | 31600 | 17 | 11 | 8.1 | 33000 | 24200 | 73.33% | 1.86
214572619 | 2.63 | Yes | BRYANT HEATING AND COOLING SYSTEMS | HRCU-A-CB (Split System: Heat Pump with Remote Outdoor Unit-Air-Source) | Centrally-Ducted | 288BNV037*0**A* | CAP**4221AL*+UI | 987MC60060C21*** | 31600 | 17 | 10.5 | 8.1 | 33200 | 24800 | 74.7% | 1.88
214572489 | 2.63 | Yes | BRYANT HEATING AND COOLING SYSTEMS | HRCU-A-CB (Split System: Heat Pump with Remote Outdoor Unit-Air-Source) | Centrally-Ducted | 288BNV037*0**A* | CAP**3621AL*+UI | 935CB66100C21*** | 31600 | 17 | 11 | 8.1 | 32800 | 24200 | 73.78% | 1.86
214572519 | 2.63 | Yes | BRYANT HEATING AND COOLING SYSTEMS | HRCU-A-CB (Split System: Heat Pump with Remote Outdoor Unit-Air-Source) | Centrally-Ducted | 288BNV037*0**A* | CAP**3621AL*+UI | 986TD60080C21*** | 31600 | 17.5 | 11 | 8.1 | 32800 | 24200 | 73.78% | 1.86
214573759 | 2.63 | Yes | BRYANT HEATING AND COOLING SYSTEMS | HRCU-A-CB (Split System: Heat Pump with Remote Outdoor Unit-Air-Source) | Centrally-Ducted | 288BNV037*0**B* | CAP**4221AL*+UI | 987MC60060C21*** | 31600 | 17 | 10.5 | 8.1 | 33200 | 24800 | 74.7% | 1.88
214573649 | 2.63 | Yes | BRYANT HEATING AND COOLING SYSTEMS | HRCU-A-CB (Split System: Heat Pump with Remote Outdoor Unit-Air-Source) | Centrally-Ducted | 288BNV037*0**B* | CAP**3621AL*+UI | 987MC60080C21*** | 31600 | 17 | 11 | 8.1 | 33000 | 24200 | 73.33% | 1.86
214574539 | 2.63 | Yes | BRYANT HEATING AND COOLING SYSTEMS | HRCU-A-CB (Split System: Heat Pump with Remote Outdoor Unit-Air-Source) | Centrally-Ducted | 288BNV037*0**B* | CNPV*4221AL*+UI | 987MC60060C21*** | 31600 | 16.5 | 11 | 8.1 | 33200 | 24600 | 74.1% | 1.86
214573659 | 2.63 | Yes | BRYANT HEATING AND COOLING SYSTEMS | HRCU-A-CB (Split System: Heat Pump with Remote Outdoor Unit-Air-Source) | Centrally-Ducted | 288BNV037*0**B* | CAP**3621AL*+UI | 986TD60080C21*** | 31600 | 17.5 | 11 | 8.1 | 32800 | 24200 | 73.78% | 1.86
214573399 | 2.63 | Yes | BRYANT HEATING AND COOLING SYSTEMS | HRCU-A-CB (Split System: Heat Pump with Remote Outdoor Unit-Air-Source) | Centrally-Ducted | 288BNV037*0**A* | CNPV*4221AL*+UI | 987MC60060C21*** | 31600 | 16.5 | 11 | 8.1 | 33200 | 24600 | 74.1% | 1.86
214573629 | 2.63 | Yes | BRYANT HEATING AND COOLING SYSTEMS | HRCU-A-CB (Split System: Heat Pump with Remote Outdoor Unit-Air-Source) | Centrally-Ducted | 288BNV037*0**B* | CAP**3621AL*+UI | 935CB66100C21*** | 31600 | 17 | 11 | 8.1 | 32800 | 24200 | 73.78% | 1.86
212407314 | 2.63 | Yes | BRYANT HEATING AND COOLING SYSTEMS | HRCU-A-CB (Split System: Heat Pump with Remote Outdoor Unit-Air-Source) | Centrally-Ducted | 284ANV036*0**B* | C36A***C059 | 88*TA36070C14*** | 31600 | 19 | 11 | 9 | 33800 | 25800 | 76.33% | 2
214239114 | 2.63 | Yes | BRYANT HEATING AND COOLING SYSTEMS | HRCU-A-CB (Split System: Heat Pump with Remote Outdoor Unit-Air-Source) | Centrally-Ducted | 288BNV037*0**B* | CNPV*4221AL*+UI | 987MC42080C17*** | 31600 | 17 | 11 | 8.1 | 33200 | 24800 | 74.7% | 1.86
214239144 | 2.63 | Yes | BRYANT HEATING AND COOLING SYSTEMS | HRCU-A-CB (Split System: Heat Pump with Remote Outdoor Unit-Air-Source) | Centrally-Ducted | 288BNV037*0**B* | CNPV*4221AL*+UI | 986TD42080C17*** | 31600 | 17 | 11 | 8.1 | 33200 | 24600 | 74.1% | 1.88
214239054 | 2.63 | Yes | BRYANT HEATING AND COOLING SYSTEMS | HRCU-A-CB (Split System: Heat Pump with Remote Outdoor Unit-Air-Source) | Centrally-Ducted | 288BNV037*0**B* | CNPV*4221AL*+UI | 88*TB48070C17*** | 31600 | 17 | 11 | 8.1 | 33200 | 24600 | 74.1% | 1.88
214239104 | 2.63 | Yes | BRYANT HEATING AND COOLING SYSTEMS | HRCU-A-CB (Split System: Heat Pump with Remote Outdoor Unit-Air-Source) | Centrally-Ducted | 288BNV037*0**B* | CNPV*4221AL*+UI | 987MC42060C17*** | 31600 | 16.5 | 11 | 8.1 | 33400 | 24800 | 74.25% | 1.86
214239044 | 2.63 | Yes | BRYANT HEATING AND COOLING SYSTEMS | HRCU-A-CB (Split System: Heat Pump with Remote Outdoor Unit-Air-Source) | Centrally-Ducted | 288BNV037*0**B* | CNPV*4221AL*+UI | 88*TB36045C17*** | 31600 | 16.5 | 11 | 8.1 | 33400 | 24800 | 74.25% | 1.84
214239094 | 2.63 | Yes | BRYANT HEATING AND COOLING SYSTEMS | HRCU-A-CB (Split System: Heat Pump with Remote Outdoor Unit-Air-Source) | Centrally-Ducted | 288BNV037*0**B* | CNPV*4221AL*+UI | 935CB48060C17*** | 31600 | 17 | 11 | 8.1 | 33200 | 24600 | 74.1% | 1.86
214239774 | 2.63 | Yes | BRYANT HEATING AND COOLING SYSTEMS | HRCU-A-CB (Split System: Heat Pump with Remote Outdoor Unit-Air-Source) | Centrally-Ducted | 288BNV037*0**A* | CNPV*4221AL*+UI | 935CB48060C17*** | 31600 | 17 | 11 | 8.1 | 33200 | 24600 | 74.1% | 1.86
214239824 | 2.63 | Yes | BRYANT HEATING AND COOLING SYSTEMS | HRCU-A-CB (Split System: Heat Pump with Remote Outdoor Unit-Air-Source) | Centrally-Ducted | 288BNV037*0**A* | CNPV*4221AL*+UI | 986TD42080C17*** | 31600 | 17 | 11 | 8.1 | 33200 | 24600 | 74.1% | 1.88
214239794 | 2.63 | Yes | BRYANT HEATING AND COOLING SYSTEMS | HRCU-A-CB (Split System: Heat Pump with Remote Outdoor Unit-Air-Source) | Centrally-Ducted | 288BNV037*0**A* | CNPV*4221AL*+UI | 987MC42080C17*** | 31600 | 17 | 11 | 8.1 | 33200 | 24800 | 74.7% | 1.86
214239134 | 2.63 | Yes | BRYANT HEATING AND COOLING SYSTEMS | HRCU-A-CB (Split System: Heat Pump with Remote Outdoor Unit-Air-Source) | Centrally-Ducted | 288BNV037*0**B* | CNPV*4221AL*+UI | 986TD42060C17*** | 31600 | 17 | 11 | 8.1 | 33400 | 24800 | 74.25% | 1.86
214239734 | 2.63 | Yes | BRYANT HEATING AND COOLING SYSTEMS | HRCU-A-CB (Split System: Heat Pump with Remote Outdoor Unit-Air-Source) | Centrally-Ducted | 288BNV037*0**A* | CNPV*4221AL*+UI | 88*TB48070C17*** | 31600 | 17 | 11 | 8.1 | 33200 | 24600 | 74.1% | 1.88
214239814 | 2.63 | Yes | BRYANT HEATING AND COOLING SYSTEMS | HRCU-A-CB (Split System: Heat Pump with Remote Outdoor Unit-Air-Source) | Centrally-Ducted | 288BNV037*0**A* | CNPV*4221AL*+UI | 986TD42060C17*** | 31600 | 17 | 11 | 8.1 | 33400 | 24800 | 74.25% | 1.86
214239724 | 2.63 | Yes | BRYANT HEATING AND COOLING SYSTEMS | HRCU-A-CB (Split System: Heat Pump with Remote Outdoor Unit-Air-Source) | Centrally-Ducted | 288BNV037*0**A* | CNPV*4221AL*+UI | 88*TB36045C17*** | 31600 | 16.5 | 11 | 8.1 | 33400 | 24800 | 74.25% | 1.84
214239784 | 2.63 | Yes | BRYANT HEATING AND COOLING SYSTEMS | HRCU-A-CB (Split System: Heat Pump with Remote Outdoor Unit-Air-Source) | Centrally-Ducted | 288BNV037*0**A* | CNPV*4221AL*+UI | 987MC42060C17*** | 31600 | 16.5 | 11 | 8.1 | 33400 | 24800 | 74.25% | 1.86
204298735 | 2.63 | Yes | CARRIER | HRCU-A-CB (Split System: Heat Pump with Remote Outdoor Unit-Air-Source) | Centrally-Ducted | 25VNA837A*030* | CAP**3621AL*+UI | 59MN7B100C21**22 | 31600 | 17 | 11 | 8.1 | 33200 | 24200 | 72.89% | 1.86
204298765 | 2.63 | Yes | CARRIER | HRCU-A-CB (Split System: Heat Pump with Remote Outdoor Unit-Air-Source) | Centrally-Ducted | 25VNA837A*030* | CAP**3621AL*+UI | 58TN*A090C17**16 | 31600 | 17.5 | 11.5 | 8.1 | 33000 | 24200 | 73.33% | 1.86
204298635 | 2.63 | Yes | CARRIER | HRCU-A-CB (Split System: Heat Pump with Remote Outdoor Unit-Air-Source) | Centrally-Ducted | 25VNA837A*030* | CAP**3617AL*+UI | 58TN*A090C17**16 | 31600 | 17.5 | 11 | 8.1 | 33200 | 24200 | 72.89% | 1.86
204298755 | 2.63 | Yes | CARRIER | HRCU-A-CB (Split System: Heat Pump with Remote Outdoor Unit-Air-Source) | Centrally-Ducted | 25VNA837A*030* | CAP**3621AL*+UI | 59TN6B100C21**22 | 31600 | 17 | 11 | 8.1 | 33200 | 24200 | 72.89% | 1.86
204298955 | 2.63 | Yes | CARRIER | HRCU-A-CB (Split System: Heat Pump with Remote Outdoor Unit-Air-Source) | Centrally-Ducted | 25VNA837A*030* | CAP**4221AL*+UI | 59TN6B080C17**14 | 31600 | 17 | 11 | 8.1 | 33400 | 24800 | 74.25% | 1.86
204299155 | 2.63 | Yes | CARRIER | HRCU-A-CB (Split System: Heat Pump with Remote Outdoor Unit-Air-Source) | Centrally-Ducted | 25VNA837A*030* | CAP**4224AL*+UI | 59MN7B060C21**20 | 31600 | 17 | 11 | 8.1 | 33400 | 24600 | 73.65% | 1.88
204299045 | 2.63 | Yes | CARRIER | HRCU-A-CB (Split System: Heat Pump with Remote Outdoor Unit-Air-Source) | Centrally-Ducted | 25VNA837A*030* | CAP**4221AL*+UI | 59MN7B060C21**20 | 31600 | 17 | 11 | 8.1 | 33400 | 24800 | 74.25% | 1.86
204298675 | 2.63 | Yes | CARRIER | HRCU-A-CB (Split System: Heat Pump with Remote Outdoor Unit-Air-Source) | Centrally-Ducted | 25VNA837A*030* | CAP**3621AL*+UI | 58TN*A090C21**20 | 31600 | 17 | 11 | 8.1 | 33200 | 24200 | 72.89% | 1.86
204298975 | 2.63 | Yes | CARRIER | HRCU-A-CB (Split System: Heat Pump with Remote Outdoor Unit-Air-Source) | Centrally-Ducted | 25VNA837A*030* | CAP**4221AL*+UI | 59MN7B080C17**14 | 31600 | 17 | 11 | 8.1 | 33400 | 24800 | 74.25% | 1.86
206764937 | 2.63 | Yes | CARRIER | HRCU-A-CB (Split System: Heat Pump with Remote Outdoor Unit-Air-Source) | Centrally-Ducted | 25VNA837A*031* | CAP**4221AL*+UI | 59MN7B060C21**20 | 31600 | 17 | 11 | 8.1 | 33400 | 24800 | 74.25% | 1.86
206764897 | 2.63 | Yes | CARRIER | HRCU-A-CB (Split System: Heat Pump with Remote Outdoor Unit-Air-Source) | Centrally-Ducted | 25VNA837A*031* | CAP**3621AL*+UI | 58TN*A090C17**16 | 31600 | 17.5 | 11.5 | 8.1 | 33000 | 24200 | 73.33% | 1.86
206764896 | 2.63 | Yes | CARRIER | HRCU-A-CB (Split System: Heat Pump with Remote Outdoor Unit-Air-Source) | Centrally-Ducted | 25VNA837A*031* | CAP**3621AL*+UI | 59TN6B100C21**22 | 31600 | 17 | 11 | 8.1 | 33200 | 24200 | 72.89% | 1.86
206764928 | 2.63 | Yes | CARRIER | HRCU-A-CB (Split System: Heat Pump with Remote Outdoor Unit-Air-Source) | Centrally-Ducted | 25VNA837A*031* | CAP**4221AL*+UI | 59TN6B080C17**14 | 31600 | 17 | 11 | 8.1 | 33400 | 24800 | 74.25% | 1.86
206764930 | 2.63 | Yes | CARRIER | HRCU-A-CB (Split System: Heat Pump with Remote Outdoor Unit-Air-Source) | Centrally-Ducted | 25VNA837A*031* | CAP**4221AL*+UI | 59MN7B080C17**14 | 31600 | 17 | 11 | 8.1 | 33400 | 24800 | 74.25% | 1.86
206764888 | 2.63 | Yes | CARRIER | HRCU-A-CB (Split System: Heat Pump with Remote Outdoor Unit-Air-Source) | Centrally-Ducted | 25VNA837A*031* | CAP**3621AL*+UI | 58TN*A090C21**20 | 31600 | 17 | 11 | 8.1 | 33200 | 24200 | 72.89% | 1.86
206764884 | 2.63 | Yes | CARRIER | HRCU-A-CB (Split System: Heat Pump with Remote Outdoor Unit-Air-Source) | Centrally-Ducted | 25VNA837A*031* | CAP**3617AL*+UI | 58TN*A090C17**16 | 31600 | 17.5 | 11 | 8.1 | 33200 | 24200 | 72.89% | 1.86
206764894 | 2.63 | Yes | CARRIER | HRCU-A-CB (Split System: Heat Pump with Remote Outdoor Unit-Air-Source) | Centrally-Ducted | 25VNA837A*031* | CAP**3621AL*+UI | 59MN7B100C21**22 | 31600 | 17 | 11 | 8.1 | 33200 | 24200 | 72.89% | 1.86
206764948 | 2.63 | Yes | CARRIER | HRCU-A-CB (Split System: Heat Pump with Remote Outdoor Unit-Air-Source) | Centrally-Ducted | 25VNA837A*031* | CAP**4224AL*+UI | 59MN7B060C21**20 | 31600 | 17 | 11 | 8.1 | 33400 | 24600 | 73.65% | 1.88
210596164 | 2.63 | Yes | CARRIER | HRCU-A-CB (Split System: Heat Pump with Remote Outdoor Unit-Air-Source) | Centrally-Ducted | 25VNA837A*030* | CAP**3621AL*+UI | 59CU5A100C21**22 | 31600 | 17.5 | 11 | 8.1 | 33000 | 24200 | 73.33% | 1.86
210596160 | 2.63 | Yes | CARRIER | HRCU-A-CB (Split System: Heat Pump with Remote Outdoor Unit-Air-Source) | Centrally-Ducted | 25VNA837A*030* | CAP**3621AL*+UI | 58CU*A040C17**12 | 31600 | 17.5 | 11 | 8.1 | 33200 | 24200 | 72.89% | 1.86
210596163 | 2.63 | Yes | CARRIER | HRCU-A-CB (Split System: Heat Pump with Remote Outdoor Unit-Air-Source) | Centrally-Ducted | 25VNA837A*030* | CAP**3621AL*+UI | 59CU5A080C21**20 | 31600 | 17 | 11 | 8.1 | 33200 | 24200 | 72.89% | 1.86
210596161 | 2.63 | Yes | CARRIER | HRCU-A-CB (Split System: Heat Pump with Remote Outdoor Unit-Air-Source) | Centrally-Ducted | 25VNA837A*030* | CAP**3621AL*+UI | 58CU*A060C17**16 | 31600 | 17.5 | 11 | 8.1 | 33200 | 24400 | 73.49% | 1.86
214630479 | 2.63 | Yes | CARRIER | HRCU-A-CB (Split System: Heat Pump with Remote Outdoor Unit-Air-Source) | Centrally-Ducted | 25VNA837A*030* | C36A***L539 | 59MN7B080C17**14 | 31600 | 17 | 11 | 8.1 | 31800 | 24400 | 76.73% | 1.86
210470076 | 2.63 | Yes | CARRIER | HRCU-A-CB (Split System: Heat Pump with Remote Outdoor Unit-Air-Source) | Centrally-Ducted | 25VNA837A*031* | CAP**3621AL*+UI | 58CU*A040C17**12 | 31600 | 17.5 | 11 | 8.1 | 33200 | 24200 | 72.89% | 1.86
214630480 | 2.63 | Yes | CARRIER | HRCU-A-CB (Split System: Heat Pump with Remote Outdoor Unit-Air-Source) | Centrally-Ducted | 25VNA837A*030* | V,C36H175P459 | 59MN7B080C17**14 | 31600 | 17 | 11 | 8.1 | 31800 | 24400 | 76.73% | 1.86
214630476 | 2.63 | Yes | CARRIER | HRCU-A-CB (Split System: Heat Pump with Remote Outdoor Unit-Air-Source) | Centrally-Ducted | 25VNA837A*030* | PL36H175P159 | 59MN7B080C17**14 | 31600 | 17 | 11 | 8.1 | 31800 | 24400 | 76.73% | 1.86
210470065 | 2.63 | Yes | CARRIER | HRCU-A-CB (Split System: Heat Pump with Remote Outdoor Unit-Air-Source) | Centrally-Ducted | 25VNA837A*031* | CAP**3621AL*+UI | 59CU5A100C21**22 | 31600 | 17.5 | 11 | 8.1 | 33000 | 24200 | 73.33% | 1.86
210470054 | 2.63 | Yes | CARRIER | HRCU-A-CB (Split System: Heat Pump with Remote Outdoor Unit-Air-Source) | Centrally-Ducted | 25VNA837A*031* | CAP**3621AL*+UI | 59CU5A080C21**20 | 31600 | 17 | 11 | 8.1 | 33200 | 24200 | 72.89% | 1.86
214630478 | 2.63 | Yes | CARRIER | HRCU-A-CB (Split System: Heat Pump with Remote Outdoor Unit-Air-Source) | Centrally-Ducted | 25VNA837A*030* | V,C36H175P159 | 59MN7B080C17**14 | 31600 | 17 | 11 | 8.1 | 31800 | 24400 | 76.73% | 1.86
214630535 | 2.63 | Yes | CARRIER | HRCU-A-CB (Split System: Heat Pump with Remote Outdoor Unit-Air-Source) | Centrally-Ducted | 25VNA837A*031* | PL36H175P159 | 59MN7B080C17**14 | 31600 | 17 | 11 | 8.1 | 31800 | 24400 | 76.73% | 1.86
214630537 | 2.63 | Yes | CARRIER | HRCU-A-CB (Split System: Heat Pump with Remote Outdoor Unit-Air-Source) | Centrally-Ducted | 25VNA837A*031* | C36A***L539 | 59MN7B080C17**14 | 31600 | 17 | 11 | 8.1 | 31800 | 24400 | 76.73% | 1.86
214630536 | 2.63 | Yes | CARRIER | HRCU-A-CB (Split System: Heat Pump with Remote Outdoor Unit-Air-Source) | Centrally-Ducted | 25VNA837A*031* | V,C36H175P159 | 59MN7B080C17**14 | 31600 | 17 | 11 | 8.1 | 31800 | 24400 | 76.73% | 1.86
214630534 | 2.63 | Yes | CARRIER | HRCU-A-CB (Split System: Heat Pump with Remote Outdoor Unit-Air-Source) | Centrally-Ducted | 25VNA837A*031* | PL36H210P299 | 59MN7B080C17**14 | 31600 | 17 | 11 | 8.1 | 31800 | 24400 | 76.73% | 1.86
214630538 | 2.63 | Yes | CARRIER | HRCU-A-CB (Split System: Heat Pump with Remote Outdoor Unit-Air-Source) | Centrally-Ducted | 25VNA837A*031* | V,C36H175P459 | 59MN7B080C17**14 | 31600 | 17 | 11 | 8.1 | 31800 | 24400 | 76.73% | 1.86
214630475 | 2.63 | Yes | CARRIER | HRCU-A-CB (Split System: Heat Pump with Remote Outdoor Unit-Air-Source) | Centrally-Ducted | 25VNA837A*030* | PL36H210P299 | 59MN7B080C17**14 | 31600 | 17 | 11 | 8.1 | 31800 | 24400 | 76.73% | 1.86
213787627 | 2.63 | No | CARRIER | HRCU-A-CB (Split System: Heat Pump with Remote Outdoor Unit-Air-Source) | Centrally-Ducted | 38MURAQ30AB3* | FG4ANXC48L* |  | 31600 | 15.75 | 9.5 | 9 | 32400 | 25800 | 79.63% | 1.88
213787626 | 2.63 | No | CARRIER | HRCU-A-CB (Split System: Heat Pump with Remote Outdoor Unit-Air-Source) | Centrally-Ducted | 38MURAQ30AB3* | FT4BN(B,X)C48L* |  | 31600 | 15.75 | 9.5 | 9 | 32400 | 25800 | 79.63% | 1.88
210470087 | 2.63 | Yes | CARRIER | HRCU-A-CB (Split System: Heat Pump with Remote Outdoor Unit-Air-Source) | Centrally-Ducted | 25VNA837A*031* | CAP**3621AL*+UI | 58CU*A060C17**16 | 31600 | 17.5 | 11 | 8.1 | 33200 | 24400 | 73.49% | 1.86
213778855 | 2.63 | Yes | CARRIER | HRCU-A-CB (Split System: Heat Pump with Remote Outdoor Unit-Air-Source) | Centrally-Ducted | 25VNA837A*030* | CAP**3621AL*+UI | 58TN*B110C21**20 | 31600 | 17.5 | 11 | 8.1 | 32800 | 24200 | 73.78% | 1.86
213778845 | 2.63 | Yes | CARRIER | HRCU-A-CB (Split System: Heat Pump with Remote Outdoor Unit-Air-Source) | Centrally-Ducted | 25VNA837A*030* | CAP**3621AL*+UI | 58TN*B090C21**20 | 31600 | 17 | 11 | 8.1 | 32800 | 24200 | 73.78% | 1.86
213778895 | 2.63 | Yes | CARRIER | HRCU-A-CB (Split System: Heat Pump with Remote Outdoor Unit-Air-Source) | Centrally-Ducted | 25VNA837A*030* | CAP**3621AL*+UI | 59MN7C100C21**22 | 31600 | 17 | 11 | 8.1 | 32800 | 24200 | 73.78% | 1.86
213779155 | 2.63 | Yes | CARRIER | HRCU-A-CB (Split System: Heat Pump with Remote Outdoor Unit-Air-Source) | Centrally-Ducted | 25VNA837A*030* | CAP**4221AL*+UI | 59TN6C080C17**14 | 31600 | 17 | 11 | 8.1 | 33000 | 24600 | 74.55% | 1.88
213780835 | 2.63 | Yes | CARRIER | HRCU-A-CB (Split System: Heat Pump with Remote Outdoor Unit-Air-Source) | Centrally-Ducted | 25VNA837A*031* | CAP**3621AL*+UI | 59TN6C100C21**22 | 31600 | 17 | 11 | 8.1 | 32800 | 24200 | 73.78% | 1.86
213781035 | 2.63 | Yes | CARRIER | HRCU-A-CB (Split System: Heat Pump with Remote Outdoor Unit-Air-Source) | Centrally-Ducted | 25VNA837A*031* | CAP**4221AL*+UI | 59MN7C080C17**14 | 31600 | 17 | 11 | 8.1 | 33400 | 24600 | 73.65% | 1.88
213780765 | 2.63 | Yes | CARRIER | HRCU-A-CB (Split System: Heat Pump with Remote Outdoor Unit-Air-Source) | Centrally-Ducted | 25VNA837A*031* | CAP**3621AL*+UI | 58TN*B110C21**20 | 31600 | 17.5 | 11 | 8.1 | 32800 | 24200 | 73.78% | 1.86
213781015 | 2.63 | Yes | CARRIER | HRCU-A-CB (Split System: Heat Pump with Remote Outdoor Unit-Air-Source) | Centrally-Ducted | 25VNA837A*031* | CAP**4221AL*+UI | 59CU5B060C17**16 | 31600 | 17 | 11 | 8.1 | 33000 | 24600 | 74.55% | 1.88
213780805 | 2.63 | Yes | CARRIER | HRCU-A-CB (Split System: Heat Pump with Remote Outdoor Unit-Air-Source) | Centrally-Ducted | 25VNA837A*031* | CAP**3621AL*+UI | 59MN7C100C21**22 | 31600 | 17 | 11 | 8.1 | 32800 | 24200 | 73.78% | 1.86
213778925 | 2.63 | Yes | CARRIER | HRCU-A-CB (Split System: Heat Pump with Remote Outdoor Unit-Air-Source) | Centrally-Ducted | 25VNA837A*030* | CAP**3621AL*+UI | 59TN6C100C21**22 | 31600 | 17 | 11 | 8.1 | 32800 | 24200 | 73.78% | 1.86
213780755 | 2.63 | Yes | CARRIER | HRCU-A-CB (Split System: Heat Pump with Remote Outdoor Unit-Air-Source) | Centrally-Ducted | 25VNA837A*031* | CAP**3621AL*+UI | 58TN*B090C21**20 | 31600 | 17 | 11 | 8.1 | 32800 | 24200 | 73.78% | 1.86
213779145 | 2.63 | Yes | CARRIER | HRCU-A-CB (Split System: Heat Pump with Remote Outdoor Unit-Air-Source) | Centrally-Ducted | 25VNA837A*030* | CAP**4221AL*+UI | 59TN6C060C17**14 | 31600 | 17 | 10.5 | 8.1 | 33200 | 24800 | 74.7% | 1.86
213779115 | 2.63 | Yes | CARRIER | HRCU-A-CB (Split System: Heat Pump with Remote Outdoor Unit-Air-Source) | Centrally-Ducted | 25VNA837A*030* | CAP**4221AL*+UI | 59MN7C060C17**14 | 31600 | 17 | 10.5 | 8.1 | 33200 | 24800 | 74.7% | 1.86
213780965 | 2.63 | Yes | CARRIER | HRCU-A-CB (Split System: Heat Pump with Remote Outdoor Unit-Air-Source) | Centrally-Ducted | 25VNA837A*031* | CAP**4221AL*+UI | 58TN*B045C17**12 | 31600 | 17 | 10.5 | 8.1 | 33400 | 24800 | 74.25% | 1.86
213781065 | 2.63 | Yes | CARRIER | HRCU-A-CB (Split System: Heat Pump with Remote Outdoor Unit-Air-Source) | Centrally-Ducted | 25VNA837A*031* | CAP**4221AL*+UI | 59TN6C080C17**14 | 31600 | 17 | 11 | 8.1 | 33000 | 24600 | 74.55% | 1.88
213779055 | 2.63 | Yes | CARRIER | HRCU-A-CB (Split System: Heat Pump with Remote Outdoor Unit-Air-Source) | Centrally-Ducted | 25VNA837A*030* | CAP**4221AL*+UI | 58TN*B045C17**12 | 31600 | 17 | 10.5 | 8.1 | 33400 | 24800 | 74.25% | 1.86
213779105 | 2.63 | Yes | CARRIER | HRCU-A-CB (Split System: Heat Pump with Remote Outdoor Unit-Air-Source) | Centrally-Ducted | 25VNA837A*030* | CAP**4221AL*+UI | 59CU5B060C17**16 | 31600 | 17 | 11 | 8.1 | 33000 | 24600 | 74.55% | 1.88
213778755 | 2.63 | Yes | CARRIER | HRCU-A-CB (Split System: Heat Pump with Remote Outdoor Unit-Air-Source) | Centrally-Ducted | 25VNA837A*030* | CAP**3617AL*+UI | 58TN*B090C17**16 | 31600 | 17 | 11 | 8.1 | 33200 | 24400 | 73.49% | 1.86
213779125 | 2.63 | Yes | CARRIER | HRCU-A-CB (Split System: Heat Pump with Remote Outdoor Unit-Air-Source) | Centrally-Ducted | 25VNA837A*030* | CAP**4221AL*+UI | 59MN7C080C17**14 | 31600 | 17 | 11 | 8.1 | 33400 | 24600 | 73.65% | 1.88
213778835 | 2.63 | Yes | CARRIER | HRCU-A-CB (Split System: Heat Pump with Remote Outdoor Unit-Air-Source) | Centrally-Ducted | 25VNA837A*030* | CAP**3621AL*+UI | 58TN*B090C17**16 | 31600 | 17.5 | 11 | 8.1 | 33000 | 24200 | 73.33% | 1.86
213781055 | 2.63 | Yes | CARRIER | HRCU-A-CB (Split System: Heat Pump with Remote Outdoor Unit-Air-Source) | Centrally-Ducted | 25VNA837A*031* | CAP**4221AL*+UI | 59TN6C060C17**14 | 31600 | 17 | 10.5 | 8.1 | 33200 | 24800 | 74.7% | 1.86
214272317 | 2.63 | Yes | CARRIER | HRCU-A-CB (Split System: Heat Pump with Remote Outdoor Unit-Air-Source) | Centrally-Ducted | 25VNA837A*030* | PL36H175P159 | 59MN7C080C17**14 | 31600 | 17 | 11 | 8.1 | 31800 | 24200 | 76.1% | 1.88
214272366 | 2.63 | Yes | CARRIER | HRCU-A-CB (Split System: Heat Pump with Remote Outdoor Unit-Air-Source) | Centrally-Ducted | 25VNA837A*031* | PL36H175P159 | 59MN7C080C17**14 | 31600 | 17 | 11 | 8.1 | 31800 | 24200 | 76.1% | 1.88
214272367 | 2.63 | Yes | CARRIER | HRCU-A-CB (Split System: Heat Pump with Remote Outdoor Unit-Air-Source) | Centrally-Ducted | 25VNA837A*031* | V,C36H175P159 | 59MN7C080C17**14 | 31600 | 17 | 11 | 8.1 | 31800 | 24200 | 76.1% | 1.88
214272319 | 2.63 | Yes | CARRIER | HRCU-A-CB (Split System: Heat Pump with Remote Outdoor Unit-Air-Source) | Centrally-Ducted | 25VNA837A*030* | V,C36H175P159 | 59MN7C080C17**14 | 31600 | 17 | 11 | 8.1 | 31800 | 24200 | 76.1% | 1.88
213780665 | 2.63 | Yes | CARRIER | HRCU-A-CB (Split System: Heat Pump with Remote Outdoor Unit-Air-Source) | Centrally-Ducted | 25VNA837A*031* | CAP**3617AL*+UI | 58TN*B090C17**16 | 31600 | 17 | 11 | 8.1 | 33200 | 24400 | 73.49% | 1.86
213781025 | 2.63 | Yes | CARRIER | HRCU-A-CB (Split System: Heat Pump with Remote Outdoor Unit-Air-Source) | Centrally-Ducted | 25VNA837A*031* | CAP**4221AL*+UI | 59MN7C060C17**14 | 31600 | 17 | 10.5 | 8.1 | 33200 | 24800 | 74.7% | 1.86
214572518 | 2.63 | Yes | CARRIER | HRCU-A-CB (Split System: Heat Pump with Remote Outdoor Unit-Air-Source) | Centrally-Ducted | 25VNA837A*030* | CAP**3621AL*+UI | 59TN6C080C21**20 | 31600 | 17.5 | 11 | 8.1 | 32800 | 24200 | 73.78% | 1.86
214572618 | 2.63 | Yes | CARRIER | HRCU-A-CB (Split System: Heat Pump with Remote Outdoor Unit-Air-Source) | Centrally-Ducted | 25VNA837A*030* | CAP**4221AL*+UI | 59MN7C060C21**20 | 31600 | 17 | 10.5 | 8.1 | 33200 | 24800 | 74.7% | 1.88
214572508 | 2.63 | Yes | CARRIER | HRCU-A-CB (Split System: Heat Pump with Remote Outdoor Unit-Air-Source) | Centrally-Ducted | 25VNA837A*030* | CAP**3621AL*+UI | 59MN7C080C21**20 | 31600 | 17 | 11 | 8.1 | 33000 | 24200 | 73.33% | 1.86
214573628 | 2.63 | Yes | CARRIER | HRCU-A-CB (Split System: Heat Pump with Remote Outdoor Unit-Air-Source) | Centrally-Ducted | 25VNA837A*031* | CAP**3621AL*+UI | 59CU5B100C21**22 | 31600 | 17 | 11 | 8.1 | 32800 | 24200 | 73.78% | 1.86
214573648 | 2.63 | Yes | CARRIER | HRCU-A-CB (Split System: Heat Pump with Remote Outdoor Unit-Air-Source) | Centrally-Ducted | 25VNA837A*031* | CAP**3621AL*+UI | 59MN7C080C21**20 | 31600 | 17 | 11 | 8.1 | 33000 | 24200 | 73.33% | 1.86
214574538 | 2.63 | Yes | CARRIER | HRCU-A-CB (Split System: Heat Pump with Remote Outdoor Unit-Air-Source) | Centrally-Ducted | 25VNA837A*031* | CNPV*4221AL*+UI | 59MN7C060C21**20 | 31600 | 16.5 | 11 | 8.1 | 33200 | 24600 | 74.1% | 1.86
214573758 | 2.63 | Yes | CARRIER | HRCU-A-CB (Split System: Heat Pump with Remote Outdoor Unit-Air-Source) | Centrally-Ducted | 25VNA837A*031* | CAP**4221AL*+UI | 59MN7C060C21**20 | 31600 | 17 | 10.5 | 8.1 | 33200 | 24800 | 74.7% | 1.88
214573658 | 2.63 | Yes | CARRIER | HRCU-A-CB (Split System: Heat Pump with Remote Outdoor Unit-Air-Source) | Centrally-Ducted | 25VNA837A*031* | CAP**3621AL*+UI | 59TN6C080C21**20 | 31600 | 17.5 | 11 | 8.1 | 32800 | 24200 | 73.78% | 1.86
214573398 | 2.63 | Yes | CARRIER | HRCU-A-CB (Split System: Heat Pump with Remote Outdoor Unit-Air-Source) | Centrally-Ducted | 25VNA837A*030* | CNPV*4221AL*+UI | 59MN7C060C21**20 | 31600 | 16.5 | 11 | 8.1 | 33200 | 24600 | 74.1% | 1.86
214572488 | 2.63 | Yes | CARRIER | HRCU-A-CB (Split System: Heat Pump with Remote Outdoor Unit-Air-Source) | Centrally-Ducted | 25VNA837A*030* | CAP**3621AL*+UI | 59CU5B100C21**22 | 31600 | 17 | 11 | 8.1 | 32800 | 24200 | 73.78% | 1.86
213780745 | 2.63 | Yes | CARRIER | HRCU-A-CB (Split System: Heat Pump with Remote Outdoor Unit-Air-Source) | Centrally-Ducted | 25VNA837A*031* | CAP**3621AL*+UI | 58TN*B090C17**16 | 31600 | 17.5 | 11 | 8.1 | 33000 | 24200 | 73.33% | 1.86
214568838 | 2.63 | Yes | CARRIER | HRCU-A-CB (Split System: Heat Pump with Remote Outdoor Unit-Air-Source) | Centrally-Ducted | 25VNA837A*031* | H,PE9J936 | 59TN6B080C17**14 | 31600 | 17 | 11 | 8.1 | 31800 | 24400 | 76.73% | 1.86
214239133 | 2.63 | Yes | CARRIER | HRCU-A-CB (Split System: Heat Pump with Remote Outdoor Unit-Air-Source) | Centrally-Ducted | 25VNA837A*031* | CNPV*4221AL*+UI | 59TN6C060C17**14 | 31600 | 17 | 11 | 8.1 | 33400 | 24800 | 74.25% | 1.86
214239093 | 2.63 | Yes | CARRIER | HRCU-A-CB (Split System: Heat Pump with Remote Outdoor Unit-Air-Source) | Centrally-Ducted | 25VNA837A*031* | CNPV*4221AL*+UI | 59CU5B060C17**16 | 31600 | 17 | 11 | 8.1 | 33200 | 24600 | 74.1% | 1.86
214239143 | 2.63 | Yes | CARRIER | HRCU-A-CB (Split System: Heat Pump with Remote Outdoor Unit-Air-Source) | Centrally-Ducted | 25VNA837A*031* | CNPV*4221AL*+UI | 59TN6C080C17**14 | 31600 | 17 | 11 | 8.1 | 33200 | 24600 | 74.1% | 1.88
214239103 | 2.63 | Yes | CARRIER | HRCU-A-CB (Split System: Heat Pump with Remote Outdoor Unit-Air-Source) | Centrally-Ducted | 25VNA837A*031* | CNPV*4221AL*+UI | 59MN7C060C17**14 | 31600 | 16.5 | 11 | 8.1 | 33400 | 24800 | 74.25% | 1.86
214239053 | 2.63 | Yes | CARRIER | HRCU-A-CB (Split System: Heat Pump with Remote Outdoor Unit-Air-Source) | Centrally-Ducted | 25VNA837A*031* | CNPV*4221AL*+UI | 58TN*B070C17**16 | 31600 | 17 | 11 | 8.1 | 33200 | 24600 | 74.1% | 1.88
214239773 | 2.63 | Yes | CARRIER | HRCU-A-CB (Split System: Heat Pump with Remote Outdoor Unit-Air-Source) | Centrally-Ducted | 25VNA837A*030* | CNPV*4221AL*+UI | 59CU5B060C17**16 | 31600 | 17 | 11 | 8.1 | 33200 | 24600 | 74.1% | 1.86
214239723 | 2.63 | Yes | CARRIER | HRCU-A-CB (Split System: Heat Pump with Remote Outdoor Unit-Air-Source) | Centrally-Ducted | 25VNA837A*030* | CNPV*4221AL*+UI | 58TN*B045C17**12 | 31600 | 16.5 | 11 | 8.1 | 33400 | 24800 | 74.25% | 1.84
214239793 | 2.63 | Yes | CARRIER | HRCU-A-CB (Split System: Heat Pump with Remote Outdoor Unit-Air-Source) | Centrally-Ducted | 25VNA837A*030* | CNPV*4221AL*+UI | 59MN7C080C17**14 | 31600 | 17 | 11 | 8.1 | 33200 | 24800 | 74.7% | 1.86
214239733 | 2.63 | Yes | CARRIER | HRCU-A-CB (Split System: Heat Pump with Remote Outdoor Unit-Air-Source) | Centrally-Ducted | 25VNA837A*030* | CNPV*4221AL*+UI | 58TN*B070C17**16 | 31600 | 17 | 11 | 8.1 | 33200 | 24600 | 74.1% | 1.88
214239783 | 2.63 | Yes | CARRIER | HRCU-A-CB (Split System: Heat Pump with Remote Outdoor Unit-Air-Source) | Centrally-Ducted | 25VNA837A*030* | CNPV*4221AL*+UI | 59MN7C060C17**14 | 31600 | 16.5 | 11 | 8.1 | 33400 | 24800 | 74.25% | 1.86
214239813 | 2.63 | Yes | CARRIER | HRCU-A-CB (Split System: Heat Pump with Remote Outdoor Unit-Air-Source) | Centrally-Ducted | 25VNA837A*030* | CNPV*4221AL*+UI | 59TN6C060C17**14 | 31600 | 17 | 11 | 8.1 | 33400 | 24800 | 74.25% | 1.86
214239043 | 2.63 | Yes | CARRIER | HRCU-A-CB (Split System: Heat Pump with Remote Outdoor Unit-Air-Source) | Centrally-Ducted | 25VNA837A*031* | CNPV*4221AL*+UI | 58TN*B045C17**12 | 31600 | 16.5 | 11 | 8.1 | 33400 | 24800 | 74.25% | 1.84
214239823 | 2.63 | Yes | CARRIER | HRCU-A-CB (Split System: Heat Pump with Remote Outdoor Unit-Air-Source) | Centrally-Ducted | 25VNA837A*030* | CNPV*4221AL*+UI | 59TN6C080C17**14 | 31600 | 17 | 11 | 8.1 | 33200 | 24600 | 74.1% | 1.88
214239113 | 2.63 | Yes | CARRIER | HRCU-A-CB (Split System: Heat Pump with Remote Outdoor Unit-Air-Source) | Centrally-Ducted | 25VNA837A*031* | CNPV*4221AL*+UI | 59MN7C080C17**14 | 31600 | 17 | 11 | 8.1 | 33200 | 24800 | 74.7% | 1.86
211388203 | 2.63 | No | CHAMPION HEATING AND COOLING | HRCU-A-CB (Split System: Heat Pump with Remote Outdoor Unit-Air-Source) | Centrally-Ducted | HMH72B341 | XAHB30CXXN1+TXV | TP9C060B12MP13 | 31600 | 16.5 | 9 | 8.1 | 32800 | 23000 | 70.12% | 1.96
213303551 | 2.63 | No | CHAMPION HEATING AND COOLING | HRCU-A-CB (Split System: Heat Pump with Remote Outdoor Unit-Air-Source) | Centrally-Ducted | HMH72B341 | AE(D,N,U)+CM36B34+TDR |  | 31600 | 17.5 | 9.3 | 8.5 | 32600 | 28000 | 85.89% | 2.79
211388190 | 2.63 | No | CHAMPION HEATING AND COOLING | HRCU-A-CB (Split System: Heat Pump with Remote Outdoor Unit-Air-Source) | Centrally-Ducted | HMH72B341 | XAHB30CXXN1+TXV | TM9V060B12MP12 | 31600 | 16.5 | 9 | 8.1 | 32800 | 23000 | 70.12% | 1.96
211389174 | 2.63 | No | CHAMPION HEATING AND COOLING | HRCU-A-CB (Split System: Heat Pump with Remote Outdoor Unit-Air-Source) | Centrally-Ducted | HMH72B341 | XAHB30CXXN1+TXV | TM9E060A10MP12 | 31600 | 16.5 | 9 | 8.1 | 33000 | 23200 | 70.3% | 1.96
211393186 | 2.63 | No | CHAMPION HEATING AND COOLING | HRCU-A-CB (Split System: Heat Pump with Remote Outdoor Unit-Air-Source) | Centrally-Ducted | HMH72B341 | XAHB30CXXN1+TXV | TL9E060B12UH11 | 31600 | 16.5 | 9.5 | 8.1 | 32200 | 22800 | 70.81% | 1.96
211390574 | 2.63 | No | CHAMPION HEATING AND COOLING | HRCU-A-CB (Split System: Heat Pump with Remote Outdoor Unit-Air-Source) | Centrally-Ducted | HMH72B341 | XAHB30CXXN1+TXV | TM8V080B12MP12 | 31600 | 16.5 | 9 | 8.1 | 32800 | 23000 | 70.12% | 1.96
214606490 | 2.63 | Yes | CHAMPION HEATING AND COOLING | HRCU-A-C (Split System: Heat Pump with Remote Outdoor Unit with No Indoor Fan --Air Source) | Centrally-Ducted | HH836E2S11 | CTM48C5CFS1 |  | 31600 | 15.2 | 10 | 8.5 | 30800 | 22200 | 72.08% | 2
213320505 | 2.63 | No | CHAMPION HEATING AND COOLING | HRCU-A-CB (Split System: Heat Pump with Remote Outdoor Unit-Air-Source) | Centrally-Ducted | HMH72B341 | D(A,C,E)36A34+TDR | Z8ES100B12SMPS1 | 31600 | 18.4 | 9.3 | 8.1 | 33800 | 27800 | 82.25% | 2.66
213320508 | 2.63 | No | CHAMPION HEATING AND COOLING | HRCU-A-CB (Split System: Heat Pump with Remote Outdoor Unit-Air-Source) | Centrally-Ducted | HMH72B341 | D(A,C,E)36A34+TDR | Z8ES100C16LMPS1 | 31600 | 17.9 | 9.3 | 8.5 | 33200 | 28200 | 84.94% | 2.7
213320526 | 2.63 | No | CHAMPION HEATING AND COOLING | HRCU-A-CB (Split System: Heat Pump with Remote Outdoor Unit-Air-Source) | Centrally-Ducted | HMH72B341 | D(A,C,E)36A34+TDR | Z8ES120C20LMPS1 | 31600 | 17.5 | 9.3 | 8.5 | 33800 | 27800 | 82.25% | 2.66
213320502 | 2.63 | No | CHAMPION HEATING AND COOLING | HRCU-A-CB (Split System: Heat Pump with Remote Outdoor Unit-Air-Source) | Centrally-Ducted | HMH72B341 | D(A,C,E)36A34+TDR | Z8ES100B12LMPS1 | 31600 | 18.4 | 9.3 | 8.1 | 33800 | 27800 | 82.25% | 2.66
213320496 | 2.63 | No | CHAMPION HEATING AND COOLING | HRCU-A-CB (Split System: Heat Pump with Remote Outdoor Unit-Air-Source) | Centrally-Ducted | HMH72B341 | D(A,C,E)36A34+TDR | Z8ES080C20LMPS1 | 31600 | 17.9 | 9.8 | 8.5 | 33200 | 28200 | 84.94% | 2.71
213320499 | 2.63 | No | CHAMPION HEATING AND COOLING | HRCU-A-CB (Split System: Heat Pump with Remote Outdoor Unit-Air-Source) | Centrally-Ducted | HMH72B341 | D(A,C,E)36A34+TDR | Z8ES080C20SMPS1 | 31600 | 17.9 | 9.8 | 8.5 | 33200 | 28200 | 84.94% | 2.71
213320493 | 2.63 | No | CHAMPION HEATING AND COOLING | HRCU-A-CB (Split System: Heat Pump with Remote Outdoor Unit-Air-Source) | Centrally-Ducted | HMH72B341 | D(A,C,E)36A34+TDR | Z8ES080C16SMPS1 | 31600 | 17.9 | 9.8 | 8.5 | 33200 | 27400 | 82.53% | 2.7
213320511 | 2.63 | No | CHAMPION HEATING AND COOLING | HRCU-A-CB (Split System: Heat Pump with Remote Outdoor Unit-Air-Source) | Centrally-Ducted | HMH72B341 | D(A,C,E)36A34+TDR | Z8ES100C16SMPS1 | 31600 | 17.9 | 9.3 | 8.5 | 33200 | 28200 | 84.94% | 2.7
213320529 | 2.63 | No | CHAMPION HEATING AND COOLING | HRCU-A-CB (Split System: Heat Pump with Remote Outdoor Unit-Air-Source) | Centrally-Ducted | HMH72B341 | D(A,C,E)36A34+TDR | Z8ES120C20SMPS1 | 31600 | 17.5 | 9.3 | 8.5 | 33800 | 27800 | 82.25% | 2.66
213320514 | 2.63 | No | CHAMPION HEATING AND COOLING | HRCU-A-CB (Split System: Heat Pump with Remote Outdoor Unit-Air-Source) | Centrally-Ducted | HMH72B341 | D(A,C,E)36A34+TDR | Z8ES100C20LMPS1 | 31600 | 17.5 | 9.3 | 8.5 | 33200 | 27400 | 82.53% | 2.71
213320490 | 2.63 | No | CHAMPION HEATING AND COOLING | HRCU-A-CB (Split System: Heat Pump with Remote Outdoor Unit-Air-Source) | Centrally-Ducted | HMH72B341 | D(A,C,E)36A34+TDR | Z8ES080C16LMPS1 | 31600 | 17.9 | 9.8 | 8.5 | 33200 | 27400 | 82.53% | 2.7
213320442 | 2.63 | No | CHAMPION HEATING AND COOLING | HRCU-A-CB (Split System: Heat Pump with Remote Outdoor Unit-Air-Source) | Centrally-Ducted | HMH72B341 | D(A,C,E)36A34+TDR | TM8E080B12MP11 | 31600 | 17.9 | 9.3 | 8.4 | 34000 | 28000 | 82.35% | 2.62
211390589 | 2.63 | No | CHAMPION HEATING AND COOLING | HRCU-A-CB (Split System: Heat Pump with Remote Outdoor Unit-Air-Source) | Centrally-Ducted | HMH72B341 | XAHB30CXXN1+TXV | TPLC080B12MP13 | 31600 | 16.5 | 9 | 8.1 | 32800 | 23000 | 70.12% | 1.96
214606492 | 2.63 | Yes | CHAMPION HEATING AND COOLING | HRCU-A-C (Split System: Heat Pump with Remote Outdoor Unit with No Indoor Fan --Air Source) | Centrally-Ducted | HH836E2S11 | CTF48C5CFS1 |  | 31600 | 15.2 | 10 | 8.5 | 30800 | 22200 | 72.08% | 2
213320517 | 2.63 | No | CHAMPION HEATING AND COOLING | HRCU-A-CB (Split System: Heat Pump with Remote Outdoor Unit-Air-Source) | Centrally-Ducted | HMH72B341 | D(A,C,E)36A34+TDR | Z8ES100C20SMPS1 | 31600 | 17.5 | 9.3 | 8.5 | 33200 | 27400 | 82.53% | 2.71
212621528 | 2.63 | No | COLEMAN | HRCU-A-CB (Split System: Heat Pump with Remote Outdoor Unit-Air-Source) | Centrally-Ducted | HMH72B341 | C(A,C,D,E)42B34+TDR | CPLC120C20MP13 | 31600 | 16.5 | 8.9 | 8.1 | 32200 | 27600 | 85.71% | 2.44
212621814 | 2.63 | No | COLEMAN | HRCU-A-CB (Split System: Heat Pump with Remote Outdoor Unit-Air-Source) | Centrally-Ducted | HMH72B341 | D(A,C,E)36A44+TDR | TM9Y120D20MP11 | 31600 | 16.5 | 9.3 | 8.5 | 32400 | 28200 | 87.04% | 2.77
212622714 | 2.63 | Yes | COLEMAN | HRCU-A-CB (Split System: Heat Pump with Remote Outdoor Unit-Air-Source) | Centrally-Ducted | HMH72B341 | D(A,C,E)42C24+TDR | TM9Y100C16MP11 | 31600 | 18 | 10 | 8.3 | 33800 | 28600 | 84.62% | 2.69
212621540 | 2.63 | No | COLEMAN | HRCU-A-CB (Split System: Heat Pump with Remote Outdoor Unit-Air-Source) | Centrally-Ducted | HMH72B341 | D(A,C,E)48A34+TDR | TM8V100C20MP12 | 31600 | 16.5 | 8.9 | 8.1 | 32200 | 27600 | 85.71% | 2.44
212621877 | 2.63 | No | COLEMAN | HRCU-A-CB (Split System: Heat Pump with Remote Outdoor Unit-Air-Source) | Centrally-Ducted | HMH72B341 | D(A,C,E)36A44+TDR | TM9V120D20MP12 | 31600 | 17 | 9.3 | 8.5 | 32400 | 28200 | 87.04% | 2.79
212623500 | 2.63 | No | COLEMAN | HRCU-A-CB (Split System: Heat Pump with Remote Outdoor Unit-Air-Source) | Centrally-Ducted | HMH72B341 | C(A,C,D,E)36C24+TDR | TL9E100C20UH11 | 31600 | 17 | 9.9 | 8.5 | 33800 | 28800 | 85.21% | 2.81
212623645 | 2.63 | No | COLEMAN | HRCU-A-CB (Split System: Heat Pump with Remote Outdoor Unit-Air-Source) | Centrally-Ducted | HMH72B341 | C(A,C,D,E)48C24+TDR | TM8V080B12MP12 | 31600 | 17 | 9 | 8.1 | 33600 | 29400 | 87.5% | 2.42
212623515 | 2.63 | No | COLEMAN | HRCU-A-CB (Split System: Heat Pump with Remote Outdoor Unit-Air-Source) | Centrally-Ducted | HMH72B341 | D(A,C,E)36A34+TDR | TL8E100C20UH11 | 31600 | 17.5 | 9.8 | 8.5 | 33800 | 27400 | 81.07% | 2.69
212623532 | 2.63 | No | COLEMAN | HRCU-A-CB (Split System: Heat Pump with Remote Outdoor Unit-Air-Source) | Centrally-Ducted | HMH72B341 | D(A,C,E)36A34+TDR | CP9C100C20MP13 | 31600 | 17.5 | 9.3 | 8.1 | 33800 | 28200 | 83.43% | 2.46
212621537 | 2.63 | No | COLEMAN | HRCU-A-CB (Split System: Heat Pump with Remote Outdoor Unit-Air-Source) | Centrally-Ducted | HMH72B341 | C(A,C,D,E)48A34+TDR | TM8V100C20MP12 | 31600 | 16.5 | 8.9 | 8.1 | 32200 | 27600 | 85.71% | 2.44
212621548 | 2.63 | No | COLEMAN | HRCU-A-CB (Split System: Heat Pump with Remote Outdoor Unit-Air-Source) | Centrally-Ducted | HMH72B341 | D(A,C,E)48A34+TDR | TM8V120C20MP12 | 31600 | 16.5 | 8.9 | 8.5 | 32200 | 27600 | 85.71% | 2.7
212621564 | 2.63 | No | COLEMAN | HRCU-A-CB (Split System: Heat Pump with Remote Outdoor Unit-Air-Source) | Centrally-Ducted | HMH72B341 | D(A,C,E)48A34+TDR | TPLC100C20MP13 | 31600 | 16.5 | 8.9 | 8.1 | 32200 | 27600 | 85.71% | 2.44
212621937 | 2.63 | No | COLEMAN | HRCU-A-CB (Split System: Heat Pump with Remote Outdoor Unit-Air-Source) | Centrally-Ducted | HMH72B341 | C(A,C,D,E)36B34+TDR | TM9V040A10MP12 | 31600 | 17 | 9.4 | 8.1 | 33200 | 27400 | 82.53% | 2.41
212621948 | 2.63 | No | COLEMAN | HRCU-A-CB (Split System: Heat Pump with Remote Outdoor Unit-Air-Source) | Centrally-Ducted | HMH72B341 | D(A,C,E)36B34+TDR | TM9V040A10MP12 | 31600 | 17 | 9.4 | 8.1 | 33200 | 27400 | 82.53% | 2.41
212623917 | 2.63 | No | COLEMAN | HRCU-A-CB (Split System: Heat Pump with Remote Outdoor Unit-Air-Source) | Centrally-Ducted | HMH72B341 | D(A,C,E)36A34+TDR | TM8E080B12MP11 | 31600 | 17.9 | 9.3 | 8.4 | 34000 | 28000 | 82.35% | 2.63
212623931 | 2.63 | No | COLEMAN | HRCU-A-CB (Split System: Heat Pump with Remote Outdoor Unit-Air-Source) | Centrally-Ducted | HMH72B341 | C(A,C,D,E)42C24+TDR | TL8E060A12UH11 | 31600 | 18 | 9.5 | 8.1 | 33400 | 29000 | 86.83% | 2.46
212621520 | 2.63 | No | COLEMAN | HRCU-A-CB (Split System: Heat Pump with Remote Outdoor Unit-Air-Source) | Centrally-Ducted | HMH72B341 | C(A,C,D,E)42B34+TDR | CPLC100C20MP13 | 31600 | 16.5 | 8.9 | 8.1 | 32200 | 27600 | 85.71% | 2.44
212621536 | 2.63 | No | COLEMAN | HRCU-A-CB (Split System: Heat Pump with Remote Outdoor Unit-Air-Source) | Centrally-Ducted | HMH72B341 | C(A,C,D,E)42B34+TDR | TM8V100C20MP12 | 31600 | 16.5 | 8.9 | 8.1 | 32200 | 27600 | 85.71% | 2.44
212621815 | 2.63 | No | COLEMAN | HRCU-A-CB (Split System: Heat Pump with Remote Outdoor Unit-Air-Source) | Centrally-Ducted | HMH72B341 | D(A,C,E)36B34+TDR | TM9Y120D20MP11 | 31600 | 16.5 | 9.3 | 8.5 | 32400 | 28200 | 87.04% | 2.77
212621845 | 2.63 | No | COLEMAN | HRCU-A-CB (Split System: Heat Pump with Remote Outdoor Unit-Air-Source) | Centrally-Ducted | HMH72B341 | C(A,C,D,E)36B34+TDR | CP9C120D20MP13 | 31600 | 17 | 9.3 | 8.1 | 32400 | 28200 | 87.04% | 2.51
212621844 | 2.63 | No | COLEMAN | HRCU-A-CB (Split System: Heat Pump with Remote Outdoor Unit-Air-Source) | Centrally-Ducted | HMH72B341 | C(A,C,D,E)36A44+TDR | CP9C120D20MP13 | 31600 | 17 | 9.3 | 8.1 | 32400 | 28200 | 87.04% | 2.51
212622428 | 2.63 | No | COLEMAN | HRCU-A-CB (Split System: Heat Pump with Remote Outdoor Unit-Air-Source) | Centrally-Ducted | HMH72B341 | D(A,C,E)36A34+TDR | TM9E100C16MP12 | 31600 | 17.9 | 9.8 | 8.4 | 33600 | 27200 | 80.95% | 2.64
212623637 | 2.63 | No | COLEMAN | HRCU-A-CB (Split System: Heat Pump with Remote Outdoor Unit-Air-Source) | Centrally-Ducted | HMH72B341 | C(A,C,D,E)48C24+TDR | CPLC080B12MP13 | 31600 | 17 | 9 | 8.1 | 33600 | 29400 | 87.5% | 2.42
212621544 | 2.63 | No | COLEMAN | HRCU-A-CB (Split System: Heat Pump with Remote Outdoor Unit-Air-Source) | Centrally-Ducted | HMH72B341 | C(A,C,D,E)42B34+TDR | TM8V120C20MP12 | 31600 | 16.5 | 8.9 | 8.5 | 32200 | 27600 | 85.71% | 2.7
212623250 | 2.63 | No | COLEMAN | HRCU-A-CB (Split System: Heat Pump with Remote Outdoor Unit-Air-Source) | Centrally-Ducted | HMH72B341 | D(A,C,E)36A34+TDR | TM9V080C16MP12 | 31600 | 17.5 | 9.8 | 8.4 | 33800 | 27400 | 81.07% | 2.64
212623561 | 2.63 | No | COLEMAN | HRCU-A-CB (Split System: Heat Pump with Remote Outdoor Unit-Air-Source) | Centrally-Ducted | HMH72B341 | C(A,C,D,E)42D24+TDR | TM9E040A10MP12 | 31600 | 17 | 9 | 8.1 | 33400 | 28400 | 85.03% | 2.42
212621532 | 2.63 | No | COLEMAN | HRCU-A-CB (Split System: Heat Pump with Remote Outdoor Unit-Air-Source) | Centrally-Ducted | HMH72B341 | D(A,C,E)48A34+TDR | CPLC120C20MP13 | 31600 | 16.5 | 8.9 | 8.1 | 32200 | 27600 | 85.71% | 2.44
212621552 | 2.63 | No | COLEMAN | HRCU-A-CB (Split System: Heat Pump with Remote Outdoor Unit-Air-Source) | Centrally-Ducted | HMH72B341 | C(A,C,D,E)42B34+TDR | TMLV120C20MP12 | 31600 | 16.5 | 8.9 | 8.1 | 32200 | 27600 | 85.71% | 2.44
212621869 | 2.63 | No | COLEMAN | HRCU-A-CB (Split System: Heat Pump with Remote Outdoor Unit-Air-Source) | Centrally-Ducted | HMH72B341 | C(A,C,D,E)36B34+TDR | TM9V120D20MP12 | 31600 | 17 | 9.3 | 8.5 | 32400 | 28200 | 87.04% | 2.79
212621933 | 2.63 | No | COLEMAN | HRCU-A-CB (Split System: Heat Pump with Remote Outdoor Unit-Air-Source) | Centrally-Ducted | HMH72B341 | C(A,C,D,E)36A34+TDR | TM8Y080B12MP11 | 31600 | 17.8 | 9.8 | 8.2 | 33200 | 27000 | 81.33% | 2.57
212622904 | 2.63 | No | COLEMAN | HRCU-A-CB (Split System: Heat Pump with Remote Outdoor Unit-Air-Source) | Centrally-Ducted | HMH72B341 | D(A,C,E)36A34+TDR | TM9E080B12MP12 | 31600 | 17.5 | 9.8 | 8.4 | 33800 | 27400 | 81.07% | 2.62
212623644 | 2.63 | No | COLEMAN | HRCU-A-CB (Split System: Heat Pump with Remote Outdoor Unit-Air-Source) | Centrally-Ducted | HMH72B341 | C(A,C,D,E)42D24+TDR | TM8V080B12MP12 | 31600 | 17 | 9 | 8.1 | 33600 | 29400 | 87.5% | 2.42
212621553 | 2.63 | No | COLEMAN | HRCU-A-CB (Split System: Heat Pump with Remote Outdoor Unit-Air-Source) | Centrally-Ducted | HMH72B341 | C(A,C,D,E)48A34+TDR | TMLV120C20MP12 | 31600 | 16.5 | 8.9 | 8.1 | 32200 | 27600 | 85.71% | 2.44
212621878 | 2.63 | No | COLEMAN | HRCU-A-CB (Split System: Heat Pump with Remote Outdoor Unit-Air-Source) | Centrally-Ducted | HMH72B341 | D(A,C,E)36B34+TDR | TM9V120D20MP12 | 31600 | 17 | 9.3 | 8.5 | 32400 | 28200 | 87.04% | 2.79
212622712 | 2.63 | Yes | COLEMAN | HRCU-A-CB (Split System: Heat Pump with Remote Outdoor Unit-Air-Source) | Centrally-Ducted | HMH72B341 | D(A,C,E)36D24+TDR | TM9Y100C16MP11 | 31600 | 18 | 10 | 8.3 | 33800 | 28600 | 84.62% | 2.69
212621561 | 2.63 | No | COLEMAN | HRCU-A-CB (Split System: Heat Pump with Remote Outdoor Unit-Air-Source) | Centrally-Ducted | HMH72B341 | C(A,C,D,E)48A34+TDR | TPLC100C20MP13 | 31600 | 16.5 | 8.9 | 8.1 | 32200 | 27600 | 85.71% | 2.44
212621572 | 2.63 | No | COLEMAN | HRCU-A-CB (Split System: Heat Pump with Remote Outdoor Unit-Air-Source) | Centrally-Ducted | HMH72B341 | D(A,C,E)48A34+TDR | TPLC120C20MP13 | 31600 | 16.5 | 8.9 | 8.1 | 32200 | 27600 | 85.71% | 2.44
212622996 | 2.63 | No | COLEMAN | HRCU-A-CB (Split System: Heat Pump with Remote Outdoor Unit-Air-Source) | Centrally-Ducted | HMH72B341 | D(A,C,E)36A34+TDR | TM8E100B12MP11 | 31600 | 17.9 | 9.8 | 8.4 | 33800 | 27400 | 81.07% | 2.62
212621529 | 2.63 | No | COLEMAN | HRCU-A-CB (Split System: Heat Pump with Remote Outdoor Unit-Air-Source) | Centrally-Ducted | HMH72B341 | C(A,C,D,E)48A34+TDR | CPLC120C20MP13 | 31600 | 16.5 | 8.9 | 8.1 | 32200 | 27600 | 85.71% | 2.44
211388209 | 2.63 | No | COLEMAN | HRCU-A-CB (Split System: Heat Pump with Remote Outdoor Unit-Air-Source) | Centrally-Ducted | HMH72B341 | XAHB30CXXN1+TXV | CP9C060B12MP13 | 31600 | 16.5 | 9 | 8.1 | 32800 | 23000 | 70.12% | 1.96
211393177 | 2.63 | No | COLEMAN | HRCU-A-CB (Split System: Heat Pump with Remote Outdoor Unit-Air-Source) | Centrally-Ducted | HMH72B341 | XAHB30CXXN1+TXV | TL9E060B12UH11 | 31600 | 16.5 | 9.5 | 8.1 | 32200 | 22800 | 70.81% | 1.96
211388195 | 2.63 | No | COLEMAN | HRCU-A-CB (Split System: Heat Pump with Remote Outdoor Unit-Air-Source) | Centrally-Ducted | HMH72B341 | XAHB30CXXN1+TXV | TP9C060B12MP13 | 31600 | 16.5 | 9 | 8.1 | 32800 | 23000 | 70.12% | 1.96
211388185 | 2.63 | No | COLEMAN | HRCU-A-CB (Split System: Heat Pump with Remote Outdoor Unit-Air-Source) | Centrally-Ducted | HMH72B341 | XAHB30CXXN1+TXV | TM9V060B12MP12 | 31600 | 16.5 | 9 | 8.1 | 32800 | 23000 | 70.12% | 1.96
211390580 | 2.63 | No | COLEMAN | HRCU-A-CB (Split System: Heat Pump with Remote Outdoor Unit-Air-Source) | Centrally-Ducted | HMH72B341 | XAHB30CXXN1+TXV | TPLC080B12MP13 | 31600 | 16.5 | 9 | 8.1 | 32800 | 23000 | 70.12% | 1.96
211390565 | 2.63 | No | COLEMAN | HRCU-A-CB (Split System: Heat Pump with Remote Outdoor Unit-Air-Source) | Centrally-Ducted | HMH72B341 | XAHB30CXXN1+TXV | TM8V080B12MP12 | 31600 | 16.5 | 9 | 8.1 | 32800 | 23000 | 70.12% | 1.96
212623542 | 2.63 | No | COLEMAN | HRCU-A-CB (Split System: Heat Pump with Remote Outdoor Unit-Air-Source) | Centrally-Ducted | HMH72B341 | D(A,C,E)36A34+TDR | TP9C100C20MP13 | 31600 | 17.5 | 9.3 | 8.1 | 33800 | 28200 | 83.43% | 2.46
211719780 | 2.63 | No | COLEMAN | HRCU-A-CB (Split System: Heat Pump with Remote Outdoor Unit-Air-Source) | Centrally-Ducted | HMH72B341 | XAHB30CXXN1+TXV | CPLC080B12MP13 | 31600 | 16.5 | 9 | 8.1 | 32800 | 23000 | 70.12% | 1.96
212621521 | 2.63 | No | COLEMAN | HRCU-A-CB (Split System: Heat Pump with Remote Outdoor Unit-Air-Source) | Centrally-Ducted | HMH72B341 | C(A,C,D,E)48A34+TDR | CPLC100C20MP13 | 31600 | 16.5 | 8.9 | 8.1 | 32200 | 27600 | 85.71% | 2.44
212621801 | 2.63 | No | COLEMAN | HRCU-A-CB (Split System: Heat Pump with Remote Outdoor Unit-Air-Source) | Centrally-Ducted | HMH72B341 | C(A,C,D,E)36A44+TDR | TM9Y120D20MP11 | 31600 | 16.5 | 9.3 | 8.5 | 32400 | 28200 | 87.04% | 2.77
212621902 | 2.63 | No | COLEMAN | HRCU-A-CB (Split System: Heat Pump with Remote Outdoor Unit-Air-Source) | Centrally-Ducted | HMH72B341 | D(A,C,E)36B34+TDR | TP9C120D20MP13 | 31600 | 17 | 9.3 | 8.1 | 32400 | 28200 | 87.04% | 2.51
212621893 | 2.63 | No | COLEMAN | HRCU-A-CB (Split System: Heat Pump with Remote Outdoor Unit-Air-Source) | Centrally-Ducted | HMH72B341 | C(A,C,D,E)36B34+TDR | TP9C120D20MP13 | 31600 | 17 | 9.3 | 8.1 | 32400 | 28200 | 87.04% | 2.51
212621545 | 2.63 | No | COLEMAN | HRCU-A-CB (Split System: Heat Pump with Remote Outdoor Unit-Air-Source) | Centrally-Ducted | HMH72B341 | C(A,C,D,E)48A34+TDR | TM8V120C20MP12 | 31600 | 16.5 | 8.9 | 8.5 | 32200 | 27600 | 85.71% | 2.7
212621556 | 2.63 | No | COLEMAN | HRCU-A-CB (Split System: Heat Pump with Remote Outdoor Unit-Air-Source) | Centrally-Ducted | HMH72B341 | D(A,C,E)48A34+TDR | TMLV120C20MP12 | 31600 | 16.5 | 8.9 | 8.1 | 32200 | 27600 | 85.71% | 2.44
212621524 | 2.63 | No | COLEMAN | HRCU-A-CB (Split System: Heat Pump with Remote Outdoor Unit-Air-Source) | Centrally-Ducted | HMH72B341 | D(A,C,E)48A34+TDR | CPLC100C20MP13 | 31600 | 16.5 | 8.9 | 8.1 | 32200 | 27600 | 85.71% | 2.44
212621560 | 2.63 | No | COLEMAN | HRCU-A-CB (Split System: Heat Pump with Remote Outdoor Unit-Air-Source) | Centrally-Ducted | HMH72B341 | C(A,C,D,E)42B34+TDR | TPLC100C20MP13 | 31600 | 16.5 | 8.9 | 8.1 | 32200 | 27600 | 85.71% | 2.44
212621854 | 2.63 | No | COLEMAN | HRCU-A-CB (Split System: Heat Pump with Remote Outdoor Unit-Air-Source) | Centrally-Ducted | HMH72B341 | D(A,C,E)36B34+TDR | CP9C120D20MP13 | 31600 | 17 | 9.3 | 8.1 | 32400 | 28200 | 87.04% | 2.51
212622415 | 2.63 | No | COLEMAN | HRCU-A-CB (Split System: Heat Pump with Remote Outdoor Unit-Air-Source) | Centrally-Ducted | HMH72B341 | C(A,C,D,E)42B24+TDR | TL9E100C20UH11 | 31600 | 17 | 9.9 | 8.2 | 33600 | 29000 | 86.31% | 2.73
212621892 | 2.63 | No | COLEMAN | HRCU-A-CB (Split System: Heat Pump with Remote Outdoor Unit-Air-Source) | Centrally-Ducted | HMH72B341 | C(A,C,D,E)36A44+TDR | TP9C120D20MP13 | 31600 | 17 | 9.3 | 8.1 | 32400 | 28200 | 87.04% | 2.51
212623652 | 2.63 | No | COLEMAN | HRCU-A-CB (Split System: Heat Pump with Remote Outdoor Unit-Air-Source) | Centrally-Ducted | HMH72B341 | C(A,C,D,E)42D24+TDR | TPLC080B12MP13 | 31600 | 17 | 9 | 8.1 | 33600 | 29400 | 87.5% | 2.42
212621802 | 2.63 | No | COLEMAN | HRCU-A-CB (Split System: Heat Pump with Remote Outdoor Unit-Air-Source) | Centrally-Ducted | HMH72B341 | C(A,C,D,E)36B34+TDR | TM9Y120D20MP11 | 31600 | 16.5 | 9.3 | 8.5 | 32400 | 28200 | 87.04% | 2.77
212621853 | 2.63 | No | COLEMAN | HRCU-A-CB (Split System: Heat Pump with Remote Outdoor Unit-Air-Source) | Centrally-Ducted | HMH72B341 | D(A,C,E)36A44+TDR | CP9C120D20MP13 | 31600 | 17 | 9.3 | 8.1 | 32400 | 28200 | 87.04% | 2.51
212621868 | 2.63 | No | COLEMAN | HRCU-A-CB (Split System: Heat Pump with Remote Outdoor Unit-Air-Source) | Centrally-Ducted | HMH72B341 | C(A,C,D,E)36A44+TDR | TM9V120D20MP12 | 31600 | 17 | 9.3 | 8.5 | 32400 | 28200 | 87.04% | 2.79
212623104 | 2.63 | No | COLEMAN | HRCU-A-CB (Split System: Heat Pump with Remote Outdoor Unit-Air-Source) | Centrally-Ducted | HMH72B341 | D(A,C,E)36A34+TDR | TM9Y100C20MP11 | 31600 | 15.4 | 9.3 | 8.1 | 33800 | 27400 | 81.07% | 2.38
212622711 | 2.63 | Yes | COLEMAN | HRCU-A-CB (Split System: Heat Pump with Remote Outdoor Unit-Air-Source) | Centrally-Ducted | HMH72B341 | C(A,C,D,E)48B24+TDR | TM9Y100C16MP11 | 31600 | 18 | 10 | 8.3 | 33800 | 28600 | 84.62% | 2.69
212623930 | 2.63 | No | COLEMAN | HRCU-A-CB (Split System: Heat Pump with Remote Outdoor Unit-Air-Source) | Centrally-Ducted | HMH72B341 | C(A,C,D,E)36D24+TDR | TL8E060A12UH11 | 31600 | 18 | 9.5 | 8.1 | 33400 | 29000 | 86.83% | 2.46
212623483 | 2.63 | No | COLEMAN | HRCU-A-CB (Split System: Heat Pump with Remote Outdoor Unit-Air-Source) | Centrally-Ducted | HMH72B341 | D(A,C,E)36A34+TDR | TL8E080C16UH11 | 31600 | 17.5 | 9.8 | 8.5 | 33800 | 27800 | 82.25% | 2.68
212622227 | 2.63 | Yes | COLEMAN | HRCU-A-CB (Split System: Heat Pump with Remote Outdoor Unit-Air-Source) | Centrally-Ducted | HMH72B341 | D(A,C,E)48B24+TDR | TM9Y100C16MP11 | 31600 | 18 | 10 | 8.1 | 33600 | 28200 | 83.93% | 2.63
212623480 | 2.63 | No | COLEMAN | HRCU-A-CB (Split System: Heat Pump with Remote Outdoor Unit-Air-Source) | Centrally-Ducted | HMH72B341 | D(A,C,E)36A34+TDR | TL9E080C16UH11 | 31600 | 17.5 | 9.3 | 8.5 | 33800 | 27800 | 82.25% | 2.66
212623564 | 2.63 | No | COLEMAN | HRCU-A-CB (Split System: Heat Pump with Remote Outdoor Unit-Air-Source) | Centrally-Ducted | HMH72B341 | C(A,C,D,E)48C24+TDR | TM9E040A10MP12 | 31600 | 17 | 9 | 8.1 | 33400 | 28400 | 85.03% | 2.42
212621568 | 2.63 | No | COLEMAN | HRCU-A-CB (Split System: Heat Pump with Remote Outdoor Unit-Air-Source) | Centrally-Ducted | HMH72B341 | C(A,C,D,E)42B34+TDR | TPLC120C20MP13 | 31600 | 16.5 | 8.9 | 8.1 | 32200 | 27600 | 85.71% | 2.44
212621569 | 2.63 | No | COLEMAN | HRCU-A-CB (Split System: Heat Pump with Remote Outdoor Unit-Air-Source) | Centrally-Ducted | HMH72B341 | C(A,C,D,E)48A34+TDR | TPLC120C20MP13 | 31600 | 16.5 | 8.9 | 8.1 | 32200 | 27600 | 85.71% | 2.44
212621901 | 2.63 | No | COLEMAN | HRCU-A-CB (Split System: Heat Pump with Remote Outdoor Unit-Air-Source) | Centrally-Ducted | HMH72B341 | D(A,C,E)36A44+TDR | TP9C120D20MP13 | 31600 | 17 | 9.3 | 8.1 | 32400 | 28200 | 87.04% | 2.51
212623437 | 2.63 | No | COLEMAN | HRCU-A-CB (Split System: Heat Pump with Remote Outdoor Unit-Air-Source) | Centrally-Ducted | HMH72B341 | D(A,C,E)36A34+TDR | TM9Y080C16MP11 | 31600 | 18.4 | 9.3 | 8.5 | 33800 | 27800 | 82.25% | 2.66
212623636 | 2.63 | No | COLEMAN | HRCU-A-CB (Split System: Heat Pump with Remote Outdoor Unit-Air-Source) | Centrally-Ducted | HMH72B341 | C(A,C,D,E)42D24+TDR | CPLC080B12MP13 | 31600 | 17 | 9 | 8.1 | 33600 | 29400 | 87.5% | 2.42
212623653 | 2.63 | No | COLEMAN | HRCU-A-CB (Split System: Heat Pump with Remote Outdoor Unit-Air-Source) | Centrally-Ducted | HMH72B341 | C(A,C,D,E)48C24+TDR | TPLC080B12MP13 | 31600 | 17 | 9 | 8.1 | 33600 | 29400 | 87.5% | 2.42
212624222 | 2.63 | Yes | COLEMAN | HRCU-A-CB (Split System: Heat Pump with Remote Outdoor Unit-Air-Source) | Centrally-Ducted | HMH72B341 | C(A,C,D,E)36D24+TDR | TMLE040A12MP11 | 31600 | 18 | 10 | 8.1 | 33400 | 29000 | 86.83% | 2.48
212624638 | 2.63 | No | COLEMAN | HRCU-A-CB (Split System: Heat Pump with Remote Outdoor Unit-Air-Source) | Centrally-Ducted | HMH72B341 | D(A,C,E)36A34+TDR | TM8Y100C16MP11 | 31600 | 18.4 | 9.8 | 8.4 | 34000 | 27400 | 80.59% | 2.67
212624196 | 2.63 | Yes | COLEMAN | HRCU-A-CB (Split System: Heat Pump with Remote Outdoor Unit-Air-Source) | Centrally-Ducted | HMH72B341 | C(A,C,D,E)36D24+TDR | TM9Y100C16MP11 | 31600 | 18 | 10 | 8.5 | 34000 | 28400 | 83.53% | 2.74
212624117 | 2.63 | No | COLEMAN | HRCU-A-CB (Split System: Heat Pump with Remote Outdoor Unit-Air-Source) | Centrally-Ducted | HMH72B341 | C(A,C,D,E)42C24+TDR | TPLC060A12MP13 | 31600 | 17.5 | 9.5 | 8.1 | 33400 | 28800 | 86.23% | 2.49
212624197 | 2.63 | Yes | COLEMAN | HRCU-A-CB (Split System: Heat Pump with Remote Outdoor Unit-Air-Source) | Centrally-Ducted | HMH72B341 | C(A,C,D,E)42C24+TDR | TM9Y100C16MP11 | 31600 | 18 | 10 | 8.5 | 34000 | 28400 | 83.53% | 2.74
212624213 | 2.63 | Yes | COLEMAN | HRCU-A-CB (Split System: Heat Pump with Remote Outdoor Unit-Air-Source) | Centrally-Ducted | HMH72B341 | C(A,C,D,E)36D24+TDR | TM8E040A12MP11 | 31600 | 18 | 10 | 8.1 | 33400 | 29000 | 86.83% | 2.48
212624371 | 2.63 | No | COLEMAN | HRCU-A-CB (Split System: Heat Pump with Remote Outdoor Unit-Air-Source) | Centrally-Ducted | HMH72B341 | D(A,C,E)36A34+TDR | TM8V080C16MP12 | 31600 | 17.5 | 9.8 | 8.4 | 34000 | 27400 | 80.59% | 2.68
212625838 | 2.63 | No | COLEMAN | HRCU-A-CB (Split System: Heat Pump with Remote Outdoor Unit-Air-Source) | Centrally-Ducted | HMH72B341 | D(A,C,E)36B36+TDR | CP9C120D20MP13 | 31600 | 17 | 9.3 | 8.1 | 32400 | 28200 | 87.04% | 2.51
212624083 | 2.63 | No | COLEMAN | HRCU-A-CB (Split System: Heat Pump with Remote Outdoor Unit-Air-Source) | Centrally-Ducted | HMH72B341 | C(A,C,D,E)42C24+TDR | TM8V060A12MP12 | 31600 | 17.5 | 9.5 | 8.1 | 33400 | 28800 | 86.23% | 2.49
212624214 | 2.63 | Yes | COLEMAN | HRCU-A-CB (Split System: Heat Pump with Remote Outdoor Unit-Air-Source) | Centrally-Ducted | HMH72B341 | C(A,C,D,E)42C24+TDR | TM8E040A12MP11 | 31600 | 18 | 10 | 8.1 | 33400 | 29000 | 86.83% | 2.48
212625852 | 2.63 | No | COLEMAN | HRCU-A-CB (Split System: Heat Pump with Remote Outdoor Unit-Air-Source) | Centrally-Ducted | HMH72B341 | C(A,C,D,E)36A46+TDR | TM9V120D20MP12 | 31600 | 17 | 9.3 | 8.5 | 32400 | 28200 | 87.04% | 2.79
212625872 | 2.63 | No | COLEMAN | HRCU-A-CB (Split System: Heat Pump with Remote Outdoor Unit-Air-Source) | Centrally-Ducted | HMH72B341 | C(A,C,D,E)36A46+TDR | TP9C120D20MP13 | 31600 | 17 | 9.3 | 8.1 | 32400 | 28200 | 87.04% | 2.51
212624372 | 2.63 | No | COLEMAN | HRCU-A-CB (Split System: Heat Pump with Remote Outdoor Unit-Air-Source) | Centrally-Ducted | HMH72B341 | D(A,C,E)36A34+TDR | TM8V100C16MP12 | 31600 | 17.5 | 9.8 | 8.4 | 34000 | 27400 | 80.59% | 2.68
212625607 | 2.63 | No | COLEMAN | HRCU-A-CB (Split System: Heat Pump with Remote Outdoor Unit-Air-Source) | Centrally-Ducted | HMH72B341 | D(A,C,E)48A36+TDR | TPLC120C20MP13 | 31600 | 16.5 | 8.9 | 8.1 | 32200 | 27600 | 85.71% | 2.44
212625798 | 2.63 | No | COLEMAN | HRCU-A-CB (Split System: Heat Pump with Remote Outdoor Unit-Air-Source) | Centrally-Ducted | HMH72B341 | C(A,C,D,E)36B36+TDR | TM9Y120D20MP11 | 31600 | 16.5 | 9.3 | 8.5 | 32400 | 28200 | 87.04% | 2.77
212624080 | 2.63 | No | COLEMAN | HRCU-A-CB (Split System: Heat Pump with Remote Outdoor Unit-Air-Source) | Centrally-Ducted | HMH72B341 | C(A,C,D,E)36D24+TDR | TM8V060A12MP12 | 31600 | 17.5 | 9.5 | 8.1 | 33400 | 28800 | 86.23% | 2.49
212624223 | 2.63 | Yes | COLEMAN | HRCU-A-CB (Split System: Heat Pump with Remote Outdoor Unit-Air-Source) | Centrally-Ducted | HMH72B341 | C(A,C,D,E)42C24+TDR | TMLE040A12MP11 | 31600 | 18 | 10 | 8.1 | 33400 | 29000 | 86.83% | 2.48
212626621 | 2.63 | Yes | COLEMAN | HRCU-A-CB (Split System: Heat Pump with Remote Outdoor Unit-Air-Source) | Centrally-Ducted | HMH72B341 | D(A,C,E)42C26+TDR | TM9Y100C16MP11 | 31600 | 18 | 10 | 8.3 | 33800 | 28600 | 84.62% | 2.69
212625556 | 2.63 | No | COLEMAN | HRCU-A-CB (Split System: Heat Pump with Remote Outdoor Unit-Air-Source) | Centrally-Ducted | HMH72B341 | C(A,C,D,E)48A36+TDR | CPLC120C20MP13 | 31600 | 16.5 | 8.9 | 8.1 | 32200 | 27600 | 85.71% | 2.44
212625583 | 2.63 | No | COLEMAN | HRCU-A-CB (Split System: Heat Pump with Remote Outdoor Unit-Air-Source) | Centrally-Ducted | HMH72B341 | C(A,C,D,E)48A36+TDR | TM8V120C20MP12 | 31600 | 16.5 | 8.9 | 8.5 | 32200 | 27600 | 85.71% | 2.7
212625806 | 2.63 | No | COLEMAN | HRCU-A-CB (Split System: Heat Pump with Remote Outdoor Unit-Air-Source) | Centrally-Ducted | HMH72B341 | D(A,C,E)36B36+TDR | TM9Y120D20MP11 | 31600 | 16.5 | 9.3 | 8.5 | 32400 | 28200 | 87.04% | 2.77
212625540 | 2.63 | No | COLEMAN | HRCU-A-CB (Split System: Heat Pump with Remote Outdoor Unit-Air-Source) | Centrally-Ducted | HMH72B341 | C(A,C,D,E)42B36+TDR | CPLC100C20MP13 | 31600 | 16.5 | 8.9 | 8.1 | 32200 | 27600 | 85.71% | 2.44
212625590 | 2.63 | No | COLEMAN | HRCU-A-CB (Split System: Heat Pump with Remote Outdoor Unit-Air-Source) | Centrally-Ducted | HMH72B341 | C(A,C,D,E)48A36+TDR | TMLV120C20MP12 | 31600 | 16.5 | 8.9 | 8.1 | 32200 | 27600 | 85.71% | 2.44
212625561 | 2.63 | No | COLEMAN | HRCU-A-CB (Split System: Heat Pump with Remote Outdoor Unit-Air-Source) | Centrally-Ducted | HMH72B341 | D(A,C,E)48A36+TDR | CPLC120C20MP13 | 31600 | 16.5 | 8.9 | 8.1 | 32200 | 27600 | 85.71% | 2.44
212626364 | 2.63 | No | COLEMAN | HRCU-A-CB (Split System: Heat Pump with Remote Outdoor Unit-Air-Source) | Centrally-Ducted | HMH72B341 | D(A,C,E)36A36+TDR | TM9E100C16MP12 | 31600 | 17.9 | 9.8 | 8.4 | 33600 | 27200 | 80.95% | 2.64
212625597 | 2.63 | No | COLEMAN | HRCU-A-CB (Split System: Heat Pump with Remote Outdoor Unit-Air-Source) | Centrally-Ducted | HMH72B341 | C(A,C,D,E)48A36+TDR | TPLC100C20MP13 | 31600 | 16.5 | 8.9 | 8.1 | 32200 | 27600 | 85.71% | 2.44
212625837 | 2.63 | No | COLEMAN | HRCU-A-CB (Split System: Heat Pump with Remote Outdoor Unit-Air-Source) | Centrally-Ducted | HMH72B341 | D(A,C,E)36A46+TDR | CP9C120D20MP13 | 31600 | 17 | 9.3 | 8.1 | 32400 | 28200 | 87.04% | 2.51
212625853 | 2.63 | No | COLEMAN | HRCU-A-CB (Split System: Heat Pump with Remote Outdoor Unit-Air-Source) | Centrally-Ducted | HMH72B341 | C(A,C,D,E)36B36+TDR | TM9V120D20MP12 | 31600 | 17 | 9.3 | 8.5 | 32400 | 28200 | 87.04% | 2.79
212625554 | 2.63 | No | COLEMAN | HRCU-A-CB (Split System: Heat Pump with Remote Outdoor Unit-Air-Source) | Centrally-Ducted | HMH72B341 | C(A,C,D,E)42B36+TDR | CPLC120C20MP13 | 31600 | 16.5 | 8.9 | 8.1 | 32200 | 27600 | 85.71% | 2.44
212625603 | 2.63 | No | COLEMAN | HRCU-A-CB (Split System: Heat Pump with Remote Outdoor Unit-Air-Source) | Centrally-Ducted | HMH72B341 | C(A,C,D,E)42B36+TDR | TPLC120C20MP13 | 31600 | 16.5 | 8.9 | 8.1 | 32200 | 27600 | 85.71% | 2.44
212625805 | 2.63 | No | COLEMAN | HRCU-A-CB (Split System: Heat Pump with Remote Outdoor Unit-Air-Source) | Centrally-Ducted | HMH72B341 | D(A,C,E)36A46+TDR | TM9Y120D20MP11 | 31600 | 16.5 | 9.3 | 8.5 | 32400 | 28200 | 87.04% | 2.77
212625878 | 2.63 | No | COLEMAN | HRCU-A-CB (Split System: Heat Pump with Remote Outdoor Unit-Air-Source) | Centrally-Ducted | HMH72B341 | D(A,C,E)36B36+TDR | TP9C120D20MP13 | 31600 | 17 | 9.3 | 8.1 | 32400 | 28200 | 87.04% | 2.51
212626179 | 2.63 | Yes | COLEMAN | HRCU-A-CB (Split System: Heat Pump with Remote Outdoor Unit-Air-Source) | Centrally-Ducted | HMH72B341 | D(A,C,E)48B26+TDR | TM9Y100C16MP11 | 31600 | 18 | 10 | 8.1 | 33600 | 28200 | 83.93% | 2.63
212624116 | 2.63 | No | COLEMAN | HRCU-A-CB (Split System: Heat Pump with Remote Outdoor Unit-Air-Source) | Centrally-Ducted | HMH72B341 | C(A,C,D,E)36D24+TDR | TPLC060A12MP13 | 31600 | 17.5 | 9.5 | 8.1 | 33400 | 28800 | 86.23% | 2.49
212625576 | 2.63 | No | COLEMAN | HRCU-A-CB (Split System: Heat Pump with Remote Outdoor Unit-Air-Source) | Centrally-Ducted | HMH72B341 | D(A,C,E)48A36+TDR | TM8V100C20MP12 | 31600 | 16.5 | 8.9 | 8.1 | 32200 | 27600 | 85.71% | 2.44
212625604 | 2.63 | No | COLEMAN | HRCU-A-CB (Split System: Heat Pump with Remote Outdoor Unit-Air-Source) | Centrally-Ducted | HMH72B341 | C(A,C,D,E)48A36+TDR | TPLC120C20MP13 | 31600 | 16.5 | 8.9 | 8.1 | 32200 | 27600 | 85.71% | 2.44
212624055 | 2.63 | No | COLEMAN | HRCU-A-CB (Split System: Heat Pump with Remote Outdoor Unit-Air-Source) | Centrally-Ducted | HMH72B341 | C(A,C,D,E)36D24+TDR | CPLC060A12MP13 | 31600 | 17.5 | 9.5 | 8.1 | 33400 | 28800 | 86.23% | 2.49
212624056 | 2.63 | No | COLEMAN | HRCU-A-CB (Split System: Heat Pump with Remote Outdoor Unit-Air-Source) | Centrally-Ducted | HMH72B341 | C(A,C,D,E)42C24+TDR | CPLC060A12MP13 | 31600 | 17.5 | 9.5 | 8.1 | 33400 | 28800 | 86.23% | 2.49
212624108 | 2.63 | No | COLEMAN | HRCU-A-CB (Split System: Heat Pump with Remote Outdoor Unit-Air-Source) | Centrally-Ducted | HMH72B341 | C(A,C,D,E)36D24+TDR | TMLV060A12MP12 | 31600 | 17.5 | 9.5 | 8.1 | 33400 | 28800 | 86.23% | 2.49
212624109 | 2.63 | No | COLEMAN | HRCU-A-CB (Split System: Heat Pump with Remote Outdoor Unit-Air-Source) | Centrally-Ducted | HMH72B341 | C(A,C,D,E)42C24+TDR | TMLV060A12MP12 | 31600 | 17.5 | 9.5 | 8.1 | 33400 | 28800 | 86.23% | 2.49
212625541 | 2.63 | No | COLEMAN | HRCU-A-CB (Split System: Heat Pump with Remote Outdoor Unit-Air-Source) | Centrally-Ducted | HMH72B341 | C(A,C,D,E)48A36+TDR | CPLC100C20MP13 | 31600 | 16.5 | 8.9 | 8.1 | 32200 | 27600 | 85.71% | 2.44
212625589 | 2.63 | No | COLEMAN | HRCU-A-CB (Split System: Heat Pump with Remote Outdoor Unit-Air-Source) | Centrally-Ducted | HMH72B341 | C(A,C,D,E)42B36+TDR | TMLV120C20MP12 | 31600 | 16.5 | 8.9 | 8.1 | 32200 | 27600 | 85.71% | 2.44
212625873 | 2.63 | No | COLEMAN | HRCU-A-CB (Split System: Heat Pump with Remote Outdoor Unit-Air-Source) | Centrally-Ducted | HMH72B341 | C(A,C,D,E)36B36+TDR | TP9C120D20MP13 | 31600 | 17 | 9.3 | 8.1 | 32400 | 28200 | 87.04% | 2.51
212625596 | 2.63 | No | COLEMAN | HRCU-A-CB (Split System: Heat Pump with Remote Outdoor Unit-Air-Source) | Centrally-Ducted | HMH72B341 | C(A,C,D,E)42B36+TDR | TPLC100C20MP13 | 31600 | 16.5 | 8.9 | 8.1 | 32200 | 27600 | 85.71% | 2.44
212625568 | 2.63 | No | COLEMAN | HRCU-A-CB (Split System: Heat Pump with Remote Outdoor Unit-Air-Source) | Centrally-Ducted | HMH72B341 | C(A,C,D,E)42B36+TDR | TM8V100C20MP12 | 31600 | 16.5 | 8.9 | 8.1 | 32200 | 27600 | 85.71% | 2.44
212625570 | 2.63 | No | COLEMAN | HRCU-A-CB (Split System: Heat Pump with Remote Outdoor Unit-Air-Source) | Centrally-Ducted | HMH72B341 | C(A,C,D,E)48A36+TDR | TM8V100C20MP12 | 31600 | 16.5 | 8.9 | 8.1 | 32200 | 27600 | 85.71% | 2.44
212625586 | 2.63 | No | COLEMAN | HRCU-A-CB (Split System: Heat Pump with Remote Outdoor Unit-Air-Source) | Centrally-Ducted | HMH72B341 | D(A,C,E)48A36+TDR | TM8V120C20MP12 | 31600 | 16.5 | 8.9 | 8.5 | 32200 | 27600 | 85.71% | 2.7
212625797 | 2.63 | No | COLEMAN | HRCU-A-CB (Split System: Heat Pump with Remote Outdoor Unit-Air-Source) | Centrally-Ducted | HMH72B341 | C(A,C,D,E)36A46+TDR | TM9Y120D20MP11 | 31600 | 16.5 | 9.3 | 8.5 | 32400 | 28200 | 87.04% | 2.77
212625877 | 2.63 | No | COLEMAN | HRCU-A-CB (Split System: Heat Pump with Remote Outdoor Unit-Air-Source) | Centrally-Ducted | HMH72B341 | D(A,C,E)36A46+TDR | TP9C120D20MP13 | 31600 | 17 | 9.3 | 8.1 | 32400 | 28200 | 87.04% | 2.51
212626781 | 2.63 | No | COLEMAN | HRCU-A-CB (Split System: Heat Pump with Remote Outdoor Unit-Air-Source) | Centrally-Ducted | HMH72B341 | D(A,C,E)36A36+TDR | TM9E080B12MP12 | 31600 | 17.5 | 9.8 | 8.4 | 33800 | 27400 | 81.07% | 2.62
212623537 | 2.63 | No | COLEMAN | HRCU-A-CB (Split System: Heat Pump with Remote Outdoor Unit-Air-Source) | Centrally-Ducted | HMH72B341 | D(A,C,E)36A34+TDR | TM9V100C20MP12 | 31600 | 17.5 | 9.3 | 8.5 | 33800 | 28200 | 83.43% | 2.7
212625832 | 2.63 | No | COLEMAN | HRCU-A-CB (Split System: Heat Pump with Remote Outdoor Unit-Air-Source) | Centrally-Ducted | HMH72B341 | C(A,C,D,E)36A46+TDR | CP9C120D20MP13 | 31600 | 17 | 9.3 | 8.1 | 32400 | 28200 | 87.04% | 2.51
212625857 | 2.63 | No | COLEMAN | HRCU-A-CB (Split System: Heat Pump with Remote Outdoor Unit-Air-Source) | Centrally-Ducted | HMH72B341 | D(A,C,E)36A46+TDR | TM9V120D20MP12 | 31600 | 17 | 9.3 | 8.5 | 32400 | 28200 | 87.04% | 2.79
212625909 | 2.63 | No | COLEMAN | HRCU-A-CB (Split System: Heat Pump with Remote Outdoor Unit-Air-Source) | Centrally-Ducted | HMH72B341 | C(A,C,D,E)36A36+TDR | TM8Y080B12MP11 | 31600 | 17.8 | 9.8 | 8.2 | 33200 | 27000 | 81.33% | 2.57
212624636 | 2.63 | No | COLEMAN | HRCU-A-CB (Split System: Heat Pump with Remote Outdoor Unit-Air-Source) | Centrally-Ducted | HMH72B341 | D(A,C,E)36A34+TDR | TM8Y080C16MP11 | 31600 | 18.4 | 9.8 | 8.4 | 34000 | 27400 | 80.59% | 2.67
212625547 | 2.63 | No | COLEMAN | HRCU-A-CB (Split System: Heat Pump with Remote Outdoor Unit-Air-Source) | Centrally-Ducted | HMH72B341 | D(A,C,E)48A36+TDR | CPLC100C20MP13 | 31600 | 16.5 | 8.9 | 8.1 | 32200 | 27600 | 85.71% | 2.44
212625858 | 2.63 | No | COLEMAN | HRCU-A-CB (Split System: Heat Pump with Remote Outdoor Unit-Air-Source) | Centrally-Ducted | HMH72B341 | D(A,C,E)36B36+TDR | TM9V120D20MP12 | 31600 | 17 | 9.3 | 8.5 | 32400 | 28200 | 87.04% | 2.79
212626619 | 2.63 | Yes | COLEMAN | HRCU-A-CB (Split System: Heat Pump with Remote Outdoor Unit-Air-Source) | Centrally-Ducted | HMH72B341 | D(A,C,E)36D26+TDR | TM9Y100C16MP11 | 31600 | 18 | 10 | 8.3 | 33800 | 28600 | 84.62% | 2.69
212626880 | 2.63 | No | COLEMAN | HRCU-A-CB (Split System: Heat Pump with Remote Outdoor Unit-Air-Source) | Centrally-Ducted | HMH72B341 | D(A,C,E)36A36+TDR | TM9Y100C20MP11 | 31600 | 15.4 | 9.3 | 8.1 | 33800 | 27400 | 81.07% | 2.38
211389171 | 2.63 | No | COLEMAN | HRCU-A-CB (Split System: Heat Pump with Remote Outdoor Unit-Air-Source) | Centrally-Ducted | HMH72B341 | XAHB30CXXN1+TXV | TM9E060A10MP12 | 31600 | 16.5 | 9 | 8.1 | 33000 | 23200 | 70.3% | 1.96
212625600 | 2.63 | No | COLEMAN | HRCU-A-CB (Split System: Heat Pump with Remote Outdoor Unit-Air-Source) | Centrally-Ducted | HMH72B341 | D(A,C,E)48A36+TDR | TPLC100C20MP13 | 31600 | 16.5 | 8.9 | 8.1 | 32200 | 27600 | 85.71% | 2.44
212625833 | 2.63 | No | COLEMAN | HRCU-A-CB (Split System: Heat Pump with Remote Outdoor Unit-Air-Source) | Centrally-Ducted | HMH72B341 | C(A,C,D,E)36B36+TDR | CP9C120D20MP13 | 31600 | 17 | 9.3 | 8.1 | 32400 | 28200 | 87.04% | 2.51
212625582 | 2.63 | No | COLEMAN | HRCU-A-CB (Split System: Heat Pump with Remote Outdoor Unit-Air-Source) | Centrally-Ducted | HMH72B341 | C(A,C,D,E)42B36+TDR | TM8V120C20MP12 | 31600 | 16.5 | 8.9 | 8.5 | 32200 | 27600 | 85.71% | 2.7
212625918 | 2.63 | No | COLEMAN | HRCU-A-CB (Split System: Heat Pump with Remote Outdoor Unit-Air-Source) | Centrally-Ducted | HMH72B341 | D(A,C,E)36B36+TDR | TM9V040A10MP12 | 31600 | 17 | 9.4 | 8.1 | 33200 | 27400 | 82.53% | 2.41
212627170 | 2.63 | No | COLEMAN | HRCU-A-CB (Split System: Heat Pump with Remote Outdoor Unit-Air-Source) | Centrally-Ducted | HMH72B341 | D(A,C,E)36A36+TDR | CP9C100C20MP13 | 31600 | 17.5 | 9.3 | 8.1 | 33800 | 28200 | 83.43% | 2.46
212627146 | 2.63 | No | COLEMAN | HRCU-A-CB (Split System: Heat Pump with Remote Outdoor Unit-Air-Source) | Centrally-Ducted | HMH72B341 | D(A,C,E)36A36+TDR | TL8E080C16UH11 | 31600 | 17.5 | 9.8 | 8.5 | 33800 | 27800 | 82.25% | 2.68
212627391 | 2.63 | No | COLEMAN | HRCU-A-CB (Split System: Heat Pump with Remote Outdoor Unit-Air-Source) | Centrally-Ducted | HMH72B341 | D(A,C,E)36A36+TDR | TM8E080B12MP11 | 31600 | 17.9 | 9.3 | 8.4 | 34000 | 28000 | 82.35% | 2.63
212627786 | 2.63 | No | COLEMAN | HRCU-A-CB (Split System: Heat Pump with Remote Outdoor Unit-Air-Source) | Centrally-Ducted | HMH72B341 | D(A,C,E)36A36+TDR | TM8Y080C16MP11 | 31600 | 18.4 | 9.8 | 8.4 | 34000 | 27400 | 80.59% | 2.67
212626822 | 2.63 | No | COLEMAN | HRCU-A-CB (Split System: Heat Pump with Remote Outdoor Unit-Air-Source) | Centrally-Ducted | HMH72B341 | D(A,C,E)36A36+TDR | TM8E100B12MP11 | 31600 | 17.9 | 9.8 | 8.4 | 33800 | 27400 | 81.07% | 2.62
212627119 | 2.63 | No | COLEMAN | HRCU-A-CB (Split System: Heat Pump with Remote Outdoor Unit-Air-Source) | Centrally-Ducted | HMH72B341 | D(A,C,E)36A36+TDR | TM9Y080C16MP11 | 31600 | 18.4 | 9.3 | 8.5 | 33800 | 27800 | 82.25% | 2.66
212627144 | 2.63 | No | COLEMAN | HRCU-A-CB (Split System: Heat Pump with Remote Outdoor Unit-Air-Source) | Centrally-Ducted | HMH72B341 | D(A,C,E)36A36+TDR | TL9E080C16UH11 | 31600 | 17.5 | 9.3 | 8.5 | 33800 | 27800 | 82.25% | 2.66
212627185 | 2.63 | No | COLEMAN | HRCU-A-CB (Split System: Heat Pump with Remote Outdoor Unit-Air-Source) | Centrally-Ducted | HMH72B341 | C(A,C,D,E)48C26+TDR | TM9E040A10MP12 | 31600 | 17 | 9 | 8.1 | 33400 | 28400 | 85.03% | 2.42
212627002 | 2.63 | No | COLEMAN | HRCU-A-CB (Split System: Heat Pump with Remote Outdoor Unit-Air-Source) | Centrally-Ducted | HMH72B341 | D(A,C,E)36A36+TDR | TM9V080C16MP12 | 31600 | 17.5 | 9.8 | 8.4 | 33800 | 27400 | 81.07% | 2.64
212627161 | 2.63 | No | COLEMAN | HRCU-A-CB (Split System: Heat Pump with Remote Outdoor Unit-Air-Source) | Centrally-Ducted | HMH72B341 | D(A,C,E)36A36+TDR | TL8E100C20UH11 | 31600 | 17.5 | 9.8 | 8.5 | 33800 | 27400 | 81.07% | 2.69
212627156 | 2.63 | No | COLEMAN | HRCU-A-CB (Split System: Heat Pump with Remote Outdoor Unit-Air-Source) | Centrally-Ducted | HMH72B341 | C(A,C,D,E)36C26+TDR | TL9E100C20UH11 | 31600 | 17 | 9.9 | 8.5 | 33800 | 28800 | 85.21% | 2.81
212627174 | 2.63 | No | COLEMAN | HRCU-A-CB (Split System: Heat Pump with Remote Outdoor Unit-Air-Source) | Centrally-Ducted | HMH72B341 | D(A,C,E)36A36+TDR | TM9V100C20MP12 | 31600 | 17.5 | 9.3 | 8.5 | 33800 | 28200 | 83.43% | 2.7
212627178 | 2.63 | No | COLEMAN | HRCU-A-CB (Split System: Heat Pump with Remote Outdoor Unit-Air-Source) | Centrally-Ducted | HMH72B341 | D(A,C,E)36A36+TDR | TP9C100C20MP13 | 31600 | 17.5 | 9.3 | 8.1 | 33800 | 28200 | 83.43% | 2.46
212627788 | 2.63 | No | COLEMAN | HRCU-A-CB (Split System: Heat Pump with Remote Outdoor Unit-Air-Source) | Centrally-Ducted | HMH72B341 | D(A,C,E)36A36+TDR | TM9V100C16MP12 | 31600 | 17.5 | 9.8 | 8.4 | 34000 | 27400 | 80.59% | 2.67
212627787 | 2.63 | No | COLEMAN | HRCU-A-CB (Split System: Heat Pump with Remote Outdoor Unit-Air-Source) | Centrally-Ducted | HMH72B341 | D(A,C,E)36A36+TDR | TM8Y100C16MP11 | 31600 | 18.4 | 9.8 | 8.4 | 34000 | 27400 | 80.59% | 2.67
212627230 | 2.63 | No | COLEMAN | HRCU-A-CB (Split System: Heat Pump with Remote Outdoor Unit-Air-Source) | Centrally-Ducted | HMH72B341 | C(A,C,D,E)48C26+TDR | TPLC080B12MP13 | 31600 | 17 | 9 | 8.1 | 33600 | 29400 | 87.5% | 2.42
212627637 | 2.63 | No | COLEMAN | HRCU-A-CB (Split System: Heat Pump with Remote Outdoor Unit-Air-Source) | Centrally-Ducted | HMH72B341 | D(A,C,E)36A36+TDR | TM8V100C16MP12 | 31600 | 17.5 | 9.8 | 8.4 | 34000 | 27400 | 80.59% | 2.68
212627226 | 2.63 | No | COLEMAN | HRCU-A-CB (Split System: Heat Pump with Remote Outdoor Unit-Air-Source) | Centrally-Ducted | HMH72B341 | C(A,C,D,E)48C26+TDR | TM8V080B12MP12 | 31600 | 17 | 9 | 8.1 | 33600 | 29400 | 87.5% | 2.42
212627222 | 2.63 | No | COLEMAN | HRCU-A-CB (Split System: Heat Pump with Remote Outdoor Unit-Air-Source) | Centrally-Ducted | HMH72B341 | C(A,C,D,E)48C26+TDR | CPLC080B12MP13 | 31600 | 17 | 9 | 8.1 | 33600 | 29400 | 87.5% | 2.42
212627636 | 2.63 | No | COLEMAN | HRCU-A-CB (Split System: Heat Pump with Remote Outdoor Unit-Air-Source) | Centrally-Ducted | HMH72B341 | D(A,C,E)36A36+TDR | TM8V080C16MP12 | 31600 | 17.5 | 9.8 | 8.4 | 34000 | 27400 | 80.59% | 2.68
212624641 | 2.63 | No | COLEMAN | HRCU-A-CB (Split System: Heat Pump with Remote Outdoor Unit-Air-Source) | Centrally-Ducted | HMH72B341 | D(A,C,E)36A34+TDR | TM9V100C16MP12 | 31600 | 17.5 | 9.8 | 8.4 | 34000 | 27400 | 80.59% | 2.67
212625593 | 2.63 | No | COLEMAN | HRCU-A-CB (Split System: Heat Pump with Remote Outdoor Unit-Air-Source) | Centrally-Ducted | HMH72B341 | D(A,C,E)48A36+TDR | TMLV120C20MP12 | 31600 | 16.5 | 8.9 | 8.1 | 32200 | 27600 | 85.71% | 2.44
212625913 | 2.63 | No | COLEMAN | HRCU-A-CB (Split System: Heat Pump with Remote Outdoor Unit-Air-Source) | Centrally-Ducted | HMH72B341 | C(A,C,D,E)36B36+TDR | TM9V040A10MP12 | 31600 | 17 | 9.4 | 8.1 | 33200 | 27400 | 82.53% | 2.41
214606505 | 2.63 | Yes | COLEMAN | HRCU-A-C (Split System: Heat Pump with Remote Outdoor Unit with No Indoor Fan --Air Source) | Centrally-Ducted | HH836E2S11 | CTF48C5CFS1 |  | 31600 | 15.2 | 10 | 8.5 | 30800 | 22200 | 72.08% | 2
214606503 | 2.63 | Yes | COLEMAN | HRCU-A-C (Split System: Heat Pump with Remote Outdoor Unit with No Indoor Fan --Air Source) | Centrally-Ducted | HH836E2S11 | CTM48C5CFS1 |  | 31600 | 15.2 | 10 | 8.5 | 30800 | 22200 | 72.08% | 2
214608693 | 2.63 | No | COLEMAN | HRCU-A-CB (Split System: Heat Pump with Remote Outdoor Unit-Air-Source) | Centrally-Ducted | HMH72B341 | CM36B34+TDR | CP9C120D20MP13 | 31600 | 17 | 9.3 | 8.5 | 32400 | 23800 | 73.46% | 2.1
213278565 | 2.63 | No | COLEMAN | HRCU-A-CB (Split System: Heat Pump with Remote Outdoor Unit-Air-Source) | Centrally-Ducted | HMH72B341 | D(A,C,E)36A44+JMET12CS2N1+TDR |  | 31600 | 17.5 | 9.3 | 8.5 | 32600 | 28000 | 85.89% | 2.79
213278567 | 2.63 | No | COLEMAN | HRCU-A-CB (Split System: Heat Pump with Remote Outdoor Unit-Air-Source) | Centrally-Ducted | HMH72B341 | D(A,C,E)36A46+JMET12CS2N1+TDR |  | 31600 | 17.5 | 9.3 | 8.5 | 32600 | 28000 | 85.89% | 2.79
214608729 | 2.63 | No | COLEMAN | HRCU-A-CB (Split System: Heat Pump with Remote Outdoor Unit-Air-Source) | Centrally-Ducted | HMH72B341 | CM36B36+TDR | CP9C120D20MP13 | 31600 | 17 | 9.3 | 8.5 | 32400 | 23800 | 73.46% | 2.1
204298740 | 2.63 | Yes | COMFORTMAKER | HRCU-A-CB (Split System: Heat Pump with Remote Outdoor Unit-Air-Source) | Centrally-Ducted | CVH837GKA** | EA*4X36L21A*+WALLCON | *97CMN1002122A* | 31600 | 17 | 11 | 8.1 | 33200 | 24200 | 72.89% | 1.86
204298770 | 2.63 | Yes | COMFORTMAKER | HRCU-A-CB (Split System: Heat Pump with Remote Outdoor Unit-Air-Source) | Centrally-Ducted | CVH837GKA** | EA*4X36L21A*+WALLCON | *80CTL0901716A* | 31600 | 17.5 | 11.5 | 8.1 | 33000 | 24200 | 73.33% | 1.86
204298960 | 2.63 | Yes | COMFORTMAKER | HRCU-A-CB (Split System: Heat Pump with Remote Outdoor Unit-Air-Source) | Centrally-Ducted | CVH837GKA** | EA*4X42L21A*+WALLCON | *96CTN0801714A* | 31600 | 17 | 11 | 8.1 | 33400 | 24800 | 74.25% | 1.86
204298640 | 2.63 | Yes | COMFORTMAKER | HRCU-A-CB (Split System: Heat Pump with Remote Outdoor Unit-Air-Source) | Centrally-Ducted | CVH837GKA** | EA*4X36L17A*+WALLCON | *80CTL0901716A* | 31600 | 17.5 | 11 | 8.1 | 33200 | 24200 | 72.89% | 1.86
204298760 | 2.63 | Yes | COMFORTMAKER | HRCU-A-CB (Split System: Heat Pump with Remote Outdoor Unit-Air-Source) | Centrally-Ducted | CVH837GKA** | EA*4X36L21A*+WALLCON | *96CTN1002122A* | 31600 | 17 | 11 | 8.1 | 33200 | 24200 | 72.89% | 1.86
204299050 | 2.63 | Yes | COMFORTMAKER | HRCU-A-CB (Split System: Heat Pump with Remote Outdoor Unit-Air-Source) | Centrally-Ducted | CVH837GKA** | EA*4X42L21A*+WALLCON | *97CMN0602120A* | 31600 | 17 | 11 | 8.1 | 33400 | 24800 | 74.25% | 1.86
204298680 | 2.63 | Yes | COMFORTMAKER | HRCU-A-CB (Split System: Heat Pump with Remote Outdoor Unit-Air-Source) | Centrally-Ducted | CVH837GKA** | EA*4X36L21A*+WALLCON | *80CTL0902120A* | 31600 | 17 | 11 | 8.1 | 33200 | 24200 | 72.89% | 1.86
204298980 | 2.63 | Yes | COMFORTMAKER | HRCU-A-CB (Split System: Heat Pump with Remote Outdoor Unit-Air-Source) | Centrally-Ducted | CVH837GKA** | EA*4X42L21A*+WALLCON | *97CMN0801714A* | 31600 | 17 | 11 | 8.1 | 33400 | 24800 | 74.25% | 1.86
204299160 | 2.63 | Yes | COMFORTMAKER | HRCU-A-CB (Split System: Heat Pump with Remote Outdoor Unit-Air-Source) | Centrally-Ducted | CVH837GKA** | EA*4X42L24A*+WALLCON | *97CMN0602120A* | 31600 | 17 | 11 | 8.1 | 33400 | 24600 | 73.65% | 1.88
206771122 | 2.63 | Yes | COMFORTMAKER | HRCU-A-CB (Split System: Heat Pump with Remote Outdoor Unit-Air-Source) | Centrally-Ducted | CVH837GKA2* | EA*4X36L21A*+WALLCON | *97CMN1002122A* | 31600 | 17 | 11 | 8.1 | 33200 | 24200 | 72.89% | 1.86
206771140 | 2.63 | Yes | COMFORTMAKER | HRCU-A-CB (Split System: Heat Pump with Remote Outdoor Unit-Air-Source) | Centrally-Ducted | CVH837GKA2* | EA*4X36L21A*+WALLCON | *96CTN1002122A* | 31600 | 17 | 11 | 8.1 | 33200 | 24200 | 72.89% | 1.86
206771446 | 2.63 | Yes | COMFORTMAKER | HRCU-A-CB (Split System: Heat Pump with Remote Outdoor Unit-Air-Source) | Centrally-Ducted | CVH837GKA2* | EA*4X42L21A*+WALLCON | *97CMN0801714A* | 31600 | 17 | 11 | 8.1 | 33400 | 24800 | 74.25% | 1.86
206771428 | 2.63 | Yes | COMFORTMAKER | HRCU-A-CB (Split System: Heat Pump with Remote Outdoor Unit-Air-Source) | Centrally-Ducted | CVH837GKA2* | EA*4X42L21A*+WALLCON | *96CTN0801714A* | 31600 | 17 | 11 | 8.1 | 33400 | 24800 | 74.25% | 1.86
206771608 | 2.63 | Yes | COMFORTMAKER | HRCU-A-CB (Split System: Heat Pump with Remote Outdoor Unit-Air-Source) | Centrally-Ducted | CVH837GKA2* | EA*4X42L24A*+WALLCON | *97CMN0602120A* | 31600 | 17 | 11 | 8.1 | 33400 | 24600 | 73.65% | 1.88
206771068 | 2.63 | Yes | COMFORTMAKER | HRCU-A-CB (Split System: Heat Pump with Remote Outdoor Unit-Air-Source) | Centrally-Ducted | CVH837GKA2* | EA*4X36L21A*+WALLCON | *80CTL0902120A* | 31600 | 17 | 11 | 8.1 | 33200 | 24200 | 72.89% | 1.86
206771149 | 2.63 | Yes | COMFORTMAKER | HRCU-A-CB (Split System: Heat Pump with Remote Outdoor Unit-Air-Source) | Centrally-Ducted | CVH837GKA2* | EA*4X36L21A*+WALLCON | *80CTL0901716A* | 31600 | 17.5 | 11.5 | 8.1 | 33000 | 24200 | 73.33% | 1.86
206771509 | 2.63 | Yes | COMFORTMAKER | HRCU-A-CB (Split System: Heat Pump with Remote Outdoor Unit-Air-Source) | Centrally-Ducted | CVH837GKA2* | EA*4X42L21A*+WALLCON | *97CMN0602120A* | 31600 | 17 | 11 | 8.1 | 33400 | 24800 | 74.25% | 1.86
206771032 | 2.63 | Yes | COMFORTMAKER | HRCU-A-CB (Split System: Heat Pump with Remote Outdoor Unit-Air-Source) | Centrally-Ducted | CVH837GKA2* | EA*4X36L17A*+WALLCON | *80CTL0901716A* | 31600 | 17.5 | 11 | 8.1 | 33200 | 24200 | 72.89% | 1.86
210597347 | 2.63 | Yes | COMFORTMAKER | HRCU-A-CB (Split System: Heat Pump with Remote Outdoor Unit-Air-Source) | Centrally-Ducted | CVH837GKA** | EA*4X36L21A*+WALLCON | *80CSU0601716A* | 31600 | 17.5 | 11 | 8.1 | 33200 | 24400 | 73.49% | 1.86
210597356 | 2.63 | Yes | COMFORTMAKER | HRCU-A-CB (Split System: Heat Pump with Remote Outdoor Unit-Air-Source) | Centrally-Ducted | CVH837GKA** | EA*4X36L21A*+WALLCON | *95CSU1002122A* | 31600 | 17.5 | 11 | 8.1 | 33000 | 24200 | 73.33% | 1.86
210597353 | 2.63 | Yes | COMFORTMAKER | HRCU-A-CB (Split System: Heat Pump with Remote Outdoor Unit-Air-Source) | Centrally-Ducted | CVH837GKA** | EA*4X36L21A*+WALLCON | *95CSU0802120A* | 31600 | 17 | 11 | 8.1 | 33200 | 24200 | 72.89% | 1.86
210597344 | 2.63 | Yes | COMFORTMAKER | HRCU-A-CB (Split System: Heat Pump with Remote Outdoor Unit-Air-Source) | Centrally-Ducted | CVH837GKA** | EA*4X36L21A*+WALLCON | *80CSU0401712A* | 31600 | 17.5 | 11 | 8.1 | 33200 | 24200 | 72.89% | 1.86
210470082 | 2.63 | Yes | COMFORTMAKER | HRCU-A-CB (Split System: Heat Pump with Remote Outdoor Unit-Air-Source) | Centrally-Ducted | CVH837GKA2* | EA*4X36L21A*+WALLCON | *80CSU0401712A* | 31600 | 17.5 | 11 | 8.1 | 33200 | 24200 | 72.89% | 1.86
210470060 | 2.63 | Yes | COMFORTMAKER | HRCU-A-CB (Split System: Heat Pump with Remote Outdoor Unit-Air-Source) | Centrally-Ducted | CVH837GKA2* | EA*4X36L21A*+WALLCON | *95CSU0802120A* | 31600 | 17 | 11 | 8.1 | 33200 | 24200 | 72.89% | 1.86
210470071 | 2.63 | Yes | COMFORTMAKER | HRCU-A-CB (Split System: Heat Pump with Remote Outdoor Unit-Air-Source) | Centrally-Ducted | CVH837GKA2* | EA*4X36L21A*+WALLCON | *95CSU1002122A* | 31600 | 17.5 | 11 | 8.1 | 33000 | 24200 | 73.33% | 1.86
213787634 | 2.63 | No | COMFORTMAKER | HRCU-A-CB (Split System: Heat Pump with Remote Outdoor Unit-Air-Source) | Centrally-Ducted | DLCURAH30ABK | FTMA4B48L0C* |  | 31600 | 15.75 | 9.5 | 9 | 32400 | 25800 | 79.63% | 1.88
210470093 | 2.63 | Yes | COMFORTMAKER | HRCU-A-CB (Split System: Heat Pump with Remote Outdoor Unit-Air-Source) | Centrally-Ducted | CVH837GKA2* | EA*4X36L21A*+WALLCON | *80CSU0601716A* | 31600 | 17.5 | 11 | 8.1 | 33200 | 24400 | 73.49% | 1.86
213778850 | 2.63 | Yes | COMFORTMAKER | HRCU-A-CB (Split System: Heat Pump with Remote Outdoor Unit-Air-Source) | Centrally-Ducted | CVH837GKA** | EA*4X36L21A*+WALLCON | *80CTL0902120B* | 31600 | 17 | 11 | 8.1 | 32800 | 24200 | 73.78% | 1.86
213778930 | 2.63 | Yes | COMFORTMAKER | HRCU-A-CB (Split System: Heat Pump with Remote Outdoor Unit-Air-Source) | Centrally-Ducted | CVH837GKA** | EA*4X36L21A*+WALLCON | *96CTN1002122B* | 31600 | 17 | 11 | 8.1 | 32800 | 24200 | 73.78% | 1.86
213778900 | 2.63 | Yes | COMFORTMAKER | HRCU-A-CB (Split System: Heat Pump with Remote Outdoor Unit-Air-Source) | Centrally-Ducted | CVH837GKA** | EA*4X36L21A*+WALLCON | *97CMN1002122B* | 31600 | 17 | 11 | 8.1 | 32800 | 24200 | 73.78% | 1.86
213780840 | 2.63 | Yes | COMFORTMAKER | HRCU-A-CB (Split System: Heat Pump with Remote Outdoor Unit-Air-Source) | Centrally-Ducted | CVH837GKA2* | EA*4X36L21A*+WALLCON | *96CTN1002122B* | 31600 | 17 | 11 | 8.1 | 32800 | 24200 | 73.78% | 1.86
213779120 | 2.63 | Yes | COMFORTMAKER | HRCU-A-CB (Split System: Heat Pump with Remote Outdoor Unit-Air-Source) | Centrally-Ducted | CVH837GKA** | EA*4X42L21A*+WALLCON | *97CMN0601714B* | 31600 | 17 | 10.5 | 8.1 | 33200 | 24800 | 74.7% | 1.86
213779150 | 2.63 | Yes | COMFORTMAKER | HRCU-A-CB (Split System: Heat Pump with Remote Outdoor Unit-Air-Source) | Centrally-Ducted | CVH837GKA** | EA*4X42L21A*+WALLCON | *96CTN0601714B* | 31600 | 17 | 10.5 | 8.1 | 33200 | 24800 | 74.7% | 1.86
213779160 | 2.63 | Yes | COMFORTMAKER | HRCU-A-CB (Split System: Heat Pump with Remote Outdoor Unit-Air-Source) | Centrally-Ducted | CVH837GKA** | EA*4X42L21A*+WALLCON | *96CTN0801714B* | 31600 | 17 | 11 | 8.1 | 33000 | 24600 | 74.55% | 1.88
213779060 | 2.63 | Yes | COMFORTMAKER | HRCU-A-CB (Split System: Heat Pump with Remote Outdoor Unit-Air-Source) | Centrally-Ducted | CVH837GKA** | EA*4X42L21A*+WALLCON | *80CTL0451712B* | 31600 | 17 | 10.5 | 8.1 | 33400 | 24800 | 74.25% | 1.86
213779110 | 2.63 | Yes | COMFORTMAKER | HRCU-A-CB (Split System: Heat Pump with Remote Outdoor Unit-Air-Source) | Centrally-Ducted | CVH837GKA** | EA*4X42L21A*+WALLCON | *95CSU0601716B* | 31600 | 17 | 11 | 8.1 | 33000 | 24600 | 74.55% | 1.88
213778860 | 2.63 | Yes | COMFORTMAKER | HRCU-A-CB (Split System: Heat Pump with Remote Outdoor Unit-Air-Source) | Centrally-Ducted | CVH837GKA** | EA*4X36L21A*+WALLCON | *80CTL1102120B* | 31600 | 17.5 | 11 | 8.1 | 32800 | 24200 | 73.78% | 1.86
213780970 | 2.63 | Yes | COMFORTMAKER | HRCU-A-CB (Split System: Heat Pump with Remote Outdoor Unit-Air-Source) | Centrally-Ducted | CVH837GKA2* | EA*4X42L21A*+WALLCON | *80CTL0451712B* | 31600 | 17 | 10.5 | 8.1 | 33400 | 24800 | 74.25% | 1.86
213780670 | 2.63 | Yes | COMFORTMAKER | HRCU-A-CB (Split System: Heat Pump with Remote Outdoor Unit-Air-Source) | Centrally-Ducted | CVH837GKA2* | EA*4X36L17A*+WALLCON | *80CTL0901716B* | 31600 | 17 | 11 | 8.1 | 33200 | 24400 | 73.49% | 1.86
213780770 | 2.63 | Yes | COMFORTMAKER | HRCU-A-CB (Split System: Heat Pump with Remote Outdoor Unit-Air-Source) | Centrally-Ducted | CVH837GKA2* | EA*4X36L21A*+WALLCON | *80CTL1102120B* | 31600 | 17.5 | 11 | 8.1 | 32800 | 24200 | 73.78% | 1.86
213780760 | 2.63 | Yes | COMFORTMAKER | HRCU-A-CB (Split System: Heat Pump with Remote Outdoor Unit-Air-Source) | Centrally-Ducted | CVH837GKA2* | EA*4X36L21A*+WALLCON | *80CTL0902120B* | 31600 | 17 | 11 | 8.1 | 32800 | 24200 | 73.78% | 1.86
213781060 | 2.63 | Yes | COMFORTMAKER | HRCU-A-CB (Split System: Heat Pump with Remote Outdoor Unit-Air-Source) | Centrally-Ducted | CVH837GKA2* | EA*4X42L21A*+WALLCON | *96CTN0601714B* | 31600 | 17 | 10.5 | 8.1 | 33200 | 24800 | 74.7% | 1.86
213781040 | 2.63 | Yes | COMFORTMAKER | HRCU-A-CB (Split System: Heat Pump with Remote Outdoor Unit-Air-Source) | Centrally-Ducted | CVH837GKA2* | EA*4X42L21A*+WALLCON | *97CMN0801714B* | 31600 | 17 | 11 | 8.1 | 33400 | 24600 | 73.65% | 1.88
213780810 | 2.63 | Yes | COMFORTMAKER | HRCU-A-CB (Split System: Heat Pump with Remote Outdoor Unit-Air-Source) | Centrally-Ducted | CVH837GKA2* | EA*4X36L21A*+WALLCON | *97CMN1002122B* | 31600 | 17 | 11 | 8.1 | 32800 | 24200 | 73.78% | 1.86
213779130 | 2.63 | Yes | COMFORTMAKER | HRCU-A-CB (Split System: Heat Pump with Remote Outdoor Unit-Air-Source) | Centrally-Ducted | CVH837GKA** | EA*4X42L21A*+WALLCON | *97CMN0801714B* | 31600 | 17 | 11 | 8.1 | 33400 | 24600 | 73.65% | 1.88
213780750 | 2.63 | Yes | COMFORTMAKER | HRCU-A-CB (Split System: Heat Pump with Remote Outdoor Unit-Air-Source) | Centrally-Ducted | CVH837GKA2* | EA*4X36L21A*+WALLCON | *80CTL0901716B* | 31600 | 17.5 | 11 | 8.1 | 33000 | 24200 | 73.33% | 1.86
213781020 | 2.63 | Yes | COMFORTMAKER | HRCU-A-CB (Split System: Heat Pump with Remote Outdoor Unit-Air-Source) | Centrally-Ducted | CVH837GKA2* | EA*4X42L21A*+WALLCON | *95CSU0601716B* | 31600 | 17 | 11 | 8.1 | 33000 | 24600 | 74.55% | 1.88
213781070 | 2.63 | Yes | COMFORTMAKER | HRCU-A-CB (Split System: Heat Pump with Remote Outdoor Unit-Air-Source) | Centrally-Ducted | CVH837GKA2* | EA*4X42L21A*+WALLCON | *96CTN0801714B* | 31600 | 17 | 11 | 8.1 | 33000 | 24600 | 74.55% | 1.88
213778760 | 2.63 | Yes | COMFORTMAKER | HRCU-A-CB (Split System: Heat Pump with Remote Outdoor Unit-Air-Source) | Centrally-Ducted | CVH837GKA** | EA*4X36L17A*+WALLCON | *80CTL0901716B* | 31600 | 17 | 11 | 8.1 | 33200 | 24400 | 73.49% | 1.86
213781030 | 2.63 | Yes | COMFORTMAKER | HRCU-A-CB (Split System: Heat Pump with Remote Outdoor Unit-Air-Source) | Centrally-Ducted | CVH837GKA2* | EA*4X42L21A*+WALLCON | *97CMN0601714B* | 31600 | 17 | 10.5 | 8.1 | 33200 | 24800 | 74.7% | 1.86
214572493 | 2.63 | Yes | COMFORTMAKER | HRCU-A-CB (Split System: Heat Pump with Remote Outdoor Unit-Air-Source) | Centrally-Ducted | CVH837GKA** | EA*4X36L21A*+WALLCON | *95CSU1002122B* | 31600 | 17 | 11 | 8.1 | 32800 | 24200 | 73.78% | 1.86
214572623 | 2.63 | Yes | COMFORTMAKER | HRCU-A-CB (Split System: Heat Pump with Remote Outdoor Unit-Air-Source) | Centrally-Ducted | CVH837GKA** | EA*4X42L21A*+WALLCON | *97CMN0602120B* | 31600 | 17 | 10.5 | 8.1 | 33200 | 24800 | 74.7% | 1.88
214573663 | 2.63 | Yes | COMFORTMAKER | HRCU-A-CB (Split System: Heat Pump with Remote Outdoor Unit-Air-Source) | Centrally-Ducted | CVH837GKA2* | EA*4X36L21A*+WALLCON | *96CTN0802120B* | 31600 | 17.5 | 11 | 8.1 | 32800 | 24200 | 73.78% | 1.86
214573763 | 2.63 | Yes | COMFORTMAKER | HRCU-A-CB (Split System: Heat Pump with Remote Outdoor Unit-Air-Source) | Centrally-Ducted | CVH837GKA2* | EA*4X42L21A*+WALLCON | *97CMN0602120B* | 31600 | 17 | 10.5 | 8.1 | 33200 | 24800 | 74.7% | 1.88
214573633 | 2.63 | Yes | COMFORTMAKER | HRCU-A-CB (Split System: Heat Pump with Remote Outdoor Unit-Air-Source) | Centrally-Ducted | CVH837GKA2* | EA*4X36L21A*+WALLCON | *95CSU1002122B* | 31600 | 17 | 11 | 8.1 | 32800 | 24200 | 73.78% | 1.86
214574543 | 2.63 | Yes | COMFORTMAKER | HRCU-A-CB (Split System: Heat Pump with Remote Outdoor Unit-Air-Source) | Centrally-Ducted | CVH837GKA2* | EN(A,D,W)4X42L21**+WALLCON | *97CMN0602120B* | 31600 | 16.5 | 11 | 8.1 | 33200 | 24600 | 74.1% | 1.86
214572523 | 2.63 | Yes | COMFORTMAKER | HRCU-A-CB (Split System: Heat Pump with Remote Outdoor Unit-Air-Source) | Centrally-Ducted | CVH837GKA** | EA*4X36L21A*+WALLCON | *96CTN0802120B* | 31600 | 17.5 | 11 | 8.1 | 32800 | 24200 | 73.78% | 1.86
214573403 | 2.63 | Yes | COMFORTMAKER | HRCU-A-CB (Split System: Heat Pump with Remote Outdoor Unit-Air-Source) | Centrally-Ducted | CVH837GKA** | EN(A,D,W)4X42L21**+WALLCON | *97CMN0602120B* | 31600 | 16.5 | 11 | 8.1 | 33200 | 24600 | 74.1% | 1.86
214573653 | 2.63 | Yes | COMFORTMAKER | HRCU-A-CB (Split System: Heat Pump with Remote Outdoor Unit-Air-Source) | Centrally-Ducted | CVH837GKA2* | EA*4X36L21A*+WALLCON | *97CMN0802120B* | 31600 | 17 | 11 | 8.1 | 33000 | 24200 | 73.33% | 1.86
213778840 | 2.63 | Yes | COMFORTMAKER | HRCU-A-CB (Split System: Heat Pump with Remote Outdoor Unit-Air-Source) | Centrally-Ducted | CVH837GKA** | EA*4X36L21A*+WALLCON | *80CTL0901716B* | 31600 | 17.5 | 11 | 8.1 | 33000 | 24200 | 73.33% | 1.86
214572513 | 2.63 | Yes | COMFORTMAKER | HRCU-A-CB (Split System: Heat Pump with Remote Outdoor Unit-Air-Source) | Centrally-Ducted | CVH837GKA** | EA*4X36L21A*+WALLCON | *97CMN0802120B* | 31600 | 17 | 11 | 8.1 | 33000 | 24200 | 73.33% | 1.86
214239118 | 2.63 | Yes | COMFORTMAKER | HRCU-A-CB (Split System: Heat Pump with Remote Outdoor Unit-Air-Source) | Centrally-Ducted | CVH837GKA2* | EN(A,D,W)4X42L21**+WALLCON | *97CMN0801714B* | 31600 | 17 | 11 | 8.1 | 33200 | 24800 | 74.7% | 1.86
214239818 | 2.63 | Yes | COMFORTMAKER | HRCU-A-CB (Split System: Heat Pump with Remote Outdoor Unit-Air-Source) | Centrally-Ducted | CVH837GKA** | EN(A,D,W)4X42L21**+WALLCON | *96CTN0601714B* | 31600 | 17 | 11 | 8.1 | 33400 | 24800 | 74.25% | 1.86
214239798 | 2.63 | Yes | COMFORTMAKER | HRCU-A-CB (Split System: Heat Pump with Remote Outdoor Unit-Air-Source) | Centrally-Ducted | CVH837GKA** | EN(A,D,W)4X42L21**+WALLCON | *97CMN0801714B* | 31600 | 17 | 11 | 8.1 | 33200 | 24800 | 74.7% | 1.86
214239778 | 2.63 | Yes | COMFORTMAKER | HRCU-A-CB (Split System: Heat Pump with Remote Outdoor Unit-Air-Source) | Centrally-Ducted | CVH837GKA** | EN(A,D,W)4X42L21**+WALLCON | *95CSU0601716B* | 31600 | 17 | 11 | 8.1 | 33200 | 24600 | 74.1% | 1.86
214239138 | 2.63 | Yes | COMFORTMAKER | HRCU-A-CB (Split System: Heat Pump with Remote Outdoor Unit-Air-Source) | Centrally-Ducted | CVH837GKA2* | EN(A,D,W)4X42L21**+WALLCON | *96CTN0601714B* | 31600 | 17 | 11 | 8.1 | 33400 | 24800 | 74.25% | 1.86
214239738 | 2.63 | Yes | COMFORTMAKER | HRCU-A-CB (Split System: Heat Pump with Remote Outdoor Unit-Air-Source) | Centrally-Ducted | CVH837GKA** | EN(A,D,W)4X42L21**+WALLCON | *80CTL0701716B* | 31600 | 17 | 11 | 8.1 | 33200 | 24600 | 74.1% | 1.88
214239098 | 2.63 | Yes | COMFORTMAKER | HRCU-A-CB (Split System: Heat Pump with Remote Outdoor Unit-Air-Source) | Centrally-Ducted | CVH837GKA2* | EN(A,D,W)4X42L21**+WALLCON | *95CSU0601716B* | 31600 | 17 | 11 | 8.1 | 33200 | 24600 | 74.1% | 1.86
214239788 | 2.63 | Yes | COMFORTMAKER | HRCU-A-CB (Split System: Heat Pump with Remote Outdoor Unit-Air-Source) | Centrally-Ducted | CVH837GKA** | EN(A,D,W)4X42L21**+WALLCON | *97CMN0601714B* | 31600 | 16.5 | 11 | 8.1 | 33400 | 24800 | 74.25% | 1.86
214239108 | 2.63 | Yes | COMFORTMAKER | HRCU-A-CB (Split System: Heat Pump with Remote Outdoor Unit-Air-Source) | Centrally-Ducted | CVH837GKA2* | EN(A,D,W)4X42L21**+WALLCON | *97CMN0601714B* | 31600 | 16.5 | 11 | 8.1 | 33400 | 24800 | 74.25% | 1.86
214239828 | 2.63 | Yes | COMFORTMAKER | HRCU-A-CB (Split System: Heat Pump with Remote Outdoor Unit-Air-Source) | Centrally-Ducted | CVH837GKA** | EN(A,D,W)4X42L21**+WALLCON | *96CTN0801714B* | 31600 | 17 | 11 | 8.1 | 33200 | 24600 | 74.1% | 1.88
214239048 | 2.63 | Yes | COMFORTMAKER | HRCU-A-CB (Split System: Heat Pump with Remote Outdoor Unit-Air-Source) | Centrally-Ducted | CVH837GKA2* | EN(A,D,W)4X42L21**+WALLCON | *80CTL0451712B* | 31600 | 16.5 | 11 | 8.1 | 33400 | 24800 | 74.25% | 1.84
214239148 | 2.63 | Yes | COMFORTMAKER | HRCU-A-CB (Split System: Heat Pump with Remote Outdoor Unit-Air-Source) | Centrally-Ducted | CVH837GKA2* | EN(A,D,W)4X42L21**+WALLCON | *96CTN0801714B* | 31600 | 17 | 11 | 8.1 | 33200 | 24600 | 74.1% | 1.88
214239058 | 2.63 | Yes | COMFORTMAKER | HRCU-A-CB (Split System: Heat Pump with Remote Outdoor Unit-Air-Source) | Centrally-Ducted | CVH837GKA2* | EN(A,D,W)4X42L21**+WALLCON | *80CTL0701716B* | 31600 | 17 | 11 | 8.1 | 33200 | 24600 | 74.1% | 1.88
214239728 | 2.63 | Yes | COMFORTMAKER | HRCU-A-CB (Split System: Heat Pump with Remote Outdoor Unit-Air-Source) | Centrally-Ducted | CVH837GKA** | EN(A,D,W)4X42L21**+WALLCON | *80CTL0451712B* | 31600 | 16.5 | 11 | 8.1 | 33400 | 24800 | 74.25% | 1.84
213153598 | 2.63 | No | CONTINENTAL | HRCU-A-C (Split System: Heat Pump with Remote Outdoor Unit with No Indoor Fan --Air Source) | Centrally-Ducted | WSEHV2436RA1-C | HG34936 |  | 31600 | 15.2 | 9 | 8.5 | 32400 | 23600 | 72.84% | 1.8
213607914 | 2.63 | No | CONTINENTAL | HRCU-A-C (Split System: Heat Pump with Remote Outdoor Unit with No Indoor Fan --Air Source) | Centrally-Ducted | WSEHV2436RA1-C | *G34936 |  | 31600 | 15.2 | 9 | 8.5 | 32400 | 23600 | 72.84% | 1.8
214771864 | 2.63 | No | CONTINENTAL | HRCU-A-C (Split System: Heat Pump with Remote Outdoor Unit with No Indoor Fan --Air Source) | Centrally-Ducted | WSEHV2436RA1-C | H,DE34936+TD |  | 31600 | 15.2 | 9 | 8.5 | 32400 | 23600 | 72.84% | 1.8
204298761 | 2.63 | Yes | DAY & NIGHT | HRCU-A-CB (Split System: Heat Pump with Remote Outdoor Unit-Air-Source) | Centrally-Ducted | CVH837GKA** | EA*4X36L21A*+WALLCON | *96CTN1002122A* | 31600 | 17 | 11 | 8.1 | 33200 | 24200 | 72.89% | 1.86
204298681 | 2.63 | Yes | DAY & NIGHT | HRCU-A-CB (Split System: Heat Pump with Remote Outdoor Unit-Air-Source) | Centrally-Ducted | CVH837GKA** | EA*4X36L21A*+WALLCON | *80CTL0902120A* | 31600 | 17 | 11 | 8.1 | 33200 | 24200 | 72.89% | 1.86
204299051 | 2.63 | Yes | DAY & NIGHT | HRCU-A-CB (Split System: Heat Pump with Remote Outdoor Unit-Air-Source) | Centrally-Ducted | CVH837GKA** | EA*4X42L21A*+WALLCON | *97CMN0602120A* | 31600 | 17 | 11 | 8.1 | 33400 | 24800 | 74.25% | 1.86
204298641 | 2.63 | Yes | DAY & NIGHT | HRCU-A-CB (Split System: Heat Pump with Remote Outdoor Unit-Air-Source) | Centrally-Ducted | CVH837GKA** | EA*4X36L17A*+WALLCON | *80CTL0901716A* | 31600 | 17.5 | 11 | 8.1 | 33200 | 24200 | 72.89% | 1.86
204298771 | 2.63 | Yes | DAY & NIGHT | HRCU-A-CB (Split System: Heat Pump with Remote Outdoor Unit-Air-Source) | Centrally-Ducted | CVH837GKA** | EA*4X36L21A*+WALLCON | *80CTL0901716A* | 31600 | 17.5 | 11.5 | 8.1 | 33000 | 24200 | 73.33% | 1.86
204298741 | 2.63 | Yes | DAY & NIGHT | HRCU-A-CB (Split System: Heat Pump with Remote Outdoor Unit-Air-Source) | Centrally-Ducted | CVH837GKA** | EA*4X36L21A*+WALLCON | *97CMN1002122A* | 31600 | 17 | 11 | 8.1 | 33200 | 24200 | 72.89% | 1.86
204298981 | 2.63 | Yes | DAY & NIGHT | HRCU-A-CB (Split System: Heat Pump with Remote Outdoor Unit-Air-Source) | Centrally-Ducted | CVH837GKA** | EA*4X42L21A*+WALLCON | *97CMN0801714A* | 31600 | 17 | 11 | 8.1 | 33400 | 24800 | 74.25% | 1.86
204299161 | 2.63 | Yes | DAY & NIGHT | HRCU-A-CB (Split System: Heat Pump with Remote Outdoor Unit-Air-Source) | Centrally-Ducted | CVH837GKA** | EA*4X42L24A*+WALLCON | *97CMN0602120A* | 31600 | 17 | 11 | 8.1 | 33400 | 24600 | 73.65% | 1.88
204298961 | 2.63 | Yes | DAY & NIGHT | HRCU-A-CB (Split System: Heat Pump with Remote Outdoor Unit-Air-Source) | Centrally-Ducted | CVH837GKA** | EA*4X42L21A*+WALLCON | *96CTN0801714A* | 31600 | 17 | 11 | 8.1 | 33400 | 24800 | 74.25% | 1.86
206771429 | 2.63 | Yes | DAY & NIGHT | HRCU-A-CB (Split System: Heat Pump with Remote Outdoor Unit-Air-Source) | Centrally-Ducted | CVH837GKA2* | EA*4X42L21A*+WALLCON | *96CTN0801714A* | 31600 | 17 | 11 | 8.1 | 33400 | 24800 | 74.25% | 1.86
206771141 | 2.63 | Yes | DAY & NIGHT | HRCU-A-CB (Split System: Heat Pump with Remote Outdoor Unit-Air-Source) | Centrally-Ducted | CVH837GKA2* | EA*4X36L21A*+WALLCON | *96CTN1002122A* | 31600 | 17 | 11 | 8.1 | 33200 | 24200 | 72.89% | 1.86
206771510 | 2.63 | Yes | DAY & NIGHT | HRCU-A-CB (Split System: Heat Pump with Remote Outdoor Unit-Air-Source) | Centrally-Ducted | CVH837GKA2* | EA*4X42L21A*+WALLCON | *97CMN0602120A* | 31600 | 17 | 11 | 8.1 | 33400 | 24800 | 74.25% | 1.86
206771609 | 2.63 | Yes | DAY & NIGHT | HRCU-A-CB (Split System: Heat Pump with Remote Outdoor Unit-Air-Source) | Centrally-Ducted | CVH837GKA2* | EA*4X42L24A*+WALLCON | *97CMN0602120A* | 31600 | 17 | 11 | 8.1 | 33400 | 24600 | 73.65% | 1.88
206771033 | 2.63 | Yes | DAY & NIGHT | HRCU-A-CB (Split System: Heat Pump with Remote Outdoor Unit-Air-Source) | Centrally-Ducted | CVH837GKA2* | EA*4X36L17A*+WALLCON | *80CTL0901716A* | 31600 | 17.5 | 11 | 8.1 | 33200 | 24200 | 72.89% | 1.86
206771123 | 2.63 | Yes | DAY & NIGHT | HRCU-A-CB (Split System: Heat Pump with Remote Outdoor Unit-Air-Source) | Centrally-Ducted | CVH837GKA2* | EA*4X36L21A*+WALLCON | *97CMN1002122A* | 31600 | 17 | 11 | 8.1 | 33200 | 24200 | 72.89% | 1.86
206771069 | 2.63 | Yes | DAY & NIGHT | HRCU-A-CB (Split System: Heat Pump with Remote Outdoor Unit-Air-Source) | Centrally-Ducted | CVH837GKA2* | EA*4X36L21A*+WALLCON | *80CTL0902120A* | 31600 | 17 | 11 | 8.1 | 33200 | 24200 | 72.89% | 1.86
206771150 | 2.63 | Yes | DAY & NIGHT | HRCU-A-CB (Split System: Heat Pump with Remote Outdoor Unit-Air-Source) | Centrally-Ducted | CVH837GKA2* | EA*4X36L21A*+WALLCON | *80CTL0901716A* | 31600 | 17.5 | 11.5 | 8.1 | 33000 | 24200 | 73.33% | 1.86
206771447 | 2.63 | Yes | DAY & NIGHT | HRCU-A-CB (Split System: Heat Pump with Remote Outdoor Unit-Air-Source) | Centrally-Ducted | CVH837GKA2* | EA*4X42L21A*+WALLCON | *97CMN0801714A* | 31600 | 17 | 11 | 8.1 | 33400 | 24800 | 74.25% | 1.86
210597354 | 2.63 | Yes | DAY & NIGHT | HRCU-A-CB (Split System: Heat Pump with Remote Outdoor Unit-Air-Source) | Centrally-Ducted | CVH837GKA** | EA*4X36L21A*+WALLCON | *95CSU0802120A* | 31600 | 17 | 11 | 8.1 | 33200 | 24200 | 72.89% | 1.86
210597345 | 2.63 | Yes | DAY & NIGHT | HRCU-A-CB (Split System: Heat Pump with Remote Outdoor Unit-Air-Source) | Centrally-Ducted | CVH837GKA** | EA*4X36L21A*+WALLCON | *80CSU0401712A* | 31600 | 17.5 | 11 | 8.1 | 33200 | 24200 | 72.89% | 1.86
210597357 | 2.63 | Yes | DAY & NIGHT | HRCU-A-CB (Split System: Heat Pump with Remote Outdoor Unit-Air-Source) | Centrally-Ducted | CVH837GKA** | EA*4X36L21A*+WALLCON | *95CSU1002122A* | 31600 | 17.5 | 11 | 8.1 | 33000 | 24200 | 73.33% | 1.86
210597348 | 2.63 | Yes | DAY & NIGHT | HRCU-A-CB (Split System: Heat Pump with Remote Outdoor Unit-Air-Source) | Centrally-Ducted | CVH837GKA** | EA*4X36L21A*+WALLCON | *80CSU0601716A* | 31600 | 17.5 | 11 | 8.1 | 33200 | 24400 | 73.49% | 1.86
210470061 | 2.63 | Yes | DAY & NIGHT | HRCU-A-CB (Split System: Heat Pump with Remote Outdoor Unit-Air-Source) | Centrally-Ducted | CVH837GKA2* | EA*4X36L21A*+WALLCON | *95CSU0802120A* | 31600 | 17 | 11 | 8.1 | 33200 | 24200 | 72.89% | 1.86
210470083 | 2.63 | Yes | DAY & NIGHT | HRCU-A-CB (Split System: Heat Pump with Remote Outdoor Unit-Air-Source) | Centrally-Ducted | CVH837GKA2* | EA*4X36L21A*+WALLCON | *80CSU0401712A* | 31600 | 17.5 | 11 | 8.1 | 33200 | 24200 | 72.89% | 1.86
210470072 | 2.63 | Yes | DAY & NIGHT | HRCU-A-CB (Split System: Heat Pump with Remote Outdoor Unit-Air-Source) | Centrally-Ducted | CVH837GKA2* | EA*4X36L21A*+WALLCON | *95CSU1002122A* | 31600 | 17.5 | 11 | 8.1 | 33000 | 24200 | 73.33% | 1.86
210470094 | 2.63 | Yes | DAY & NIGHT | HRCU-A-CB (Split System: Heat Pump with Remote Outdoor Unit-Air-Source) | Centrally-Ducted | CVH837GKA2* | EA*4X36L21A*+WALLCON | *80CSU0601716A* | 31600 | 17.5 | 11 | 8.1 | 33200 | 24400 | 73.49% | 1.86
213787635 | 2.63 | No | DAY & NIGHT | HRCU-A-CB (Split System: Heat Pump with Remote Outdoor Unit-Air-Source) | Centrally-Ducted | DLCURAH30ABK | FTMA4B48L0C* |  | 31600 | 15.75 | 9.5 | 9 | 32400 | 25800 | 79.63% | 1.88
213778861 | 2.63 | Yes | DAY & NIGHT | HRCU-A-CB (Split System: Heat Pump with Remote Outdoor Unit-Air-Source) | Centrally-Ducted | CVH837GKA** | EA*4X36L21A*+WALLCON | *80CTL1102120B* | 31600 | 17.5 | 11 | 8.1 | 32800 | 24200 | 73.78% | 1.86
213778841 | 2.63 | Yes | DAY & NIGHT | HRCU-A-CB (Split System: Heat Pump with Remote Outdoor Unit-Air-Source) | Centrally-Ducted | CVH837GKA** | EA*4X36L21A*+WALLCON | *80CTL0901716B* | 31600 | 17.5 | 11 | 8.1 | 33000 | 24200 | 73.33% | 1.86
213779121 | 2.63 | Yes | DAY & NIGHT | HRCU-A-CB (Split System: Heat Pump with Remote Outdoor Unit-Air-Source) | Centrally-Ducted | CVH837GKA** | EA*4X42L21A*+WALLCON | *97CMN0601714B* | 31600 | 17 | 10.5 | 8.1 | 33200 | 24800 | 74.7% | 1.86
213779111 | 2.63 | Yes | DAY & NIGHT | HRCU-A-CB (Split System: Heat Pump with Remote Outdoor Unit-Air-Source) | Centrally-Ducted | CVH837GKA** | EA*4X42L21A*+WALLCON | *95CSU0601716B* | 31600 | 17 | 11 | 8.1 | 33000 | 24600 | 74.55% | 1.88
213779161 | 2.63 | Yes | DAY & NIGHT | HRCU-A-CB (Split System: Heat Pump with Remote Outdoor Unit-Air-Source) | Centrally-Ducted | CVH837GKA** | EA*4X42L21A*+WALLCON | *96CTN0801714B* | 31600 | 17 | 11 | 8.1 | 33000 | 24600 | 74.55% | 1.88
213778851 | 2.63 | Yes | DAY & NIGHT | HRCU-A-CB (Split System: Heat Pump with Remote Outdoor Unit-Air-Source) | Centrally-Ducted | CVH837GKA** | EA*4X36L21A*+WALLCON | *80CTL0902120B* | 31600 | 17 | 11 | 8.1 | 32800 | 24200 | 73.78% | 1.86
213780761 | 2.63 | Yes | DAY & NIGHT | HRCU-A-CB (Split System: Heat Pump with Remote Outdoor Unit-Air-Source) | Centrally-Ducted | CVH837GKA2* | EA*4X36L21A*+WALLCON | *80CTL0902120B* | 31600 | 17 | 11 | 8.1 | 32800 | 24200 | 73.78% | 1.86
213780811 | 2.63 | Yes | DAY & NIGHT | HRCU-A-CB (Split System: Heat Pump with Remote Outdoor Unit-Air-Source) | Centrally-Ducted | CVH837GKA2* | EA*4X36L21A*+WALLCON | *97CMN1002122B* | 31600 | 17 | 11 | 8.1 | 32800 | 24200 | 73.78% | 1.86
213781031 | 2.63 | Yes | DAY & NIGHT | HRCU-A-CB (Split System: Heat Pump with Remote Outdoor Unit-Air-Source) | Centrally-Ducted | CVH837GKA2* | EA*4X42L21A*+WALLCON | *97CMN0601714B* | 31600 | 17 | 10.5 | 8.1 | 33200 | 24800 | 74.7% | 1.86
213780751 | 2.63 | Yes | DAY & NIGHT | HRCU-A-CB (Split System: Heat Pump with Remote Outdoor Unit-Air-Source) | Centrally-Ducted | CVH837GKA2* | EA*4X36L21A*+WALLCON | *80CTL0901716B* | 31600 | 17.5 | 11 | 8.1 | 33000 | 24200 | 73.33% | 1.86
213781021 | 2.63 | Yes | DAY & NIGHT | HRCU-A-CB (Split System: Heat Pump with Remote Outdoor Unit-Air-Source) | Centrally-Ducted | CVH837GKA2* | EA*4X42L21A*+WALLCON | *95CSU0601716B* | 31600 | 17 | 11 | 8.1 | 33000 | 24600 | 74.55% | 1.88
213781071 | 2.63 | Yes | DAY & NIGHT | HRCU-A-CB (Split System: Heat Pump with Remote Outdoor Unit-Air-Source) | Centrally-Ducted | CVH837GKA2* | EA*4X42L21A*+WALLCON | *96CTN0801714B* | 31600 | 17 | 11 | 8.1 | 33000 | 24600 | 74.55% | 1.88
213778901 | 2.63 | Yes | DAY & NIGHT | HRCU-A-CB (Split System: Heat Pump with Remote Outdoor Unit-Air-Source) | Centrally-Ducted | CVH837GKA** | EA*4X36L21A*+WALLCON | *97CMN1002122B* | 31600 | 17 | 11 | 8.1 | 32800 | 24200 | 73.78% | 1.86
213779151 | 2.63 | Yes | DAY & NIGHT | HRCU-A-CB (Split System: Heat Pump with Remote Outdoor Unit-Air-Source) | Centrally-Ducted | CVH837GKA** | EA*4X42L21A*+WALLCON | *96CTN0601714B* | 31600 | 17 | 10.5 | 8.1 | 33200 | 24800 | 74.7% | 1.86
213780841 | 2.63 | Yes | DAY & NIGHT | HRCU-A-CB (Split System: Heat Pump with Remote Outdoor Unit-Air-Source) | Centrally-Ducted | CVH837GKA2* | EA*4X36L21A*+WALLCON | *96CTN1002122B* | 31600 | 17 | 11 | 8.1 | 32800 | 24200 | 73.78% | 1.86
213779061 | 2.63 | Yes | DAY & NIGHT | HRCU-A-CB (Split System: Heat Pump with Remote Outdoor Unit-Air-Source) | Centrally-Ducted | CVH837GKA** | EA*4X42L21A*+WALLCON | *80CTL0451712B* | 31600 | 17 | 10.5 | 8.1 | 33400 | 24800 | 74.25% | 1.86
213780671 | 2.63 | Yes | DAY & NIGHT | HRCU-A-CB (Split System: Heat Pump with Remote Outdoor Unit-Air-Source) | Centrally-Ducted | CVH837GKA2* | EA*4X36L17A*+WALLCON | *80CTL0901716B* | 31600 | 17 | 11 | 8.1 | 33200 | 24400 | 73.49% | 1.86
213781041 | 2.63 | Yes | DAY & NIGHT | HRCU-A-CB (Split System: Heat Pump with Remote Outdoor Unit-Air-Source) | Centrally-Ducted | CVH837GKA2* | EA*4X42L21A*+WALLCON | *97CMN0801714B* | 31600 | 17 | 11 | 8.1 | 33400 | 24600 | 73.65% | 1.88
213781061 | 2.63 | Yes | DAY & NIGHT | HRCU-A-CB (Split System: Heat Pump with Remote Outdoor Unit-Air-Source) | Centrally-Ducted | CVH837GKA2* | EA*4X42L21A*+WALLCON | *96CTN0601714B* | 31600 | 17 | 10.5 | 8.1 | 33200 | 24800 | 74.7% | 1.86
213778761 | 2.63 | Yes | DAY & NIGHT | HRCU-A-CB (Split System: Heat Pump with Remote Outdoor Unit-Air-Source) | Centrally-Ducted | CVH837GKA** | EA*4X36L17A*+WALLCON | *80CTL0901716B* | 31600 | 17 | 11 | 8.1 | 33200 | 24400 | 73.49% | 1.86
213778931 | 2.63 | Yes | DAY & NIGHT | HRCU-A-CB (Split System: Heat Pump with Remote Outdoor Unit-Air-Source) | Centrally-Ducted | CVH837GKA** | EA*4X36L21A*+WALLCON | *96CTN1002122B* | 31600 | 17 | 11 | 8.1 | 32800 | 24200 | 73.78% | 1.86
213779131 | 2.63 | Yes | DAY & NIGHT | HRCU-A-CB (Split System: Heat Pump with Remote Outdoor Unit-Air-Source) | Centrally-Ducted | CVH837GKA** | EA*4X42L21A*+WALLCON | *97CMN0801714B* | 31600 | 17 | 11 | 8.1 | 33400 | 24600 | 73.65% | 1.88
213780971 | 2.63 | Yes | DAY & NIGHT | HRCU-A-CB (Split System: Heat Pump with Remote Outdoor Unit-Air-Source) | Centrally-Ducted | CVH837GKA2* | EA*4X42L21A*+WALLCON | *80CTL0451712B* | 31600 | 17 | 10.5 | 8.1 | 33400 | 24800 | 74.25% | 1.86
213780771 | 2.63 | Yes | DAY & NIGHT | HRCU-A-CB (Split System: Heat Pump with Remote Outdoor Unit-Air-Source) | Centrally-Ducted | CVH837GKA2* | EA*4X36L21A*+WALLCON | *80CTL1102120B* | 31600 | 17.5 | 11 | 8.1 | 32800 | 24200 | 73.78% | 1.86
214572624 | 2.63 | Yes | DAY & NIGHT | HRCU-A-CB (Split System: Heat Pump with Remote Outdoor Unit-Air-Source) | Centrally-Ducted | CVH837GKA** | EA*4X42L21A*+WALLCON | *97CMN0602120B* | 31600 | 17 | 10.5 | 8.1 | 33200 | 24800 | 74.7% | 1.88
214572524 | 2.63 | Yes | DAY & NIGHT | HRCU-A-CB (Split System: Heat Pump with Remote Outdoor Unit-Air-Source) | Centrally-Ducted | CVH837GKA** | EA*4X36L21A*+WALLCON | *96CTN0802120B* | 31600 | 17.5 | 11 | 8.1 | 32800 | 24200 | 73.78% | 1.86
214572494 | 2.63 | Yes | DAY & NIGHT | HRCU-A-CB (Split System: Heat Pump with Remote Outdoor Unit-Air-Source) | Centrally-Ducted | CVH837GKA** | EA*4X36L21A*+WALLCON | *95CSU1002122B* | 31600 | 17 | 11 | 8.1 | 32800 | 24200 | 73.78% | 1.86
214573654 | 2.63 | Yes | DAY & NIGHT | HRCU-A-CB (Split System: Heat Pump with Remote Outdoor Unit-Air-Source) | Centrally-Ducted | CVH837GKA2* | EA*4X36L21A*+WALLCON | *97CMN0802120B* | 31600 | 17 | 11 | 8.1 | 33000 | 24200 | 73.33% | 1.86
214573664 | 2.63 | Yes | DAY & NIGHT | HRCU-A-CB (Split System: Heat Pump with Remote Outdoor Unit-Air-Source) | Centrally-Ducted | CVH837GKA2* | EA*4X36L21A*+WALLCON | *96CTN0802120B* | 31600 | 17.5 | 11 | 8.1 | 32800 | 24200 | 73.78% | 1.86
214572514 | 2.63 | Yes | DAY & NIGHT | HRCU-A-CB (Split System: Heat Pump with Remote Outdoor Unit-Air-Source) | Centrally-Ducted | CVH837GKA** | EA*4X36L21A*+WALLCON | *97CMN0802120B* | 31600 | 17 | 11 | 8.1 | 33000 | 24200 | 73.33% | 1.86
214573634 | 2.63 | Yes | DAY & NIGHT | HRCU-A-CB (Split System: Heat Pump with Remote Outdoor Unit-Air-Source) | Centrally-Ducted | CVH837GKA2* | EA*4X36L21A*+WALLCON | *95CSU1002122B* | 31600 | 17 | 11 | 8.1 | 32800 | 24200 | 73.78% | 1.86
214574544 | 2.63 | Yes | DAY & NIGHT | HRCU-A-CB (Split System: Heat Pump with Remote Outdoor Unit-Air-Source) | Centrally-Ducted | CVH837GKA2* | EN(A,D,W)4X42L21**+WALLCON | *97CMN0602120B* | 31600 | 16.5 | 11 | 8.1 | 33200 | 24600 | 74.1% | 1.86
214573404 | 2.63 | Yes | DAY & NIGHT | HRCU-A-CB (Split System: Heat Pump with Remote Outdoor Unit-Air-Source) | Centrally-Ducted | CVH837GKA** | EN(A,D,W)4X42L21**+WALLCON | *97CMN0602120B* | 31600 | 16.5 | 11 | 8.1 | 33200 | 24600 | 74.1% | 1.86
214573764 | 2.63 | Yes | DAY & NIGHT | HRCU-A-CB (Split System: Heat Pump with Remote Outdoor Unit-Air-Source) | Centrally-Ducted | CVH837GKA2* | EA*4X42L21A*+WALLCON | *97CMN0602120B* | 31600 | 17 | 10.5 | 8.1 | 33200 | 24800 | 74.7% | 1.88
214239119 | 2.63 | Yes | DAY & NIGHT | HRCU-A-CB (Split System: Heat Pump with Remote Outdoor Unit-Air-Source) | Centrally-Ducted | CVH837GKA2* | EN(A,D,W)4X42L21**+WALLCON | *97CMN0801714B* | 31600 | 17 | 11 | 8.1 | 33200 | 24800 | 74.7% | 1.86
214239739 | 2.63 | Yes | DAY & NIGHT | HRCU-A-CB (Split System: Heat Pump with Remote Outdoor Unit-Air-Source) | Centrally-Ducted | CVH837GKA** | EN(A,D,W)4X42L21**+WALLCON | *80CTL0701716B* | 31600 | 17 | 11 | 8.1 | 33200 | 24600 | 74.1% | 1.88
214239789 | 2.63 | Yes | DAY & NIGHT | HRCU-A-CB (Split System: Heat Pump with Remote Outdoor Unit-Air-Source) | Centrally-Ducted | CVH837GKA** | EN(A,D,W)4X42L21**+WALLCON | *97CMN0601714B* | 31600 | 16.5 | 11 | 8.1 | 33400 | 24800 | 74.25% | 1.86
214239729 | 2.63 | Yes | DAY & NIGHT | HRCU-A-CB (Split System: Heat Pump with Remote Outdoor Unit-Air-Source) | Centrally-Ducted | CVH837GKA** | EN(A,D,W)4X42L21**+WALLCON | *80CTL0451712B* | 31600 | 16.5 | 11 | 8.1 | 33400 | 24800 | 74.25% | 1.84
214239779 | 2.63 | Yes | DAY & NIGHT | HRCU-A-CB (Split System: Heat Pump with Remote Outdoor Unit-Air-Source) | Centrally-Ducted | CVH837GKA** | EN(A,D,W)4X42L21**+WALLCON | *95CSU0601716B* | 31600 | 17 | 11 | 8.1 | 33200 | 24600 | 74.1% | 1.86
214239099 | 2.63 | Yes | DAY & NIGHT | HRCU-A-CB (Split System: Heat Pump with Remote Outdoor Unit-Air-Source) | Centrally-Ducted | CVH837GKA2* | EN(A,D,W)4X42L21**+WALLCON | *95CSU0601716B* | 31600 | 17 | 11 | 8.1 | 33200 | 24600 | 74.1% | 1.86
214239149 | 2.63 | Yes | DAY & NIGHT | HRCU-A-CB (Split System: Heat Pump with Remote Outdoor Unit-Air-Source) | Centrally-Ducted | CVH837GKA2* | EN(A,D,W)4X42L21**+WALLCON | *96CTN0801714B* | 31600 | 17 | 11 | 8.1 | 33200 | 24600 | 74.1% | 1.88
214239139 | 2.63 | Yes | DAY & NIGHT | HRCU-A-CB (Split System: Heat Pump with Remote Outdoor Unit-Air-Source) | Centrally-Ducted | CVH837GKA2* | EN(A,D,W)4X42L21**+WALLCON | *96CTN0601714B* | 31600 | 17 | 11 | 8.1 | 33400 | 24800 | 74.25% | 1.86
214239799 | 2.63 | Yes | DAY & NIGHT | HRCU-A-CB (Split System: Heat Pump with Remote Outdoor Unit-Air-Source) | Centrally-Ducted | CVH837GKA** | EN(A,D,W)4X42L21**+WALLCON | *97CMN0801714B* | 31600 | 17 | 11 | 8.1 | 33200 | 24800 | 74.7% | 1.86
214239059 | 2.63 | Yes | DAY & NIGHT | HRCU-A-CB (Split System: Heat Pump with Remote Outdoor Unit-Air-Source) | Centrally-Ducted | CVH837GKA2* | EN(A,D,W)4X42L21**+WALLCON | *80CTL0701716B* | 31600 | 17 | 11 | 8.1 | 33200 | 24600 | 74.1% | 1.88
214239109 | 2.63 | Yes | DAY & NIGHT | HRCU-A-CB (Split System: Heat Pump with Remote Outdoor Unit-Air-Source) | Centrally-Ducted | CVH837GKA2* | EN(A,D,W)4X42L21**+WALLCON | *97CMN0601714B* | 31600 | 16.5 | 11 | 8.1 | 33400 | 24800 | 74.25% | 1.86
214239049 | 2.63 | Yes | DAY & NIGHT | HRCU-A-CB (Split System: Heat Pump with Remote Outdoor Unit-Air-Source) | Centrally-Ducted | CVH837GKA2* | EN(A,D,W)4X42L21**+WALLCON | *80CTL0451712B* | 31600 | 16.5 | 11 | 8.1 | 33400 | 24800 | 74.25% | 1.84
214239819 | 2.63 | Yes | DAY & NIGHT | HRCU-A-CB (Split System: Heat Pump with Remote Outdoor Unit-Air-Source) | Centrally-Ducted | CVH837GKA** | EN(A,D,W)4X42L21**+WALLCON | *96CTN0601714B* | 31600 | 17 | 11 | 8.1 | 33400 | 24800 | 74.25% | 1.86
214239829 | 2.63 | Yes | DAY & NIGHT | HRCU-A-CB (Split System: Heat Pump with Remote Outdoor Unit-Air-Source) | Centrally-Ducted | CVH837GKA** | EN(A,D,W)4X42L21**+WALLCON | *96CTN0801714B* | 31600 | 17 | 11 | 8.1 | 33200 | 24600 | 74.1% | 1.88
211388187 | 2.63 | No | FRASER-JOHNSTON | HRCU-A-CB (Split System: Heat Pump with Remote Outdoor Unit-Air-Source) | Centrally-Ducted | HMH72B341 | XAHB30CXXN1+TXV | TM9V060B12MP12 | 31600 | 16.5 | 9 | 8.1 | 32800 | 23000 | 70.12% | 1.96
211389173 | 2.63 | No | FRASER-JOHNSTON | HRCU-A-CB (Split System: Heat Pump with Remote Outdoor Unit-Air-Source) | Centrally-Ducted | HMH72B341 | XAHB30CXXN1+TXV | TM9E060A10MP12 | 31600 | 16.5 | 9 | 8.1 | 33000 | 23200 | 70.3% | 1.96
211388201 | 2.63 | No | FRASER-JOHNSTON | HRCU-A-CB (Split System: Heat Pump with Remote Outdoor Unit-Air-Source) | Centrally-Ducted | HMH72B341 | XAHB30CXXN1+TXV | TP9C060B12MP13 | 31600 | 16.5 | 9 | 8.1 | 32800 | 23000 | 70.12% | 1.96
211393183 | 2.63 | No | FRASER-JOHNSTON | HRCU-A-CB (Split System: Heat Pump with Remote Outdoor Unit-Air-Source) | Centrally-Ducted | HMH72B341 | XAHB30CXXN1+TXV | TL9E060B12UH11 | 31600 | 16.5 | 9.5 | 8.1 | 32200 | 22800 | 70.81% | 1.96
211390586 | 2.63 | No | FRASER-JOHNSTON | HRCU-A-CB (Split System: Heat Pump with Remote Outdoor Unit-Air-Source) | Centrally-Ducted | HMH72B341 | XAHB30CXXN1+TXV | TPLC080B12MP13 | 31600 | 16.5 | 9 | 8.1 | 32800 | 23000 | 70.12% | 1.96
211390571 | 2.63 | No | FRASER-JOHNSTON | HRCU-A-CB (Split System: Heat Pump with Remote Outdoor Unit-Air-Source) | Centrally-Ducted | HMH72B341 | XAHB30CXXN1+TXV | TM8V080B12MP12 | 31600 | 16.5 | 9 | 8.1 | 32800 | 23000 | 70.12% | 1.96
214606494 | 2.63 | Yes | FRASER-JOHNSTON | HRCU-A-C (Split System: Heat Pump with Remote Outdoor Unit with No Indoor Fan --Air Source) | Centrally-Ducted | HH836E2S11 | CTM48C5CFS1 |  | 31600 | 15.2 | 10 | 8.5 | 30800 | 22200 | 72.08% | 2
214606496 | 2.63 | Yes | FRASER-JOHNSTON | HRCU-A-C (Split System: Heat Pump with Remote Outdoor Unit with No Indoor Fan --Air Source) | Centrally-Ducted | HH836E2S11 | CTF48C5CFS1 |  | 31600 | 15.2 | 10 | 8.5 | 30800 | 22200 | 72.08% | 2
213355059 | 2.63 | No | GE Appliances | HRCU-A-CB (Split System: Heat Pump with Remote Outdoor Unit-Air-Source) | Centrally-Ducted | AUH2436ZGDA* | FG33936+AEFE4B* |  | 31600 | 16 | 9 | 8.4 | 32400 | 23600 | 72.84% | 1.8
212851768 | 2.63 | No | GE Appliances | HRCU-A-C (Split System: Heat Pump with Remote Outdoor Unit with No Indoor Fan --Air Source) | Centrally-Ducted | AUH2436ZGDA* | HG34936+TD |  | 31600 | 15.2 | 9 | 8.5 | 32400 | 23600 | 72.84% | 1.8
212862193 | 2.63 | No | GE Appliances | HRCU-A-C (Split System: Heat Pump with Remote Outdoor Unit with No Indoor Fan --Air Source) | Centrally-Ducted | AUH2436ZGDA* | HG34936+TD |  | 31600 | 15.2 | 9 | 8.5 | 32400 | 23600 | 72.84% | 1.8
213787640 | 2.63 | No | GRANDAIRE | HRCU-A-CB (Split System: Heat Pump with Remote Outdoor Unit-Air-Source) | Centrally-Ducted | WDLCURAH30ABK | WBGL484BC |  | 31600 | 15.75 | 9.5 | 9 | 32400 | 25800 | 79.63% | 1.88
212925216 | 2.63 | No | GREE | HRCU-A-C (Split System: Heat Pump with Remote Outdoor Unit with No Indoor Fan --Air Source) | Centrally-Ducted | FLEXX36HP230V1AO | HG34936+TD |  | 31600 | 15.2 | 9 | 8.5 | 32400 | 24000 | 74.07% | 1.8
212925444 | 2.63 | No | GREE | HRCU-A-C (Split System: Heat Pump with Remote Outdoor Unit with No Indoor Fan --Air Source) | Centrally-Ducted | GUD36W/A-D(U) | HG34936+TD |  | 31600 | 15.2 | 9 | 8.5 | 32400 | 23600 | 72.84% | 1.8
212633393 | 2.63 | No | GREE | HRCU-A-C (Split System: Heat Pump with Remote Outdoor Unit with No Indoor Fan --Air Source) | Centrally-Ducted | FLEXX36HP230V1AO | CDP36K15P |  | 31600 | 15.2 | 9 | 8.5 | 32400 | 23600 | 72.84% | 1.8
211750022 | 2.63 | No | GREE | HRCU-A-C (Split System: Heat Pump with Remote Outdoor Unit with No Indoor Fan --Air Source) | Centrally-Ducted | GUD36W/A-D(U) | *G34936+TD |  | 31600 | 15.2 | 9 | 8.5 | 32400 | 23600 | 72.84% | 1.8
211750031 | 2.63 | No | GREE | HRCU-A-C (Split System: Heat Pump with Remote Outdoor Unit with No Indoor Fan --Air Source) | Centrally-Ducted | FLEXX36HP230V1AO | *G34936+TD |  | 31600 | 15.2 | 9 | 8.5 | 32400 | 23600 | 72.84% | 1.8
204299047 | 2.63 | Yes | HEIL | HRCU-A-CB (Split System: Heat Pump with Remote Outdoor Unit-Air-Source) | Centrally-Ducted | HVH837GKA** | EA*4X42L21A*+WALLCON | *97CMN0602120A* | 31600 | 17 | 11 | 8.1 | 33400 | 24800 | 74.25% | 1.86
204298637 | 2.63 | Yes | HEIL | HRCU-A-CB (Split System: Heat Pump with Remote Outdoor Unit-Air-Source) | Centrally-Ducted | HVH837GKA** | EA*4X36L17A*+WALLCON | *80CTL0901716A* | 31600 | 17.5 | 11 | 8.1 | 33200 | 24200 | 72.89% | 1.86
204298737 | 2.63 | Yes | HEIL | HRCU-A-CB (Split System: Heat Pump with Remote Outdoor Unit-Air-Source) | Centrally-Ducted | HVH837GKA** | EA*4X36L21A*+WALLCON | *97CMN1002122A* | 31600 | 17 | 11 | 8.1 | 33200 | 24200 | 72.89% | 1.86
204299157 | 2.63 | Yes | HEIL | HRCU-A-CB (Split System: Heat Pump with Remote Outdoor Unit-Air-Source) | Centrally-Ducted | HVH837GKA** | EA*4X42L24A*+WALLCON | *97CMN0602120A* | 31600 | 17 | 11 | 8.1 | 33400 | 24600 | 73.65% | 1.88
204298757 | 2.63 | Yes | HEIL | HRCU-A-CB (Split System: Heat Pump with Remote Outdoor Unit-Air-Source) | Centrally-Ducted | HVH837GKA** | EA*4X36L21A*+WALLCON | *96CTN1002122A* | 31600 | 17 | 11 | 8.1 | 33200 | 24200 | 72.89% | 1.86
204298767 | 2.63 | Yes | HEIL | HRCU-A-CB (Split System: Heat Pump with Remote Outdoor Unit-Air-Source) | Centrally-Ducted | HVH837GKA** | EA*4X36L21A*+WALLCON | *80CTL0901716A* | 31600 | 17.5 | 11.5 | 8.1 | 33000 | 24200 | 73.33% | 1.86
204298677 | 2.63 | Yes | HEIL | HRCU-A-CB (Split System: Heat Pump with Remote Outdoor Unit-Air-Source) | Centrally-Ducted | HVH837GKA** | EA*4X36L21A*+WALLCON | *80CTL0902120A* | 31600 | 17 | 11 | 8.1 | 33200 | 24200 | 72.89% | 1.86
204298977 | 2.63 | Yes | HEIL | HRCU-A-CB (Split System: Heat Pump with Remote Outdoor Unit-Air-Source) | Centrally-Ducted | HVH837GKA** | EA*4X42L21A*+WALLCON | *97CMN0801714A* | 31600 | 17 | 11 | 8.1 | 33400 | 24800 | 74.25% | 1.86
204298957 | 2.63 | Yes | HEIL | HRCU-A-CB (Split System: Heat Pump with Remote Outdoor Unit-Air-Source) | Centrally-Ducted | HVH837GKA** | EA*4X42L21A*+WALLCON | *96CTN0801714A* | 31600 | 17 | 11 | 8.1 | 33400 | 24800 | 74.25% | 1.86
206771029 | 2.63 | Yes | HEIL | HRCU-A-CB (Split System: Heat Pump with Remote Outdoor Unit-Air-Source) | Centrally-Ducted | HVH837GKA2* | EA*4X36L17A*+WALLCON | *80CTL0901716A* | 31600 | 17.5 | 11 | 8.1 | 33200 | 24200 | 72.89% | 1.86
206771605 | 2.63 | Yes | HEIL | HRCU-A-CB (Split System: Heat Pump with Remote Outdoor Unit-Air-Source) | Centrally-Ducted | HVH837GKA2* | EA*4X42L24A*+WALLCON | *97CMN0602120A* | 31600 | 17 | 11 | 8.1 | 33400 | 24600 | 73.65% | 1.88
206771425 | 2.63 | Yes | HEIL | HRCU-A-CB (Split System: Heat Pump with Remote Outdoor Unit-Air-Source) | Centrally-Ducted | HVH837GKA2* | EA*4X42L21A*+WALLCON | *96CTN0801714A* | 31600 | 17 | 11 | 8.1 | 33400 | 24800 | 74.25% | 1.86
206771443 | 2.63 | Yes | HEIL | HRCU-A-CB (Split System: Heat Pump with Remote Outdoor Unit-Air-Source) | Centrally-Ducted | HVH837GKA2* | EA*4X42L21A*+WALLCON | *97CMN0801714A* | 31600 | 17 | 11 | 8.1 | 33400 | 24800 | 74.25% | 1.86
206771146 | 2.63 | Yes | HEIL | HRCU-A-CB (Split System: Heat Pump with Remote Outdoor Unit-Air-Source) | Centrally-Ducted | HVH837GKA2* | EA*4X36L21A*+WALLCON | *80CTL0901716A* | 31600 | 17.5 | 11.5 | 8.1 | 33000 | 24200 | 73.33% | 1.86
206771065 | 2.63 | Yes | HEIL | HRCU-A-CB (Split System: Heat Pump with Remote Outdoor Unit-Air-Source) | Centrally-Ducted | HVH837GKA2* | EA*4X36L21A*+WALLCON | *80CTL0902120A* | 31600 | 17 | 11 | 8.1 | 33200 | 24200 | 72.89% | 1.86
206771506 | 2.63 | Yes | HEIL | HRCU-A-CB (Split System: Heat Pump with Remote Outdoor Unit-Air-Source) | Centrally-Ducted | HVH837GKA2* | EA*4X42L21A*+WALLCON | *97CMN0602120A* | 31600 | 17 | 11 | 8.1 | 33400 | 24800 | 74.25% | 1.86
206771119 | 2.63 | Yes | HEIL | HRCU-A-CB (Split System: Heat Pump with Remote Outdoor Unit-Air-Source) | Centrally-Ducted | HVH837GKA2* | EA*4X36L21A*+WALLCON | *97CMN1002122A* | 31600 | 17 | 11 | 8.1 | 33200 | 24200 | 72.89% | 1.86
206771137 | 2.63 | Yes | HEIL | HRCU-A-CB (Split System: Heat Pump with Remote Outdoor Unit-Air-Source) | Centrally-Ducted | HVH837GKA2* | EA*4X36L21A*+WALLCON | *96CTN1002122A* | 31600 | 17 | 11 | 8.1 | 33200 | 24200 | 72.89% | 1.86
210599061 | 2.63 | Yes | HEIL | HRCU-A-CB (Split System: Heat Pump with Remote Outdoor Unit-Air-Source) | Centrally-Ducted | HVH837GKA** | EA*4X36L21A*+WALLCON | *95CSU0802120A* | 31600 | 17 | 11 | 8.1 | 33200 | 24200 | 72.89% | 1.86
210599045 | 2.63 | Yes | HEIL | HRCU-A-CB (Split System: Heat Pump with Remote Outdoor Unit-Air-Source) | Centrally-Ducted | HVH837GKA** | EA*4X36L21A*+WALLCON | *80CSU0401712A* | 31600 | 17.5 | 11 | 8.1 | 33200 | 24200 | 72.89% | 1.86
210599049 | 2.63 | Yes | HEIL | HRCU-A-CB (Split System: Heat Pump with Remote Outdoor Unit-Air-Source) | Centrally-Ducted | HVH837GKA** | EA*4X36L21A*+WALLCON | *80CSU0601716A* | 31600 | 17.5 | 11 | 8.1 | 33200 | 24400 | 73.49% | 1.86
210599065 | 2.63 | Yes | HEIL | HRCU-A-CB (Split System: Heat Pump with Remote Outdoor Unit-Air-Source) | Centrally-Ducted | HVH837GKA** | EA*4X36L21A*+WALLCON | *95CSU1002122A* | 31600 | 17.5 | 11 | 8.1 | 33000 | 24200 | 73.33% | 1.86
210470078 | 2.63 | Yes | HEIL | HRCU-A-CB (Split System: Heat Pump with Remote Outdoor Unit-Air-Source) | Centrally-Ducted | HVH837GKA2* | EA*4X36L21A*+WALLCON | *80CSU0401712A* | 31600 | 17.5 | 11 | 8.1 | 33200 | 24200 | 72.89% | 1.86
210470067 | 2.63 | Yes | HEIL | HRCU-A-CB (Split System: Heat Pump with Remote Outdoor Unit-Air-Source) | Centrally-Ducted | HVH837GKA2* | EA*4X36L21A*+WALLCON | *95CSU1002122A* | 31600 | 17.5 | 11 | 8.1 | 33000 | 24200 | 73.33% | 1.86
210470089 | 2.63 | Yes | HEIL | HRCU-A-CB (Split System: Heat Pump with Remote Outdoor Unit-Air-Source) | Centrally-Ducted | HVH837GKA2* | EA*4X36L21A*+WALLCON | *80CSU0601716A* | 31600 | 17.5 | 11 | 8.1 | 33200 | 24400 | 73.49% | 1.86
210470056 | 2.63 | Yes | HEIL | HRCU-A-CB (Split System: Heat Pump with Remote Outdoor Unit-Air-Source) | Centrally-Ducted | HVH837GKA2* | EA*4X36L21A*+WALLCON | *95CSU0802120A* | 31600 | 17 | 11 | 8.1 | 33200 | 24200 | 72.89% | 1.86
213787636 | 2.63 | No | HEIL | HRCU-A-CB (Split System: Heat Pump with Remote Outdoor Unit-Air-Source) | Centrally-Ducted | DLCURAH30ABK | FTMA4B48L0C* |  | 31600 | 15.75 | 9.5 | 9 | 32400 | 25800 | 79.63% | 1.88
213885817 | 2.63 | Yes | HEIL | HRCU-A-CB (Split System: Heat Pump with Remote Outdoor Unit-Air-Source) | Centrally-Ducted | HVH837GKA2* | AE(D,N,U)+CM48E34+TDR |  | 31600 | 18.5 | 11.9 | 8.2 | 31200 | 38000 | 121.8% | 2.85
213885815 | 2.63 | Yes | HEIL | HRCU-A-CB (Split System: Heat Pump with Remote Outdoor Unit-Air-Source) | Centrally-Ducted | HVH837GKA2* | AE(D,N,U)+CM36A34+TDR |  | 31600 | 18.5 | 11.9 | 8.3 | 31200 | 38000 | 121.8% | 2.87
213778757 | 2.63 | Yes | HEIL | HRCU-A-CB (Split System: Heat Pump with Remote Outdoor Unit-Air-Source) | Centrally-Ducted | HVH837GKA** | EA*4X36L17A*+WALLCON | *80CTL0901716B* | 31600 | 17 | 11 | 8.1 | 33200 | 24400 | 73.49% | 1.86
213778847 | 2.63 | Yes | HEIL | HRCU-A-CB (Split System: Heat Pump with Remote Outdoor Unit-Air-Source) | Centrally-Ducted | HVH837GKA** | EA*4X36L21A*+WALLCON | *80CTL0902120B* | 31600 | 17 | 11 | 8.1 | 32800 | 24200 | 73.78% | 1.86
213781067 | 2.63 | Yes | HEIL | HRCU-A-CB (Split System: Heat Pump with Remote Outdoor Unit-Air-Source) | Centrally-Ducted | HVH837GKA2* | EA*4X42L21A*+WALLCON | *96CTN0801714B* | 31600 | 17 | 11 | 8.1 | 33000 | 24600 | 74.55% | 1.88
213780667 | 2.63 | Yes | HEIL | HRCU-A-CB (Split System: Heat Pump with Remote Outdoor Unit-Air-Source) | Centrally-Ducted | HVH837GKA2* | EA*4X36L17A*+WALLCON | *80CTL0901716B* | 31600 | 17 | 11 | 8.1 | 33200 | 24400 | 73.49% | 1.86
213780837 | 2.63 | Yes | HEIL | HRCU-A-CB (Split System: Heat Pump with Remote Outdoor Unit-Air-Source) | Centrally-Ducted | HVH837GKA2* | EA*4X36L21A*+WALLCON | *96CTN1002122B* | 31600 | 17 | 11 | 8.1 | 32800 | 24200 | 73.78% | 1.86
213779127 | 2.63 | Yes | HEIL | HRCU-A-CB (Split System: Heat Pump with Remote Outdoor Unit-Air-Source) | Centrally-Ducted | HVH837GKA** | EA*4X42L21A*+WALLCON | *97CMN0801714B* | 31600 | 17 | 11 | 8.1 | 33400 | 24600 | 73.65% | 1.88
213781037 | 2.63 | Yes | HEIL | HRCU-A-CB (Split System: Heat Pump with Remote Outdoor Unit-Air-Source) | Centrally-Ducted | HVH837GKA2* | EA*4X42L21A*+WALLCON | *97CMN0801714B* | 31600 | 17 | 11 | 8.1 | 33400 | 24600 | 73.65% | 1.88
213779117 | 2.63 | Yes | HEIL | HRCU-A-CB (Split System: Heat Pump with Remote Outdoor Unit-Air-Source) | Centrally-Ducted | HVH837GKA** | EA*4X42L21A*+WALLCON | *97CMN0601714B* | 31600 | 17 | 10.5 | 8.1 | 33200 | 24800 | 74.7% | 1.86
213781017 | 2.63 | Yes | HEIL | HRCU-A-CB (Split System: Heat Pump with Remote Outdoor Unit-Air-Source) | Centrally-Ducted | HVH837GKA2* | EA*4X42L21A*+WALLCON | *95CSU0601716B* | 31600 | 17 | 11 | 8.1 | 33000 | 24600 | 74.55% | 1.88
213778857 | 2.63 | Yes | HEIL | HRCU-A-CB (Split System: Heat Pump with Remote Outdoor Unit-Air-Source) | Centrally-Ducted | HVH837GKA** | EA*4X36L21A*+WALLCON | *80CTL1102120B* | 31600 | 17.5 | 11 | 8.1 | 32800 | 24200 | 73.78% | 1.86
213780767 | 2.63 | Yes | HEIL | HRCU-A-CB (Split System: Heat Pump with Remote Outdoor Unit-Air-Source) | Centrally-Ducted | HVH837GKA2* | EA*4X36L21A*+WALLCON | *80CTL1102120B* | 31600 | 17.5 | 11 | 8.1 | 32800 | 24200 | 73.78% | 1.86
213781057 | 2.63 | Yes | HEIL | HRCU-A-CB (Split System: Heat Pump with Remote Outdoor Unit-Air-Source) | Centrally-Ducted | HVH837GKA2* | EA*4X42L21A*+WALLCON | *96CTN0601714B* | 31600 | 17 | 10.5 | 8.1 | 33200 | 24800 | 74.7% | 1.86
213778897 | 2.63 | Yes | HEIL | HRCU-A-CB (Split System: Heat Pump with Remote Outdoor Unit-Air-Source) | Centrally-Ducted | HVH837GKA** | EA*4X36L21A*+WALLCON | *97CMN1002122B* | 31600 | 17 | 11 | 8.1 | 32800 | 24200 | 73.78% | 1.86
213780967 | 2.63 | Yes | HEIL | HRCU-A-CB (Split System: Heat Pump with Remote Outdoor Unit-Air-Source) | Centrally-Ducted | HVH837GKA2* | EA*4X42L21A*+WALLCON | *80CTL0451712B* | 31600 | 17 | 10.5 | 8.1 | 33400 | 24800 | 74.25% | 1.86
213778837 | 2.63 | Yes | HEIL | HRCU-A-CB (Split System: Heat Pump with Remote Outdoor Unit-Air-Source) | Centrally-Ducted | HVH837GKA** | EA*4X36L21A*+WALLCON | *80CTL0901716B* | 31600 | 17.5 | 11 | 8.1 | 33000 | 24200 | 73.33% | 1.86
213779107 | 2.63 | Yes | HEIL | HRCU-A-CB (Split System: Heat Pump with Remote Outdoor Unit-Air-Source) | Centrally-Ducted | HVH837GKA** | EA*4X42L21A*+WALLCON | *95CSU0601716B* | 31600 | 17 | 11 | 8.1 | 33000 | 24600 | 74.55% | 1.88
213779157 | 2.63 | Yes | HEIL | HRCU-A-CB (Split System: Heat Pump with Remote Outdoor Unit-Air-Source) | Centrally-Ducted | HVH837GKA** | EA*4X42L21A*+WALLCON | *96CTN0801714B* | 31600 | 17 | 11 | 8.1 | 33000 | 24600 | 74.55% | 1.88
213778927 | 2.63 | Yes | HEIL | HRCU-A-CB (Split System: Heat Pump with Remote Outdoor Unit-Air-Source) | Centrally-Ducted | HVH837GKA** | EA*4X36L21A*+WALLCON | *96CTN1002122B* | 31600 | 17 | 11 | 8.1 | 32800 | 24200 | 73.78% | 1.86
213781027 | 2.63 | Yes | HEIL | HRCU-A-CB (Split System: Heat Pump with Remote Outdoor Unit-Air-Source) | Centrally-Ducted | HVH837GKA2* | EA*4X42L21A*+WALLCON | *97CMN0601714B* | 31600 | 17 | 10.5 | 8.1 | 33200 | 24800 | 74.7% | 1.86
213779147 | 2.63 | Yes | HEIL | HRCU-A-CB (Split System: Heat Pump with Remote Outdoor Unit-Air-Source) | Centrally-Ducted | HVH837GKA** | EA*4X42L21A*+WALLCON | *96CTN0601714B* | 31600 | 17 | 10.5 | 8.1 | 33200 | 24800 | 74.7% | 1.86
213780807 | 2.63 | Yes | HEIL | HRCU-A-CB (Split System: Heat Pump with Remote Outdoor Unit-Air-Source) | Centrally-Ducted | HVH837GKA2* | EA*4X36L21A*+WALLCON | *97CMN1002122B* | 31600 | 17 | 11 | 8.1 | 32800 | 24200 | 73.78% | 1.86
213780747 | 2.63 | Yes | HEIL | HRCU-A-CB (Split System: Heat Pump with Remote Outdoor Unit-Air-Source) | Centrally-Ducted | HVH837GKA2* | EA*4X36L21A*+WALLCON | *80CTL0901716B* | 31600 | 17.5 | 11 | 8.1 | 33000 | 24200 | 73.33% | 1.86
213780757 | 2.63 | Yes | HEIL | HRCU-A-CB (Split System: Heat Pump with Remote Outdoor Unit-Air-Source) | Centrally-Ducted | HVH837GKA2* | EA*4X36L21A*+WALLCON | *80CTL0902120B* | 31600 | 17 | 11 | 8.1 | 32800 | 24200 | 73.78% | 1.86
214572620 | 2.63 | Yes | HEIL | HRCU-A-CB (Split System: Heat Pump with Remote Outdoor Unit-Air-Source) | Centrally-Ducted | HVH837GKA** | EA*4X42L21A*+WALLCON | *97CMN0602120B* | 31600 | 17 | 10.5 | 8.1 | 33200 | 24800 | 74.7% | 1.88
214573630 | 2.63 | Yes | HEIL | HRCU-A-CB (Split System: Heat Pump with Remote Outdoor Unit-Air-Source) | Centrally-Ducted | HVH837GKA2* | EA*4X36L21A*+WALLCON | *95CSU1002122B* | 31600 | 17 | 11 | 8.1 | 32800 | 24200 | 73.78% | 1.86
214574540 | 2.63 | Yes | HEIL | HRCU-A-CB (Split System: Heat Pump with Remote Outdoor Unit-Air-Source) | Centrally-Ducted | HVH837GKA2* | EN(A,D,W)4X42L21**+WALLCON | *97CMN0602120B* | 31600 | 16.5 | 11 | 8.1 | 33200 | 24600 | 74.1% | 1.86
214573760 | 2.63 | Yes | HEIL | HRCU-A-CB (Split System: Heat Pump with Remote Outdoor Unit-Air-Source) | Centrally-Ducted | HVH837GKA2* | EA*4X42L21A*+WALLCON | *97CMN0602120B* | 31600 | 17 | 10.5 | 8.1 | 33200 | 24800 | 74.7% | 1.88
214573660 | 2.63 | Yes | HEIL | HRCU-A-CB (Split System: Heat Pump with Remote Outdoor Unit-Air-Source) | Centrally-Ducted | HVH837GKA2* | EA*4X36L21A*+WALLCON | *96CTN0802120B* | 31600 | 17.5 | 11 | 8.1 | 32800 | 24200 | 73.78% | 1.86
214573400 | 2.63 | Yes | HEIL | HRCU-A-CB (Split System: Heat Pump with Remote Outdoor Unit-Air-Source) | Centrally-Ducted | HVH837GKA** | EN(A,D,W)4X42L21**+WALLCON | *97CMN0602120B* | 31600 | 16.5 | 11 | 8.1 | 33200 | 24600 | 74.1% | 1.86
214573650 | 2.63 | Yes | HEIL | HRCU-A-CB (Split System: Heat Pump with Remote Outdoor Unit-Air-Source) | Centrally-Ducted | HVH837GKA2* | EA*4X36L21A*+WALLCON | *97CMN0802120B* | 31600 | 17 | 11 | 8.1 | 33000 | 24200 | 73.33% | 1.86
214572490 | 2.63 | Yes | HEIL | HRCU-A-CB (Split System: Heat Pump with Remote Outdoor Unit-Air-Source) | Centrally-Ducted | HVH837GKA** | EA*4X36L21A*+WALLCON | *95CSU1002122B* | 31600 | 17 | 11 | 8.1 | 32800 | 24200 | 73.78% | 1.86
214572520 | 2.63 | Yes | HEIL | HRCU-A-CB (Split System: Heat Pump with Remote Outdoor Unit-Air-Source) | Centrally-Ducted | HVH837GKA** | EA*4X36L21A*+WALLCON | *96CTN0802120B* | 31600 | 17.5 | 11 | 8.1 | 32800 | 24200 | 73.78% | 1.86
214572510 | 2.63 | Yes | HEIL | HRCU-A-CB (Split System: Heat Pump with Remote Outdoor Unit-Air-Source) | Centrally-Ducted | HVH837GKA** | EA*4X36L21A*+WALLCON | *97CMN0802120B* | 31600 | 17 | 11 | 8.1 | 33000 | 24200 | 73.33% | 1.86
213779057 | 2.63 | Yes | HEIL | HRCU-A-CB (Split System: Heat Pump with Remote Outdoor Unit-Air-Source) | Centrally-Ducted | HVH837GKA** | EA*4X42L21A*+WALLCON | *80CTL0451712B* | 31600 | 17 | 10.5 | 8.1 | 33400 | 24800 | 74.25% | 1.86
214239055 | 2.63 | Yes | HEIL | HRCU-A-CB (Split System: Heat Pump with Remote Outdoor Unit-Air-Source) | Centrally-Ducted | HVH837GKA2* | EN(A,D,W)4X42L21**+WALLCON | *80CTL0701716B* | 31600 | 17 | 11 | 8.1 | 33200 | 24600 | 74.1% | 1.88
214239105 | 2.63 | Yes | HEIL | HRCU-A-CB (Split System: Heat Pump with Remote Outdoor Unit-Air-Source) | Centrally-Ducted | HVH837GKA2* | EN(A,D,W)4X42L21**+WALLCON | *97CMN0601714B* | 31600 | 16.5 | 11 | 8.1 | 33400 | 24800 | 74.25% | 1.86
214239785 | 2.63 | Yes | HEIL | HRCU-A-CB (Split System: Heat Pump with Remote Outdoor Unit-Air-Source) | Centrally-Ducted | HVH837GKA** | EN(A,D,W)4X42L21**+WALLCON | *97CMN0601714B* | 31600 | 16.5 | 11 | 8.1 | 33400 | 24800 | 74.25% | 1.86
214239045 | 2.63 | Yes | HEIL | HRCU-A-CB (Split System: Heat Pump with Remote Outdoor Unit-Air-Source) | Centrally-Ducted | HVH837GKA2* | EN(A,D,W)4X42L21**+WALLCON | *80CTL0451712B* | 31600 | 16.5 | 11 | 8.1 | 33400 | 24800 | 74.25% | 1.84
214239825 | 2.63 | Yes | HEIL | HRCU-A-CB (Split System: Heat Pump with Remote Outdoor Unit-Air-Source) | Centrally-Ducted | HVH837GKA** | EN(A,D,W)4X42L21**+WALLCON | *96CTN0801714B* | 31600 | 17 | 11 | 8.1 | 33200 | 24600 | 74.1% | 1.88
214239095 | 2.63 | Yes | HEIL | HRCU-A-CB (Split System: Heat Pump with Remote Outdoor Unit-Air-Source) | Centrally-Ducted | HVH837GKA2* | EN(A,D,W)4X42L21**+WALLCON | *95CSU0601716B* | 31600 | 17 | 11 | 8.1 | 33200 | 24600 | 74.1% | 1.86
214239145 | 2.63 | Yes | HEIL | HRCU-A-CB (Split System: Heat Pump with Remote Outdoor Unit-Air-Source) | Centrally-Ducted | HVH837GKA2* | EN(A,D,W)4X42L21**+WALLCON | *96CTN0801714B* | 31600 | 17 | 11 | 8.1 | 33200 | 24600 | 74.1% | 1.88
214239725 | 2.63 | Yes | HEIL | HRCU-A-CB (Split System: Heat Pump with Remote Outdoor Unit-Air-Source) | Centrally-Ducted | HVH837GKA** | EN(A,D,W)4X42L21**+WALLCON | *80CTL0451712B* | 31600 | 16.5 | 11 | 8.1 | 33400 | 24800 | 74.25% | 1.84
214239775 | 2.63 | Yes | HEIL | HRCU-A-CB (Split System: Heat Pump with Remote Outdoor Unit-Air-Source) | Centrally-Ducted | HVH837GKA** | EN(A,D,W)4X42L21**+WALLCON | *95CSU0601716B* | 31600 | 17 | 11 | 8.1 | 33200 | 24600 | 74.1% | 1.86
214239795 | 2.63 | Yes | HEIL | HRCU-A-CB (Split System: Heat Pump with Remote Outdoor Unit-Air-Source) | Centrally-Ducted | HVH837GKA** | EN(A,D,W)4X42L21**+WALLCON | *97CMN0801714B* | 31600 | 17 | 11 | 8.1 | 33200 | 24800 | 74.7% | 1.86
214239115 | 2.63 | Yes | HEIL | HRCU-A-CB (Split System: Heat Pump with Remote Outdoor Unit-Air-Source) | Centrally-Ducted | HVH837GKA2* | EN(A,D,W)4X42L21**+WALLCON | *97CMN0801714B* | 31600 | 17 | 11 | 8.1 | 33200 | 24800 | 74.7% | 1.86
214239735 | 2.63 | Yes | HEIL | HRCU-A-CB (Split System: Heat Pump with Remote Outdoor Unit-Air-Source) | Centrally-Ducted | HVH837GKA** | EN(A,D,W)4X42L21**+WALLCON | *80CTL0701716B* | 31600 | 17 | 11 | 8.1 | 33200 | 24600 | 74.1% | 1.88
214239815 | 2.63 | Yes | HEIL | HRCU-A-CB (Split System: Heat Pump with Remote Outdoor Unit-Air-Source) | Centrally-Ducted | HVH837GKA** | EN(A,D,W)4X42L21**+WALLCON | *96CTN0601714B* | 31600 | 17 | 11 | 8.1 | 33400 | 24800 | 74.25% | 1.86
214239135 | 2.63 | Yes | HEIL | HRCU-A-CB (Split System: Heat Pump with Remote Outdoor Unit-Air-Source) | Centrally-Ducted | HVH837GKA2* | EN(A,D,W)4X42L21**+WALLCON | *96CTN0601714B* | 31600 | 17 | 11 | 8.1 | 33400 | 24800 | 74.25% | 1.86
211389175 | 2.63 | No | JOHNSON CONTROLS | HRCU-A-CB (Split System: Heat Pump with Remote Outdoor Unit-Air-Source) | Centrally-Ducted | HMH72B341 | XAHB30CXXN1+TXV | TM9E060A10MP12 | 31600 | 16.5 | 9 | 8.1 | 33000 | 23200 | 70.3% | 1.96
211388192 | 2.63 | No | JOHNSON CONTROLS | HRCU-A-CB (Split System: Heat Pump with Remote Outdoor Unit-Air-Source) | Centrally-Ducted | HMH72B341 | XAHB30CXXN1+TXV | TM9V060B12MP12 | 31600 | 16.5 | 9 | 8.1 | 32800 | 23000 | 70.12% | 1.96
211390577 | 2.63 | No | JOHNSON CONTROLS | HRCU-A-CB (Split System: Heat Pump with Remote Outdoor Unit-Air-Source) | Centrally-Ducted | HMH72B341 | XAHB30CXXN1+TXV | TM8V080B12MP12 | 31600 | 16.5 | 9 | 8.1 | 32800 | 23000 | 70.12% | 1.96
211390592 | 2.63 | No | JOHNSON CONTROLS | HRCU-A-CB (Split System: Heat Pump with Remote Outdoor Unit-Air-Source) | Centrally-Ducted | HMH72B341 | XAHB30CXXN1+TXV | TPLC080B12MP13 | 31600 | 16.5 | 9 | 8.1 | 32800 | 23000 | 70.12% | 1.96
211388206 | 2.63 | No | JOHNSON CONTROLS | HRCU-A-CB (Split System: Heat Pump with Remote Outdoor Unit-Air-Source) | Centrally-Ducted | HMH72B341 | XAHB30CXXN1+TXV | TP9C060B12MP13 | 31600 | 16.5 | 9 | 8.1 | 32800 | 23000 | 70.12% | 1.96
214606512 | 2.63 | Yes | JOHNSON CONTROLS | HRCU-A-C (Split System: Heat Pump with Remote Outdoor Unit with No Indoor Fan --Air Source) | Centrally-Ducted | HH836E2S11 | CTF48C5CFS1 |  | 31600 | 15.2 | 10 | 8.5 | 30800 | 22200 | 72.08% | 2
214606510 | 2.63 | Yes | JOHNSON CONTROLS | HRCU-A-C (Split System: Heat Pump with Remote Outdoor Unit with No Indoor Fan --Air Source) | Centrally-Ducted | HH836E2S11 | CTM48C5CFS1 |  | 31600 | 15.2 | 10 | 8.5 | 30800 | 22200 | 72.08% | 2
211393189 | 2.63 | No | JOHNSON CONTROLS | HRCU-A-CB (Split System: Heat Pump with Remote Outdoor Unit-Air-Source) | Centrally-Ducted | HMH72B341 | XAHB30CXXN1+TXV | TL9E060B12UH11 | 31600 | 16.5 | 9.5 | 8.1 | 32200 | 22800 | 70.81% | 1.96
204298772 | 2.63 | Yes | KEEPRITE | HRCU-A-CB (Split System: Heat Pump with Remote Outdoor Unit-Air-Source) | Centrally-Ducted | CVH837GKA** | EA*4X36L21A*+WALLCON | *80CTL0901716A* | 31600 | 17.5 | 11.5 | 8.1 | 33000 | 24200 | 73.33% | 1.86
204298762 | 2.63 | Yes | KEEPRITE | HRCU-A-CB (Split System: Heat Pump with Remote Outdoor Unit-Air-Source) | Centrally-Ducted | CVH837GKA** | EA*4X36L21A*+WALLCON | *96CTN1002122A* | 31600 | 17 | 11 | 8.1 | 33200 | 24200 | 72.89% | 1.86
204299052 | 2.63 | Yes | KEEPRITE | HRCU-A-CB (Split System: Heat Pump with Remote Outdoor Unit-Air-Source) | Centrally-Ducted | CVH837GKA** | EA*4X42L21A*+WALLCON | *97CMN0602120A* | 31600 | 17 | 11 | 8.1 | 33400 | 24800 | 74.25% | 1.86
204298982 | 2.63 | Yes | KEEPRITE | HRCU-A-CB (Split System: Heat Pump with Remote Outdoor Unit-Air-Source) | Centrally-Ducted | CVH837GKA** | EA*4X42L21A*+WALLCON | *97CMN0801714A* | 31600 | 17 | 11 | 8.1 | 33400 | 24800 | 74.25% | 1.86
204298642 | 2.63 | Yes | KEEPRITE | HRCU-A-CB (Split System: Heat Pump with Remote Outdoor Unit-Air-Source) | Centrally-Ducted | CVH837GKA** | EA*4X36L17A*+WALLCON | *80CTL0901716A* | 31600 | 17.5 | 11 | 8.1 | 33200 | 24200 | 72.89% | 1.86
204298742 | 2.63 | Yes | KEEPRITE | HRCU-A-CB (Split System: Heat Pump with Remote Outdoor Unit-Air-Source) | Centrally-Ducted | CVH837GKA** | EA*4X36L21A*+WALLCON | *97CMN1002122A* | 31600 | 17 | 11 | 8.1 | 33200 | 24200 | 72.89% | 1.86
204298962 | 2.63 | Yes | KEEPRITE | HRCU-A-CB (Split System: Heat Pump with Remote Outdoor Unit-Air-Source) | Centrally-Ducted | CVH837GKA** | EA*4X42L21A*+WALLCON | *96CTN0801714A* | 31600 | 17 | 11 | 8.1 | 33400 | 24800 | 74.25% | 1.86
204298682 | 2.63 | Yes | KEEPRITE | HRCU-A-CB (Split System: Heat Pump with Remote Outdoor Unit-Air-Source) | Centrally-Ducted | CVH837GKA** | EA*4X36L21A*+WALLCON | *80CTL0902120A* | 31600 | 17 | 11 | 8.1 | 33200 | 24200 | 72.89% | 1.86
204299162 | 2.63 | Yes | KEEPRITE | HRCU-A-CB (Split System: Heat Pump with Remote Outdoor Unit-Air-Source) | Centrally-Ducted | CVH837GKA** | EA*4X42L24A*+WALLCON | *97CMN0602120A* | 31600 | 17 | 11 | 8.1 | 33400 | 24600 | 73.65% | 1.88
206771070 | 2.63 | Yes | KEEPRITE | HRCU-A-CB (Split System: Heat Pump with Remote Outdoor Unit-Air-Source) | Centrally-Ducted | CVH837GKA2* | EA*4X36L21A*+WALLCON | *80CTL0902120A* | 31600 | 17 | 11 | 8.1 | 33200 | 24200 | 72.89% | 1.86
206771511 | 2.63 | Yes | KEEPRITE | HRCU-A-CB (Split System: Heat Pump with Remote Outdoor Unit-Air-Source) | Centrally-Ducted | CVH837GKA2* | EA*4X42L21A*+WALLCON | *97CMN0602120A* | 31600 | 17 | 11 | 8.1 | 33400 | 24800 | 74.25% | 1.86
206771610 | 2.63 | Yes | KEEPRITE | HRCU-A-CB (Split System: Heat Pump with Remote Outdoor Unit-Air-Source) | Centrally-Ducted | CVH837GKA2* | EA*4X42L24A*+WALLCON | *97CMN0602120A* | 31600 | 17 | 11 | 8.1 | 33400 | 24600 | 73.65% | 1.88
206771448 | 2.63 | Yes | KEEPRITE | HRCU-A-CB (Split System: Heat Pump with Remote Outdoor Unit-Air-Source) | Centrally-Ducted | CVH837GKA2* | EA*4X42L21A*+WALLCON | *97CMN0801714A* | 31600 | 17 | 11 | 8.1 | 33400 | 24800 | 74.25% | 1.86
206771034 | 2.63 | Yes | KEEPRITE | HRCU-A-CB (Split System: Heat Pump with Remote Outdoor Unit-Air-Source) | Centrally-Ducted | CVH837GKA2* | EA*4X36L17A*+WALLCON | *80CTL0901716A* | 31600 | 17.5 | 11 | 8.1 | 33200 | 24200 | 72.89% | 1.86
206771142 | 2.63 | Yes | KEEPRITE | HRCU-A-CB (Split System: Heat Pump with Remote Outdoor Unit-Air-Source) | Centrally-Ducted | CVH837GKA2* | EA*4X36L21A*+WALLCON | *96CTN1002122A* | 31600 | 17 | 11 | 8.1 | 33200 | 24200 | 72.89% | 1.86
206771124 | 2.63 | Yes | KEEPRITE | HRCU-A-CB (Split System: Heat Pump with Remote Outdoor Unit-Air-Source) | Centrally-Ducted | CVH837GKA2* | EA*4X36L21A*+WALLCON | *97CMN1002122A* | 31600 | 17 | 11 | 8.1 | 33200 | 24200 | 72.89% | 1.86
206771430 | 2.63 | Yes | KEEPRITE | HRCU-A-CB (Split System: Heat Pump with Remote Outdoor Unit-Air-Source) | Centrally-Ducted | CVH837GKA2* | EA*4X42L21A*+WALLCON | *96CTN0801714A* | 31600 | 17 | 11 | 8.1 | 33400 | 24800 | 74.25% | 1.86
206771151 | 2.63 | Yes | KEEPRITE | HRCU-A-CB (Split System: Heat Pump with Remote Outdoor Unit-Air-Source) | Centrally-Ducted | CVH837GKA2* | EA*4X36L21A*+WALLCON | *80CTL0901716A* | 31600 | 17.5 | 11.5 | 8.1 | 33000 | 24200 | 73.33% | 1.86
210597355 | 2.63 | Yes | KEEPRITE | HRCU-A-CB (Split System: Heat Pump with Remote Outdoor Unit-Air-Source) | Centrally-Ducted | CVH837GKA** | EA*4X36L21A*+WALLCON | *95CSU0802120A* | 31600 | 17 | 11 | 8.1 | 33200 | 24200 | 72.89% | 1.86
210597349 | 2.63 | Yes | KEEPRITE | HRCU-A-CB (Split System: Heat Pump with Remote Outdoor Unit-Air-Source) | Centrally-Ducted | CVH837GKA** | EA*4X36L21A*+WALLCON | *80CSU0601716A* | 31600 | 17.5 | 11 | 8.1 | 33200 | 24400 | 73.49% | 1.86
210597358 | 2.63 | Yes | KEEPRITE | HRCU-A-CB (Split System: Heat Pump with Remote Outdoor Unit-Air-Source) | Centrally-Ducted | CVH837GKA** | EA*4X36L21A*+WALLCON | *95CSU1002122A* | 31600 | 17.5 | 11 | 8.1 | 33000 | 24200 | 73.33% | 1.86
210597346 | 2.63 | Yes | KEEPRITE | HRCU-A-CB (Split System: Heat Pump with Remote Outdoor Unit-Air-Source) | Centrally-Ducted | CVH837GKA** | EA*4X36L21A*+WALLCON | *80CSU0401712A* | 31600 | 17.5 | 11 | 8.1 | 33200 | 24200 | 72.89% | 1.86
210470062 | 2.63 | Yes | KEEPRITE | HRCU-A-CB (Split System: Heat Pump with Remote Outdoor Unit-Air-Source) | Centrally-Ducted | CVH837GKA2* | EA*4X36L21A*+WALLCON | *95CSU0802120A* | 31600 | 17 | 11 | 8.1 | 33200 | 24200 | 72.89% | 1.86
213787637 | 2.63 | No | KEEPRITE | HRCU-A-CB (Split System: Heat Pump with Remote Outdoor Unit-Air-Source) | Centrally-Ducted | DLCURAH30ABK | FTMA4B48L0C* |  | 31600 | 15.75 | 9.5 | 9 | 32400 | 25800 | 79.63% | 1.88
210470095 | 2.63 | Yes | KEEPRITE | HRCU-A-CB (Split System: Heat Pump with Remote Outdoor Unit-Air-Source) | Centrally-Ducted | CVH837GKA2* | EA*4X36L21A*+WALLCON | *80CSU0601716A* | 31600 | 17.5 | 11 | 8.1 | 33200 | 24400 | 73.49% | 1.86
210470084 | 2.63 | Yes | KEEPRITE | HRCU-A-CB (Split System: Heat Pump with Remote Outdoor Unit-Air-Source) | Centrally-Ducted | CVH837GKA2* | EA*4X36L21A*+WALLCON | *80CSU0401712A* | 31600 | 17.5 | 11 | 8.1 | 33200 | 24200 | 72.89% | 1.86
210470073 | 2.63 | Yes | KEEPRITE | HRCU-A-CB (Split System: Heat Pump with Remote Outdoor Unit-Air-Source) | Centrally-Ducted | CVH837GKA2* | EA*4X36L21A*+WALLCON | *95CSU1002122A* | 31600 | 17.5 | 11 | 8.1 | 33000 | 24200 | 73.33% | 1.86
213778852 | 2.63 | Yes | KEEPRITE | HRCU-A-CB (Split System: Heat Pump with Remote Outdoor Unit-Air-Source) | Centrally-Ducted | CVH837GKA** | EA*4X36L21A*+WALLCON | *80CTL0902120B* | 31600 | 17 | 11 | 8.1 | 32800 | 24200 | 73.78% | 1.86
213778902 | 2.63 | Yes | KEEPRITE | HRCU-A-CB (Split System: Heat Pump with Remote Outdoor Unit-Air-Source) | Centrally-Ducted | CVH837GKA** | EA*4X36L21A*+WALLCON | *97CMN1002122B* | 31600 | 17 | 11 | 8.1 | 32800 | 24200 | 73.78% | 1.86
213779152 | 2.63 | Yes | KEEPRITE | HRCU-A-CB (Split System: Heat Pump with Remote Outdoor Unit-Air-Source) | Centrally-Ducted | CVH837GKA** | EA*4X42L21A*+WALLCON | *96CTN0601714B* | 31600 | 17 | 10.5 | 8.1 | 33200 | 24800 | 74.7% | 1.86
213780762 | 2.63 | Yes | KEEPRITE | HRCU-A-CB (Split System: Heat Pump with Remote Outdoor Unit-Air-Source) | Centrally-Ducted | CVH837GKA2* | EA*4X36L21A*+WALLCON | *80CTL0902120B* | 31600 | 17 | 11 | 8.1 | 32800 | 24200 | 73.78% | 1.86
213780672 | 2.63 | Yes | KEEPRITE | HRCU-A-CB (Split System: Heat Pump with Remote Outdoor Unit-Air-Source) | Centrally-Ducted | CVH837GKA2* | EA*4X36L17A*+WALLCON | *80CTL0901716B* | 31600 | 17 | 11 | 8.1 | 33200 | 24400 | 73.49% | 1.86
213780772 | 2.63 | Yes | KEEPRITE | HRCU-A-CB (Split System: Heat Pump with Remote Outdoor Unit-Air-Source) | Centrally-Ducted | CVH837GKA2* | EA*4X36L21A*+WALLCON | *80CTL1102120B* | 31600 | 17.5 | 11 | 8.1 | 32800 | 24200 | 73.78% | 1.86
213781022 | 2.63 | Yes | KEEPRITE | HRCU-A-CB (Split System: Heat Pump with Remote Outdoor Unit-Air-Source) | Centrally-Ducted | CVH837GKA2* | EA*4X42L21A*+WALLCON | *95CSU0601716B* | 31600 | 17 | 11 | 8.1 | 33000 | 24600 | 74.55% | 1.88
213779122 | 2.63 | Yes | KEEPRITE | HRCU-A-CB (Split System: Heat Pump with Remote Outdoor Unit-Air-Source) | Centrally-Ducted | CVH837GKA** | EA*4X42L21A*+WALLCON | *97CMN0601714B* | 31600 | 17 | 10.5 | 8.1 | 33200 | 24800 | 74.7% | 1.86
213780842 | 2.63 | Yes | KEEPRITE | HRCU-A-CB (Split System: Heat Pump with Remote Outdoor Unit-Air-Source) | Centrally-Ducted | CVH837GKA2* | EA*4X36L21A*+WALLCON | *96CTN1002122B* | 31600 | 17 | 11 | 8.1 | 32800 | 24200 | 73.78% | 1.86
213781042 | 2.63 | Yes | KEEPRITE | HRCU-A-CB (Split System: Heat Pump with Remote Outdoor Unit-Air-Source) | Centrally-Ducted | CVH837GKA2* | EA*4X42L21A*+WALLCON | *97CMN0801714B* | 31600 | 17 | 11 | 8.1 | 33400 | 24600 | 73.65% | 1.88
213781072 | 2.63 | Yes | KEEPRITE | HRCU-A-CB (Split System: Heat Pump with Remote Outdoor Unit-Air-Source) | Centrally-Ducted | CVH837GKA2* | EA*4X42L21A*+WALLCON | *96CTN0801714B* | 31600 | 17 | 11 | 8.1 | 33000 | 24600 | 74.55% | 1.88
213778762 | 2.63 | Yes | KEEPRITE | HRCU-A-CB (Split System: Heat Pump with Remote Outdoor Unit-Air-Source) | Centrally-Ducted | CVH837GKA** | EA*4X36L17A*+WALLCON | *80CTL0901716B* | 31600 | 17 | 11 | 8.1 | 33200 | 24400 | 73.49% | 1.86
213778862 | 2.63 | Yes | KEEPRITE | HRCU-A-CB (Split System: Heat Pump with Remote Outdoor Unit-Air-Source) | Centrally-Ducted | CVH837GKA** | EA*4X36L21A*+WALLCON | *80CTL1102120B* | 31600 | 17.5 | 11 | 8.1 | 32800 | 24200 | 73.78% | 1.86
213778932 | 2.63 | Yes | KEEPRITE | HRCU-A-CB (Split System: Heat Pump with Remote Outdoor Unit-Air-Source) | Centrally-Ducted | CVH837GKA** | EA*4X36L21A*+WALLCON | *96CTN1002122B* | 31600 | 17 | 11 | 8.1 | 32800 | 24200 | 73.78% | 1.86
213779132 | 2.63 | Yes | KEEPRITE | HRCU-A-CB (Split System: Heat Pump with Remote Outdoor Unit-Air-Source) | Centrally-Ducted | CVH837GKA** | EA*4X42L21A*+WALLCON | *97CMN0801714B* | 31600 | 17 | 11 | 8.1 | 33400 | 24600 | 73.65% | 1.88
213780812 | 2.63 | Yes | KEEPRITE | HRCU-A-CB (Split System: Heat Pump with Remote Outdoor Unit-Air-Source) | Centrally-Ducted | CVH837GKA2* | EA*4X36L21A*+WALLCON | *97CMN1002122B* | 31600 | 17 | 11 | 8.1 | 32800 | 24200 | 73.78% | 1.86
213781062 | 2.63 | Yes | KEEPRITE | HRCU-A-CB (Split System: Heat Pump with Remote Outdoor Unit-Air-Source) | Centrally-Ducted | CVH837GKA2* | EA*4X42L21A*+WALLCON | *96CTN0601714B* | 31600 | 17 | 10.5 | 8.1 | 33200 | 24800 | 74.7% | 1.86
213779062 | 2.63 | Yes | KEEPRITE | HRCU-A-CB (Split System: Heat Pump with Remote Outdoor Unit-Air-Source) | Centrally-Ducted | CVH837GKA** | EA*4X42L21A*+WALLCON | *80CTL0451712B* | 31600 | 17 | 10.5 | 8.1 | 33400 | 24800 | 74.25% | 1.86
213778842 | 2.63 | Yes | KEEPRITE | HRCU-A-CB (Split System: Heat Pump with Remote Outdoor Unit-Air-Source) | Centrally-Ducted | CVH837GKA** | EA*4X36L21A*+WALLCON | *80CTL0901716B* | 31600 | 17.5 | 11 | 8.1 | 33000 | 24200 | 73.33% | 1.86
213779112 | 2.63 | Yes | KEEPRITE | HRCU-A-CB (Split System: Heat Pump with Remote Outdoor Unit-Air-Source) | Centrally-Ducted | CVH837GKA** | EA*4X42L21A*+WALLCON | *95CSU0601716B* | 31600 | 17 | 11 | 8.1 | 33000 | 24600 | 74.55% | 1.88
213779162 | 2.63 | Yes | KEEPRITE | HRCU-A-CB (Split System: Heat Pump with Remote Outdoor Unit-Air-Source) | Centrally-Ducted | CVH837GKA** | EA*4X42L21A*+WALLCON | *96CTN0801714B* | 31600 | 17 | 11 | 8.1 | 33000 | 24600 | 74.55% | 1.88
213780752 | 2.63 | Yes | KEEPRITE | HRCU-A-CB (Split System: Heat Pump with Remote Outdoor Unit-Air-Source) | Centrally-Ducted | CVH837GKA2* | EA*4X36L21A*+WALLCON | *80CTL0901716B* | 31600 | 17.5 | 11 | 8.1 | 33000 | 24200 | 73.33% | 1.86
213781032 | 2.63 | Yes | KEEPRITE | HRCU-A-CB (Split System: Heat Pump with Remote Outdoor Unit-Air-Source) | Centrally-Ducted | CVH837GKA2* | EA*4X42L21A*+WALLCON | *97CMN0601714B* | 31600 | 17 | 10.5 | 8.1 | 33200 | 24800 | 74.7% | 1.86
213780972 | 2.63 | Yes | KEEPRITE | HRCU-A-CB (Split System: Heat Pump with Remote Outdoor Unit-Air-Source) | Centrally-Ducted | CVH837GKA2* | EA*4X42L21A*+WALLCON | *80CTL0451712B* | 31600 | 17 | 10.5 | 8.1 | 33400 | 24800 | 74.25% | 1.86
214572625 | 2.63 | Yes | KEEPRITE | HRCU-A-CB (Split System: Heat Pump with Remote Outdoor Unit-Air-Source) | Centrally-Ducted | CVH837GKA** | EA*4X42L21A*+WALLCON | *97CMN0602120B* | 31600 | 17 | 10.5 | 8.1 | 33200 | 24800 | 74.7% | 1.88
214572525 | 2.63 | Yes | KEEPRITE | HRCU-A-CB (Split System: Heat Pump with Remote Outdoor Unit-Air-Source) | Centrally-Ducted | CVH837GKA** | EA*4X36L21A*+WALLCON | *96CTN0802120B* | 31600 | 17.5 | 11 | 8.1 | 32800 | 24200 | 73.78% | 1.86
214572495 | 2.63 | Yes | KEEPRITE | HRCU-A-CB (Split System: Heat Pump with Remote Outdoor Unit-Air-Source) | Centrally-Ducted | CVH837GKA** | EA*4X36L21A*+WALLCON | *95CSU1002122B* | 31600 | 17 | 11 | 8.1 | 32800 | 24200 | 73.78% | 1.86
214572515 | 2.63 | Yes | KEEPRITE | HRCU-A-CB (Split System: Heat Pump with Remote Outdoor Unit-Air-Source) | Centrally-Ducted | CVH837GKA** | EA*4X36L21A*+WALLCON | *97CMN0802120B* | 31600 | 17 | 11 | 8.1 | 33000 | 24200 | 73.33% | 1.86
214573665 | 2.63 | Yes | KEEPRITE | HRCU-A-CB (Split System: Heat Pump with Remote Outdoor Unit-Air-Source) | Centrally-Ducted | CVH837GKA2* | EA*4X36L21A*+WALLCON | *96CTN0802120B* | 31600 | 17.5 | 11 | 8.1 | 32800 | 24200 | 73.78% | 1.86
214574545 | 2.63 | Yes | KEEPRITE | HRCU-A-CB (Split System: Heat Pump with Remote Outdoor Unit-Air-Source) | Centrally-Ducted | CVH837GKA2* | EN(A,D,W)4X42L21**+WALLCON | *97CMN0602120B* | 31600 | 16.5 | 11 | 8.1 | 33200 | 24600 | 74.1% | 1.86
214573635 | 2.63 | Yes | KEEPRITE | HRCU-A-CB (Split System: Heat Pump with Remote Outdoor Unit-Air-Source) | Centrally-Ducted | CVH837GKA2* | EA*4X36L21A*+WALLCON | *95CSU1002122B* | 31600 | 17 | 11 | 8.1 | 32800 | 24200 | 73.78% | 1.86
214573405 | 2.63 | Yes | KEEPRITE | HRCU-A-CB (Split System: Heat Pump with Remote Outdoor Unit-Air-Source) | Centrally-Ducted | CVH837GKA** | EN(A,D,W)4X42L21**+WALLCON | *97CMN0602120B* | 31600 | 16.5 | 11 | 8.1 | 33200 | 24600 | 74.1% | 1.86
214573655 | 2.63 | Yes | KEEPRITE | HRCU-A-CB (Split System: Heat Pump with Remote Outdoor Unit-Air-Source) | Centrally-Ducted | CVH837GKA2* | EA*4X36L21A*+WALLCON | *97CMN0802120B* | 31600 | 17 | 11 | 8.1 | 33000 | 24200 | 73.33% | 1.86
214573765 | 2.63 | Yes | KEEPRITE | HRCU-A-CB (Split System: Heat Pump with Remote Outdoor Unit-Air-Source) | Centrally-Ducted | CVH837GKA2* | EA*4X42L21A*+WALLCON | *97CMN0602120B* | 31600 | 17 | 10.5 | 8.1 | 33200 | 24800 | 74.7% | 1.88
214239150 | 2.63 | Yes | KEEPRITE | HRCU-A-CB (Split System: Heat Pump with Remote Outdoor Unit-Air-Source) | Centrally-Ducted | CVH837GKA2* | EN(A,D,W)4X42L21**+WALLCON | *96CTN0801714B* | 31600 | 17 | 11 | 8.1 | 33200 | 24600 | 74.1% | 1.88
214239800 | 2.63 | Yes | KEEPRITE | HRCU-A-CB (Split System: Heat Pump with Remote Outdoor Unit-Air-Source) | Centrally-Ducted | CVH837GKA** | EN(A,D,W)4X42L21**+WALLCON | *97CMN0801714B* | 31600 | 17 | 11 | 8.1 | 33200 | 24800 | 74.7% | 1.86
214239140 | 2.63 | Yes | KEEPRITE | HRCU-A-CB (Split System: Heat Pump with Remote Outdoor Unit-Air-Source) | Centrally-Ducted | CVH837GKA2* | EN(A,D,W)4X42L21**+WALLCON | *96CTN0601714B* | 31600 | 17 | 11 | 8.1 | 33400 | 24800 | 74.25% | 1.86
214239730 | 2.63 | Yes | KEEPRITE | HRCU-A-CB (Split System: Heat Pump with Remote Outdoor Unit-Air-Source) | Centrally-Ducted | CVH837GKA** | EN(A,D,W)4X42L21**+WALLCON | *80CTL0451712B* | 31600 | 16.5 | 11 | 8.1 | 33400 | 24800 | 74.25% | 1.84
214239120 | 2.63 | Yes | KEEPRITE | HRCU-A-CB (Split System: Heat Pump with Remote Outdoor Unit-Air-Source) | Centrally-Ducted | CVH837GKA2* | EN(A,D,W)4X42L21**+WALLCON | *97CMN0801714B* | 31600 | 17 | 11 | 8.1 | 33200 | 24800 | 74.7% | 1.86
214239740 | 2.63 | Yes | KEEPRITE | HRCU-A-CB (Split System: Heat Pump with Remote Outdoor Unit-Air-Source) | Centrally-Ducted | CVH837GKA** | EN(A,D,W)4X42L21**+WALLCON | *80CTL0701716B* | 31600 | 17 | 11 | 8.1 | 33200 | 24600 | 74.1% | 1.88
214239100 | 2.63 | Yes | KEEPRITE | HRCU-A-CB (Split System: Heat Pump with Remote Outdoor Unit-Air-Source) | Centrally-Ducted | CVH837GKA2* | EN(A,D,W)4X42L21**+WALLCON | *95CSU0601716B* | 31600 | 17 | 11 | 8.1 | 33200 | 24600 | 74.1% | 1.86
214239060 | 2.63 | Yes | KEEPRITE | HRCU-A-CB (Split System: Heat Pump with Remote Outdoor Unit-Air-Source) | Centrally-Ducted | CVH837GKA2* | EN(A,D,W)4X42L21**+WALLCON | *80CTL0701716B* | 31600 | 17 | 11 | 8.1 | 33200 | 24600 | 74.1% | 1.88
214239790 | 2.63 | Yes | KEEPRITE | HRCU-A-CB (Split System: Heat Pump with Remote Outdoor Unit-Air-Source) | Centrally-Ducted | CVH837GKA** | EN(A,D,W)4X42L21**+WALLCON | *97CMN0601714B* | 31600 | 16.5 | 11 | 8.1 | 33400 | 24800 | 74.25% | 1.86
214239050 | 2.63 | Yes | KEEPRITE | HRCU-A-CB (Split System: Heat Pump with Remote Outdoor Unit-Air-Source) | Centrally-Ducted | CVH837GKA2* | EN(A,D,W)4X42L21**+WALLCON | *80CTL0451712B* | 31600 | 16.5 | 11 | 8.1 | 33400 | 24800 | 74.25% | 1.84
214239110 | 2.63 | Yes | KEEPRITE | HRCU-A-CB (Split System: Heat Pump with Remote Outdoor Unit-Air-Source) | Centrally-Ducted | CVH837GKA2* | EN(A,D,W)4X42L21**+WALLCON | *97CMN0601714B* | 31600 | 16.5 | 11 | 8.1 | 33400 | 24800 | 74.25% | 1.86
214239820 | 2.63 | Yes | KEEPRITE | HRCU-A-CB (Split System: Heat Pump with Remote Outdoor Unit-Air-Source) | Centrally-Ducted | CVH837GKA** | EN(A,D,W)4X42L21**+WALLCON | *96CTN0601714B* | 31600 | 17 | 11 | 8.1 | 33400 | 24800 | 74.25% | 1.86
214239780 | 2.63 | Yes | KEEPRITE | HRCU-A-CB (Split System: Heat Pump with Remote Outdoor Unit-Air-Source) | Centrally-Ducted | CVH837GKA** | EN(A,D,W)4X42L21**+WALLCON | *95CSU0601716B* | 31600 | 17 | 11 | 8.1 | 33200 | 24600 | 74.1% | 1.86
214239830 | 2.63 | Yes | KEEPRITE | HRCU-A-CB (Split System: Heat Pump with Remote Outdoor Unit-Air-Source) | Centrally-Ducted | CVH837GKA** | EN(A,D,W)4X42L21**+WALLCON | *96CTN0801714B* | 31600 | 17 | 11 | 8.1 | 33200 | 24600 | 74.1% | 1.88
204299163 | 2.63 | Yes | KENMORE | HRCU-A-CB (Split System: Heat Pump with Remote Outdoor Unit-Air-Source) | Centrally-Ducted | (C,H,T)VH837GKA** | EA*4X42L24A*+WALLCON | *97CMN0602120A* | 31600 | 17 | 11 | 8.1 | 33400 | 24600 | 73.65% | 1.88
204298763 | 2.63 | Yes | KENMORE | HRCU-A-CB (Split System: Heat Pump with Remote Outdoor Unit-Air-Source) | Centrally-Ducted | (C,H,T)VH837GKA** | EA*4X36L21A*+WALLCON | *96CTN1002122A* | 31600 | 17 | 11 | 8.1 | 33200 | 24200 | 72.89% | 1.86
204298963 | 2.63 | Yes | KENMORE | HRCU-A-CB (Split System: Heat Pump with Remote Outdoor Unit-Air-Source) | Centrally-Ducted | (C,H,T)VH837GKA** | EA*4X42L21A*+WALLCON | *96CTN0801714A* | 31600 | 17 | 11 | 8.1 | 33400 | 24800 | 74.25% | 1.86
204299053 | 2.63 | Yes | KENMORE | HRCU-A-CB (Split System: Heat Pump with Remote Outdoor Unit-Air-Source) | Centrally-Ducted | (C,H,T)VH837GKA** | EA*4X42L21A*+WALLCON | *97CMN0602120A* | 31600 | 17 | 11 | 8.1 | 33400 | 24800 | 74.25% | 1.86
204298683 | 2.63 | Yes | KENMORE | HRCU-A-CB (Split System: Heat Pump with Remote Outdoor Unit-Air-Source) | Centrally-Ducted | (C,H,T)VH837GKA** | EA*4X36L21A*+WALLCON | *80CTL0902120A* | 31600 | 17 | 11 | 8.1 | 33200 | 24200 | 72.89% | 1.86
204298983 | 2.63 | Yes | KENMORE | HRCU-A-CB (Split System: Heat Pump with Remote Outdoor Unit-Air-Source) | Centrally-Ducted | (C,H,T)VH837GKA** | EA*4X42L21A*+WALLCON | *97CMN0801714A* | 31600 | 17 | 11 | 8.1 | 33400 | 24800 | 74.25% | 1.86
204298643 | 2.63 | Yes | KENMORE | HRCU-A-CB (Split System: Heat Pump with Remote Outdoor Unit-Air-Source) | Centrally-Ducted | (C,H,T)VH837GKA** | EA*4X36L17A*+WALLCON | *80CTL0901716A* | 31600 | 17.5 | 11 | 8.1 | 33200 | 24200 | 72.89% | 1.86
204298773 | 2.63 | Yes | KENMORE | HRCU-A-CB (Split System: Heat Pump with Remote Outdoor Unit-Air-Source) | Centrally-Ducted | (C,H,T)VH837GKA** | EA*4X36L21A*+WALLCON | *80CTL0901716A* | 31600 | 17.5 | 11.5 | 8.1 | 33000 | 24200 | 73.33% | 1.86
204298743 | 2.63 | Yes | KENMORE | HRCU-A-CB (Split System: Heat Pump with Remote Outdoor Unit-Air-Source) | Centrally-Ducted | (C,H,T)VH837GKA** | EA*4X36L21A*+WALLCON | *97CMN1002122A* | 31600 | 17 | 11 | 8.1 | 33200 | 24200 | 72.89% | 1.86
206997632 | 2.63 | Yes | KENMORE | HRCU-A-CB (Split System: Heat Pump with Remote Outdoor Unit-Air-Source) | Centrally-Ducted | (C,H,T)VH837GKA2* | EA*4X36L17A*+WALLCON | *80CTL0901716A* | 31600 | 17.5 | 11 | 8.1 | 33200 | 24200 | 72.89% | 1.86
206997645 | 2.63 | Yes | KENMORE | HRCU-A-CB (Split System: Heat Pump with Remote Outdoor Unit-Air-Source) | Centrally-Ducted | (C,H,T)VH837GKA2* | EA*4X36L21A*+WALLCON | *80CTL0901716A* | 31600 | 17.5 | 11.5 | 8.1 | 33000 | 24200 | 73.33% | 1.86
206997696 | 2.63 | Yes | KENMORE | HRCU-A-CB (Split System: Heat Pump with Remote Outdoor Unit-Air-Source) | Centrally-Ducted | (C,H,T)VH837GKA2* | EA*4X42L24A*+WALLCON | *97CMN0602120A* | 31600 | 17 | 11 | 8.1 | 33400 | 24600 | 73.65% | 1.88
206997676 | 2.63 | Yes | KENMORE | HRCU-A-CB (Split System: Heat Pump with Remote Outdoor Unit-Air-Source) | Centrally-Ducted | (C,H,T)VH837GKA2* | EA*4X42L21A*+WALLCON | *96CTN0801714A* | 31600 | 17 | 11 | 8.1 | 33400 | 24800 | 74.25% | 1.86
206997642 | 2.63 | Yes | KENMORE | HRCU-A-CB (Split System: Heat Pump with Remote Outdoor Unit-Air-Source) | Centrally-Ducted | (C,H,T)VH837GKA2* | EA*4X36L21A*+WALLCON | *97CMN1002122A* | 31600 | 17 | 11 | 8.1 | 33200 | 24200 | 72.89% | 1.86
206997636 | 2.63 | Yes | KENMORE | HRCU-A-CB (Split System: Heat Pump with Remote Outdoor Unit-Air-Source) | Centrally-Ducted | (C,H,T)VH837GKA2* | EA*4X36L21A*+WALLCON | *80CTL0902120A* | 31600 | 17 | 11 | 8.1 | 33200 | 24200 | 72.89% | 1.86
206997644 | 2.63 | Yes | KENMORE | HRCU-A-CB (Split System: Heat Pump with Remote Outdoor Unit-Air-Source) | Centrally-Ducted | (C,H,T)VH837GKA2* | EA*4X36L21A*+WALLCON | *96CTN1002122A* | 31600 | 17 | 11 | 8.1 | 33200 | 24200 | 72.89% | 1.86
206997685 | 2.63 | Yes | KENMORE | HRCU-A-CB (Split System: Heat Pump with Remote Outdoor Unit-Air-Source) | Centrally-Ducted | (C,H,T)VH837GKA2* | EA*4X42L21A*+WALLCON | *97CMN0602120A* | 31600 | 17 | 11 | 8.1 | 33400 | 24800 | 74.25% | 1.86
206997678 | 2.63 | Yes | KENMORE | HRCU-A-CB (Split System: Heat Pump with Remote Outdoor Unit-Air-Source) | Centrally-Ducted | (C,H,T)VH837GKA2* | EA*4X42L21A*+WALLCON | *97CMN0801714A* | 31600 | 17 | 11 | 8.1 | 33400 | 24800 | 74.25% | 1.86
210595803 | 2.63 | Yes | KENMORE | HRCU-A-CB (Split System: Heat Pump with Remote Outdoor Unit-Air-Source) | Centrally-Ducted | (C,H,T)VH837GKA** | EA*4X36L21A*+WALLCON | *80CSU0601716A* | 31600 | 17.5 | 11 | 8.1 | 33200 | 24400 | 73.49% | 1.86
210595805 | 2.63 | Yes | KENMORE | HRCU-A-CB (Split System: Heat Pump with Remote Outdoor Unit-Air-Source) | Centrally-Ducted | (C,H,T)VH837GKA** | EA*4X36L21A*+WALLCON | *95CSU0802120A* | 31600 | 17 | 11 | 8.1 | 33200 | 24200 | 72.89% | 1.86
210595802 | 2.63 | Yes | KENMORE | HRCU-A-CB (Split System: Heat Pump with Remote Outdoor Unit-Air-Source) | Centrally-Ducted | (C,H,T)VH837GKA** | EA*4X36L21A*+WALLCON | *80CSU0401712A* | 31600 | 17.5 | 11 | 8.1 | 33200 | 24200 | 72.89% | 1.86
210595806 | 2.63 | Yes | KENMORE | HRCU-A-CB (Split System: Heat Pump with Remote Outdoor Unit-Air-Source) | Centrally-Ducted | (C,H,T)VH837GKA** | EA*4X36L21A*+WALLCON | *95CSU1002122A* | 31600 | 17.5 | 11 | 8.1 | 33000 | 24200 | 73.33% | 1.86
210470085 | 2.63 | Yes | KENMORE | HRCU-A-CB (Split System: Heat Pump with Remote Outdoor Unit-Air-Source) | Centrally-Ducted | (C,H,T)VH837GKA2* | EA*4X36L21A*+WALLCON | *80CSU0401712A* | 31600 | 17.5 | 11 | 8.1 | 33200 | 24200 | 72.89% | 1.86
210470063 | 2.63 | Yes | KENMORE | HRCU-A-CB (Split System: Heat Pump with Remote Outdoor Unit-Air-Source) | Centrally-Ducted | (C,H,T)VH837GKA2* | EA*4X36L21A*+WALLCON | *95CSU0802120A* | 31600 | 17 | 11 | 8.1 | 33200 | 24200 | 72.89% | 1.86
210470096 | 2.63 | Yes | KENMORE | HRCU-A-CB (Split System: Heat Pump with Remote Outdoor Unit-Air-Source) | Centrally-Ducted | (C,H,T)VH837GKA2* | EA*4X36L21A*+WALLCON | *80CSU0601716A* | 31600 | 17.5 | 11 | 8.1 | 33200 | 24400 | 73.49% | 1.86
210470074 | 2.63 | Yes | KENMORE | HRCU-A-CB (Split System: Heat Pump with Remote Outdoor Unit-Air-Source) | Centrally-Ducted | (C,H,T)VH837GKA2* | EA*4X36L21A*+WALLCON | *95CSU1002122A* | 31600 | 17.5 | 11 | 8.1 | 33000 | 24200 | 73.33% | 1.86
213780763 | 2.63 | Yes | KENMORE | HRCU-A-CB (Split System: Heat Pump with Remote Outdoor Unit-Air-Source) | Centrally-Ducted | (C,H,T)VH837GKA2* | EA*4X36L21A*+WALLCON | *80CTL0902120B* | 31600 | 17 | 11 | 8.1 | 32800 | 24200 | 73.78% | 1.86
213778843 | 2.63 | Yes | KENMORE | HRCU-A-CB (Split System: Heat Pump with Remote Outdoor Unit-Air-Source) | Centrally-Ducted | (C,H,T)VH837GKA** | EA*4X36L21A*+WALLCON | *80CTL0901716B* | 31600 | 17.5 | 11 | 8.1 | 33000 | 24200 | 73.33% | 1.86
213779123 | 2.63 | Yes | KENMORE | HRCU-A-CB (Split System: Heat Pump with Remote Outdoor Unit-Air-Source) | Centrally-Ducted | (C,H,T)VH837GKA** | EA*4X42L21A*+WALLCON | *97CMN0601714B* | 31600 | 17 | 10.5 | 8.1 | 33200 | 24800 | 74.7% | 1.86
213778903 | 2.63 | Yes | KENMORE | HRCU-A-CB (Split System: Heat Pump with Remote Outdoor Unit-Air-Source) | Centrally-Ducted | (C,H,T)VH837GKA** | EA*4X36L21A*+WALLCON | *97CMN1002122B* | 31600 | 17 | 11 | 8.1 | 32800 | 24200 | 73.78% | 1.86
213778933 | 2.63 | Yes | KENMORE | HRCU-A-CB (Split System: Heat Pump with Remote Outdoor Unit-Air-Source) | Centrally-Ducted | (C,H,T)VH837GKA** | EA*4X36L21A*+WALLCON | *96CTN1002122B* | 31600 | 17 | 11 | 8.1 | 32800 | 24200 | 73.78% | 1.86
213781033 | 2.63 | Yes | KENMORE | HRCU-A-CB (Split System: Heat Pump with Remote Outdoor Unit-Air-Source) | Centrally-Ducted | (C,H,T)VH837GKA2* | EA*4X42L21A*+WALLCON | *97CMN0601714B* | 31600 | 17 | 10.5 | 8.1 | 33200 | 24800 | 74.7% | 1.86
213779153 | 2.63 | Yes | KENMORE | HRCU-A-CB (Split System: Heat Pump with Remote Outdoor Unit-Air-Source) | Centrally-Ducted | (C,H,T)VH837GKA** | EA*4X42L21A*+WALLCON | *96CTN0601714B* | 31600 | 17 | 10.5 | 8.1 | 33200 | 24800 | 74.7% | 1.86
213779163 | 2.63 | Yes | KENMORE | HRCU-A-CB (Split System: Heat Pump with Remote Outdoor Unit-Air-Source) | Centrally-Ducted | (C,H,T)VH837GKA** | EA*4X42L21A*+WALLCON | *96CTN0801714B* | 31600 | 17 | 11 | 8.1 | 33000 | 24600 | 74.55% | 1.88
213780753 | 2.63 | Yes | KENMORE | HRCU-A-CB (Split System: Heat Pump with Remote Outdoor Unit-Air-Source) | Centrally-Ducted | (C,H,T)VH837GKA2* | EA*4X36L21A*+WALLCON | *80CTL0901716B* | 31600 | 17.5 | 11 | 8.1 | 33000 | 24200 | 73.33% | 1.86
213781023 | 2.63 | Yes | KENMORE | HRCU-A-CB (Split System: Heat Pump with Remote Outdoor Unit-Air-Source) | Centrally-Ducted | (C,H,T)VH837GKA2* | EA*4X42L21A*+WALLCON | *95CSU0601716B* | 31600 | 17 | 11 | 8.1 | 33000 | 24600 | 74.55% | 1.88
213779113 | 2.63 | Yes | KENMORE | HRCU-A-CB (Split System: Heat Pump with Remote Outdoor Unit-Air-Source) | Centrally-Ducted | (C,H,T)VH837GKA** | EA*4X42L21A*+WALLCON | *95CSU0601716B* | 31600 | 17 | 11 | 8.1 | 33000 | 24600 | 74.55% | 1.88
213779133 | 2.63 | Yes | KENMORE | HRCU-A-CB (Split System: Heat Pump with Remote Outdoor Unit-Air-Source) | Centrally-Ducted | (C,H,T)VH837GKA** | EA*4X42L21A*+WALLCON | *97CMN0801714B* | 31600 | 17 | 11 | 8.1 | 33400 | 24600 | 73.65% | 1.88
213781063 | 2.63 | Yes | KENMORE | HRCU-A-CB (Split System: Heat Pump with Remote Outdoor Unit-Air-Source) | Centrally-Ducted | (C,H,T)VH837GKA2* | EA*4X42L21A*+WALLCON | *96CTN0601714B* | 31600 | 17 | 10.5 | 8.1 | 33200 | 24800 | 74.7% | 1.86
213780843 | 2.63 | Yes | KENMORE | HRCU-A-CB (Split System: Heat Pump with Remote Outdoor Unit-Air-Source) | Centrally-Ducted | (C,H,T)VH837GKA2* | EA*4X36L21A*+WALLCON | *96CTN1002122B* | 31600 | 17 | 11 | 8.1 | 32800 | 24200 | 73.78% | 1.86
213778763 | 2.63 | Yes | KENMORE | HRCU-A-CB (Split System: Heat Pump with Remote Outdoor Unit-Air-Source) | Centrally-Ducted | (C,H,T)VH837GKA** | EA*4X36L17A*+WALLCON | *80CTL0901716B* | 31600 | 17 | 11 | 8.1 | 33200 | 24400 | 73.49% | 1.86
213778863 | 2.63 | Yes | KENMORE | HRCU-A-CB (Split System: Heat Pump with Remote Outdoor Unit-Air-Source) | Centrally-Ducted | (C,H,T)VH837GKA** | EA*4X36L21A*+WALLCON | *80CTL1102120B* | 31600 | 17.5 | 11 | 8.1 | 32800 | 24200 | 73.78% | 1.86
213779063 | 2.63 | Yes | KENMORE | HRCU-A-CB (Split System: Heat Pump with Remote Outdoor Unit-Air-Source) | Centrally-Ducted | (C,H,T)VH837GKA** | EA*4X42L21A*+WALLCON | *80CTL0451712B* | 31600 | 17 | 10.5 | 8.1 | 33400 | 24800 | 74.25% | 1.86
213778853 | 2.63 | Yes | KENMORE | HRCU-A-CB (Split System: Heat Pump with Remote Outdoor Unit-Air-Source) | Centrally-Ducted | (C,H,T)VH837GKA** | EA*4X36L21A*+WALLCON | *80CTL0902120B* | 31600 | 17 | 11 | 8.1 | 32800 | 24200 | 73.78% | 1.86
213781073 | 2.63 | Yes | KENMORE | HRCU-A-CB (Split System: Heat Pump with Remote Outdoor Unit-Air-Source) | Centrally-Ducted | (C,H,T)VH837GKA2* | EA*4X42L21A*+WALLCON | *96CTN0801714B* | 31600 | 17 | 11 | 8.1 | 33000 | 24600 | 74.55% | 1.88
213780673 | 2.63 | Yes | KENMORE | HRCU-A-CB (Split System: Heat Pump with Remote Outdoor Unit-Air-Source) | Centrally-Ducted | (C,H,T)VH837GKA2* | EA*4X36L17A*+WALLCON | *80CTL0901716B* | 31600 | 17 | 11 | 8.1 | 33200 | 24400 | 73.49% | 1.86
213780773 | 2.63 | Yes | KENMORE | HRCU-A-CB (Split System: Heat Pump with Remote Outdoor Unit-Air-Source) | Centrally-Ducted | (C,H,T)VH837GKA2* | EA*4X36L21A*+WALLCON | *80CTL1102120B* | 31600 | 17.5 | 11 | 8.1 | 32800 | 24200 | 73.78% | 1.86
213780973 | 2.63 | Yes | KENMORE | HRCU-A-CB (Split System: Heat Pump with Remote Outdoor Unit-Air-Source) | Centrally-Ducted | (C,H,T)VH837GKA2* | EA*4X42L21A*+WALLCON | *80CTL0451712B* | 31600 | 17 | 10.5 | 8.1 | 33400 | 24800 | 74.25% | 1.86
213780813 | 2.63 | Yes | KENMORE | HRCU-A-CB (Split System: Heat Pump with Remote Outdoor Unit-Air-Source) | Centrally-Ducted | (C,H,T)VH837GKA2* | EA*4X36L21A*+WALLCON | *97CMN1002122B* | 31600 | 17 | 11 | 8.1 | 32800 | 24200 | 73.78% | 1.86
213781043 | 2.63 | Yes | KENMORE | HRCU-A-CB (Split System: Heat Pump with Remote Outdoor Unit-Air-Source) | Centrally-Ducted | (C,H,T)VH837GKA2* | EA*4X42L21A*+WALLCON | *97CMN0801714B* | 31600 | 17 | 11 | 8.1 | 33400 | 24600 | 73.65% | 1.88
214572516 | 2.63 | Yes | KENMORE | HRCU-A-CB (Split System: Heat Pump with Remote Outdoor Unit-Air-Source) | Centrally-Ducted | (C,H,T)VH837GKA** | EA*4X36L21A*+WALLCON | *97CMN0802120B* | 31600 | 17 | 11 | 8.1 | 33000 | 24200 | 73.33% | 1.86
214572526 | 2.63 | Yes | KENMORE | HRCU-A-CB (Split System: Heat Pump with Remote Outdoor Unit-Air-Source) | Centrally-Ducted | (C,H,T)VH837GKA** | EA*4X36L21A*+WALLCON | *96CTN0802120B* | 31600 | 17.5 | 11 | 8.1 | 32800 | 24200 | 73.78% | 1.86
214573636 | 2.63 | Yes | KENMORE | HRCU-A-CB (Split System: Heat Pump with Remote Outdoor Unit-Air-Source) | Centrally-Ducted | (C,H,T)VH837GKA2* | EA*4X36L21A*+WALLCON | *95CSU1002122B* | 31600 | 17 | 11 | 8.1 | 32800 | 24200 | 73.78% | 1.86
214572496 | 2.63 | Yes | KENMORE | HRCU-A-CB (Split System: Heat Pump with Remote Outdoor Unit-Air-Source) | Centrally-Ducted | (C,H,T)VH837GKA** | EA*4X36L21A*+WALLCON | *95CSU1002122B* | 31600 | 17 | 11 | 8.1 | 32800 | 24200 | 73.78% | 1.86
214573766 | 2.63 | Yes | KENMORE | HRCU-A-CB (Split System: Heat Pump with Remote Outdoor Unit-Air-Source) | Centrally-Ducted | (C,H,T)VH837GKA2* | EA*4X42L21A*+WALLCON | *97CMN0602120B* | 31600 | 17 | 10.5 | 8.1 | 33200 | 24800 | 74.7% | 1.88
214573406 | 2.63 | Yes | KENMORE | HRCU-A-CB (Split System: Heat Pump with Remote Outdoor Unit-Air-Source) | Centrally-Ducted | (C,H,T)VH837GKA** | EN(A,D,W)4X42L21**+WALLCON | *97CMN0602120B* | 31600 | 16.5 | 11 | 8.1 | 33200 | 24600 | 74.1% | 1.86
214572626 | 2.63 | Yes | KENMORE | HRCU-A-CB (Split System: Heat Pump with Remote Outdoor Unit-Air-Source) | Centrally-Ducted | (C,H,T)VH837GKA** | EA*4X42L21A*+WALLCON | *97CMN0602120B* | 31600 | 17 | 10.5 | 8.1 | 33200 | 24800 | 74.7% | 1.88
214574546 | 2.63 | Yes | KENMORE | HRCU-A-CB (Split System: Heat Pump with Remote Outdoor Unit-Air-Source) | Centrally-Ducted | (C,H,T)VH837GKA2* | EN(A,D,W)4X42L21**+WALLCON | *97CMN0602120B* | 31600 | 16.5 | 11 | 8.1 | 33200 | 24600 | 74.1% | 1.86
214573656 | 2.63 | Yes | KENMORE | HRCU-A-CB (Split System: Heat Pump with Remote Outdoor Unit-Air-Source) | Centrally-Ducted | (C,H,T)VH837GKA2* | EA*4X36L21A*+WALLCON | *97CMN0802120B* | 31600 | 17 | 11 | 8.1 | 33000 | 24200 | 73.33% | 1.86
214573666 | 2.63 | Yes | KENMORE | HRCU-A-CB (Split System: Heat Pump with Remote Outdoor Unit-Air-Source) | Centrally-Ducted | (C,H,T)VH837GKA2* | EA*4X36L21A*+WALLCON | *96CTN0802120B* | 31600 | 17.5 | 11 | 8.1 | 32800 | 24200 | 73.78% | 1.86
214239121 | 2.63 | Yes | KENMORE | HRCU-A-CB (Split System: Heat Pump with Remote Outdoor Unit-Air-Source) | Centrally-Ducted | (C,H,T)VH837GKA2* | EN(A,D,W)4X42L21**+WALLCON | *97CMN0801714B* | 31600 | 17 | 11 | 8.1 | 33200 | 24800 | 74.7% | 1.86
214239791 | 2.63 | Yes | KENMORE | HRCU-A-CB (Split System: Heat Pump with Remote Outdoor Unit-Air-Source) | Centrally-Ducted | (C,H,T)VH837GKA** | EN(A,D,W)4X42L21**+WALLCON | *97CMN0601714B* | 31600 | 16.5 | 11 | 8.1 | 33400 | 24800 | 74.25% | 1.86
214239801 | 2.63 | Yes | KENMORE | HRCU-A-CB (Split System: Heat Pump with Remote Outdoor Unit-Air-Source) | Centrally-Ducted | (C,H,T)VH837GKA** | EN(A,D,W)4X42L21**+WALLCON | *97CMN0801714B* | 31600 | 17 | 11 | 8.1 | 33200 | 24800 | 74.7% | 1.86
214239821 | 2.63 | Yes | KENMORE | HRCU-A-CB (Split System: Heat Pump with Remote Outdoor Unit-Air-Source) | Centrally-Ducted | (C,H,T)VH837GKA** | EN(A,D,W)4X42L21**+WALLCON | *96CTN0601714B* | 31600 | 17 | 11 | 8.1 | 33400 | 24800 | 74.25% | 1.86
214239111 | 2.63 | Yes | KENMORE | HRCU-A-CB (Split System: Heat Pump with Remote Outdoor Unit-Air-Source) | Centrally-Ducted | (C,H,T)VH837GKA2* | EN(A,D,W)4X42L21**+WALLCON | *97CMN0601714B* | 31600 | 16.5 | 11 | 8.1 | 33400 | 24800 | 74.25% | 1.86
214239101 | 2.63 | Yes | KENMORE | HRCU-A-CB (Split System: Heat Pump with Remote Outdoor Unit-Air-Source) | Centrally-Ducted | (C,H,T)VH837GKA2* | EN(A,D,W)4X42L21**+WALLCON | *95CSU0601716B* | 31600 | 17 | 11 | 8.1 | 33200 | 24600 | 74.1% | 1.86
214239151 | 2.63 | Yes | KENMORE | HRCU-A-CB (Split System: Heat Pump with Remote Outdoor Unit-Air-Source) | Centrally-Ducted | (C,H,T)VH837GKA2* | EN(A,D,W)4X42L21**+WALLCON | *96CTN0801714B* | 31600 | 17 | 11 | 8.1 | 33200 | 24600 | 74.1% | 1.88
214239141 | 2.63 | Yes | KENMORE | HRCU-A-CB (Split System: Heat Pump with Remote Outdoor Unit-Air-Source) | Centrally-Ducted | (C,H,T)VH837GKA2* | EN(A,D,W)4X42L21**+WALLCON | *96CTN0601714B* | 31600 | 17 | 11 | 8.1 | 33400 | 24800 | 74.25% | 1.86
214239741 | 2.63 | Yes | KENMORE | HRCU-A-CB (Split System: Heat Pump with Remote Outdoor Unit-Air-Source) | Centrally-Ducted | (C,H,T)VH837GKA** | EN(A,D,W)4X42L21**+WALLCON | *80CTL0701716B* | 31600 | 17 | 11 | 8.1 | 33200 | 24600 | 74.1% | 1.88
214239051 | 2.63 | Yes | KENMORE | HRCU-A-CB (Split System: Heat Pump with Remote Outdoor Unit-Air-Source) | Centrally-Ducted | (C,H,T)VH837GKA2* | EN(A,D,W)4X42L21**+WALLCON | *80CTL0451712B* | 31600 | 16.5 | 11 | 8.1 | 33400 | 24800 | 74.25% | 1.84
214239061 | 2.63 | Yes | KENMORE | HRCU-A-CB (Split System: Heat Pump with Remote Outdoor Unit-Air-Source) | Centrally-Ducted | (C,H,T)VH837GKA2* | EN(A,D,W)4X42L21**+WALLCON | *80CTL0701716B* | 31600 | 17 | 11 | 8.1 | 33200 | 24600 | 74.1% | 1.88
214239731 | 2.63 | Yes | KENMORE | HRCU-A-CB (Split System: Heat Pump with Remote Outdoor Unit-Air-Source) | Centrally-Ducted | (C,H,T)VH837GKA** | EN(A,D,W)4X42L21**+WALLCON | *80CTL0451712B* | 31600 | 16.5 | 11 | 8.1 | 33400 | 24800 | 74.25% | 1.84
214239781 | 2.63 | Yes | KENMORE | HRCU-A-CB (Split System: Heat Pump with Remote Outdoor Unit-Air-Source) | Centrally-Ducted | (C,H,T)VH837GKA** | EN(A,D,W)4X42L21**+WALLCON | *95CSU0601716B* | 31600 | 17 | 11 | 8.1 | 33200 | 24600 | 74.1% | 1.86
214239831 | 2.63 | Yes | KENMORE | HRCU-A-CB (Split System: Heat Pump with Remote Outdoor Unit-Air-Source) | Centrally-Ducted | (C,H,T)VH837GKA** | EN(A,D,W)4X42L21**+WALLCON | *96CTN0801714B* | 31600 | 17 | 11 | 8.1 | 33200 | 24600 | 74.1% | 1.88
213369605 | 2.63 | No | KINGHOME | HRCU-A-C (Split System: Heat Pump with Remote Outdoor Unit with No Indoor Fan --Air Source) | Centrally-Ducted | KU36UHO | *G34936+TD |  | 31600 | 15.2 | 9 | 8.5 | 32400 | 23600 | 72.84% | 1.8
213088091 | 2.63 | No | KINGHOME | HRCU-A-C (Split System: Heat Pump with Remote Outdoor Unit with No Indoor Fan --Air Source) | Centrally-Ducted | KU36UHO | HE34936 |  | 31600 | 15.2 | 9 | 8.5 | 32400 | 23600 | 72.84% | 1.8
213255508 | 2.63 | No | KINGHOME | HRCU-A-C (Split System: Heat Pump with Remote Outdoor Unit with No Indoor Fan --Air Source) | Centrally-Ducted | KU36UHO | *E34936 |  | 31600 | 15.2 | 9 | 8.5 | 32400 | 23600 | 72.84% | 1.8
214025490 | 2.63 | Yes | LPS Legacy | HRCU-A-CB (Split System: Heat Pump with Remote Outdoor Unit-Air-Source) | Centrally-Ducted | HVH837GKA** | EA*4X36L21A*+WALLCON | *80CTL0901716A* | 31600 | 17.5 | 11.5 | 8.1 | 33000 | 24200 | 73.33% | 1.86
214029067 | 2.63 | Yes | LPS Legacy | HRCU-A-CB (Split System: Heat Pump with Remote Outdoor Unit-Air-Source) | Centrally-Ducted | HVH837GKA** | EA*4X36L21A*+WALLCON | *95CSU0802120A* | 31600 | 17 | 11 | 8.1 | 33200 | 24200 | 72.89% | 1.86
214025485 | 2.63 | Yes | LPS Legacy | HRCU-A-CB (Split System: Heat Pump with Remote Outdoor Unit-Air-Source) | Centrally-Ducted | HVH837GKA** | EA*4X36L21A*+WALLCON | *80CTL0902120A* | 31600 | 17 | 11 | 8.1 | 33200 | 24200 | 72.89% | 1.86
214025483 | 2.63 | Yes | LPS Legacy | HRCU-A-CB (Split System: Heat Pump with Remote Outdoor Unit-Air-Source) | Centrally-Ducted | HVH837GKA** | EA*4X36L17A*+WALLCON | *80CTL0901716A* | 31600 | 17.5 | 11 | 8.1 | 33200 | 24200 | 72.89% | 1.86
214028562 | 2.63 | Yes | LPS Legacy | HRCU-A-CB (Split System: Heat Pump with Remote Outdoor Unit-Air-Source) | Centrally-Ducted | HVH837GKA2* | EA*4X36L21A*+WALLCON | *95CSU0802120A* | 31600 | 17 | 11 | 8.1 | 33200 | 24200 | 72.89% | 1.86
214026764 | 2.63 | Yes | LPS Legacy | HRCU-A-CB (Split System: Heat Pump with Remote Outdoor Unit-Air-Source) | Centrally-Ducted | HVH837GKA2* | EA*4X36L17A*+WALLCON | *80CTL0901716A* | 31600 | 17.5 | 11 | 8.1 | 33200 | 24200 | 72.89% | 1.86
214026771 | 2.63 | Yes | LPS Legacy | HRCU-A-CB (Split System: Heat Pump with Remote Outdoor Unit-Air-Source) | Centrally-Ducted | HVH837GKA2* | EA*4X36L21A*+WALLCON | *80CTL0901716A* | 31600 | 17.5 | 11.5 | 8.1 | 33000 | 24200 | 73.33% | 1.86
214029068 | 2.63 | Yes | LPS Legacy | HRCU-A-CB (Split System: Heat Pump with Remote Outdoor Unit-Air-Source) | Centrally-Ducted | HVH837GKA** | EA*4X36L21A*+WALLCON | *95CSU1002122A* | 31600 | 17.5 | 11 | 8.1 | 33000 | 24200 | 73.33% | 1.86
214028563 | 2.63 | Yes | LPS Legacy | HRCU-A-CB (Split System: Heat Pump with Remote Outdoor Unit-Air-Source) | Centrally-Ducted | HVH837GKA2* | EA*4X36L21A*+WALLCON | *95CSU1002122A* | 31600 | 17.5 | 11 | 8.1 | 33000 | 24200 | 73.33% | 1.86
214026766 | 2.63 | Yes | LPS Legacy | HRCU-A-CB (Split System: Heat Pump with Remote Outdoor Unit-Air-Source) | Centrally-Ducted | HVH837GKA2* | EA*4X36L21A*+WALLCON | *80CTL0902120A* | 31600 | 17 | 11 | 8.1 | 33200 | 24200 | 72.89% | 1.86
211388212 | 2.63 | No | LUXAIRE | HRCU-A-CB (Split System: Heat Pump with Remote Outdoor Unit-Air-Source) | Centrally-Ducted | HMH72B341 | XAHB30CXXN1+TXV | LP9C060B12MP13 | 31600 | 16.5 | 9 | 8.1 | 32800 | 23000 | 70.12% | 1.96
211388186 | 2.63 | No | LUXAIRE | HRCU-A-CB (Split System: Heat Pump with Remote Outdoor Unit-Air-Source) | Centrally-Ducted | HMH72B341 | XAHB30CXXN1+TXV | TM9V060B12MP12 | 31600 | 16.5 | 9 | 8.1 | 32800 | 23000 | 70.12% | 1.96
211389172 | 2.63 | No | LUXAIRE | HRCU-A-CB (Split System: Heat Pump with Remote Outdoor Unit-Air-Source) | Centrally-Ducted | HMH72B341 | XAHB30CXXN1+TXV | TM9E060A10MP12 | 31600 | 16.5 | 9 | 8.1 | 33000 | 23200 | 70.3% | 1.96
211388198 | 2.63 | No | LUXAIRE | HRCU-A-CB (Split System: Heat Pump with Remote Outdoor Unit-Air-Source) | Centrally-Ducted | HMH72B341 | XAHB30CXXN1+TXV | TP9C060B12MP13 | 31600 | 16.5 | 9 | 8.1 | 32800 | 23000 | 70.12% | 1.96
211390568 | 2.63 | No | LUXAIRE | HRCU-A-CB (Split System: Heat Pump with Remote Outdoor Unit-Air-Source) | Centrally-Ducted | HMH72B341 | XAHB30CXXN1+TXV | TM8V080B12MP12 | 31600 | 16.5 | 9 | 8.1 | 32800 | 23000 | 70.12% | 1.96
211390595 | 2.63 | No | LUXAIRE | HRCU-A-CB (Split System: Heat Pump with Remote Outdoor Unit-Air-Source) | Centrally-Ducted | HMH72B341 | XAHB30CXXN1+TXV | LPLC080B12MP13 | 31600 | 16.5 | 9 | 8.1 | 32800 | 23000 | 70.12% | 1.96
211390583 | 2.63 | No | LUXAIRE | HRCU-A-CB (Split System: Heat Pump with Remote Outdoor Unit-Air-Source) | Centrally-Ducted | HMH72B341 | XAHB30CXXN1+TXV | TPLC080B12MP13 | 31600 | 16.5 | 9 | 8.1 | 32800 | 23000 | 70.12% | 1.96
214606499 | 2.63 | Yes | LUXAIRE | HRCU-A-C (Split System: Heat Pump with Remote Outdoor Unit with No Indoor Fan --Air Source) | Centrally-Ducted | HH836E2S11 | CTM48C5CFS1 |  | 31600 | 15.2 | 10 | 8.5 | 30800 | 22200 | 72.08% | 2
214606500 | 2.63 | Yes | LUXAIRE | HRCU-A-C (Split System: Heat Pump with Remote Outdoor Unit with No Indoor Fan --Air Source) | Centrally-Ducted | HH836E2S11 | CTF48C5CFS1 |  | 31600 | 15.2 | 10 | 8.5 | 30800 | 22200 | 72.08% | 2
214092284 | 2.63 | No | LUXAIRE | HRCU-A-CB (Split System: Heat Pump with Remote Outdoor Unit-Air-Source) | Centrally-Ducted | HMH72B341 | D(A,C,E)36A34+TDR | TM8E060A12MP11 | 31600 | 17.9 | 9.8 | 8.1 | 32400 | 44000 | 135.8% | 3.06
214092239 | 2.63 | No | LUXAIRE | HRCU-A-CB (Split System: Heat Pump with Remote Outdoor Unit-Air-Source) | Centrally-Ducted | HMH72B341 | D(A,C,E)36A34+TDR | LP9C100C20MP13 | 31600 | 17.5 | 9.3 | 8.1 | 32400 | 45000 | 138.9% | 3.18
214092356 | 2.63 | No | LUXAIRE | HRCU-A-CB (Split System: Heat Pump with Remote Outdoor Unit-Air-Source) | Centrally-Ducted | HMH72B341 | D(A,C,E)36A34+TDR | TM9E100C20MP12 | 31600 | 15.4 | 9.8 | 8.1 | 32400 | 43500 | 134.3% | 3.1
214092440 | 2.63 | No | LUXAIRE | HRCU-A-CB (Split System: Heat Pump with Remote Outdoor Unit-Air-Source) | Centrally-Ducted | HMH72B341 | D(A,C,E)36A34+TDR | TP9C100C20MP13 | 31600 | 17.5 | 9.3 | 8.1 | 32400 | 45000 | 138.9% | 3.18
214092275 | 2.63 | No | LUXAIRE | HRCU-A-CB (Split System: Heat Pump with Remote Outdoor Unit-Air-Source) | Centrally-Ducted | HMH72B341 | D(A,C,E)36A34+TDR | TL9E080C16UH11 | 31600 | 17.5 | 9.3 | 8.1 | 32400 | 44500 | 137.3% | 3.12
214092404 | 2.63 | No | LUXAIRE | HRCU-A-CB (Split System: Heat Pump with Remote Outdoor Unit-Air-Source) | Centrally-Ducted | HMH72B341 | D(A,C,E)36A34+TDR | TMLE080B12MP11 | 31600 | 17.9 | 9.3 | 8.1 | 32400 | 45000 | 138.9% | 3.09
214093036 | 2.63 | No | LUXAIRE | HRCU-A-CB (Split System: Heat Pump with Remote Outdoor Unit-Air-Source) | Centrally-Ducted | HMH72B341 | D(A,C,E)36A36+TDR | TM9E060B12MP12 | 31600 | 17.5 | 9.3 | 8.1 | 32400 | 45000 | 138.9% | 3.04
214092386 | 2.63 | No | LUXAIRE | HRCU-A-CB (Split System: Heat Pump with Remote Outdoor Unit-Air-Source) | Centrally-Ducted | HMH72B341 | D(A,C,E)36A34+TDR | TM9Y080C16MP11 | 31600 | 18.4 | 9.3 | 8.1 | 32400 | 44500 | 137.3% | 3.12
214093075 | 2.63 | No | LUXAIRE | HRCU-A-CB (Split System: Heat Pump with Remote Outdoor Unit-Air-Source) | Centrally-Ducted | HMH72B341 | D(A,C,E)36A36+TDR | TM9Y080B12MP11 | 31600 | 17.5 | 9.3 | 8.4 | 32400 | 44000 | 135.8% | 3.06
214092383 | 2.63 | No | LUXAIRE | HRCU-A-CB (Split System: Heat Pump with Remote Outdoor Unit-Air-Source) | Centrally-Ducted | HMH72B341 | D(A,C,E)36A34+TDR | TM9Y080B12MP11 | 31600 | 17.5 | 9.3 | 8.4 | 32400 | 44000 | 135.8% | 3.06
214092967 | 2.63 | No | LUXAIRE | HRCU-A-CB (Split System: Heat Pump with Remote Outdoor Unit-Air-Source) | Centrally-Ducted | HMH72B341 | D(A,C,E)36A36+TDR | TL9E080C16UH11 | 31600 | 17.5 | 9.3 | 8.1 | 32400 | 44500 | 137.3% | 3.12
214093018 | 2.63 | No | LUXAIRE | HRCU-A-CB (Split System: Heat Pump with Remote Outdoor Unit-Air-Source) | Centrally-Ducted | HMH72B341 | D(A,C,E)36A36+TDR | TM8Y080C16MP11 | 31600 | 18.4 | 9.8 | 8.4 | 32400 | 44000 | 135.8% | 3.14
214093066 | 2.63 | No | LUXAIRE | HRCU-A-CB (Split System: Heat Pump with Remote Outdoor Unit-Air-Source) | Centrally-Ducted | HMH72B341 | D(A,C,E)36A36+TDR | TM9V100C20MP12 | 31600 | 17.5 | 9.3 | 8.1 | 32400 | 45000 | 138.9% | 3.18
214093132 | 2.63 | No | LUXAIRE | HRCU-A-CB (Split System: Heat Pump with Remote Outdoor Unit-Air-Source) | Centrally-Ducted | HMH72B341 | D(A,C,E)36A36+TDR | TP9C100C20MP13 | 31600 | 17.5 | 9.3 | 8.1 | 32400 | 45000 | 138.9% | 3.18
214092437 | 2.63 | No | LUXAIRE | HRCU-A-CB (Split System: Heat Pump with Remote Outdoor Unit-Air-Source) | Centrally-Ducted | HMH72B341 | D(A,C,E)36A34+TDR | TP9C100C16MP13 | 31600 | 17.5 | 9.8 | 8.4 | 32400 | 44000 | 135.8% | 3.14
214092928 | 2.63 | No | LUXAIRE | HRCU-A-CB (Split System: Heat Pump with Remote Outdoor Unit-Air-Source) | Centrally-Ducted | HMH72B341 | D(A,C,E)36A36+TDR | LP9C100C16MP13 | 31600 | 17.5 | 9.8 | 8.4 | 32400 | 44000 | 135.8% | 3.14
214092946 | 2.63 | No | LUXAIRE | HRCU-A-CB (Split System: Heat Pump with Remote Outdoor Unit-Air-Source) | Centrally-Ducted | HMH72B341 | D(A,C,E)36A36+TDR | LPLC100C16MP13 | 31600 | 17.5 | 9.8 | 8.4 | 32400 | 44000 | 135.8% | 3.14
214093078 | 2.63 | No | LUXAIRE | HRCU-A-CB (Split System: Heat Pump with Remote Outdoor Unit-Air-Source) | Centrally-Ducted | HMH72B341 | D(A,C,E)36A36+TDR | TM9Y080C16MP11 | 31600 | 18.4 | 9.3 | 8.1 | 32400 | 44500 | 137.3% | 3.12
214093144 | 2.63 | No | LUXAIRE | HRCU-A-CB (Split System: Heat Pump with Remote Outdoor Unit-Air-Source) | Centrally-Ducted | HMH72B341 | D(A,C,E)36A36+TDR | TPLC080C16MP13 | 31600 | 17.5 | 9.8 | 8.4 | 32400 | 44000 | 135.8% | 3.14
214092979 | 2.63 | No | LUXAIRE | HRCU-A-CB (Split System: Heat Pump with Remote Outdoor Unit-Air-Source) | Centrally-Ducted | HMH72B341 | D(A,C,E)36A36+TDR | TM8E080B12MP11 | 31600 | 17.9 | 9.3 | 8.1 | 32400 | 45000 | 138.9% | 3.09
214093102 | 2.63 | No | LUXAIRE | HRCU-A-CB (Split System: Heat Pump with Remote Outdoor Unit-Air-Source) | Centrally-Ducted | HMH72B341 | D(A,C,E)36A36+TDR | TMLE100B12MP11 | 31600 | 17.9 | 9.8 | 8.1 | 32400 | 44000 | 135.8% | 3.06
214093063 | 2.63 | No | LUXAIRE | HRCU-A-CB (Split System: Heat Pump with Remote Outdoor Unit-Air-Source) | Centrally-Ducted | HMH72B341 | D(A,C,E)36A36+TDR | TM9V100C16MP12 | 31600 | 17.5 | 9.8 | 8.4 | 32400 | 44000 | 135.8% | 3.14
214092227 | 2.63 | No | LUXAIRE | HRCU-A-CB (Split System: Heat Pump with Remote Outdoor Unit-Air-Source) | Centrally-Ducted | HMH72B341 | D(A,C,E)36A34+TDR | LP9C060B12MP13 | 31600 | 17.5 | 9.3 | 8.1 | 32400 | 44500 | 137.3% | 3.05
214092236 | 2.63 | No | LUXAIRE | HRCU-A-CB (Split System: Heat Pump with Remote Outdoor Unit-Air-Source) | Centrally-Ducted | HMH72B341 | D(A,C,E)36A34+TDR | LP9C100C16MP13 | 31600 | 17.5 | 9.8 | 8.4 | 32400 | 44000 | 135.8% | 3.14
214092344 | 2.63 | No | LUXAIRE | HRCU-A-CB (Split System: Heat Pump with Remote Outdoor Unit-Air-Source) | Centrally-Ducted | HMH72B341 | D(A,C,E)36A34+TDR | TM9E060B12MP12 | 31600 | 17.5 | 9.3 | 8.1 | 32400 | 45000 | 138.9% | 3.04
214092362 | 2.63 | No | LUXAIRE | HRCU-A-CB (Split System: Heat Pump with Remote Outdoor Unit-Air-Source) | Centrally-Ducted | HMH72B341 | D(A,C,E)36A34+TDR | TM9V060B12MP12 | 31600 | 17.5 | 9.3 | 8.1 | 32400 | 44500 | 137.3% | 3.05
214092392 | 2.63 | No | LUXAIRE | HRCU-A-CB (Split System: Heat Pump with Remote Outdoor Unit-Air-Source) | Centrally-Ducted | HMH72B341 | D(A,C,E)36A34+TDR | TM9Y100C20MP11 | 31600 | 15.4 | 9.3 | 8.1 | 32400 | 44000 | 135.8% | 3.04
214092401 | 2.63 | No | LUXAIRE | HRCU-A-CB (Split System: Heat Pump with Remote Outdoor Unit-Air-Source) | Centrally-Ducted | HMH72B341 | D(A,C,E)36A34+TDR | TMLE060A12MP11 | 31600 | 17.9 | 9.8 | 8.1 | 32400 | 44000 | 135.8% | 3.06
214092410 | 2.63 | No | LUXAIRE | HRCU-A-CB (Split System: Heat Pump with Remote Outdoor Unit-Air-Source) | Centrally-Ducted | HMH72B341 | D(A,C,E)36A34+TDR | TMLE100B12MP11 | 31600 | 17.9 | 9.8 | 8.1 | 32400 | 44000 | 135.8% | 3.06
214092368 | 2.63 | No | LUXAIRE | HRCU-A-CB (Split System: Heat Pump with Remote Outdoor Unit-Air-Source) | Centrally-Ducted | HMH72B341 | D(A,C,E)36A34+TDR | TM9V080C16MP12 | 31600 | 17.5 | 9.8 | 8.1 | 32400 | 44000 | 135.8% | 3.09
214092452 | 2.63 | No | LUXAIRE | HRCU-A-CB (Split System: Heat Pump with Remote Outdoor Unit-Air-Source) | Centrally-Ducted | HMH72B341 | D(A,C,E)36A34+TDR | TPLC080C16MP13 | 31600 | 17.5 | 9.8 | 8.4 | 32400 | 44000 | 135.8% | 3.14
214093039 | 2.63 | No | LUXAIRE | HRCU-A-CB (Split System: Heat Pump with Remote Outdoor Unit-Air-Source) | Centrally-Ducted | HMH72B341 | D(A,C,E)36A36+TDR | TM9E080B12MP12 | 31600 | 17.5 | 9.8 | 8.1 | 32400 | 44000 | 135.8% | 3.06
214092961 | 2.63 | No | LUXAIRE | HRCU-A-CB (Split System: Heat Pump with Remote Outdoor Unit-Air-Source) | Centrally-Ducted | HMH72B341 | D(A,C,E)36A36+TDR | TL8E100C20UH11 | 31600 | 17.5 | 9.8 | 8.5 | 32400 | 44000 | 135.8% | 3.16
214092329 | 2.63 | No | LUXAIRE | HRCU-A-CB (Split System: Heat Pump with Remote Outdoor Unit-Air-Source) | Centrally-Ducted | HMH72B341 | D(A,C,E)36A34+TDR | TM8Y100C16MP11 | 31600 | 18.4 | 9.8 | 8.4 | 32400 | 44000 | 135.8% | 3.14
214092455 | 2.63 | No | LUXAIRE | HRCU-A-CB (Split System: Heat Pump with Remote Outdoor Unit-Air-Source) | Centrally-Ducted | HMH72B341 | D(A,C,E)36A34+TDR | TPLC100C16MP13 | 31600 | 17.5 | 9.8 | 8.4 | 32400 | 44000 | 135.8% | 3.14
214092233 | 2.63 | No | LUXAIRE | HRCU-A-CB (Split System: Heat Pump with Remote Outdoor Unit-Air-Source) | Centrally-Ducted | HMH72B341 | D(A,C,E)36A34+TDR | LP9C080C16MP13 | 31600 | 17.5 | 9.8 | 8.1 | 32400 | 44000 | 135.8% | 3.09
214092269 | 2.63 | No | LUXAIRE | HRCU-A-CB (Split System: Heat Pump with Remote Outdoor Unit-Air-Source) | Centrally-Ducted | HMH72B341 | D(A,C,E)36A34+TDR | TL8E100C20UH11 | 31600 | 17.5 | 9.8 | 8.5 | 32400 | 44000 | 135.8% | 3.16
214092287 | 2.63 | No | LUXAIRE | HRCU-A-CB (Split System: Heat Pump with Remote Outdoor Unit-Air-Source) | Centrally-Ducted | HMH72B341 | D(A,C,E)36A34+TDR | TM8E080B12MP11 | 31600 | 17.9 | 9.3 | 8.1 | 32400 | 45000 | 138.9% | 3.09
214092326 | 2.63 | No | LUXAIRE | HRCU-A-CB (Split System: Heat Pump with Remote Outdoor Unit-Air-Source) | Centrally-Ducted | HMH72B341 | D(A,C,E)36A34+TDR | TM8Y080C16MP11 | 31600 | 18.4 | 9.8 | 8.4 | 32400 | 44000 | 135.8% | 3.14
214092958 | 2.63 | No | LUXAIRE | HRCU-A-CB (Split System: Heat Pump with Remote Outdoor Unit-Air-Source) | Centrally-Ducted | HMH72B341 | D(A,C,E)36A36+TDR | TL8E080C16UH11 | 31600 | 17.5 | 9.8 | 8.1 | 32400 | 44500 | 137.3% | 3.15
214093126 | 2.63 | No | LUXAIRE | HRCU-A-CB (Split System: Heat Pump with Remote Outdoor Unit-Air-Source) | Centrally-Ducted | HMH72B341 | D(A,C,E)36A36+TDR | TP9C080C16MP13 | 31600 | 17.5 | 9.8 | 8.1 | 32400 | 44000 | 135.8% | 3.09
214092254 | 2.63 | No | LUXAIRE | HRCU-A-CB (Split System: Heat Pump with Remote Outdoor Unit-Air-Source) | Centrally-Ducted | HMH72B341 | D(A,C,E)36A34+TDR | LPLC100C16MP13 | 31600 | 17.5 | 9.8 | 8.4 | 32400 | 44000 | 135.8% | 3.14
214092422 | 2.63 | No | LUXAIRE | HRCU-A-CB (Split System: Heat Pump with Remote Outdoor Unit-Air-Source) | Centrally-Ducted | HMH72B341 | D(A,C,E)36A34+TDR | TMLV100C16MP12 | 31600 | 17.5 | 9.8 | 8.4 | 32400 | 44000 | 135.8% | 3.14
214092925 | 2.63 | No | LUXAIRE | HRCU-A-CB (Split System: Heat Pump with Remote Outdoor Unit-Air-Source) | Centrally-Ducted | HMH72B341 | D(A,C,E)36A36+TDR | LP9C080C16MP13 | 31600 | 17.5 | 9.8 | 8.1 | 32400 | 44000 | 135.8% | 3.09
214092943 | 2.63 | No | LUXAIRE | HRCU-A-CB (Split System: Heat Pump with Remote Outdoor Unit-Air-Source) | Centrally-Ducted | HMH72B341 | D(A,C,E)36A36+TDR | LPLC080C16MP13 | 31600 | 17.5 | 9.8 | 8.4 | 32400 | 44000 | 135.8% | 3.14
214092251 | 2.63 | No | LUXAIRE | HRCU-A-CB (Split System: Heat Pump with Remote Outdoor Unit-Air-Source) | Centrally-Ducted | HMH72B341 | D(A,C,E)36A34+TDR | LPLC080C16MP13 | 31600 | 17.5 | 9.8 | 8.4 | 32400 | 44000 | 135.8% | 3.14
214092308 | 2.63 | No | LUXAIRE | HRCU-A-CB (Split System: Heat Pump with Remote Outdoor Unit-Air-Source) | Centrally-Ducted | HMH72B341 | D(A,C,E)36A34+TDR | TM8V080C16MP12 | 31600 | 17.5 | 9.8 | 8.4 | 32400 | 44000 | 135.8% | 3.14
214092976 | 2.63 | No | LUXAIRE | HRCU-A-CB (Split System: Heat Pump with Remote Outdoor Unit-Air-Source) | Centrally-Ducted | HMH72B341 | D(A,C,E)36A36+TDR | TM8E060A12MP11 | 31600 | 17.9 | 9.8 | 8.1 | 32400 | 44000 | 135.8% | 3.06
214092353 | 2.63 | No | LUXAIRE | HRCU-A-CB (Split System: Heat Pump with Remote Outdoor Unit-Air-Source) | Centrally-Ducted | HMH72B341 | D(A,C,E)36A34+TDR | TM9E100C16MP12 | 31600 | 17.9 | 9.8 | 8.1 | 32400 | 44000 | 135.8% | 3.11
214092428 | 2.63 | No | LUXAIRE | HRCU-A-CB (Split System: Heat Pump with Remote Outdoor Unit-Air-Source) | Centrally-Ducted | HMH72B341 | D(A,C,E)36A34+TDR | TP9C060B12MP13 | 31600 | 17.5 | 9.3 | 8.1 | 32400 | 44500 | 137.3% | 3.05
214093093 | 2.63 | No | LUXAIRE | HRCU-A-CB (Split System: Heat Pump with Remote Outdoor Unit-Air-Source) | Centrally-Ducted | HMH72B341 | D(A,C,E)36A36+TDR | TMLE060A12MP11 | 31600 | 17.9 | 9.8 | 8.1 | 32400 | 44000 | 135.8% | 3.06
214093120 | 2.63 | No | LUXAIRE | HRCU-A-CB (Split System: Heat Pump with Remote Outdoor Unit-Air-Source) | Centrally-Ducted | HMH72B341 | D(A,C,E)36A36+TDR | TP9C060B12MP13 | 31600 | 17.5 | 9.3 | 8.1 | 32400 | 44500 | 137.3% | 3.05
214093129 | 2.63 | No | LUXAIRE | HRCU-A-CB (Split System: Heat Pump with Remote Outdoor Unit-Air-Source) | Centrally-Ducted | HMH72B341 | D(A,C,E)36A36+TDR | TP9C100C16MP13 | 31600 | 17.5 | 9.8 | 8.4 | 32400 | 44000 | 135.8% | 3.14
214093147 | 2.63 | No | LUXAIRE | HRCU-A-CB (Split System: Heat Pump with Remote Outdoor Unit-Air-Source) | Centrally-Ducted | HMH72B341 | D(A,C,E)36A36+TDR | TPLC100C16MP13 | 31600 | 17.5 | 9.8 | 8.4 | 32400 | 44000 | 135.8% | 3.14
214093054 | 2.63 | No | LUXAIRE | HRCU-A-CB (Split System: Heat Pump with Remote Outdoor Unit-Air-Source) | Centrally-Ducted | HMH72B341 | D(A,C,E)36A36+TDR | TM9V060B12MP12 | 31600 | 17.5 | 9.3 | 8.1 | 32400 | 44500 | 137.3% | 3.05
214092985 | 2.63 | No | LUXAIRE | HRCU-A-CB (Split System: Heat Pump with Remote Outdoor Unit-Air-Source) | Centrally-Ducted | HMH72B341 | D(A,C,E)36A36+TDR | TM8E100B12MP11 | 31600 | 17.9 | 9.8 | 8.1 | 32400 | 44000 | 135.8% | 3.06
214093003 | 2.63 | No | LUXAIRE | HRCU-A-CB (Split System: Heat Pump with Remote Outdoor Unit-Air-Source) | Centrally-Ducted | HMH72B341 | D(A,C,E)36A36+TDR | TM8V100C16MP12 | 31600 | 17.5 | 9.8 | 8.4 | 32400 | 44000 | 135.8% | 3.14
214093012 | 2.63 | No | LUXAIRE | HRCU-A-CB (Split System: Heat Pump with Remote Outdoor Unit-Air-Source) | Centrally-Ducted | HMH72B341 | D(A,C,E)36A36+TDR | TM8Y060A12MP11 | 31600 | 17.9 | 9.8 | 8.1 | 32400 | 44000 | 135.8% | 3.06
214093021 | 2.63 | No | LUXAIRE | HRCU-A-CB (Split System: Heat Pump with Remote Outdoor Unit-Air-Source) | Centrally-Ducted | HMH72B341 | D(A,C,E)36A36+TDR | TM8Y100C16MP11 | 31600 | 18.4 | 9.8 | 8.4 | 32400 | 44000 | 135.8% | 3.14
214093060 | 2.63 | No | LUXAIRE | HRCU-A-CB (Split System: Heat Pump with Remote Outdoor Unit-Air-Source) | Centrally-Ducted | HMH72B341 | D(A,C,E)36A36+TDR | TM9V080C16MP12 | 31600 | 17.5 | 9.8 | 8.1 | 32400 | 44000 | 135.8% | 3.09
214093096 | 2.63 | No | LUXAIRE | HRCU-A-CB (Split System: Heat Pump with Remote Outdoor Unit-Air-Source) | Centrally-Ducted | HMH72B341 | D(A,C,E)36A36+TDR | TMLE080B12MP11 | 31600 | 17.9 | 9.3 | 8.1 | 32400 | 45000 | 138.9% | 3.09
214093114 | 2.63 | No | LUXAIRE | HRCU-A-CB (Split System: Heat Pump with Remote Outdoor Unit-Air-Source) | Centrally-Ducted | HMH72B341 | D(A,C,E)36A36+TDR | TMLV100C16MP12 | 31600 | 17.5 | 9.8 | 8.4 | 32400 | 44000 | 135.8% | 3.14
214092266 | 2.63 | No | LUXAIRE | HRCU-A-CB (Split System: Heat Pump with Remote Outdoor Unit-Air-Source) | Centrally-Ducted | HMH72B341 | D(A,C,E)36A34+TDR | TL8E080C16UH11 | 31600 | 17.5 | 9.8 | 8.1 | 32400 | 44500 | 137.3% | 3.15
214092931 | 2.63 | No | LUXAIRE | HRCU-A-CB (Split System: Heat Pump with Remote Outdoor Unit-Air-Source) | Centrally-Ducted | HMH72B341 | D(A,C,E)36A36+TDR | LP9C100C20MP13 | 31600 | 17.5 | 9.3 | 8.1 | 32400 | 45000 | 138.9% | 3.18
214093048 | 2.63 | No | LUXAIRE | HRCU-A-CB (Split System: Heat Pump with Remote Outdoor Unit-Air-Source) | Centrally-Ducted | HMH72B341 | D(A,C,E)36A36+TDR | TM9E100C20MP12 | 31600 | 15.4 | 9.8 | 8.1 | 32400 | 43500 | 134.3% | 3.1
214092371 | 2.63 | No | LUXAIRE | HRCU-A-CB (Split System: Heat Pump with Remote Outdoor Unit-Air-Source) | Centrally-Ducted | HMH72B341 | D(A,C,E)36A34+TDR | TM9V100C16MP12 | 31600 | 17.5 | 9.8 | 8.4 | 32400 | 44000 | 135.8% | 3.14
214092374 | 2.63 | No | LUXAIRE | HRCU-A-CB (Split System: Heat Pump with Remote Outdoor Unit-Air-Source) | Centrally-Ducted | HMH72B341 | D(A,C,E)36A34+TDR | TM9V100C20MP12 | 31600 | 17.5 | 9.3 | 8.1 | 32400 | 45000 | 138.9% | 3.18
214092293 | 2.63 | No | LUXAIRE | HRCU-A-CB (Split System: Heat Pump with Remote Outdoor Unit-Air-Source) | Centrally-Ducted | HMH72B341 | D(A,C,E)36A34+TDR | TM8E100B12MP11 | 31600 | 17.9 | 9.8 | 8.1 | 32400 | 44000 | 135.8% | 3.06
214092311 | 2.63 | No | LUXAIRE | HRCU-A-CB (Split System: Heat Pump with Remote Outdoor Unit-Air-Source) | Centrally-Ducted | HMH72B341 | D(A,C,E)36A34+TDR | TM8V100C16MP12 | 31600 | 17.5 | 9.8 | 8.4 | 32400 | 44000 | 135.8% | 3.14
214092320 | 2.63 | No | LUXAIRE | HRCU-A-CB (Split System: Heat Pump with Remote Outdoor Unit-Air-Source) | Centrally-Ducted | HMH72B341 | D(A,C,E)36A34+TDR | TM8Y060A12MP11 | 31600 | 17.9 | 9.8 | 8.1 | 32400 | 44000 | 135.8% | 3.06
214092434 | 2.63 | No | LUXAIRE | HRCU-A-CB (Split System: Heat Pump with Remote Outdoor Unit-Air-Source) | Centrally-Ducted | HMH72B341 | D(A,C,E)36A34+TDR | TP9C080C16MP13 | 31600 | 17.5 | 9.8 | 8.1 | 32400 | 44000 | 135.8% | 3.09
214093045 | 2.63 | No | LUXAIRE | HRCU-A-CB (Split System: Heat Pump with Remote Outdoor Unit-Air-Source) | Centrally-Ducted | HMH72B341 | D(A,C,E)36A36+TDR | TM9E100C16MP12 | 31600 | 17.9 | 9.8 | 8.1 | 32400 | 44000 | 135.8% | 3.11
214093084 | 2.63 | No | LUXAIRE | HRCU-A-CB (Split System: Heat Pump with Remote Outdoor Unit-Air-Source) | Centrally-Ducted | HMH72B341 | D(A,C,E)36A36+TDR | TM9Y100C20MP11 | 31600 | 15.4 | 9.3 | 8.1 | 32400 | 44000 | 135.8% | 3.04
214092919 | 2.63 | No | LUXAIRE | HRCU-A-CB (Split System: Heat Pump with Remote Outdoor Unit-Air-Source) | Centrally-Ducted | HMH72B341 | D(A,C,E)36A36+TDR | LP9C060B12MP13 | 31600 | 17.5 | 9.3 | 8.1 | 32400 | 44500 | 137.3% | 3.05
214093000 | 2.63 | No | LUXAIRE | HRCU-A-CB (Split System: Heat Pump with Remote Outdoor Unit-Air-Source) | Centrally-Ducted | HMH72B341 | D(A,C,E)36A36+TDR | TM8V080C16MP12 | 31600 | 17.5 | 9.8 | 8.4 | 32400 | 44000 | 135.8% | 3.14
211393180 | 2.63 | No | LUXAIRE | HRCU-A-CB (Split System: Heat Pump with Remote Outdoor Unit-Air-Source) | Centrally-Ducted | HMH72B341 | XAHB30CXXN1+TXV | TL9E060B12UH11 | 31600 | 16.5 | 9.5 | 8.1 | 32200 | 22800 | 70.81% | 1.96
214092347 | 2.63 | No | LUXAIRE | HRCU-A-CB (Split System: Heat Pump with Remote Outdoor Unit-Air-Source) | Centrally-Ducted | HMH72B341 | D(A,C,E)36A34+TDR | TM9E080B12MP12 | 31600 | 17.5 | 9.8 | 8.1 | 32400 | 44000 | 135.8% | 3.06
213153602 | 2.63 | No | NAPOLEON | HRCU-A-C (Split System: Heat Pump with Remote Outdoor Unit with No Indoor Fan --Air Source) | Centrally-Ducted | WSEHV2436RA1-N | HG34936 |  | 31600 | 15.2 | 9 | 8.5 | 32400 | 23600 | 72.84% | 1.8
213607916 | 2.63 | No | NAPOLEON | HRCU-A-C (Split System: Heat Pump with Remote Outdoor Unit with No Indoor Fan --Air Source) | Centrally-Ducted | WSEHV2436RA1-N | *G34936 |  | 31600 | 15.2 | 9 | 8.5 | 32400 | 23600 | 72.84% | 1.8
213787631 | 2.63 | No | PAYNE HEATING AND COOLING | HRCU-A-CB (Split System: Heat Pump with Remote Outdoor Unit-Air-Source) | Centrally-Ducted | 38MURAQ30AB3* | PF4TNXC48L* |  | 31600 | 15.75 | 9.5 | 9 | 32400 | 25800 | 79.63% | 1.88
214568075 | 2.63 | Yes | RUUD | HRCU-A-CB (Split System: Heat Pump with Remote Outdoor Unit-Air-Source) | Centrally-Ducted | RD17AZ36AJ3N | AE(D,N,U)+CM36B34+TDR |  | 31600 | 17 | 10 | 8.1 | 32400 | 25400 | 78.4% | 3.08
213787638 | 2.63 | No | SMART COMFORT | HRCU-A-CB (Split System: Heat Pump with Remote Outdoor Unit-Air-Source) | Centrally-Ducted | DLCURAH30ABK | FTMA4B48L0C* |  | 31600 | 15.75 | 9.5 | 9 | 32400 | 25800 | 79.63% | 1.88
204298684 | 2.63 | Yes | TEMPSTAR | HRCU-A-CB (Split System: Heat Pump with Remote Outdoor Unit-Air-Source) | Centrally-Ducted | TVH837GKA** | EA*4X36L21A*+WALLCON | *80CTL0902120A* | 31600 | 17 | 11 | 8.1 | 33200 | 24200 | 72.89% | 1.86
204299054 | 2.63 | Yes | TEMPSTAR | HRCU-A-CB (Split System: Heat Pump with Remote Outdoor Unit-Air-Source) | Centrally-Ducted | TVH837GKA** | EA*4X42L21A*+WALLCON | *97CMN0602120A* | 31600 | 17 | 11 | 8.1 | 33400 | 24800 | 74.25% | 1.86
204298774 | 2.63 | Yes | TEMPSTAR | HRCU-A-CB (Split System: Heat Pump with Remote Outdoor Unit-Air-Source) | Centrally-Ducted | TVH837GKA** | EA*4X36L21A*+WALLCON | *80CTL0901716A* | 31600 | 17.5 | 11.5 | 8.1 | 33000 | 24200 | 73.33% | 1.86
204298644 | 2.63 | Yes | TEMPSTAR | HRCU-A-CB (Split System: Heat Pump with Remote Outdoor Unit-Air-Source) | Centrally-Ducted | TVH837GKA** | EA*4X36L17A*+WALLCON | *80CTL0901716A* | 31600 | 17.5 | 11 | 8.1 | 33200 | 24200 | 72.89% | 1.86
204298744 | 2.63 | Yes | TEMPSTAR | HRCU-A-CB (Split System: Heat Pump with Remote Outdoor Unit-Air-Source) | Centrally-Ducted | TVH837GKA** | EA*4X36L21A*+WALLCON | *97CMN1002122A* | 31600 | 17 | 11 | 8.1 | 33200 | 24200 | 72.89% | 1.86
204298964 | 2.63 | Yes | TEMPSTAR | HRCU-A-CB (Split System: Heat Pump with Remote Outdoor Unit-Air-Source) | Centrally-Ducted | TVH837GKA** | EA*4X42L21A*+WALLCON | *96CTN0801714A* | 31600 | 17 | 11 | 8.1 | 33400 | 24800 | 74.25% | 1.86
204298984 | 2.63 | Yes | TEMPSTAR | HRCU-A-CB (Split System: Heat Pump with Remote Outdoor Unit-Air-Source) | Centrally-Ducted | TVH837GKA** | EA*4X42L21A*+WALLCON | *97CMN0801714A* | 31600 | 17 | 11 | 8.1 | 33400 | 24800 | 74.25% | 1.86
204298764 | 2.63 | Yes | TEMPSTAR | HRCU-A-CB (Split System: Heat Pump with Remote Outdoor Unit-Air-Source) | Centrally-Ducted | TVH837GKA** | EA*4X36L21A*+WALLCON | *96CTN1002122A* | 31600 | 17 | 11 | 8.1 | 33200 | 24200 | 72.89% | 1.86
204299164 | 2.63 | Yes | TEMPSTAR | HRCU-A-CB (Split System: Heat Pump with Remote Outdoor Unit-Air-Source) | Centrally-Ducted | TVH837GKA** | EA*4X42L24A*+WALLCON | *97CMN0602120A* | 31600 | 17 | 11 | 8.1 | 33400 | 24600 | 73.65% | 1.88
206771513 | 2.63 | Yes | TEMPSTAR | HRCU-A-CB (Split System: Heat Pump with Remote Outdoor Unit-Air-Source) | Centrally-Ducted | TVH837GKA2* | EA*4X42L21A*+WALLCON | *97CMN0602120A* | 31600 | 17 | 11 | 8.1 | 33400 | 24800 | 74.25% | 1.86
206771036 | 2.63 | Yes | TEMPSTAR | HRCU-A-CB (Split System: Heat Pump with Remote Outdoor Unit-Air-Source) | Centrally-Ducted | TVH837GKA2* | EA*4X36L17A*+WALLCON | *80CTL0901716A* | 31600 | 17.5 | 11 | 8.1 | 33200 | 24200 | 72.89% | 1.86
206771144 | 2.63 | Yes | TEMPSTAR | HRCU-A-CB (Split System: Heat Pump with Remote Outdoor Unit-Air-Source) | Centrally-Ducted | TVH837GKA2* | EA*4X36L21A*+WALLCON | *96CTN1002122A* | 31600 | 17 | 11 | 8.1 | 33200 | 24200 | 72.89% | 1.86
206771153 | 2.63 | Yes | TEMPSTAR | HRCU-A-CB (Split System: Heat Pump with Remote Outdoor Unit-Air-Source) | Centrally-Ducted | TVH837GKA2* | EA*4X36L21A*+WALLCON | *80CTL0901716A* | 31600 | 17.5 | 11.5 | 8.1 | 33000 | 24200 | 73.33% | 1.86
206771450 | 2.63 | Yes | TEMPSTAR | HRCU-A-CB (Split System: Heat Pump with Remote Outdoor Unit-Air-Source) | Centrally-Ducted | TVH837GKA2* | EA*4X42L21A*+WALLCON | *97CMN0801714A* | 31600 | 17 | 11 | 8.1 | 33400 | 24800 | 74.25% | 1.86
206771612 | 2.63 | Yes | TEMPSTAR | HRCU-A-CB (Split System: Heat Pump with Remote Outdoor Unit-Air-Source) | Centrally-Ducted | TVH837GKA2* | EA*4X42L24A*+WALLCON | *97CMN0602120A* | 31600 | 17 | 11 | 8.1 | 33400 | 24600 | 73.65% | 1.88
206771126 | 2.63 | Yes | TEMPSTAR | HRCU-A-CB (Split System: Heat Pump with Remote Outdoor Unit-Air-Source) | Centrally-Ducted | TVH837GKA2* | EA*4X36L21A*+WALLCON | *97CMN1002122A* | 31600 | 17 | 11 | 8.1 | 33200 | 24200 | 72.89% | 1.86
206771432 | 2.63 | Yes | TEMPSTAR | HRCU-A-CB (Split System: Heat Pump with Remote Outdoor Unit-Air-Source) | Centrally-Ducted | TVH837GKA2* | EA*4X42L21A*+WALLCON | *96CTN0801714A* | 31600 | 17 | 11 | 8.1 | 33400 | 24800 | 74.25% | 1.86
206771072 | 2.63 | Yes | TEMPSTAR | HRCU-A-CB (Split System: Heat Pump with Remote Outdoor Unit-Air-Source) | Centrally-Ducted | TVH837GKA2* | EA*4X36L21A*+WALLCON | *80CTL0902120A* | 31600 | 17 | 11 | 8.1 | 33200 | 24200 | 72.89% | 1.86
210600074 | 2.63 | Yes | TEMPSTAR | HRCU-A-CB (Split System: Heat Pump with Remote Outdoor Unit-Air-Source) | Centrally-Ducted | TVH837GKA** | EA*4X36L21A*+WALLCON | *80CSU0401712A* | 31600 | 17.5 | 11 | 8.1 | 33200 | 24200 | 72.89% | 1.86
210600077 | 2.63 | Yes | TEMPSTAR | HRCU-A-CB (Split System: Heat Pump with Remote Outdoor Unit-Air-Source) | Centrally-Ducted | TVH837GKA** | EA*4X36L21A*+WALLCON | *95CSU0802120A* | 31600 | 17 | 11 | 8.1 | 33200 | 24200 | 72.89% | 1.86
210600075 | 2.63 | Yes | TEMPSTAR | HRCU-A-CB (Split System: Heat Pump with Remote Outdoor Unit-Air-Source) | Centrally-Ducted | TVH837GKA** | EA*4X36L21A*+WALLCON | *80CSU0601716A* | 31600 | 17.5 | 11 | 8.1 | 33200 | 24400 | 73.49% | 1.86
210600078 | 2.63 | Yes | TEMPSTAR | HRCU-A-CB (Split System: Heat Pump with Remote Outdoor Unit-Air-Source) | Centrally-Ducted | TVH837GKA** | EA*4X36L21A*+WALLCON | *95CSU1002122A* | 31600 | 17.5 | 11 | 8.1 | 33000 | 24200 | 73.33% | 1.86
210470086 | 2.63 | Yes | TEMPSTAR | HRCU-A-CB (Split System: Heat Pump with Remote Outdoor Unit-Air-Source) | Centrally-Ducted | TVH837GKA2* | EA*4X36L21A*+WALLCON | *80CSU0401712A* | 31600 | 17.5 | 11 | 8.1 | 33200 | 24200 | 72.89% | 1.86
210470097 | 2.63 | Yes | TEMPSTAR | HRCU-A-CB (Split System: Heat Pump with Remote Outdoor Unit-Air-Source) | Centrally-Ducted | TVH837GKA2* | EA*4X36L21A*+WALLCON | *80CSU0601716A* | 31600 | 17.5 | 11 | 8.1 | 33200 | 24400 | 73.49% | 1.86
213787639 | 2.63 | No | TEMPSTAR | HRCU-A-CB (Split System: Heat Pump with Remote Outdoor Unit-Air-Source) | Centrally-Ducted | DLCURAH30ABK | FTMA4B48L0C* |  | 31600 | 15.75 | 9.5 | 9 | 32400 | 25800 | 79.63% | 1.88
210470064 | 2.63 | Yes | TEMPSTAR | HRCU-A-CB (Split System: Heat Pump with Remote Outdoor Unit-Air-Source) | Centrally-Ducted | TVH837GKA2* | EA*4X36L21A*+WALLCON | *95CSU0802120A* | 31600 | 17 | 11 | 8.1 | 33200 | 24200 | 72.89% | 1.86
210470075 | 2.63 | Yes | TEMPSTAR | HRCU-A-CB (Split System: Heat Pump with Remote Outdoor Unit-Air-Source) | Centrally-Ducted | TVH837GKA2* | EA*4X36L21A*+WALLCON | *95CSU1002122A* | 31600 | 17.5 | 11 | 8.1 | 33000 | 24200 | 73.33% | 1.86
213778864 | 2.63 | Yes | TEMPSTAR | HRCU-A-CB (Split System: Heat Pump with Remote Outdoor Unit-Air-Source) | Centrally-Ducted | TVH837GKA** | EA*4X36L21A*+WALLCON | *80CTL1102120B* | 31600 | 17.5 | 11 | 8.1 | 32800 | 24200 | 73.78% | 1.86
213778934 | 2.63 | Yes | TEMPSTAR | HRCU-A-CB (Split System: Heat Pump with Remote Outdoor Unit-Air-Source) | Centrally-Ducted | TVH837GKA** | EA*4X36L21A*+WALLCON | *96CTN1002122B* | 31600 | 17 | 11 | 8.1 | 32800 | 24200 | 73.78% | 1.86
213780974 | 2.63 | Yes | TEMPSTAR | HRCU-A-CB (Split System: Heat Pump with Remote Outdoor Unit-Air-Source) | Centrally-Ducted | TVH837GKA2* | EA*4X42L21A*+WALLCON | *80CTL0451712B* | 31600 | 17 | 10.5 | 8.1 | 33400 | 24800 | 74.25% | 1.86
213780754 | 2.63 | Yes | TEMPSTAR | HRCU-A-CB (Split System: Heat Pump with Remote Outdoor Unit-Air-Source) | Centrally-Ducted | TVH837GKA2* | EA*4X36L21A*+WALLCON | *80CTL0901716B* | 31600 | 17.5 | 11 | 8.1 | 33000 | 24200 | 73.33% | 1.86
213779134 | 2.63 | Yes | TEMPSTAR | HRCU-A-CB (Split System: Heat Pump with Remote Outdoor Unit-Air-Source) | Centrally-Ducted | TVH837GKA** | EA*4X42L21A*+WALLCON | *97CMN0801714B* | 31600 | 17 | 11 | 8.1 | 33400 | 24600 | 73.65% | 1.88
213779164 | 2.63 | Yes | TEMPSTAR | HRCU-A-CB (Split System: Heat Pump with Remote Outdoor Unit-Air-Source) | Centrally-Ducted | TVH837GKA** | EA*4X42L21A*+WALLCON | *96CTN0801714B* | 31600 | 17 | 11 | 8.1 | 33000 | 24600 | 74.55% | 1.88
213781074 | 2.63 | Yes | TEMPSTAR | HRCU-A-CB (Split System: Heat Pump with Remote Outdoor Unit-Air-Source) | Centrally-Ducted | TVH837GKA2* | EA*4X42L21A*+WALLCON | *96CTN0801714B* | 31600 | 17 | 11 | 8.1 | 33000 | 24600 | 74.55% | 1.88
213778844 | 2.63 | Yes | TEMPSTAR | HRCU-A-CB (Split System: Heat Pump with Remote Outdoor Unit-Air-Source) | Centrally-Ducted | TVH837GKA** | EA*4X36L21A*+WALLCON | *80CTL0901716B* | 31600 | 17.5 | 11 | 8.1 | 33000 | 24200 | 73.33% | 1.86
213781044 | 2.63 | Yes | TEMPSTAR | HRCU-A-CB (Split System: Heat Pump with Remote Outdoor Unit-Air-Source) | Centrally-Ducted | TVH837GKA2* | EA*4X42L21A*+WALLCON | *97CMN0801714B* | 31600 | 17 | 11 | 8.1 | 33400 | 24600 | 73.65% | 1.88
213778764 | 2.63 | Yes | TEMPSTAR | HRCU-A-CB (Split System: Heat Pump with Remote Outdoor Unit-Air-Source) | Centrally-Ducted | TVH837GKA** | EA*4X36L17A*+WALLCON | *80CTL0901716B* | 31600 | 17 | 11 | 8.1 | 33200 | 24400 | 73.49% | 1.86
213781064 | 2.63 | Yes | TEMPSTAR | HRCU-A-CB (Split System: Heat Pump with Remote Outdoor Unit-Air-Source) | Centrally-Ducted | TVH837GKA2* | EA*4X42L21A*+WALLCON | *96CTN0601714B* | 31600 | 17 | 10.5 | 8.1 | 33200 | 24800 | 74.7% | 1.86
213781024 | 2.63 | Yes | TEMPSTAR | HRCU-A-CB (Split System: Heat Pump with Remote Outdoor Unit-Air-Source) | Centrally-Ducted | TVH837GKA2* | EA*4X42L21A*+WALLCON | *95CSU0601716B* | 31600 | 17 | 11 | 8.1 | 33000 | 24600 | 74.55% | 1.88
213778904 | 2.63 | Yes | TEMPSTAR | HRCU-A-CB (Split System: Heat Pump with Remote Outdoor Unit-Air-Source) | Centrally-Ducted | TVH837GKA** | EA*4X36L21A*+WALLCON | *97CMN1002122B* | 31600 | 17 | 11 | 8.1 | 32800 | 24200 | 73.78% | 1.86
213779154 | 2.63 | Yes | TEMPSTAR | HRCU-A-CB (Split System: Heat Pump with Remote Outdoor Unit-Air-Source) | Centrally-Ducted | TVH837GKA** | EA*4X42L21A*+WALLCON | *96CTN0601714B* | 31600 | 17 | 10.5 | 8.1 | 33200 | 24800 | 74.7% | 1.86
213780844 | 2.63 | Yes | TEMPSTAR | HRCU-A-CB (Split System: Heat Pump with Remote Outdoor Unit-Air-Source) | Centrally-Ducted | TVH837GKA2* | EA*4X36L21A*+WALLCON | *96CTN1002122B* | 31600 | 17 | 11 | 8.1 | 32800 | 24200 | 73.78% | 1.86
213780774 | 2.63 | Yes | TEMPSTAR | HRCU-A-CB (Split System: Heat Pump with Remote Outdoor Unit-Air-Source) | Centrally-Ducted | TVH837GKA2* | EA*4X36L21A*+WALLCON | *80CTL1102120B* | 31600 | 17.5 | 11 | 8.1 | 32800 | 24200 | 73.78% | 1.86
213779114 | 2.63 | Yes | TEMPSTAR | HRCU-A-CB (Split System: Heat Pump with Remote Outdoor Unit-Air-Source) | Centrally-Ducted | TVH837GKA** | EA*4X42L21A*+WALLCON | *95CSU0601716B* | 31600 | 17 | 11 | 8.1 | 33000 | 24600 | 74.55% | 1.88
213779064 | 2.63 | Yes | TEMPSTAR | HRCU-A-CB (Split System: Heat Pump with Remote Outdoor Unit-Air-Source) | Centrally-Ducted | TVH837GKA** | EA*4X42L21A*+WALLCON | *80CTL0451712B* | 31600 | 17 | 10.5 | 8.1 | 33400 | 24800 | 74.25% | 1.86
213780764 | 2.63 | Yes | TEMPSTAR | HRCU-A-CB (Split System: Heat Pump with Remote Outdoor Unit-Air-Source) | Centrally-Ducted | TVH837GKA2* | EA*4X36L21A*+WALLCON | *80CTL0902120B* | 31600 | 17 | 11 | 8.1 | 32800 | 24200 | 73.78% | 1.86
213780814 | 2.63 | Yes | TEMPSTAR | HRCU-A-CB (Split System: Heat Pump with Remote Outdoor Unit-Air-Source) | Centrally-Ducted | TVH837GKA2* | EA*4X36L21A*+WALLCON | *97CMN1002122B* | 31600 | 17 | 11 | 8.1 | 32800 | 24200 | 73.78% | 1.86
213781034 | 2.63 | Yes | TEMPSTAR | HRCU-A-CB (Split System: Heat Pump with Remote Outdoor Unit-Air-Source) | Centrally-Ducted | TVH837GKA2* | EA*4X42L21A*+WALLCON | *97CMN0601714B* | 31600 | 17 | 10.5 | 8.1 | 33200 | 24800 | 74.7% | 1.86
213780674 | 2.63 | Yes | TEMPSTAR | HRCU-A-CB (Split System: Heat Pump with Remote Outdoor Unit-Air-Source) | Centrally-Ducted | TVH837GKA2* | EA*4X36L17A*+WALLCON | *80CTL0901716B* | 31600 | 17 | 11 | 8.1 | 33200 | 24400 | 73.49% | 1.86
214572527 | 2.63 | Yes | TEMPSTAR | HRCU-A-CB (Split System: Heat Pump with Remote Outdoor Unit-Air-Source) | Centrally-Ducted | TVH837GKA** | EA*4X36L21A*+WALLCON | *96CTN0802120B* | 31600 | 17.5 | 11 | 8.1 | 32800 | 24200 | 73.78% | 1.86
214572627 | 2.63 | Yes | TEMPSTAR | HRCU-A-CB (Split System: Heat Pump with Remote Outdoor Unit-Air-Source) | Centrally-Ducted | TVH837GKA** | EA*4X42L21A*+WALLCON | *97CMN0602120B* | 31600 | 17 | 10.5 | 8.1 | 33200 | 24800 | 74.7% | 1.88
214572517 | 2.63 | Yes | TEMPSTAR | HRCU-A-CB (Split System: Heat Pump with Remote Outdoor Unit-Air-Source) | Centrally-Ducted | TVH837GKA** | EA*4X36L21A*+WALLCON | *97CMN0802120B* | 31600 | 17 | 11 | 8.1 | 33000 | 24200 | 73.33% | 1.86
214572497 | 2.63 | Yes | TEMPSTAR | HRCU-A-CB (Split System: Heat Pump with Remote Outdoor Unit-Air-Source) | Centrally-Ducted | TVH837GKA** | EA*4X36L21A*+WALLCON | *95CSU1002122B* | 31600 | 17 | 11 | 8.1 | 32800 | 24200 | 73.78% | 1.86
214573637 | 2.63 | Yes | TEMPSTAR | HRCU-A-CB (Split System: Heat Pump with Remote Outdoor Unit-Air-Source) | Centrally-Ducted | TVH837GKA2* | EA*4X36L21A*+WALLCON | *95CSU1002122B* | 31600 | 17 | 11 | 8.1 | 32800 | 24200 | 73.78% | 1.86
214573407 | 2.63 | Yes | TEMPSTAR | HRCU-A-CB (Split System: Heat Pump with Remote Outdoor Unit-Air-Source) | Centrally-Ducted | TVH837GKA** | EN(A,D,W)4X42L21**+WALLCON | *97CMN0602120B* | 31600 | 16.5 | 11 | 8.1 | 33200 | 24600 | 74.1% | 1.86
214573667 | 2.63 | Yes | TEMPSTAR | HRCU-A-CB (Split System: Heat Pump with Remote Outdoor Unit-Air-Source) | Centrally-Ducted | TVH837GKA2* | EA*4X36L21A*+WALLCON | *96CTN0802120B* | 31600 | 17.5 | 11 | 8.1 | 32800 | 24200 | 73.78% | 1.86
214573767 | 2.63 | Yes | TEMPSTAR | HRCU-A-CB (Split System: Heat Pump with Remote Outdoor Unit-Air-Source) | Centrally-Ducted | TVH837GKA2* | EA*4X42L21A*+WALLCON | *97CMN0602120B* | 31600 | 17 | 10.5 | 8.1 | 33200 | 24800 | 74.7% | 1.88
214574547 | 2.63 | Yes | TEMPSTAR | HRCU-A-CB (Split System: Heat Pump with Remote Outdoor Unit-Air-Source) | Centrally-Ducted | TVH837GKA2* | EN(A,D,W)4X42L21**+WALLCON | *97CMN0602120B* | 31600 | 16.5 | 11 | 8.1 | 33200 | 24600 | 74.1% | 1.86
214573657 | 2.63 | Yes | TEMPSTAR | HRCU-A-CB (Split System: Heat Pump with Remote Outdoor Unit-Air-Source) | Centrally-Ducted | TVH837GKA2* | EA*4X36L21A*+WALLCON | *97CMN0802120B* | 31600 | 17 | 11 | 8.1 | 33000 | 24200 | 73.33% | 1.86
213778854 | 2.63 | Yes | TEMPSTAR | HRCU-A-CB (Split System: Heat Pump with Remote Outdoor Unit-Air-Source) | Centrally-Ducted | TVH837GKA** | EA*4X36L21A*+WALLCON | *80CTL0902120B* | 31600 | 17 | 11 | 8.1 | 32800 | 24200 | 73.78% | 1.86
213779124 | 2.63 | Yes | TEMPSTAR | HRCU-A-CB (Split System: Heat Pump with Remote Outdoor Unit-Air-Source) | Centrally-Ducted | TVH837GKA** | EA*4X42L21A*+WALLCON | *97CMN0601714B* | 31600 | 17 | 10.5 | 8.1 | 33200 | 24800 | 74.7% | 1.86
214239142 | 2.63 | Yes | TEMPSTAR | HRCU-A-CB (Split System: Heat Pump with Remote Outdoor Unit-Air-Source) | Centrally-Ducted | TVH837GKA2* | EN(A,D,W)4X42L21**+WALLCON | *96CTN0601714B* | 31600 | 17 | 11 | 8.1 | 33400 | 24800 | 74.25% | 1.86
214239732 | 2.63 | Yes | TEMPSTAR | HRCU-A-CB (Split System: Heat Pump with Remote Outdoor Unit-Air-Source) | Centrally-Ducted | TVH837GKA** | EN(A,D,W)4X42L21**+WALLCON | *80CTL0451712B* | 31600 | 16.5 | 11 | 8.1 | 33400 | 24800 | 74.25% | 1.84
214239782 | 2.63 | Yes | TEMPSTAR | HRCU-A-CB (Split System: Heat Pump with Remote Outdoor Unit-Air-Source) | Centrally-Ducted | TVH837GKA** | EN(A,D,W)4X42L21**+WALLCON | *95CSU0601716B* | 31600 | 17 | 11 | 8.1 | 33200 | 24600 | 74.1% | 1.86
214239832 | 2.63 | Yes | TEMPSTAR | HRCU-A-CB (Split System: Heat Pump with Remote Outdoor Unit-Air-Source) | Centrally-Ducted | TVH837GKA** | EN(A,D,W)4X42L21**+WALLCON | *96CTN0801714B* | 31600 | 17 | 11 | 8.1 | 33200 | 24600 | 74.1% | 1.88
214239112 | 2.63 | Yes | TEMPSTAR | HRCU-A-CB (Split System: Heat Pump with Remote Outdoor Unit-Air-Source) | Centrally-Ducted | TVH837GKA2* | EN(A,D,W)4X42L21**+WALLCON | *97CMN0601714B* | 31600 | 16.5 | 11 | 8.1 | 33400 | 24800 | 74.25% | 1.86
214239102 | 2.63 | Yes | TEMPSTAR | HRCU-A-CB (Split System: Heat Pump with Remote Outdoor Unit-Air-Source) | Centrally-Ducted | TVH837GKA2* | EN(A,D,W)4X42L21**+WALLCON | *95CSU0601716B* | 31600 | 17 | 11 | 8.1 | 33200 | 24600 | 74.1% | 1.86
214239062 | 2.63 | Yes | TEMPSTAR | HRCU-A-CB (Split System: Heat Pump with Remote Outdoor Unit-Air-Source) | Centrally-Ducted | TVH837GKA2* | EN(A,D,W)4X42L21**+WALLCON | *80CTL0701716B* | 31600 | 17 | 11 | 8.1 | 33200 | 24600 | 74.1% | 1.88
214239822 | 2.63 | Yes | TEMPSTAR | HRCU-A-CB (Split System: Heat Pump with Remote Outdoor Unit-Air-Source) | Centrally-Ducted | TVH837GKA** | EN(A,D,W)4X42L21**+WALLCON | *96CTN0601714B* | 31600 | 17 | 11 | 8.1 | 33400 | 24800 | 74.25% | 1.86
214239742 | 2.63 | Yes | TEMPSTAR | HRCU-A-CB (Split System: Heat Pump with Remote Outdoor Unit-Air-Source) | Centrally-Ducted | TVH837GKA** | EN(A,D,W)4X42L21**+WALLCON | *80CTL0701716B* | 31600 | 17 | 11 | 8.1 | 33200 | 24600 | 74.1% | 1.88
214239792 | 2.63 | Yes | TEMPSTAR | HRCU-A-CB (Split System: Heat Pump with Remote Outdoor Unit-Air-Source) | Centrally-Ducted | TVH837GKA** | EN(A,D,W)4X42L21**+WALLCON | *97CMN0601714B* | 31600 | 16.5 | 11 | 8.1 | 33400 | 24800 | 74.25% | 1.86
214239802 | 2.63 | Yes | TEMPSTAR | HRCU-A-CB (Split System: Heat Pump with Remote Outdoor Unit-Air-Source) | Centrally-Ducted | TVH837GKA** | EN(A,D,W)4X42L21**+WALLCON | *97CMN0801714B* | 31600 | 17 | 11 | 8.1 | 33200 | 24800 | 74.7% | 1.86
214239052 | 2.63 | Yes | TEMPSTAR | HRCU-A-CB (Split System: Heat Pump with Remote Outdoor Unit-Air-Source) | Centrally-Ducted | TVH837GKA2* | EN(A,D,W)4X42L21**+WALLCON | *80CTL0451712B* | 31600 | 16.5 | 11 | 8.1 | 33400 | 24800 | 74.25% | 1.84
214239122 | 2.63 | Yes | TEMPSTAR | HRCU-A-CB (Split System: Heat Pump with Remote Outdoor Unit-Air-Source) | Centrally-Ducted | TVH837GKA2* | EN(A,D,W)4X42L21**+WALLCON | *97CMN0801714B* | 31600 | 17 | 11 | 8.1 | 33200 | 24800 | 74.7% | 1.86
214239152 | 2.63 | Yes | TEMPSTAR | HRCU-A-CB (Split System: Heat Pump with Remote Outdoor Unit-Air-Source) | Centrally-Ducted | TVH837GKA2* | EN(A,D,W)4X42L21**+WALLCON | *96CTN0801714B* | 31600 | 17 | 11 | 8.1 | 33200 | 24600 | 74.1% | 1.88
212693020 | 2.63 | No | TOSOT | HRCU-A-C (Split System: Heat Pump with Remote Outdoor Unit with No Indoor Fan --Air Source) | Centrally-Ducted | TU36-24WADU | HE34936 |  | 31600 | 15.2 | 9 | 8.5 | 32400 | 23600 | 72.84% | 1.8
212693015 | 2.63 | No | TOSOT | HRCU-A-C (Split System: Heat Pump with Remote Outdoor Unit with No Indoor Fan --Air Source) | Centrally-Ducted | TU36-24WADU | HG34936 |  | 31600 | 15.2 | 9 | 8.5 | 32400 | 23600 | 72.84% | 1.8
213249352 | 2.63 | No | TOSOT | HRCU-A-C (Split System: Heat Pump with Remote Outdoor Unit with No Indoor Fan --Air Source) | Centrally-Ducted | TU36-24WADU | *E34936 |  | 31600 | 15.2 | 9 | 8.5 | 32400 | 23600 | 72.84% | 1.8
213249351 | 2.63 | No | TOSOT | HRCU-A-C (Split System: Heat Pump with Remote Outdoor Unit with No Indoor Fan --Air Source) | Centrally-Ducted | TU36-24WADU | *G34936 |  | 31600 | 15.2 | 9 | 8.5 | 32400 | 23600 | 72.84% | 1.8
214771535 | 2.63 | No | WABBAN | HRCU-A-CB (Split System: Heat Pump with Remote Outdoor Unit-Air-Source) | Centrally-Ducted | BB36-24WADU | F,PE*BB8937 |  | 31600 | 15.2 | 9 | 8.35 | 32400 | 23600 | 72.84% | 1.78
211378281 | 2.63 | No | YORK | HRCU-A-CB (Split System: Heat Pump with Remote Outdoor Unit-Air-Source) | Centrally-Ducted | HMH72B341 | XAHB30CXXN1+TXV | TPLC080B12MP13 | 31600 | 16.5 | 9 | 8.1 | 32800 | 23000 | 70.12% | 1.96
211377954 | 2.63 | No | YORK | HRCU-A-CB (Split System: Heat Pump with Remote Outdoor Unit-Air-Source) | Centrally-Ducted | HMH72B341 | XAHB30CXXN1+TXV | TM9E060A10MP12 | 31600 | 16.5 | 9 | 8.1 | 33000 | 23200 | 70.3% | 1.96
211377743 | 2.63 | No | YORK | HRCU-A-CB (Split System: Heat Pump with Remote Outdoor Unit-Air-Source) | Centrally-Ducted | HMH72B341 | XAHB30CXXN1+TXV | TP9C060B12MP13 | 31600 | 16.5 | 9 | 8.1 | 32800 | 23000 | 70.12% | 1.96
211377746 | 2.63 | No | YORK | HRCU-A-CB (Split System: Heat Pump with Remote Outdoor Unit-Air-Source) | Centrally-Ducted | HMH72B341 | XAHB30CXXN1+TXV | YP9C060B12MP13 | 31600 | 16.5 | 9 | 8.1 | 32800 | 23000 | 70.12% | 1.96
211378855 | 2.63 | No | YORK | HRCU-A-CB (Split System: Heat Pump with Remote Outdoor Unit-Air-Source) | Centrally-Ducted | HMH72B341 | XAHB30CXXN1+TXV | TL9E060B12UH11 | 31600 | 16.5 | 9.5 | 8.1 | 32200 | 22800 | 70.81% | 1.96
211627762 | 2.63 | No | YORK | HRCU-A-CB (Split System: Heat Pump with Remote Outdoor Unit-Air-Source) | Centrally-Ducted | HMH72B341 | C(A,C,D,E)48A36+TDR | TM8V100C20MP12 | 31600 | 16.5 | 8.9 | 8.1 | 32400 | 27400 | 84.57% | 2.49
211628395 | 2.63 | No | YORK | HRCU-A-CB (Split System: Heat Pump with Remote Outdoor Unit-Air-Source) | Centrally-Ducted | HMH72B341 | D(A,C,E)48A36+TDR | TPLC100C20MP13 | 31600 | 16.5 | 8.9 | 8.1 | 32400 | 27400 | 84.57% | 2.49
211628117 | 2.63 | No | YORK | HRCU-A-CB (Split System: Heat Pump with Remote Outdoor Unit-Air-Source) | Centrally-Ducted | HMH72B341 | CM36B36+TDR | TM9Y120D20MP11 | 31600 | 16.5 | 9.3 | 8.5 | 25400 | 31600 | 124.4% | 2.92
211628408 | 2.63 | No | YORK | HRCU-A-CB (Split System: Heat Pump with Remote Outdoor Unit-Air-Source) | Centrally-Ducted | HMH72B341 | D(A,C,E)48A36+TDR | TPLC120C20MP13 | 31600 | 16.5 | 8.9 | 8.1 | 32400 | 27400 | 84.57% | 2.49
211628481 | 2.63 | No | YORK | HRCU-A-CB (Split System: Heat Pump with Remote Outdoor Unit-Air-Source) | Centrally-Ducted | HMH72B341 | CM36B36+TDR | YP9C120D20MP13 | 31600 | 17 | 9.3 | 8.1 | 25400 | 31600 | 124.4% | 2.94
211628106 | 2.63 | No | YORK | HRCU-A-CB (Split System: Heat Pump with Remote Outdoor Unit-Air-Source) | Centrally-Ducted | HMH72B341 | D(A,C,E)36A36+TDR | TM9Y100C20MP11 | 31600 | 15.4 | 9.3 | 8.1 | 34000 | 27400 | 80.59% | 2.45
211755917 | 2.63 | No | YORK | HRCU-A-CB (Split System: Heat Pump with Remote Outdoor Unit-Air-Source) | Centrally-Ducted | HMH72B341 | D(A,C,E)36A44+TDR | TP9C120D20MP13 | 31600 | 17 | 9.3 | 8.1 | 32400 | 28200 | 87.04% | 2.57
211628039 | 2.63 | No | YORK | HRCU-A-CB (Split System: Heat Pump with Remote Outdoor Unit-Air-Source) | Centrally-Ducted | HMH72B341 | CM36B36+TDR | TM9V120D20MP12 | 31600 | 17 | 9.3 | 8.5 | 25400 | 31600 | 124.4% | 2.94
211628314 | 2.63 | No | YORK | HRCU-A-CB (Split System: Heat Pump with Remote Outdoor Unit-Air-Source) | Centrally-Ducted | HMH72B341 | D(A,C,E)36A36+TDR | TP9C100C20MP13 | 31600 | 17.5 | 9.3 | 8.1 | 34000 | 28000 | 82.35% | 2.53
211628325 | 2.63 | No | YORK | HRCU-A-CB (Split System: Heat Pump with Remote Outdoor Unit-Air-Source) | Centrally-Ducted | HMH72B341 | CM36B36+TDR | TP9C120D20MP13 | 31600 | 17 | 9.3 | 8.1 | 25400 | 31600 | 124.4% | 2.94
211755918 | 2.63 | No | YORK | HRCU-A-CB (Split System: Heat Pump with Remote Outdoor Unit-Air-Source) | Centrally-Ducted | HMH72B341 | D(A,C,E)36B34+TDR | TP9C120D20MP13 | 31600 | 17 | 9.3 | 8.1 | 32400 | 28200 | 87.04% | 2.57
211755953 | 2.63 | No | YORK | HRCU-A-CB (Split System: Heat Pump with Remote Outdoor Unit-Air-Source) | Centrally-Ducted | HMH72B341 | D(A,C,E)36A44+TDR | YP9C120D20MP13 | 31600 | 17 | 9.3 | 8.1 | 32400 | 28200 | 87.04% | 2.57
211627771 | 2.63 | No | YORK | HRCU-A-CB (Split System: Heat Pump with Remote Outdoor Unit-Air-Source) | Centrally-Ducted | HMH72B341 | D(A,C,E)48A36+TDR | TM8V100C20MP12 | 31600 | 16.5 | 8.9 | 8.1 | 32400 | 27400 | 84.57% | 2.49
211628542 | 2.63 | No | YORK | HRCU-A-CB (Split System: Heat Pump with Remote Outdoor Unit-Air-Source) | Centrally-Ducted | HMH72B341 | C(A,C,D,E)48A36+TDR | YPLC100C20MP13 | 31600 | 16.5 | 8.9 | 8.1 | 32400 | 27400 | 84.57% | 2.49
211756117 | 2.63 | No | YORK | HRCU-A-CB (Split System: Heat Pump with Remote Outdoor Unit-Air-Source) | Centrally-Ducted | HMH72B341 | D(A,C,E)36A46+TDR | YP9C120D20MP13 | 31600 | 17 | 9.3 | 8.1 | 32400 | 28200 | 87.04% | 2.57
211628399 | 2.63 | No | YORK | HRCU-A-CB (Split System: Heat Pump with Remote Outdoor Unit-Air-Source) | Centrally-Ducted | HMH72B341 | C(A,C,D,E)48A36+TDR | TPLC120C20MP13 | 31600 | 16.5 | 8.9 | 8.1 | 32400 | 27400 | 84.57% | 2.49
211756093 | 2.63 | No | YORK | HRCU-A-CB (Split System: Heat Pump with Remote Outdoor Unit-Air-Source) | Centrally-Ducted | HMH72B341 | D(A,C,E)36A46+TDR | TP9C120D20MP13 | 31600 | 17 | 9.3 | 8.1 | 32400 | 28200 | 87.04% | 2.57
211628551 | 2.63 | No | YORK | HRCU-A-CB (Split System: Heat Pump with Remote Outdoor Unit-Air-Source) | Centrally-Ducted | HMH72B341 | D(A,C,E)48A36+TDR | YPLC100C20MP13 | 31600 | 16.5 | 8.9 | 8.1 | 32400 | 27400 | 84.57% | 2.49
211628252 | 2.63 | No | YORK | HRCU-A-CB (Split System: Heat Pump with Remote Outdoor Unit-Air-Source) | Centrally-Ducted | HMH72B341 | D(A,C,E)48A36+TDR | TMLV120C20MP12 | 31600 | 16.5 | 8.9 | 8.1 | 32400 | 27400 | 84.57% | 2.49
211628386 | 2.63 | No | YORK | HRCU-A-CB (Split System: Heat Pump with Remote Outdoor Unit-Air-Source) | Centrally-Ducted | HMH72B341 | C(A,C,D,E)48A36+TDR | TPLC100C20MP13 | 31600 | 16.5 | 8.9 | 8.1 | 32400 | 27400 | 84.57% | 2.49
211628555 | 2.63 | No | YORK | HRCU-A-CB (Split System: Heat Pump with Remote Outdoor Unit-Air-Source) | Centrally-Ducted | HMH72B341 | C(A,C,D,E)48A36+TDR | YPLC120C20MP13 | 31600 | 16.5 | 8.9 | 8.1 | 32400 | 27400 | 84.57% | 2.49
211627803 | 2.63 | No | YORK | HRCU-A-CB (Split System: Heat Pump with Remote Outdoor Unit-Air-Source) | Centrally-Ducted | HMH72B341 | CM36A36+TDR | TM8Y080B12MP11 | 31600 | 17.8 | 9.8 | 8.2 | 25000 | 31600 | 126.4% | 2.77
211628243 | 2.63 | No | YORK | HRCU-A-CB (Split System: Heat Pump with Remote Outdoor Unit-Air-Source) | Centrally-Ducted | HMH72B341 | C(A,C,D,E)48A36+TDR | TMLV120C20MP12 | 31600 | 16.5 | 8.9 | 8.1 | 32400 | 27400 | 84.57% | 2.49
211756118 | 2.63 | No | YORK | HRCU-A-CB (Split System: Heat Pump with Remote Outdoor Unit-Air-Source) | Centrally-Ducted | HMH72B341 | D(A,C,E)36B36+TDR | YP9C120D20MP13 | 31600 | 17 | 9.3 | 8.1 | 32400 | 28200 | 87.04% | 2.57
211756038 | 2.63 | No | YORK | HRCU-A-CB (Split System: Heat Pump with Remote Outdoor Unit-Air-Source) | Centrally-Ducted | HMH72B341 | D(A,C,E)36B36+TDR | TM9V040A10MP12 | 31600 | 17 | 9.4 | 8.1 | 33200 | 27400 | 82.53% | 2.49
211755834 | 2.63 | No | YORK | HRCU-A-CB (Split System: Heat Pump with Remote Outdoor Unit-Air-Source) | Centrally-Ducted | HMH72B341 | D(A,C,E)36B34+TDR | TM9V040A10MP12 | 31600 | 17 | 9.4 | 8.1 | 33200 | 27400 | 82.53% | 2.49
211755954 | 2.63 | No | YORK | HRCU-A-CB (Split System: Heat Pump with Remote Outdoor Unit-Air-Source) | Centrally-Ducted | HMH72B341 | D(A,C,E)36B34+TDR | YP9C120D20MP13 | 31600 | 17 | 9.3 | 8.1 | 32400 | 28200 | 87.04% | 2.57
211756094 | 2.63 | No | YORK | HRCU-A-CB (Split System: Heat Pump with Remote Outdoor Unit-Air-Source) | Centrally-Ducted | HMH72B341 | D(A,C,E)36B36+TDR | TP9C120D20MP13 | 31600 | 17 | 9.3 | 8.1 | 32400 | 28200 | 87.04% | 2.57
211628470 | 2.63 | No | YORK | HRCU-A-CB (Split System: Heat Pump with Remote Outdoor Unit-Air-Source) | Centrally-Ducted | HMH72B341 | D(A,C,E)36A36+TDR | YP9C100C20MP13 | 31600 | 17.5 | 9.3 | 8.1 | 34000 | 28000 | 82.35% | 2.53
211378278 | 2.63 | No | YORK | HRCU-A-CB (Split System: Heat Pump with Remote Outdoor Unit-Air-Source) | Centrally-Ducted | HMH72B341 | XAHB30CXXN1+TXV | TM8V080B12MP12 | 31600 | 16.5 | 9 | 8.1 | 32800 | 23000 | 70.12% | 1.96
211627961 | 2.63 | No | YORK | HRCU-A-CB (Split System: Heat Pump with Remote Outdoor Unit-Air-Source) | Centrally-Ducted | HMH72B341 | CM36B36+TDR | TM9V040A10MP12 | 31600 | 17 | 9.4 | 8.1 | 25200 | 31400 | 124.6% | 2.82
211628564 | 2.63 | No | YORK | HRCU-A-CB (Split System: Heat Pump with Remote Outdoor Unit-Air-Source) | Centrally-Ducted | HMH72B341 | D(A,C,E)48A36+TDR | YPLC120C20MP13 | 31600 | 16.5 | 8.9 | 8.1 | 32400 | 27400 | 84.57% | 2.49
211378284 | 2.63 | No | YORK | HRCU-A-CB (Split System: Heat Pump with Remote Outdoor Unit-Air-Source) | Centrally-Ducted | HMH72B341 | XAHB30CXXN1+TXV | YPLC080B12MP13 | 31600 | 16.5 | 9 | 8.1 | 32800 | 23000 | 70.12% | 1.96
211377740 | 2.63 | No | YORK | HRCU-A-CB (Split System: Heat Pump with Remote Outdoor Unit-Air-Source) | Centrally-Ducted | HMH72B341 | XAHB30CXXN1+TXV | TM9V060B12MP12 | 31600 | 16.5 | 9 | 8.1 | 32800 | 23000 | 70.12% | 1.96
213367823 | 2.63 | No | YORK | HRCU-A-CB (Split System: Heat Pump with Remote Outdoor Unit-Air-Source) | Centrally-Ducted | HMH72B341 | C(A,C,D,E)36A44+TDR | YP9C120D20MP13 | 31600 | 17 | 9.3 | 8.5 | 32400 | 28200 | 87.04% | 2.79
213367783 | 2.63 | No | YORK | HRCU-A-CB (Split System: Heat Pump with Remote Outdoor Unit-Air-Source) | Centrally-Ducted | HMH72B341 | C(A,C,D,E)48C24+TDR | YPLC080B12MP13 | 31600 | 17 | 9 | 8.1 | 33600 | 29200 | 86.9% | 2.69
214522499 | 2.63 | No | YORK | HRCU-A-CB (Split System: Heat Pump with Remote Outdoor Unit-Air-Source) | Centrally-Ducted | HMH72B341 | DX36C34+TDR | Y81E080C16SMPS1 | 31600 | 17.9 | 9.8 | 8.5 | 33200 | 23400 | 70.48% | 2.02
213350131 | 2.63 | No | YORK | HRCU-A-CB (Split System: Heat Pump with Remote Outdoor Unit-Air-Source) | Centrally-Ducted | HMH72B341 | D(A,C,E)36A34+TDR | Y81E080C16SMPS1 | 31600 | 17.9 | 9.8 | 8.5 | 33200 | 27400 | 82.53% | 2.7
213350179 | 2.63 | No | YORK | HRCU-A-CB (Split System: Heat Pump with Remote Outdoor Unit-Air-Source) | Centrally-Ducted | HMH72B341 | D(A,C,E)36A34+TDR | Y81E120C20SMPS1 | 31600 | 17.5 | 9.3 | 8.5 | 33800 | 27800 | 82.25% | 2.66
213350151 | 2.63 | No | YORK | HRCU-A-CB (Split System: Heat Pump with Remote Outdoor Unit-Air-Source) | Centrally-Ducted | HMH72B341 | D(A,C,E)36A34+TDR | Y81E100C16LMPS1 | 31600 | 17.9 | 9.3 | 8.5 | 33200 | 28200 | 84.94% | 2.7
213350139 | 2.63 | No | YORK | HRCU-A-CB (Split System: Heat Pump with Remote Outdoor Unit-Air-Source) | Centrally-Ducted | HMH72B341 | D(A,C,E)36A34+TDR | Y81E080C20SMPS1 | 31600 | 17.9 | 9.8 | 8.5 | 33200 | 28200 | 84.94% | 2.71
213350159 | 2.63 | No | YORK | HRCU-A-CB (Split System: Heat Pump with Remote Outdoor Unit-Air-Source) | Centrally-Ducted | HMH72B341 | D(A,C,E)36A34+TDR | Y81E100C20LMPS1 | 31600 | 17.5 | 9.3 | 8.5 | 33200 | 27400 | 82.53% | 2.71
213350175 | 2.63 | No | YORK | HRCU-A-CB (Split System: Heat Pump with Remote Outdoor Unit-Air-Source) | Centrally-Ducted | HMH72B341 | D(A,C,E)36A34+TDR | Y81E120C20LMPS1 | 31600 | 17.5 | 9.3 | 8.5 | 33800 | 27800 | 82.25% | 2.66
213350155 | 2.63 | No | YORK | HRCU-A-CB (Split System: Heat Pump with Remote Outdoor Unit-Air-Source) | Centrally-Ducted | HMH72B341 | D(A,C,E)36A34+TDR | Y81E100C16SMPS1 | 31600 | 17.9 | 9.3 | 8.5 | 33200 | 28200 | 84.94% | 2.7
213350127 | 2.63 | No | YORK | HRCU-A-CB (Split System: Heat Pump with Remote Outdoor Unit-Air-Source) | Centrally-Ducted | HMH72B341 | D(A,C,E)36A34+TDR | Y81E080C16LMPS1 | 31600 | 17.9 | 9.8 | 8.5 | 33200 | 27400 | 82.53% | 2.7
213350195 | 2.63 | No | YORK | HRCU-A-CB (Split System: Heat Pump with Remote Outdoor Unit-Air-Source) | Centrally-Ducted | HMH72B341 | D(A,C,E)36A34+TDR | Y82E100C20LMPS1 | 31600 | 18.4 | 9.3 | 8.5 | 33200 | 27400 | 82.53% | 2.71
213350191 | 2.63 | No | YORK | HRCU-A-CB (Split System: Heat Pump with Remote Outdoor Unit-Air-Source) | Centrally-Ducted | HMH72B341 | D(A,C,E)36A34+TDR | Y82E100C16LMPS1 | 31600 | 17.9 | 9.3 | 8.5 | 33200 | 27800 | 83.73% | 2.7
213350163 | 2.63 | No | YORK | HRCU-A-CB (Split System: Heat Pump with Remote Outdoor Unit-Air-Source) | Centrally-Ducted | HMH72B341 | D(A,C,E)36A34+TDR | Y81E100C20SMPS1 | 31600 | 17.5 | 9.3 | 8.5 | 33200 | 27400 | 82.53% | 2.71
213350199 | 2.63 | No | YORK | HRCU-A-CB (Split System: Heat Pump with Remote Outdoor Unit-Air-Source) | Centrally-Ducted | HMH72B341 | D(A,C,E)36A34+TDR | Y82E120C20LMPS1 | 31600 | 18.4 | 9.3 | 8.5 | 33200 | 27800 | 83.73% | 2.7
213350135 | 2.63 | No | YORK | HRCU-A-CB (Split System: Heat Pump with Remote Outdoor Unit-Air-Source) | Centrally-Ducted | HMH72B341 | D(A,C,E)36A34+TDR | Y81E080C20LMPS1 | 31600 | 17.9 | 9.8 | 8.5 | 33200 | 28200 | 84.94% | 2.71
213350143 | 2.63 | No | YORK | HRCU-A-CB (Split System: Heat Pump with Remote Outdoor Unit-Air-Source) | Centrally-Ducted | HMH72B341 | D(A,C,E)36A34+TDR | Y81E100B12LMPS1 | 31600 | 18.4 | 9.3 | 8.1 | 33800 | 27800 | 82.25% | 2.66
212293069 | 2.63 | No | YORK | HRCU-A-CB (Split System: Heat Pump with Remote Outdoor Unit-Air-Source) | Centrally-Ducted | HMH72B341 | C(A,C,D,E)48A34+TDR | TPLC120C20MP13 | 31600 | 16.5 | 8.9 | 8.1 | 32400 | 27400 | 84.57% | 2.49
212292872 | 2.63 | No | YORK | HRCU-A-CB (Split System: Heat Pump with Remote Outdoor Unit-Air-Source) | Centrally-Ducted | HMH72B341 | C(A,C,D,E)48A34+TDR | TM8V100C20MP12 | 31600 | 16.5 | 8.9 | 8.1 | 32400 | 27400 | 84.57% | 2.49
212293117 | 2.63 | No | YORK | HRCU-A-CB (Split System: Heat Pump with Remote Outdoor Unit-Air-Source) | Centrally-Ducted | HMH72B341 | C(A,C,D,E)48A34+TDR | YPLC120C20MP13 | 31600 | 16.5 | 8.9 | 8.1 | 32400 | 27400 | 84.57% | 2.49
212293113 | 2.63 | No | YORK | HRCU-A-CB (Split System: Heat Pump with Remote Outdoor Unit-Air-Source) | Centrally-Ducted | HMH72B341 | C(A,C,D,E)48A34+TDR | YPLC100C20MP13 | 31600 | 16.5 | 8.9 | 8.1 | 32400 | 27400 | 84.57% | 2.49
212293021 | 2.63 | No | YORK | HRCU-A-CB (Split System: Heat Pump with Remote Outdoor Unit-Air-Source) | Centrally-Ducted | HMH72B341 | C(A,C,D,E)48A34+TDR | TMLV120C20MP12 | 31600 | 16.5 | 8.9 | 8.1 | 32400 | 27400 | 84.57% | 2.49
213164366 | 2.63 | No | YORK | HRCU-A-CB (Split System: Heat Pump with Remote Outdoor Unit-Air-Source) | Centrally-Ducted | HMH72B341 | CV360A9+AEF36AXP* |  | 31600 | 17 | 9.5 | 8.1 | 31000 | 22800 | 73.55% | 1.88
212293065 | 2.63 | No | YORK | HRCU-A-CB (Split System: Heat Pump with Remote Outdoor Unit-Air-Source) | Centrally-Ducted | HMH72B341 | C(A,C,D,E)48A34+TDR | TPLC100C20MP13 | 31600 | 16.5 | 8.9 | 8.1 | 32400 | 27400 | 84.57% | 2.49
213350147 | 2.63 | No | YORK | HRCU-A-CB (Split System: Heat Pump with Remote Outdoor Unit-Air-Source) | Centrally-Ducted | HMH72B341 | D(A,C,E)36A34+TDR | Y81E100B12SMPS1 | 31600 | 18.4 | 9.3 | 8.1 | 33800 | 27800 | 82.25% | 2.66
213927872 | 2.63 | No | YORK | HRCU-A-CB (Split System: Heat Pump with Remote Outdoor Unit-Air-Source) | Centrally-Ducted | HMH72B341 | D(A,C,E)36B3G+TXV+TDR | TM9V040A10MP12 | 31600 | 17 | 9.4 | 8.1 | 33200 | 27400 | 82.53% | 2.49
214606577 | 2.63 | Yes | YORK | HRCU-A-C (Split System: Heat Pump with Remote Outdoor Unit with No Indoor Fan --Air Source) | Centrally-Ducted | HH836E2S11 | CTF48C5CFS1 |  | 31600 | 15.2 | 10 | 8.5 | 30800 | 22200 | 72.08% | 2
213307187 | 2.63 | No | YORK | HRCU-A-CB (Split System: Heat Pump with Remote Outdoor Unit-Air-Source) | Centrally-Ducted | HMH72B341 | DM36A34+TDR | TM8Y080B12MP11 | 31600 | 17.8 | 9.8 | 8.2 | 33200 | 27000 | 81.33% | 2.55
213307355 | 2.63 | No | YORK | HRCU-A-CB (Split System: Heat Pump with Remote Outdoor Unit-Air-Source) | Centrally-Ducted | HMH72B341 | DM36A36+TDR | TM8Y080B12MP11 | 31600 | 17.8 | 9.8 | 8.2 | 33200 | 27000 | 81.33% | 2.55
213296012 | 2.63 | No | YORK | HRCU-A-CB (Split System: Heat Pump with Remote Outdoor Unit-Air-Source) | Centrally-Ducted | HMH72B341 | D(A,C,E)36A3G+TXV+TDR | TL8E080C16UH11 | 31600 | 17.5 | 9.8 | 8.5 | 33800 | 27800 | 82.25% | 2.67
213296027 | 2.63 | No | YORK | HRCU-A-CB (Split System: Heat Pump with Remote Outdoor Unit-Air-Source) | Centrally-Ducted | HMH72B341 | D(A,C,E)36A3G+TXV+TDR | TM8V100C16MP12 | 31600 | 17.5 | 9.8 | 8.4 | 34000 | 27400 | 80.59% | 2.68
213296015 | 2.63 | No | YORK | HRCU-A-CB (Split System: Heat Pump with Remote Outdoor Unit-Air-Source) | Centrally-Ducted | HMH72B341 | D(A,C,E)36A3G+TXV+TDR | TL9E080C16UH11 | 31600 | 17.5 | 9.3 | 8.5 | 33800 | 27800 | 82.25% | 2.65
213296033 | 2.63 | No | YORK | HRCU-A-CB (Split System: Heat Pump with Remote Outdoor Unit-Air-Source) | Centrally-Ducted | HMH72B341 | D(A,C,E)36A3G+TXV+TDR | TM8Y100C16MP11 | 31600 | 18.4 | 9.8 | 8.4 | 34000 | 27400 | 80.59% | 2.67
213296047 | 2.63 | No | YORK | HRCU-A-CB (Split System: Heat Pump with Remote Outdoor Unit-Air-Source) | Centrally-Ducted | HMH72B341 | D(A,C,E)36A3G+TXV+TDR | TM9V100C16MP12 | 31600 | 17.5 | 9.8 | 8.4 | 34000 | 27400 | 80.59% | 2.67
213296082 | 2.63 | No | YORK | HRCU-A-CB (Split System: Heat Pump with Remote Outdoor Unit-Air-Source) | Centrally-Ducted | HMH72B341 | D(A,C,E)36A3G+TXV+TDR | YP9C100C20MP13 | 31600 | 17.5 | 9.3 | 8.1 | 33800 | 28200 | 83.43% | 2.46
213296021 | 2.63 | No | YORK | HRCU-A-CB (Split System: Heat Pump with Remote Outdoor Unit-Air-Source) | Centrally-Ducted | HMH72B341 | D(A,C,E)36A3G+TXV+TDR | TM8E100B12MP11 | 31600 | 17.9 | 9.8 | 8.4 | 33800 | 27400 | 81.07% | 2.61
213296026 | 2.63 | No | YORK | HRCU-A-CB (Split System: Heat Pump with Remote Outdoor Unit-Air-Source) | Centrally-Ducted | HMH72B341 | D(A,C,E)36A3G+TXV+TDR | TM8V080C16MP12 | 31600 | 17.5 | 9.8 | 8.4 | 34000 | 27400 | 80.59% | 2.68
213296032 | 2.63 | No | YORK | HRCU-A-CB (Split System: Heat Pump with Remote Outdoor Unit-Air-Source) | Centrally-Ducted | HMH72B341 | D(A,C,E)36A3G+TXV+TDR | TM8Y080C16MP11 | 31600 | 18.4 | 9.8 | 8.4 | 34000 | 27400 | 80.59% | 2.67
213296048 | 2.63 | No | YORK | HRCU-A-CB (Split System: Heat Pump with Remote Outdoor Unit-Air-Source) | Centrally-Ducted | HMH72B341 | D(A,C,E)36A3G+TXV+TDR | TM9V100C20MP12 | 31600 | 17.5 | 9.3 | 8.5 | 33800 | 28200 | 83.43% | 2.69
213296019 | 2.63 | No | YORK | HRCU-A-CB (Split System: Heat Pump with Remote Outdoor Unit-Air-Source) | Centrally-Ducted | HMH72B341 | D(A,C,E)36A3G+TXV+TDR | TM8E080B12MP11 | 31600 | 17.9 | 9.3 | 8.4 | 34000 | 28000 | 82.35% | 2.62
213296039 | 2.63 | No | YORK | HRCU-A-CB (Split System: Heat Pump with Remote Outdoor Unit-Air-Source) | Centrally-Ducted | HMH72B341 | D(A,C,E)36A3G+TXV+TDR | TM9E080B12MP12 | 31600 | 17.5 | 9.8 | 8.4 | 33800 | 27400 | 81.07% | 2.61
213296041 | 2.63 | No | YORK | HRCU-A-CB (Split System: Heat Pump with Remote Outdoor Unit-Air-Source) | Centrally-Ducted | HMH72B341 | D(A,C,E)36A3G+TXV+TDR | TM9E100C16MP12 | 31600 | 17.9 | 9.8 | 8.4 | 33600 | 27200 | 80.95% | 2.63
214091952 | 2.63 | No | YORK | HRCU-A-CB (Split System: Heat Pump with Remote Outdoor Unit-Air-Source) | Centrally-Ducted | HMH72B341 | D(A,C,E)36A34+TDR | TL9E080C16UH11 | 31600 | 17.5 | 9.3 | 8.1 | 33800 | 27800 | 82.25% | 2.65
214092841 | 2.63 | No | YORK | HRCU-A-CB (Split System: Heat Pump with Remote Outdoor Unit-Air-Source) | Centrally-Ducted | HMH72B341 | D(A,C,E)36A36+TDR | Y81E080C16SMPS1 | 31600 | 17.9 | 9.8 | 8.5 | 33200 | 27400 | 82.53% | 2.7
214092050 | 2.63 | No | YORK | HRCU-A-CB (Split System: Heat Pump with Remote Outdoor Unit-Air-Source) | Centrally-Ducted | HMH72B341 | D(A,C,E)36A34+TDR | TM9V100C20MP12 | 31600 | 17.5 | 9.3 | 8.1 | 33800 | 28200 | 83.43% | 2.69
214092128 | 2.63 | No | YORK | HRCU-A-CB (Split System: Heat Pump with Remote Outdoor Unit-Air-Source) | Centrally-Ducted | HMH72B341 | D(A,C,E)36A34+TDR | TPLC080C16MP13 | 31600 | 17.5 | 9.8 | 8.4 | 33800 | 27400 | 81.07% | 2.64
214092844 | 2.63 | No | YORK | HRCU-A-CB (Split System: Heat Pump with Remote Outdoor Unit-Air-Source) | Centrally-Ducted | HMH72B341 | D(A,C,E)36A36+TDR | Y81E080C20LMPS1 | 31600 | 17.9 | 9.8 | 8.5 | 33200 | 28200 | 84.94% | 2.71
214092838 | 2.63 | No | YORK | HRCU-A-CB (Split System: Heat Pump with Remote Outdoor Unit-Air-Source) | Centrally-Ducted | HMH72B341 | D(A,C,E)36A36+TDR | Y81E080C16LMPS1 | 31600 | 17.9 | 9.8 | 8.5 | 33200 | 27400 | 82.53% | 2.7
214091943 | 2.63 | No | YORK | HRCU-A-CB (Split System: Heat Pump with Remote Outdoor Unit-Air-Source) | Centrally-Ducted | HMH72B341 | D(A,C,E)36A34+TDR | TL8E080C16UH11 | 31600 | 17.5 | 9.8 | 8.1 | 33800 | 27800 | 82.25% | 2.67
214092116 | 2.63 | No | YORK | HRCU-A-CB (Split System: Heat Pump with Remote Outdoor Unit-Air-Source) | Centrally-Ducted | HMH72B341 | D(A,C,E)36A34+TDR | TP9C100C20MP13 | 31600 | 17.5 | 9.3 | 8.1 | 33800 | 28200 | 83.43% | 2.69
214092186 | 2.63 | No | YORK | HRCU-A-CB (Split System: Heat Pump with Remote Outdoor Unit-Air-Source) | Centrally-Ducted | HMH72B341 | D(A,C,E)36A34+TDR | YP9C060B12MP13 | 31600 | 17.5 | 9.3 | 8.1 | 34000 | 27800 | 81.76% | 2.6
214092210 | 2.63 | No | YORK | HRCU-A-CB (Split System: Heat Pump with Remote Outdoor Unit-Air-Source) | Centrally-Ducted | HMH72B341 | D(A,C,E)36A34+TDR | YPLC080C16MP13 | 31600 | 17.5 | 9.8 | 8.4 | 33800 | 27400 | 81.07% | 2.64
214092862 | 2.63 | No | YORK | HRCU-A-CB (Split System: Heat Pump with Remote Outdoor Unit-Air-Source) | Centrally-Ducted | HMH72B341 | D(A,C,E)36A36+TDR | Y81E100C20LMPS1 | 31600 | 17.5 | 9.3 | 8.5 | 33200 | 27400 | 82.53% | 2.71
214092886 | 2.63 | No | YORK | HRCU-A-CB (Split System: Heat Pump with Remote Outdoor Unit-Air-Source) | Centrally-Ducted | HMH72B341 | D(A,C,E)36A36+TDR | Y82E100C16LMPS1 | 31600 | 17.9 | 9.3 | 8.5 | 33200 | 27800 | 83.73% | 2.7
214092080 | 2.63 | No | YORK | HRCU-A-CB (Split System: Heat Pump with Remote Outdoor Unit-Air-Source) | Centrally-Ducted | HMH72B341 | D(A,C,E)36A34+TDR | TMLE080B12MP11 | 31600 | 17.9 | 9.3 | 8.1 | 34000 | 28000 | 82.35% | 2.62
214092213 | 2.63 | No | YORK | HRCU-A-CB (Split System: Heat Pump with Remote Outdoor Unit-Air-Source) | Centrally-Ducted | HMH72B341 | D(A,C,E)36A34+TDR | YPLC100C16MP13 | 31600 | 17.5 | 9.8 | 8.4 | 33800 | 27400 | 81.07% | 2.64
214092198 | 2.63 | No | YORK | HRCU-A-CB (Split System: Heat Pump with Remote Outdoor Unit-Air-Source) | Centrally-Ducted | HMH72B341 | D(A,C,E)36A34+TDR | YP9C100C20MP13 | 31600 | 17.5 | 9.3 | 8.1 | 33800 | 28200 | 83.43% | 2.69
214092003 | 2.63 | No | YORK | HRCU-A-CB (Split System: Heat Pump with Remote Outdoor Unit-Air-Source) | Centrally-Ducted | HMH72B341 | D(A,C,E)36A34+TDR | TM8Y080C16MP11 | 31600 | 18.4 | 9.8 | 8.4 | 34000 | 27400 | 80.59% | 2.67
214092038 | 2.63 | No | YORK | HRCU-A-CB (Split System: Heat Pump with Remote Outdoor Unit-Air-Source) | Centrally-Ducted | HMH72B341 | D(A,C,E)36A34+TDR | TM9V060B12MP12 | 31600 | 17.5 | 9.3 | 8.1 | 34000 | 27800 | 81.76% | 2.6
214091985 | 2.63 | No | YORK | HRCU-A-CB (Split System: Heat Pump with Remote Outdoor Unit-Air-Source) | Centrally-Ducted | HMH72B341 | D(A,C,E)36A34+TDR | TM8V080C16MP12 | 31600 | 17.5 | 9.8 | 8.4 | 33800 | 27400 | 81.07% | 2.67
214091988 | 2.63 | No | YORK | HRCU-A-CB (Split System: Heat Pump with Remote Outdoor Unit-Air-Source) | Centrally-Ducted | HMH72B341 | D(A,C,E)36A34+TDR | TM8V100C16MP12 | 31600 | 17.5 | 9.8 | 8.4 | 33800 | 27400 | 81.07% | 2.64
214092006 | 2.63 | No | YORK | HRCU-A-CB (Split System: Heat Pump with Remote Outdoor Unit-Air-Source) | Centrally-Ducted | HMH72B341 | D(A,C,E)36A34+TDR | TM8Y100C16MP11 | 31600 | 18.4 | 9.8 | 8.4 | 34000 | 27400 | 80.59% | 2.67
214092853 | 2.63 | No | YORK | HRCU-A-CB (Split System: Heat Pump with Remote Outdoor Unit-Air-Source) | Centrally-Ducted | HMH72B341 | D(A,C,E)36A36+TDR | Y81E100B12SMPS1 | 31600 | 18.4 | 9.3 | 8.1 | 33800 | 27800 | 82.25% | 2.66
214092889 | 2.63 | No | YORK | HRCU-A-CB (Split System: Heat Pump with Remote Outdoor Unit-Air-Source) | Centrally-Ducted | HMH72B341 | D(A,C,E)36A36+TDR | Y82E100C20LMPS1 | 31600 | 18.4 | 9.3 | 8.5 | 33200 | 27400 | 82.53% | 2.71
214092850 | 2.63 | No | YORK | HRCU-A-CB (Split System: Heat Pump with Remote Outdoor Unit-Air-Source) | Centrally-Ducted | HMH72B341 | D(A,C,E)36A36+TDR | Y81E100B12LMPS1 | 31600 | 18.4 | 9.3 | 8.1 | 33800 | 27800 | 82.25% | 2.66
214092104 | 2.63 | No | YORK | HRCU-A-CB (Split System: Heat Pump with Remote Outdoor Unit-Air-Source) | Centrally-Ducted | HMH72B341 | D(A,C,E)36A34+TDR | TP9C060B12MP13 | 31600 | 17.5 | 9.3 | 8.1 | 34000 | 27800 | 81.76% | 2.6
214092047 | 2.63 | No | YORK | HRCU-A-CB (Split System: Heat Pump with Remote Outdoor Unit-Air-Source) | Centrally-Ducted | HMH72B341 | D(A,C,E)36A34+TDR | TM9V100C16MP12 | 31600 | 17.5 | 9.8 | 8.4 | 34000 | 27400 | 80.59% | 2.67
214092062 | 2.63 | No | YORK | HRCU-A-CB (Split System: Heat Pump with Remote Outdoor Unit-Air-Source) | Centrally-Ducted | HMH72B341 | D(A,C,E)36A34+TDR | TM9Y080C16MP11 | 31600 | 18.4 | 9.3 | 8.1 | 33800 | 27800 | 82.25% | 2.65
214092098 | 2.63 | No | YORK | HRCU-A-CB (Split System: Heat Pump with Remote Outdoor Unit-Air-Source) | Centrally-Ducted | HMH72B341 | D(A,C,E)36A34+TDR | TMLV100C16MP12 | 31600 | 17.5 | 9.8 | 8.4 | 33800 | 27400 | 81.07% | 2.64
214092131 | 2.63 | No | YORK | HRCU-A-CB (Split System: Heat Pump with Remote Outdoor Unit-Air-Source) | Centrally-Ducted | HMH72B341 | D(A,C,E)36A34+TDR | TPLC100C16MP13 | 31600 | 17.5 | 9.8 | 8.4 | 33800 | 27400 | 81.07% | 2.64
213296013 | 2.63 | No | YORK | HRCU-A-CB (Split System: Heat Pump with Remote Outdoor Unit-Air-Source) | Centrally-Ducted | HMH72B341 | D(A,C,E)36A3G+TXV+TDR | TL8E100C20UH11 | 31600 | 17.5 | 9.8 | 8.5 | 33800 | 27400 | 81.07% | 2.68
214092068 | 2.63 | No | YORK | HRCU-A-CB (Split System: Heat Pump with Remote Outdoor Unit-Air-Source) | Centrally-Ducted | HMH72B341 | D(A,C,E)36A34+TDR | TM9Y100C20MP11 | 31600 | 15.4 | 9.3 | 8.1 | 33800 | 27400 | 81.07% | 2.57
214092195 | 2.63 | No | YORK | HRCU-A-CB (Split System: Heat Pump with Remote Outdoor Unit-Air-Source) | Centrally-Ducted | HMH72B341 | D(A,C,E)36A34+TDR | YP9C100C16MP13 | 31600 | 17.5 | 9.8 | 8.4 | 34000 | 27400 | 80.59% | 2.67
214092877 | 2.63 | No | YORK | HRCU-A-CB (Split System: Heat Pump with Remote Outdoor Unit-Air-Source) | Centrally-Ducted | HMH72B341 | D(A,C,E)36A36+TDR | Y81E120C20SMPS1 | 31600 | 17.5 | 9.3 | 8.5 | 33800 | 27800 | 82.25% | 2.66
213296046 | 2.63 | No | YORK | HRCU-A-CB (Split System: Heat Pump with Remote Outdoor Unit-Air-Source) | Centrally-Ducted | HMH72B341 | D(A,C,E)36A3G+TXV+TDR | TM9V080C16MP12 | 31600 | 17.5 | 9.8 | 8.4 | 33800 | 27400 | 81.07% | 2.62
214092859 | 2.63 | No | YORK | HRCU-A-CB (Split System: Heat Pump with Remote Outdoor Unit-Air-Source) | Centrally-Ducted | HMH72B341 | D(A,C,E)36A36+TDR | Y81E100C16SMPS1 | 31600 | 17.9 | 9.3 | 8.5 | 33200 | 28200 | 84.94% | 2.7
214092847 | 2.63 | No | YORK | HRCU-A-CB (Split System: Heat Pump with Remote Outdoor Unit-Air-Source) | Centrally-Ducted | HMH72B341 | D(A,C,E)36A36+TDR | Y81E080C20SMPS1 | 31600 | 17.9 | 9.8 | 8.5 | 33200 | 28200 | 84.94% | 2.71
214092865 | 2.63 | No | YORK | HRCU-A-CB (Split System: Heat Pump with Remote Outdoor Unit-Air-Source) | Centrally-Ducted | HMH72B341 | D(A,C,E)36A36+TDR | Y81E100C20SMPS1 | 31600 | 17.5 | 9.3 | 8.5 | 33200 | 27400 | 82.53% | 2.71
213296054 | 2.63 | No | YORK | HRCU-A-CB (Split System: Heat Pump with Remote Outdoor Unit-Air-Source) | Centrally-Ducted | HMH72B341 | D(A,C,E)36A3G+TXV+TDR | TM9Y100C20MP11 | 31600 | 15.4 | 9.3 | 8.1 | 33800 | 27400 | 81.07% | 2.38
213296052 | 2.63 | No | YORK | HRCU-A-CB (Split System: Heat Pump with Remote Outdoor Unit-Air-Source) | Centrally-Ducted | HMH72B341 | D(A,C,E)36A3G+TXV+TDR | TM9Y080C16MP11 | 31600 | 18.4 | 9.3 | 8.5 | 33800 | 27800 | 82.25% | 2.65
213296070 | 2.63 | No | YORK | HRCU-A-CB (Split System: Heat Pump with Remote Outdoor Unit-Air-Source) | Centrally-Ducted | HMH72B341 | D(A,C,E)36A3G+TXV+TDR | TP9C100C20MP13 | 31600 | 17.5 | 9.3 | 8.1 | 33800 | 28200 | 83.43% | 2.46
214092856 | 2.63 | No | YORK | HRCU-A-CB (Split System: Heat Pump with Remote Outdoor Unit-Air-Source) | Centrally-Ducted | HMH72B341 | D(A,C,E)36A36+TDR | Y81E100C16LMPS1 | 31600 | 17.9 | 9.3 | 8.5 | 33200 | 28200 | 84.94% | 2.7
214092874 | 2.63 | No | YORK | HRCU-A-CB (Split System: Heat Pump with Remote Outdoor Unit-Air-Source) | Centrally-Ducted | HMH72B341 | D(A,C,E)36A36+TDR | Y81E120C20LMPS1 | 31600 | 17.5 | 9.3 | 8.5 | 33800 | 27800 | 82.25% | 2.66
214092892 | 2.63 | No | YORK | HRCU-A-CB (Split System: Heat Pump with Remote Outdoor Unit-Air-Source) | Centrally-Ducted | HMH72B341 | D(A,C,E)36A36+TDR | Y82E120C20LMPS1 | 31600 | 18.4 | 9.3 | 8.5 | 33200 | 27800 | 83.73% | 2.7
214606575 | 2.63 | Yes | YORK | HRCU-A-C (Split System: Heat Pump with Remote Outdoor Unit with No Indoor Fan --Air Source) | Centrally-Ducted | HH836E2S11 | CTM48C5CFS1 |  | 31600 | 15.2 | 10 | 8.5 | 30800 | 22200 | 72.08% | 2
214091946 | 2.63 | No | YORK | HRCU-A-CB (Split System: Heat Pump with Remote Outdoor Unit-Air-Source) | Centrally-Ducted | HMH72B341 | D(A,C,E)36A34+TDR | TL8E100C20UH11 | 31600 | 17.5 | 9.8 | 8.5 | 33800 | 27400 | 81.07% | 2.68
214091964 | 2.63 | No | YORK | HRCU-A-CB (Split System: Heat Pump with Remote Outdoor Unit-Air-Source) | Centrally-Ducted | HMH72B341 | D(A,C,E)36A34+TDR | TM8E080B12MP11 | 31600 | 17.9 | 9.3 | 8.1 | 34000 | 28000 | 82.35% | 2.62
214092113 | 2.63 | No | YORK | HRCU-A-CB (Split System: Heat Pump with Remote Outdoor Unit-Air-Source) | Centrally-Ducted | HMH72B341 | D(A,C,E)36A34+TDR | TP9C100C16MP13 | 31600 | 17.5 | 9.8 | 8.4 | 34000 | 27400 | 80.59% | 2.67
213062803 | 2.65 | Yes | ACIQ | HRCU-A-CB (Split System: Heat Pump with Remote Outdoor Unit-Air-Source) | Centrally-Ducted | HVH837GKA** | EA*4X42L21A*+WALLCON | *95CSU1002122A* | 31800 | 17.5 | 11 | 8.1 | 33000 | 24400 | 73.94% | 1.9
213063320 | 2.65 | Yes | ACIQ | HRCU-A-CB (Split System: Heat Pump with Remote Outdoor Unit-Air-Source) | Centrally-Ducted | HVH837GKA2* | EA*4X42L24A*+WALLCON | *96CTN1002122A* | 31800 | 17.5 | 11.5 | 8.1 | 33000 | 24400 | 73.94% | 1.9
213063309 | 2.65 | Yes | ACIQ | HRCU-A-CB (Split System: Heat Pump with Remote Outdoor Unit-Air-Source) | Centrally-Ducted | HVH837GKA2* | EA*4X42L21A*+WALLCON | *80CTL0902120A* | 31800 | 17.5 | 11.5 | 8.1 | 33200 | 24400 | 73.49% | 1.9
213062472 | 2.65 | Yes | ACIQ | HRCU-A-CB (Split System: Heat Pump with Remote Outdoor Unit-Air-Source) | Centrally-Ducted | HVH837GKA** | EA*4X42L24A*+WALLCON | *97CMN1002122A* | 31800 | 17.5 | 11.5 | 8.1 | 33000 | 24400 | 73.94% | 1.9
213062463 | 2.65 | Yes | ACIQ | HRCU-A-CB (Split System: Heat Pump with Remote Outdoor Unit-Air-Source) | Centrally-Ducted | HVH837GKA** | EA*4X42L21A*+WALLCON | *80CTL0701716A* | 31800 | 17 | 11 | 8.1 | 33200 | 24600 | 74.1% | 1.88
213063308 | 2.65 | Yes | ACIQ | HRCU-A-CB (Split System: Heat Pump with Remote Outdoor Unit-Air-Source) | Centrally-Ducted | HVH837GKA2* | EA*4X42L21A*+WALLCON | *80CTL0701716A* | 31800 | 17 | 11 | 8.1 | 33200 | 24600 | 74.1% | 1.88
213063315 | 2.65 | Yes | ACIQ | HRCU-A-CB (Split System: Heat Pump with Remote Outdoor Unit-Air-Source) | Centrally-Ducted | HVH837GKA2* | EA*4X42L24A*+WALLCON | *80CTL0902120A* | 31800 | 17.5 | 11.5 | 8.1 | 33200 | 24400 | 73.49% | 1.9
213062804 | 2.65 | Yes | ACIQ | HRCU-A-CB (Split System: Heat Pump with Remote Outdoor Unit-Air-Source) | Centrally-Ducted | HVH837GKA** | EA*4X42L24A*+WALLCON | *95CSU0802120A* | 31800 | 17.5 | 11 | 8.1 | 33000 | 24400 | 73.94% | 1.9
213062783 | 2.65 | Yes | ACIQ | HRCU-A-CB (Split System: Heat Pump with Remote Outdoor Unit-Air-Source) | Centrally-Ducted | HVH837GKA** | EA*4X42L24A*+WALLCON | *80CSU1002120A* | 31800 | 17 | 11 | 8.1 | 33200 | 24400 | 73.49% | 1.9
213063402 | 2.65 | Yes | ACIQ | HRCU-A-CB (Split System: Heat Pump with Remote Outdoor Unit-Air-Source) | Centrally-Ducted | HVH837GKA2* | EA*4X42L24A*+WALLCON | *95CSU1002122A* | 31800 | 17.5 | 11 | 8.1 | 33000 | 24400 | 73.94% | 1.9
213062464 | 2.65 | Yes | ACIQ | HRCU-A-CB (Split System: Heat Pump with Remote Outdoor Unit-Air-Source) | Centrally-Ducted | HVH837GKA** | EA*4X42L21A*+WALLCON | *80CTL0902120A* | 31800 | 17.5 | 11.5 | 8.1 | 33200 | 24400 | 73.49% | 1.9
213062474 | 2.65 | Yes | ACIQ | HRCU-A-CB (Split System: Heat Pump with Remote Outdoor Unit-Air-Source) | Centrally-Ducted | HVH837GKA** | EA*4X42L24A*+WALLCON | *96CTN1002122A* | 31800 | 17.5 | 11.5 | 8.1 | 33000 | 24400 | 73.94% | 1.9
213063312 | 2.65 | Yes | ACIQ | HRCU-A-CB (Split System: Heat Pump with Remote Outdoor Unit-Air-Source) | Centrally-Ducted | HVH837GKA2* | EA*4X42L21A*+WALLCON | *97CMN1002122A* | 31800 | 17 | 11.5 | 8.1 | 33000 | 24400 | 73.94% | 1.9
213062470 | 2.65 | Yes | ACIQ | HRCU-A-CB (Split System: Heat Pump with Remote Outdoor Unit-Air-Source) | Centrally-Ducted | HVH837GKA** | EA*4X42L24A*+WALLCON | *80CTL1352422A* | 31800 | 17.5 | 11.5 | 8.1 | 33000 | 24400 | 73.94% | 1.9
213063313 | 2.65 | Yes | ACIQ | HRCU-A-CB (Split System: Heat Pump with Remote Outdoor Unit-Air-Source) | Centrally-Ducted | HVH837GKA2* | EA*4X42L21A*+WALLCON | *96CTN1002122A* | 31800 | 17 | 11.5 | 8.1 | 33000 | 24400 | 73.94% | 1.9
213062469 | 2.65 | Yes | ACIQ | HRCU-A-CB (Split System: Heat Pump with Remote Outdoor Unit-Air-Source) | Centrally-Ducted | HVH837GKA** | EA*4X42L24A*+WALLCON | *80CTL0902120A* | 31800 | 17.5 | 11.5 | 8.1 | 33200 | 24400 | 73.49% | 1.9
213062467 | 2.65 | Yes | ACIQ | HRCU-A-CB (Split System: Heat Pump with Remote Outdoor Unit-Air-Source) | Centrally-Ducted | HVH837GKA** | EA*4X42L21A*+WALLCON | *97CMN1002122A* | 31800 | 17 | 11.5 | 8.1 | 33000 | 24400 | 73.94% | 1.9
213063318 | 2.65 | Yes | ACIQ | HRCU-A-CB (Split System: Heat Pump with Remote Outdoor Unit-Air-Source) | Centrally-Ducted | HVH837GKA2* | EA*4X42L24A*+WALLCON | *97CMN1002122A* | 31800 | 17.5 | 11.5 | 8.1 | 33000 | 24400 | 73.94% | 1.9
213063317 | 2.65 | Yes | ACIQ | HRCU-A-CB (Split System: Heat Pump with Remote Outdoor Unit-Air-Source) | Centrally-Ducted | HVH837GKA2* | EA*4X42L24A*+WALLCON | *96CTN1202422A* | 31800 | 17.5 | 11.5 | 8.1 | 33000 | 24400 | 73.94% | 1.9
213062782 | 2.65 | Yes | ACIQ | HRCU-A-CB (Split System: Heat Pump with Remote Outdoor Unit-Air-Source) | Centrally-Ducted | HVH837GKA** | EA*4X42L21A*+WALLCON | *80CSU0601716A* | 31800 | 17.5 | 11 | 8.1 | 33200 | 24600 | 74.1% | 1.88
213062805 | 2.65 | Yes | ACIQ | HRCU-A-CB (Split System: Heat Pump with Remote Outdoor Unit-Air-Source) | Centrally-Ducted | HVH837GKA** | EA*4X42L24A*+WALLCON | *95CSU1002122A* | 31800 | 17.5 | 11 | 8.1 | 33000 | 24400 | 73.94% | 1.9
213063316 | 2.65 | Yes | ACIQ | HRCU-A-CB (Split System: Heat Pump with Remote Outdoor Unit-Air-Source) | Centrally-Ducted | HVH837GKA2* | EA*4X42L24A*+WALLCON | *80CTL1352422A* | 31800 | 17.5 | 11.5 | 8.1 | 33000 | 24400 | 73.94% | 1.9
213063400 | 2.65 | Yes | ACIQ | HRCU-A-CB (Split System: Heat Pump with Remote Outdoor Unit-Air-Source) | Centrally-Ducted | HVH837GKA2* | EA*4X42L21A*+WALLCON | *95CSU1002122A* | 31800 | 17.5 | 11 | 8.1 | 33000 | 24400 | 73.94% | 1.9
213063401 | 2.65 | Yes | ACIQ | HRCU-A-CB (Split System: Heat Pump with Remote Outdoor Unit-Air-Source) | Centrally-Ducted | HVH837GKA2* | EA*4X42L24A*+WALLCON | *95CSU0802120A* | 31800 | 17.5 | 11 | 8.1 | 33000 | 24400 | 73.94% | 1.9
213063319 | 2.65 | Yes | ACIQ | HRCU-A-CB (Split System: Heat Pump with Remote Outdoor Unit-Air-Source) | Centrally-Ducted | HVH837GKA2* | EA*4X42L24A*+WALLCON | *97CMN1202422A* | 31800 | 17 | 11 | 8.1 | 33200 | 24400 | 73.49% | 1.88
213067156 | 2.65 | Yes | ACIQ | HRCU-A-CB (Split System: Heat Pump with Remote Outdoor Unit-Air-Source) | Centrally-Ducted | HVH837GKA2* | EA*4X42L21A*+WALLCON | *95CSU0802120A* | 31800 | 17.5 | 11 | 8.1 | 33000 | 24400 | 73.94% | 1.9
213062471 | 2.65 | Yes | ACIQ | HRCU-A-CB (Split System: Heat Pump with Remote Outdoor Unit-Air-Source) | Centrally-Ducted | HVH837GKA** | EA*4X42L24A*+WALLCON | *96CTN1202422A* | 31800 | 17.5 | 11.5 | 8.1 | 33000 | 24400 | 73.94% | 1.9
213062473 | 2.65 | Yes | ACIQ | HRCU-A-CB (Split System: Heat Pump with Remote Outdoor Unit-Air-Source) | Centrally-Ducted | HVH837GKA** | EA*4X42L24A*+WALLCON | *97CMN1202422A* | 31800 | 17 | 11 | 8.1 | 33200 | 24400 | 73.49% | 1.88
213063375 | 2.65 | Yes | ACIQ | HRCU-A-CB (Split System: Heat Pump with Remote Outdoor Unit-Air-Source) | Centrally-Ducted | HVH837GKA2* | EA*4X42L24A*+WALLCON | *80CSU1002120A* | 31800 | 17 | 11 | 8.1 | 33200 | 24400 | 73.49% | 1.9
213063374 | 2.65 | Yes | ACIQ | HRCU-A-CB (Split System: Heat Pump with Remote Outdoor Unit-Air-Source) | Centrally-Ducted | HVH837GKA2* | EA*4X42L21A*+WALLCON | *80CSU0601716A* | 31800 | 17.5 | 11 | 8.1 | 33200 | 24600 | 74.1% | 1.88
213067686 | 2.65 | Yes | ACIQ | HRCU-A-CB (Split System: Heat Pump with Remote Outdoor Unit-Air-Source) | Centrally-Ducted | HVH837GKA** | EA*4X42L21A*+WALLCON | *80CSU0401712A* | 31800 | 17.5 | 11 | 8.1 | 33200 | 24400 | 73.49% | 1.9
213067687 | 2.65 | Yes | ACIQ | HRCU-A-CB (Split System: Heat Pump with Remote Outdoor Unit-Air-Source) | Centrally-Ducted | HVH837GKA** | EA*4X42L21A*+WALLCON | *80CSU1002120A* | 31800 | 17 | 11 | 8.1 | 33200 | 24600 | 74.1% | 1.88
213067157 | 2.65 | Yes | ACIQ | HRCU-A-CB (Split System: Heat Pump with Remote Outdoor Unit-Air-Source) | Centrally-Ducted | HVH837GKA2* | EA*4X42L21A*+WALLCON | *80CSU0401712A* | 31800 | 17.5 | 11 | 8.1 | 33200 | 24400 | 73.49% | 1.9
213067158 | 2.65 | Yes | ACIQ | HRCU-A-CB (Split System: Heat Pump with Remote Outdoor Unit-Air-Source) | Centrally-Ducted | HVH837GKA2* | EA*4X42L21A*+WALLCON | *80CSU1002120A* | 31800 | 17 | 11 | 8.1 | 33200 | 24600 | 74.1% | 1.88
213080929 | 2.65 | Yes | ACIQ | HRCU-A-CB (Split System: Heat Pump with Remote Outdoor Unit-Air-Source) | Centrally-Ducted | HVH837GKA2* | EA*4X42L21A*+WALLCON | *80CTL0901716A* | 31800 | 17.5 | 11.7 | 8.5 | 33000 | 24400 | 73.94% | 1.9
213080889 | 2.65 | Yes | ACIQ | HRCU-A-CB (Split System: Heat Pump with Remote Outdoor Unit-Air-Source) | Centrally-Ducted | HVH837GKA** | EA*4X42L21A*+WALLCON | *80CTL0901716A* | 31800 | 17.5 | 11.7 | 8.5 | 33000 | 24400 | 73.94% | 1.9
213067688 | 2.65 | Yes | ACIQ | HRCU-A-CB (Split System: Heat Pump with Remote Outdoor Unit-Air-Source) | Centrally-Ducted | HVH837GKA** | EA*4X42L21A*+WALLCON | *95CSU0802120A* | 31800 | 17.5 | 11 | 8.1 | 33000 | 24400 | 73.94% | 1.9
204299078 | 2.65 | Yes | AIRQUEST | HRCU-A-CB (Split System: Heat Pump with Remote Outdoor Unit-Air-Source) | Centrally-Ducted | HVH837GKA** | EA*4X42L24A*+WALLCON | *80CTL1352422A* | 31800 | 17.5 | 11.5 | 8.1 | 33000 | 24400 | 73.94% | 1.9
204299028 | 2.65 | Yes | AIRQUEST | HRCU-A-CB (Split System: Heat Pump with Remote Outdoor Unit-Air-Source) | Centrally-Ducted | HVH837GKA** | EA*4X42L21A*+WALLCON | *80CTL0901716A* | 31800 | 17.5 | 11.7 | 8.5 | 33000 | 24400 | 73.94% | 1.9
204299118 | 2.65 | Yes | AIRQUEST | HRCU-A-CB (Split System: Heat Pump with Remote Outdoor Unit-Air-Source) | Centrally-Ducted | HVH837GKA** | EA*4X42L24A*+WALLCON | *97CMN1202422A* | 31800 | 17 | 11 | 8.1 | 33200 | 24400 | 73.49% | 1.88
204299068 | 2.65 | Yes | AIRQUEST | HRCU-A-CB (Split System: Heat Pump with Remote Outdoor Unit-Air-Source) | Centrally-Ducted | HVH837GKA** | EA*4X42L24A*+WALLCON | *80CTL0902120A* | 31800 | 17.5 | 11.5 | 8.1 | 33200 | 24400 | 73.49% | 1.9
204298918 | 2.65 | Yes | AIRQUEST | HRCU-A-CB (Split System: Heat Pump with Remote Outdoor Unit-Air-Source) | Centrally-Ducted | HVH837GKA** | EA*4X42L21A*+WALLCON | *80CTL0701716A* | 31800 | 17 | 11 | 8.1 | 33200 | 24600 | 74.1% | 1.88
204299138 | 2.65 | Yes | AIRQUEST | HRCU-A-CB (Split System: Heat Pump with Remote Outdoor Unit-Air-Source) | Centrally-Ducted | HVH837GKA** | EA*4X42L24A*+WALLCON | *96CTN1002122A* | 31800 | 17.5 | 11.5 | 8.1 | 33000 | 24400 | 73.94% | 1.9
204299088 | 2.65 | Yes | AIRQUEST | HRCU-A-CB (Split System: Heat Pump with Remote Outdoor Unit-Air-Source) | Centrally-Ducted | HVH837GKA** | EA*4X42L24A*+WALLCON | *96CTN1202422A* | 31800 | 17.5 | 11.5 | 8.1 | 33000 | 24400 | 73.94% | 1.9
204298998 | 2.65 | Yes | AIRQUEST | HRCU-A-CB (Split System: Heat Pump with Remote Outdoor Unit-Air-Source) | Centrally-Ducted | HVH837GKA** | EA*4X42L21A*+WALLCON | *97CMN1002122A* | 31800 | 17 | 11.5 | 8.1 | 33000 | 24400 | 73.94% | 1.9
204298938 | 2.65 | Yes | AIRQUEST | HRCU-A-CB (Split System: Heat Pump with Remote Outdoor Unit-Air-Source) | Centrally-Ducted | HVH837GKA** | EA*4X42L21A*+WALLCON | *80CTL0902120A* | 31800 | 17.5 | 11.5 | 8.1 | 33200 | 24400 | 73.49% | 1.9
204299108 | 2.65 | Yes | AIRQUEST | HRCU-A-CB (Split System: Heat Pump with Remote Outdoor Unit-Air-Source) | Centrally-Ducted | HVH837GKA** | EA*4X42L24A*+WALLCON | *97CMN1002122A* | 31800 | 17.5 | 11.5 | 8.1 | 33000 | 24400 | 73.94% | 1.9
206136107 | 2.65 | Yes | AIRQUEST | HRCU-A-CB (Split System: Heat Pump with Remote Outdoor Unit-Air-Source) | Centrally-Ducted | HVH837GKA** | EA*4X42L21A*+WALLCON | *95CSU1002122A* | 31800 | 17.5 | 11 | 8.1 | 33000 | 24400 | 73.94% | 1.9
206135685 | 2.65 | Yes | AIRQUEST | HRCU-A-CB (Split System: Heat Pump with Remote Outdoor Unit-Air-Source) | Centrally-Ducted | HVH837GKA** | EA*4X42L21A*+WALLCON | *80CSU0601716A* | 31800 | 17.5 | 11 | 8.1 | 33200 | 24600 | 74.1% | 1.88
206136127 | 2.65 | Yes | AIRQUEST | HRCU-A-CB (Split System: Heat Pump with Remote Outdoor Unit-Air-Source) | Centrally-Ducted | HVH837GKA** | EA*4X42L24A*+WALLCON | *95CSU1002122A* | 31800 | 17.5 | 11 | 8.1 | 33000 | 24400 | 73.94% | 1.9
206136117 | 2.65 | Yes | AIRQUEST | HRCU-A-CB (Split System: Heat Pump with Remote Outdoor Unit-Air-Source) | Centrally-Ducted | HVH837GKA** | EA*4X42L24A*+WALLCON | *95CSU0802120A* | 31800 | 17.5 | 11 | 8.1 | 33000 | 24400 | 73.94% | 1.9
206135715 | 2.65 | Yes | AIRQUEST | HRCU-A-CB (Split System: Heat Pump with Remote Outdoor Unit-Air-Source) | Centrally-Ducted | HVH837GKA** | EA*4X42L24A*+WALLCON | *80CSU1002120A* | 31800 | 17 | 11 | 8.1 | 33200 | 24400 | 73.49% | 1.9
206771561 | 2.65 | Yes | AIRQUEST | HRCU-A-CB (Split System: Heat Pump with Remote Outdoor Unit-Air-Source) | Centrally-Ducted | HVH837GKA2* | EA*4X42L24A*+WALLCON | *97CMN1002122A* | 31800 | 17.5 | 11.5 | 8.1 | 33000 | 24400 | 73.94% | 1.9
206771408 | 2.65 | Yes | AIRQUEST | HRCU-A-CB (Split System: Heat Pump with Remote Outdoor Unit-Air-Source) | Centrally-Ducted | HVH837GKA2* | EA*4X42L21A*+WALLCON | *80CTL0902120A* | 31800 | 17.5 | 11.5 | 8.1 | 33200 | 24400 | 73.49% | 1.9
206773092 | 2.65 | Yes | AIRQUEST | HRCU-A-CB (Split System: Heat Pump with Remote Outdoor Unit-Air-Source) | Centrally-Ducted | HVH837GKA2* | EA*4X42L24A*+WALLCON | *80CSU1002120A* | 31800 | 17 | 11 | 8.1 | 33200 | 24400 | 73.49% | 1.9
206771525 | 2.65 | Yes | AIRQUEST | HRCU-A-CB (Split System: Heat Pump with Remote Outdoor Unit-Air-Source) | Centrally-Ducted | HVH837GKA2* | EA*4X42L24A*+WALLCON | *80CTL0902120A* | 31800 | 17.5 | 11.5 | 8.1 | 33200 | 24400 | 73.49% | 1.9
206771390 | 2.65 | Yes | AIRQUEST | HRCU-A-CB (Split System: Heat Pump with Remote Outdoor Unit-Air-Source) | Centrally-Ducted | HVH837GKA2* | EA*4X42L21A*+WALLCON | *80CTL0701716A* | 31800 | 17 | 11 | 8.1 | 33200 | 24600 | 74.1% | 1.88
206773457 | 2.65 | Yes | AIRQUEST | HRCU-A-CB (Split System: Heat Pump with Remote Outdoor Unit-Air-Source) | Centrally-Ducted | HVH837GKA2* | EA*4X42L24A*+WALLCON | *95CSU0802120A* | 31800 | 17.5 | 11 | 8.1 | 33000 | 24400 | 73.94% | 1.9
206771462 | 2.65 | Yes | AIRQUEST | HRCU-A-CB (Split System: Heat Pump with Remote Outdoor Unit-Air-Source) | Centrally-Ducted | HVH837GKA2* | EA*4X42L21A*+WALLCON | *97CMN1002122A* | 31800 | 17 | 11.5 | 8.1 | 33000 | 24400 | 73.94% | 1.9
206771480 | 2.65 | Yes | AIRQUEST | HRCU-A-CB (Split System: Heat Pump with Remote Outdoor Unit-Air-Source) | Centrally-Ducted | HVH837GKA2* | EA*4X42L21A*+WALLCON | *96CTN1002122A* | 31800 | 17 | 11.5 | 8.1 | 33000 | 24400 | 73.94% | 1.9
206771570 | 2.65 | Yes | AIRQUEST | HRCU-A-CB (Split System: Heat Pump with Remote Outdoor Unit-Air-Source) | Centrally-Ducted | HVH837GKA2* | EA*4X42L24A*+WALLCON | *97CMN1202422A* | 31800 | 17 | 11 | 8.1 | 33200 | 24400 | 73.49% | 1.88
206771588 | 2.65 | Yes | AIRQUEST | HRCU-A-CB (Split System: Heat Pump with Remote Outdoor Unit-Air-Source) | Centrally-Ducted | HVH837GKA2* | EA*4X42L24A*+WALLCON | *96CTN1002122A* | 31800 | 17.5 | 11.5 | 8.1 | 33000 | 24400 | 73.94% | 1.9
206771543 | 2.65 | Yes | AIRQUEST | HRCU-A-CB (Split System: Heat Pump with Remote Outdoor Unit-Air-Source) | Centrally-Ducted | HVH837GKA2* | EA*4X42L24A*+WALLCON | *96CTN1202422A* | 31800 | 17.5 | 11.5 | 8.1 | 33000 | 24400 | 73.94% | 1.9
206773466 | 2.65 | Yes | AIRQUEST | HRCU-A-CB (Split System: Heat Pump with Remote Outdoor Unit-Air-Source) | Centrally-Ducted | HVH837GKA2* | EA*4X42L24A*+WALLCON | *95CSU1002122A* | 31800 | 17.5 | 11 | 8.1 | 33000 | 24400 | 73.94% | 1.9
206771489 | 2.65 | Yes | AIRQUEST | HRCU-A-CB (Split System: Heat Pump with Remote Outdoor Unit-Air-Source) | Centrally-Ducted | HVH837GKA2* | EA*4X42L21A*+WALLCON | *80CTL0901716A* | 31800 | 17.5 | 11.7 | 8.5 | 33000 | 24400 | 73.94% | 1.9
206773448 | 2.65 | Yes | AIRQUEST | HRCU-A-CB (Split System: Heat Pump with Remote Outdoor Unit-Air-Source) | Centrally-Ducted | HVH837GKA2* | EA*4X42L21A*+WALLCON | *95CSU1002122A* | 31800 | 17.5 | 11 | 8.1 | 33000 | 24400 | 73.94% | 1.9
206773065 | 2.65 | Yes | AIRQUEST | HRCU-A-CB (Split System: Heat Pump with Remote Outdoor Unit-Air-Source) | Centrally-Ducted | HVH837GKA2* | EA*4X42L21A*+WALLCON | *80CSU0601716A* | 31800 | 17.5 | 11 | 8.1 | 33200 | 24600 | 74.1% | 1.88
206771534 | 2.65 | Yes | AIRQUEST | HRCU-A-CB (Split System: Heat Pump with Remote Outdoor Unit-Air-Source) | Centrally-Ducted | HVH837GKA2* | EA*4X42L24A*+WALLCON | *80CTL1352422A* | 31800 | 17.5 | 11.5 | 8.1 | 33000 | 24400 | 73.94% | 1.9
210599104 | 2.65 | Yes | AIRQUEST | HRCU-A-CB (Split System: Heat Pump with Remote Outdoor Unit-Air-Source) | Centrally-Ducted | HVH837GKA** | EA*4X42L21A*+WALLCON | *95CSU0802120A* | 31800 | 17.5 | 11 | 8.1 | 33000 | 24400 | 73.94% | 1.9
210599096 | 2.65 | Yes | AIRQUEST | HRCU-A-CB (Split System: Heat Pump with Remote Outdoor Unit-Air-Source) | Centrally-Ducted | HVH837GKA** | EA*4X42L21A*+WALLCON | *80CSU1002120A* | 31800 | 17 | 11 | 8.1 | 33200 | 24600 | 74.1% | 1.88
210599091 | 2.65 | Yes | AIRQUEST | HRCU-A-CB (Split System: Heat Pump with Remote Outdoor Unit-Air-Source) | Centrally-Ducted | HVH837GKA** | EA*4X42L21A*+WALLCON | *80CSU0401712A* | 31800 | 17.5 | 11 | 8.1 | 33200 | 24400 | 73.49% | 1.9
210470161 | 2.65 | Yes | AIRQUEST | HRCU-A-CB (Split System: Heat Pump with Remote Outdoor Unit-Air-Source) | Centrally-Ducted | HVH837GKA2* | EA*4X42L21A*+WALLCON | *80CSU1002120A* | 31800 | 17 | 11 | 8.1 | 33200 | 24600 | 74.1% | 1.88
210470149 | 2.65 | Yes | AIRQUEST | HRCU-A-CB (Split System: Heat Pump with Remote Outdoor Unit-Air-Source) | Centrally-Ducted | HVH837GKA2* | EA*4X42L21A*+WALLCON | *80CSU0401712A* | 31800 | 17.5 | 11 | 8.1 | 33200 | 24400 | 73.49% | 1.9
210470137 | 2.65 | Yes | AIRQUEST | HRCU-A-CB (Split System: Heat Pump with Remote Outdoor Unit-Air-Source) | Centrally-Ducted | HVH837GKA2* | EA*4X42L21A*+WALLCON | *95CSU0802120A* | 31800 | 17.5 | 11 | 8.1 | 33000 | 24400 | 73.94% | 1.9
213779068 | 2.65 | Yes | AIRQUEST | HRCU-A-CB (Split System: Heat Pump with Remote Outdoor Unit-Air-Source) | Centrally-Ducted | HVH837GKA** | EA*4X42L21A*+WALLCON | *80CTL0701716B* | 31800 | 17 | 11 | 8.1 | 33200 | 24600 | 74.1% | 1.88
213779198 | 2.65 | Yes | AIRQUEST | HRCU-A-CB (Split System: Heat Pump with Remote Outdoor Unit-Air-Source) | Centrally-Ducted | HVH837GKA** | EA*4X42L24A*+WALLCON | *80CTL1352422B* | 31800 | 17.5 | 11 | 8.1 | 33000 | 24400 | 73.94% | 1.9
213780988 | 2.65 | Yes | AIRQUEST | HRCU-A-CB (Split System: Heat Pump with Remote Outdoor Unit-Air-Source) | Centrally-Ducted | HVH837GKA2* | EA*4X42L21A*+WALLCON | *80CTL0901716B* | 31800 | 17.5 | 11 | 8.1 | 33000 | 24400 | 73.94% | 1.9
213779188 | 2.65 | Yes | AIRQUEST | HRCU-A-CB (Split System: Heat Pump with Remote Outdoor Unit-Air-Source) | Centrally-Ducted | HVH837GKA** | EA*4X42L24A*+WALLCON | *80CTL1102120B* | 31800 | 17.5 | 11 | 8.1 | 32800 | 24400 | 74.39% | 1.9
213781088 | 2.65 | Yes | AIRQUEST | HRCU-A-CB (Split System: Heat Pump with Remote Outdoor Unit-Air-Source) | Centrally-Ducted | HVH837GKA2* | EA*4X42L24A*+WALLCON | *80CTL0902120B* | 31800 | 17.5 | 11 | 8.1 | 32800 | 24400 | 74.39% | 1.9
213779178 | 2.65 | Yes | AIRQUEST | HRCU-A-CB (Split System: Heat Pump with Remote Outdoor Unit-Air-Source) | Centrally-Ducted | HVH837GKA** | EA*4X42L24A*+WALLCON | *80CTL0902120B* | 31800 | 17.5 | 11 | 8.1 | 32800 | 24400 | 74.39% | 1.9
213779228 | 2.65 | Yes | AIRQUEST | HRCU-A-CB (Split System: Heat Pump with Remote Outdoor Unit-Air-Source) | Centrally-Ducted | HVH837GKA** | EA*4X42L24A*+WALLCON | *96CTN1002122B* | 31800 | 17.5 | 11 | 8.1 | 33000 | 24400 | 73.94% | 1.9
213781148 | 2.65 | Yes | AIRQUEST | HRCU-A-CB (Split System: Heat Pump with Remote Outdoor Unit-Air-Source) | Centrally-Ducted | HVH837GKA2* | EA*4X42L24A*+WALLCON | *96CTN1202422B* | 31800 | 17.5 | 11 | 8.1 | 33000 | 24400 | 73.94% | 1.9
213779078 | 2.65 | Yes | AIRQUEST | HRCU-A-CB (Split System: Heat Pump with Remote Outdoor Unit-Air-Source) | Centrally-Ducted | HVH837GKA** | EA*4X42L21A*+WALLCON | *80CTL0901716B* | 31800 | 17.5 | 11 | 8.1 | 33000 | 24400 | 73.94% | 1.9
213779168 | 2.65 | Yes | AIRQUEST | HRCU-A-CB (Split System: Heat Pump with Remote Outdoor Unit-Air-Source) | Centrally-Ducted | HVH837GKA** | EA*4X42L21A*+WALLCON | *96CTN1002122B* | 31800 | 17.5 | 11 | 8.1 | 32800 | 24400 | 74.39% | 1.9
213780998 | 2.65 | Yes | AIRQUEST | HRCU-A-CB (Split System: Heat Pump with Remote Outdoor Unit-Air-Source) | Centrally-Ducted | HVH837GKA2* | EA*4X42L21A*+WALLCON | *80CTL0902120B* | 31800 | 17.5 | 11 | 8.1 | 32800 | 24400 | 74.39% | 1.9
213781098 | 2.65 | Yes | AIRQUEST | HRCU-A-CB (Split System: Heat Pump with Remote Outdoor Unit-Air-Source) | Centrally-Ducted | HVH837GKA2* | EA*4X42L24A*+WALLCON | *80CTL1102120B* | 31800 | 17.5 | 11 | 8.1 | 32800 | 24400 | 74.39% | 1.9
213779098 | 2.65 | Yes | AIRQUEST | HRCU-A-CB (Split System: Heat Pump with Remote Outdoor Unit-Air-Source) | Centrally-Ducted | HVH837GKA** | EA*4X42L21A*+WALLCON | *80CTL1102120B* | 31800 | 17.5 | 11 | 8.1 | 32800 | 24400 | 74.39% | 1.9
213781008 | 2.65 | Yes | AIRQUEST | HRCU-A-CB (Split System: Heat Pump with Remote Outdoor Unit-Air-Source) | Centrally-Ducted | HVH837GKA2* | EA*4X42L21A*+WALLCON | *80CTL1102120B* | 31800 | 17.5 | 11 | 8.1 | 32800 | 24400 | 74.39% | 1.9
213781108 | 2.65 | Yes | AIRQUEST | HRCU-A-CB (Split System: Heat Pump with Remote Outdoor Unit-Air-Source) | Centrally-Ducted | HVH837GKA2* | EA*4X42L24A*+WALLCON | *80CTL1352422B* | 31800 | 17.5 | 11 | 8.1 | 33000 | 24400 | 73.94% | 1.9
213781138 | 2.65 | Yes | AIRQUEST | HRCU-A-CB (Split System: Heat Pump with Remote Outdoor Unit-Air-Source) | Centrally-Ducted | HVH837GKA2* | EA*4X42L24A*+WALLCON | *96CTN1002122B* | 31800 | 17.5 | 11 | 8.1 | 33000 | 24400 | 73.94% | 1.9
213779138 | 2.65 | Yes | AIRQUEST | HRCU-A-CB (Split System: Heat Pump with Remote Outdoor Unit-Air-Source) | Centrally-Ducted | HVH837GKA** | EA*4X42L21A*+WALLCON | *97CMN1002122B* | 31800 | 17 | 11 | 8.1 | 33000 | 24400 | 73.94% | 1.9
213779238 | 2.65 | Yes | AIRQUEST | HRCU-A-CB (Split System: Heat Pump with Remote Outdoor Unit-Air-Source) | Centrally-Ducted | HVH837GKA** | EA*4X42L24A*+WALLCON | *96CTN1202422B* | 31800 | 17.5 | 11 | 8.1 | 33000 | 24400 | 73.94% | 1.9
213779088 | 2.65 | Yes | AIRQUEST | HRCU-A-CB (Split System: Heat Pump with Remote Outdoor Unit-Air-Source) | Centrally-Ducted | HVH837GKA** | EA*4X42L21A*+WALLCON | *80CTL0902120B* | 31800 | 17.5 | 11 | 8.1 | 32800 | 24400 | 74.39% | 1.9
213780978 | 2.65 | Yes | AIRQUEST | HRCU-A-CB (Split System: Heat Pump with Remote Outdoor Unit-Air-Source) | Centrally-Ducted | HVH837GKA2* | EA*4X42L21A*+WALLCON | *80CTL0701716B* | 31800 | 17 | 11 | 8.1 | 33200 | 24600 | 74.1% | 1.88
213779218 | 2.65 | Yes | AIRQUEST | HRCU-A-CB (Split System: Heat Pump with Remote Outdoor Unit-Air-Source) | Centrally-Ducted | HVH837GKA** | EA*4X42L24A*+WALLCON | *97CMN1202422B* | 31800 | 17 | 11 | 8.1 | 32800 | 24400 | 74.39% | 1.9
213781078 | 2.65 | Yes | AIRQUEST | HRCU-A-CB (Split System: Heat Pump with Remote Outdoor Unit-Air-Source) | Centrally-Ducted | HVH837GKA2* | EA*4X42L21A*+WALLCON | *96CTN1002122B* | 31800 | 17 | 11 | 8.1 | 33000 | 24400 | 73.94% | 1.9
213781118 | 2.65 | Yes | AIRQUEST | HRCU-A-CB (Split System: Heat Pump with Remote Outdoor Unit-Air-Source) | Centrally-Ducted | HVH837GKA2* | EA*4X42L24A*+WALLCON | *97CMN1002122B* | 31800 | 17.5 | 11 | 8.1 | 33000 | 24400 | 73.94% | 1.9
213781048 | 2.65 | Yes | AIRQUEST | HRCU-A-CB (Split System: Heat Pump with Remote Outdoor Unit-Air-Source) | Centrally-Ducted | HVH837GKA2* | EA*4X42L21A*+WALLCON | *97CMN1002122B* | 31800 | 17 | 11 | 8.1 | 33000 | 24400 | 73.94% | 1.9
214572641 | 2.65 | Yes | AIRQUEST | HRCU-A-CB (Split System: Heat Pump with Remote Outdoor Unit-Air-Source) | Centrally-Ducted | HVH837GKA** | EA*4X42L21A*+WALLCON | *96CTN0802120B* | 31800 | 17.5 | 11 | 8.5 | 32800 | 24400 | 74.39% | 1.9
214572591 | 2.65 | Yes | AIRQUEST | HRCU-A-CB (Split System: Heat Pump with Remote Outdoor Unit-Air-Source) | Centrally-Ducted | HVH837GKA** | EA*4X42L21A*+WALLCON | *80CTL0702120B* | 31800 | 17 | 11 | 8.5 | 33000 | 24400 | 73.94% | 1.9
214572611 | 2.65 | Yes | AIRQUEST | HRCU-A-CB (Split System: Heat Pump with Remote Outdoor Unit-Air-Source) | Centrally-Ducted | HVH837GKA** | EA*4X42L21A*+WALLCON | *95CSU1002122B* | 31800 | 17.5 | 11 | 8.5 | 32800 | 24400 | 74.39% | 1.9
214572671 | 2.65 | Yes | AIRQUEST | HRCU-A-CB (Split System: Heat Pump with Remote Outdoor Unit-Air-Source) | Centrally-Ducted | HVH837GKA** | EA*4X42L24A*+WALLCON | *95CSU1002122B* | 31800 | 17.5 | 11 | 8.5 | 32800 | 24400 | 74.39% | 1.9
214574531 | 2.65 | Yes | AIRQUEST | HRCU-A-CB (Split System: Heat Pump with Remote Outdoor Unit-Air-Source) | Centrally-Ducted | HVH837GKA2* | EN(A,D,W)4X42L21**+WALLCON | *95CSU1002122B* | 31800 | 17 | 11.5 | 8.1 | 33000 | 24400 | 73.94% | 1.9
214573731 | 2.65 | Yes | AIRQUEST | HRCU-A-CB (Split System: Heat Pump with Remote Outdoor Unit-Air-Source) | Centrally-Ducted | HVH837GKA2* | EA*4X42L21A*+WALLCON | *80CTL0702120B* | 31800 | 17 | 11 | 8.5 | 33000 | 24400 | 73.94% | 1.9
214573811 | 2.65 | Yes | AIRQUEST | HRCU-A-CB (Split System: Heat Pump with Remote Outdoor Unit-Air-Source) | Centrally-Ducted | HVH837GKA2* | EA*4X42L24A*+WALLCON | *95CSU1002122B* | 31800 | 17.5 | 11 | 8.5 | 32800 | 24400 | 74.39% | 1.9
214572631 | 2.65 | Yes | AIRQUEST | HRCU-A-CB (Split System: Heat Pump with Remote Outdoor Unit-Air-Source) | Centrally-Ducted | HVH837GKA** | EA*4X42L21A*+WALLCON | *97CMN0802120B* | 31800 | 17 | 11 | 8.5 | 32800 | 24400 | 74.39% | 1.9
214572701 | 2.65 | Yes | AIRQUEST | HRCU-A-CB (Split System: Heat Pump with Remote Outdoor Unit-Air-Source) | Centrally-Ducted | HVH837GKA** | EA*4X42L24A*+WALLCON | *96CTN0802120B* | 31800 | 17.5 | 11 | 8.5 | 32800 | 24400 | 74.39% | 1.9
214573781 | 2.65 | Yes | AIRQUEST | HRCU-A-CB (Split System: Heat Pump with Remote Outdoor Unit-Air-Source) | Centrally-Ducted | HVH837GKA2* | EA*4X42L21A*+WALLCON | *96CTN0802120B* | 31800 | 17.5 | 11 | 8.5 | 32800 | 24400 | 74.39% | 1.9
214573371 | 2.65 | Yes | AIRQUEST | HRCU-A-CB (Split System: Heat Pump with Remote Outdoor Unit-Air-Source) | Centrally-Ducted | HVH837GKA** | EN(A,D,W)4X42L21**+WALLCON | *80CTL0702120B* | 31800 | 17 | 11 | 8.1 | 33000 | 24600 | 74.55% | 1.88
214574511 | 2.65 | Yes | AIRQUEST | HRCU-A-CB (Split System: Heat Pump with Remote Outdoor Unit-Air-Source) | Centrally-Ducted | HVH837GKA2* | EN(A,D,W)4X42L21**+WALLCON | *80CTL0702120B* | 31800 | 17 | 11 | 8.1 | 33000 | 24600 | 74.55% | 1.88
214573391 | 2.65 | Yes | AIRQUEST | HRCU-A-CB (Split System: Heat Pump with Remote Outdoor Unit-Air-Source) | Centrally-Ducted | HVH837GKA** | EN(A,D,W)4X42L21**+WALLCON | *95CSU1002122B* | 31800 | 17 | 11.5 | 8.1 | 33000 | 24400 | 73.94% | 1.9
214572601 | 2.65 | Yes | AIRQUEST | HRCU-A-CB (Split System: Heat Pump with Remote Outdoor Unit-Air-Source) | Centrally-Ducted | HVH837GKA** | EA*4X42L21A*+WALLCON | *95CSU0802120B* | 31800 | 17 | 11 | 8.5 | 33000 | 24400 | 73.94% | 1.9
214573791 | 2.65 | Yes | AIRQUEST | HRCU-A-CB (Split System: Heat Pump with Remote Outdoor Unit-Air-Source) | Centrally-Ducted | HVH837GKA2* | EA*4X42L24A*+WALLCON | *80CTL0702120B* | 31800 | 18 | 11 | 8.5 | 33000 | 24400 | 73.94% | 1.9
214573421 | 2.65 | Yes | AIRQUEST | HRCU-A-CB (Split System: Heat Pump with Remote Outdoor Unit-Air-Source) | Centrally-Ducted | HVH837GKA** | EN(A,D,W)4X42L21**+WALLCON | *96CTN0802120B* | 31800 | 17 | 11.5 | 8.1 | 33000 | 24400 | 73.94% | 1.9
214574521 | 2.65 | Yes | AIRQUEST | HRCU-A-CB (Split System: Heat Pump with Remote Outdoor Unit-Air-Source) | Centrally-Ducted | HVH837GKA2* | EN(A,D,W)4X42L21**+WALLCON | *95CSU0802120B* | 31800 | 17 | 11 | 8.1 | 33000 | 24600 | 74.55% | 1.88
214573741 | 2.65 | Yes | AIRQUEST | HRCU-A-CB (Split System: Heat Pump with Remote Outdoor Unit-Air-Source) | Centrally-Ducted | HVH837GKA2* | EA*4X42L21A*+WALLCON | *95CSU0802120B* | 31800 | 17 | 11 | 8.5 | 33000 | 24400 | 73.94% | 1.9
214573841 | 2.65 | Yes | AIRQUEST | HRCU-A-CB (Split System: Heat Pump with Remote Outdoor Unit-Air-Source) | Centrally-Ducted | HVH837GKA2* | EA*4X42L24A*+WALLCON | *96CTN0802120B* | 31800 | 17.5 | 11 | 8.5 | 32800 | 24400 | 74.39% | 1.9
214572661 | 2.65 | Yes | AIRQUEST | HRCU-A-CB (Split System: Heat Pump with Remote Outdoor Unit-Air-Source) | Centrally-Ducted | HVH837GKA** | EA*4X42L24A*+WALLCON | *95CSU0802120B* | 31800 | 17 | 11 | 8.5 | 33000 | 24400 | 73.94% | 1.9
214573751 | 2.65 | Yes | AIRQUEST | HRCU-A-CB (Split System: Heat Pump with Remote Outdoor Unit-Air-Source) | Centrally-Ducted | HVH837GKA2* | EA*4X42L21A*+WALLCON | *95CSU1002122B* | 31800 | 17.5 | 11 | 8.5 | 32800 | 24400 | 74.39% | 1.9
214573801 | 2.65 | Yes | AIRQUEST | HRCU-A-CB (Split System: Heat Pump with Remote Outdoor Unit-Air-Source) | Centrally-Ducted | HVH837GKA2* | EA*4X42L24A*+WALLCON | *95CSU0802120B* | 31800 | 17 | 11 | 8.5 | 33000 | 24400 | 73.94% | 1.9
214573411 | 2.65 | Yes | AIRQUEST | HRCU-A-CB (Split System: Heat Pump with Remote Outdoor Unit-Air-Source) | Centrally-Ducted | HVH837GKA** | EN(A,D,W)4X42L21**+WALLCON | *97CMN0802120B* | 31800 | 17 | 11 | 8.1 | 33000 | 24400 | 73.94% | 1.88
214573831 | 2.65 | Yes | AIRQUEST | HRCU-A-CB (Split System: Heat Pump with Remote Outdoor Unit-Air-Source) | Centrally-Ducted | HVH837GKA2* | EA*4X42L24A*+WALLCON | *97CMN0802120B* | 31800 | 17 | 11 | 8.5 | 32800 | 24400 | 74.39% | 1.9
214572691 | 2.65 | Yes | AIRQUEST | HRCU-A-CB (Split System: Heat Pump with Remote Outdoor Unit-Air-Source) | Centrally-Ducted | HVH837GKA** | EA*4X42L24A*+WALLCON | *97CMN0802120B* | 31800 | 17 | 11 | 8.5 | 32800 | 24400 | 74.39% | 1.9
214574561 | 2.65 | Yes | AIRQUEST | HRCU-A-CB (Split System: Heat Pump with Remote Outdoor Unit-Air-Source) | Centrally-Ducted | HVH837GKA2* | EN(A,D,W)4X42L21**+WALLCON | *96CTN0802120B* | 31800 | 17 | 11.5 | 8.1 | 33000 | 24400 | 73.94% | 1.9
214572651 | 2.65 | Yes | AIRQUEST | HRCU-A-CB (Split System: Heat Pump with Remote Outdoor Unit-Air-Source) | Centrally-Ducted | HVH837GKA** | EA*4X42L24A*+WALLCON | *80CTL0702120B* | 31800 | 18 | 11 | 8.5 | 33000 | 24400 | 73.94% | 1.9
214573771 | 2.65 | Yes | AIRQUEST | HRCU-A-CB (Split System: Heat Pump with Remote Outdoor Unit-Air-Source) | Centrally-Ducted | HVH837GKA2* | EA*4X42L21A*+WALLCON | *97CMN0802120B* | 31800 | 17 | 11 | 8.5 | 32800 | 24400 | 74.39% | 1.9
213779208 | 2.65 | Yes | AIRQUEST | HRCU-A-CB (Split System: Heat Pump with Remote Outdoor Unit-Air-Source) | Centrally-Ducted | HVH837GKA** | EA*4X42L24A*+WALLCON | *97CMN1002122B* | 31800 | 17.5 | 11 | 8.1 | 33000 | 24400 | 73.94% | 1.9
213781128 | 2.65 | Yes | AIRQUEST | HRCU-A-CB (Split System: Heat Pump with Remote Outdoor Unit-Air-Source) | Centrally-Ducted | HVH837GKA2* | EA*4X42L24A*+WALLCON | *97CMN1202422B* | 31800 | 17 | 11 | 8.1 | 32800 | 24400 | 74.39% | 1.9
214573381 | 2.65 | Yes | AIRQUEST | HRCU-A-CB (Split System: Heat Pump with Remote Outdoor Unit-Air-Source) | Centrally-Ducted | HVH837GKA** | EN(A,D,W)4X42L21**+WALLCON | *95CSU0802120B* | 31800 | 17 | 11 | 8.1 | 33000 | 24600 | 74.55% | 1.88
214574551 | 2.65 | Yes | AIRQUEST | HRCU-A-CB (Split System: Heat Pump with Remote Outdoor Unit-Air-Source) | Centrally-Ducted | HVH837GKA2* | EN(A,D,W)4X42L21**+WALLCON | *97CMN0802120B* | 31800 | 17 | 11 | 8.1 | 33000 | 24400 | 73.94% | 1.88
214239006 | 2.65 | Yes | AIRQUEST | HRCU-A-CB (Split System: Heat Pump with Remote Outdoor Unit-Air-Source) | Centrally-Ducted | HVH837GKA2* | END4X42L17**+WALLCON | *97CMN0601714B* | 31800 | 17 | 11 | 8.1 | 33200 | 25000 | 75.3% | 1.9
214239636 | 2.65 | Yes | AIRQUEST | HRCU-A-CB (Split System: Heat Pump with Remote Outdoor Unit-Air-Source) | Centrally-Ducted | HVH837GKA** | END4X42L17**+WALLCON | *80CTL0451712B* | 31800 | 17 | 11 | 8.1 | 33400 | 25200 | 75.45% | 1.88
214239086 | 2.65 | Yes | AIRQUEST | HRCU-A-CB (Split System: Heat Pump with Remote Outdoor Unit-Air-Source) | Centrally-Ducted | HVH837GKA2* | EN(A,D,W)4X42L21**+WALLCON | *80CTL1102120B* | 31800 | 17 | 11.5 | 8.1 | 33000 | 24400 | 73.94% | 1.9
214239746 | 2.65 | Yes | AIRQUEST | HRCU-A-CB (Split System: Heat Pump with Remote Outdoor Unit-Air-Source) | Centrally-Ducted | HVH837GKA** | EN(A,D,W)4X42L21**+WALLCON | *80CTL0901716B* | 31800 | 17 | 11.5 | 8.1 | 33000 | 24600 | 74.55% | 1.88
214239156 | 2.65 | Yes | AIRQUEST | HRCU-A-CB (Split System: Heat Pump with Remote Outdoor Unit-Air-Source) | Centrally-Ducted | HVH837GKA2* | EN(A,D,W)4X42L21**+WALLCON | *96CTN1002122B* | 31800 | 17 | 11.5 | 8.1 | 33000 | 24400 | 73.94% | 1.9
214239706 | 2.65 | Yes | AIRQUEST | HRCU-A-CB (Split System: Heat Pump with Remote Outdoor Unit-Air-Source) | Centrally-Ducted | HVH837GKA** | END4X42L17**+WALLCON | *96CTN0601714B* | 31800 | 18 | 11 | 8.1 | 33200 | 25000 | 75.3% | 1.9
214239806 | 2.65 | Yes | AIRQUEST | HRCU-A-CB (Split System: Heat Pump with Remote Outdoor Unit-Air-Source) | Centrally-Ducted | HVH837GKA** | EN(A,D,W)4X42L21**+WALLCON | *97CMN1002122B* | 31800 | 17 | 11.5 | 8.1 | 33000 | 24400 | 73.94% | 1.9
214238956 | 2.65 | Yes | AIRQUEST | HRCU-A-CB (Split System: Heat Pump with Remote Outdoor Unit-Air-Source) | Centrally-Ducted | HVH837GKA2* | END4X42L17**+WALLCON | *80CTL0451712B* | 31800 | 17 | 11 | 8.1 | 33400 | 25200 | 75.45% | 1.88
214239756 | 2.65 | Yes | AIRQUEST | HRCU-A-CB (Split System: Heat Pump with Remote Outdoor Unit-Air-Source) | Centrally-Ducted | HVH837GKA** | EN(A,D,W)4X42L21**+WALLCON | *80CTL0902120B* | 31800 | 17 | 11.5 | 8.1 | 33000 | 24400 | 73.94% | 1.9
214239076 | 2.65 | Yes | AIRQUEST | HRCU-A-CB (Split System: Heat Pump with Remote Outdoor Unit-Air-Source) | Centrally-Ducted | HVH837GKA2* | EN(A,D,W)4X42L21**+WALLCON | *80CTL0902120B* | 31800 | 17 | 11.5 | 8.1 | 33000 | 24400 | 73.94% | 1.9
214239126 | 2.65 | Yes | AIRQUEST | HRCU-A-CB (Split System: Heat Pump with Remote Outdoor Unit-Air-Source) | Centrally-Ducted | HVH837GKA2* | EN(A,D,W)4X42L21**+WALLCON | *97CMN1002122B* | 31800 | 17 | 11.5 | 8.1 | 33000 | 24400 | 73.94% | 1.9
214239066 | 2.65 | Yes | AIRQUEST | HRCU-A-CB (Split System: Heat Pump with Remote Outdoor Unit-Air-Source) | Centrally-Ducted | HVH837GKA2* | EN(A,D,W)4X42L21**+WALLCON | *80CTL0901716B* | 31800 | 17 | 11.5 | 8.1 | 33000 | 24600 | 74.55% | 1.88
214239686 | 2.65 | Yes | AIRQUEST | HRCU-A-CB (Split System: Heat Pump with Remote Outdoor Unit-Air-Source) | Centrally-Ducted | HVH837GKA** | END4X42L17**+WALLCON | *97CMN0601714B* | 31800 | 17 | 11 | 8.1 | 33200 | 25000 | 75.3% | 1.9
214239026 | 2.65 | Yes | AIRQUEST | HRCU-A-CB (Split System: Heat Pump with Remote Outdoor Unit-Air-Source) | Centrally-Ducted | HVH837GKA2* | END4X42L17**+WALLCON | *96CTN0601714B* | 31800 | 18 | 11 | 8.1 | 33200 | 25000 | 75.3% | 1.9
214239836 | 2.65 | Yes | AIRQUEST | HRCU-A-CB (Split System: Heat Pump with Remote Outdoor Unit-Air-Source) | Centrally-Ducted | HVH837GKA** | EN(A,D,W)4X42L21**+WALLCON | *96CTN1002122B* | 31800 | 17 | 11.5 | 8.1 | 33000 | 24400 | 73.94% | 1.9
214239766 | 2.65 | Yes | AIRQUEST | HRCU-A-CB (Split System: Heat Pump with Remote Outdoor Unit-Air-Source) | Centrally-Ducted | HVH837GKA** | EN(A,D,W)4X42L21**+WALLCON | *80CTL1102120B* | 31800 | 17 | 11.5 | 8.1 | 33000 | 24400 | 73.94% | 1.9
212603079 | 2.65 | No | AIRTEMP | HRCU-A-CB (Split System: Heat Pump with Remote Outdoor Unit-Air-Source) | Centrally-Ducted | GXH24-36MSK4DH | F,PE*G34936 |  | 31800 | 15.2 | 9 | 8.5 | 32400 | 23600 | 72.84% | 1.8
204299029 | 2.65 | Yes | ARCOAIRE | HRCU-A-CB (Split System: Heat Pump with Remote Outdoor Unit-Air-Source) | Centrally-Ducted | HVH837GKA** | EA*4X42L21A*+WALLCON | *80CTL0901716A* | 31800 | 17.5 | 11.7 | 8.5 | 33000 | 24400 | 73.94% | 1.9
204298919 | 2.65 | Yes | ARCOAIRE | HRCU-A-CB (Split System: Heat Pump with Remote Outdoor Unit-Air-Source) | Centrally-Ducted | HVH837GKA** | EA*4X42L21A*+WALLCON | *80CTL0701716A* | 31800 | 17 | 11 | 8.1 | 33200 | 24600 | 74.1% | 1.88
204299069 | 2.65 | Yes | ARCOAIRE | HRCU-A-CB (Split System: Heat Pump with Remote Outdoor Unit-Air-Source) | Centrally-Ducted | HVH837GKA** | EA*4X42L24A*+WALLCON | *80CTL0902120A* | 31800 | 17.5 | 11.5 | 8.1 | 33200 | 24400 | 73.49% | 1.9
204298939 | 2.65 | Yes | ARCOAIRE | HRCU-A-CB (Split System: Heat Pump with Remote Outdoor Unit-Air-Source) | Centrally-Ducted | HVH837GKA** | EA*4X42L21A*+WALLCON | *80CTL0902120A* | 31800 | 17.5 | 11.5 | 8.1 | 33200 | 24400 | 73.49% | 1.9
204299119 | 2.65 | Yes | ARCOAIRE | HRCU-A-CB (Split System: Heat Pump with Remote Outdoor Unit-Air-Source) | Centrally-Ducted | HVH837GKA** | EA*4X42L24A*+WALLCON | *97CMN1202422A* | 31800 | 17 | 11 | 8.1 | 33200 | 24400 | 73.49% | 1.88
204298999 | 2.65 | Yes | ARCOAIRE | HRCU-A-CB (Split System: Heat Pump with Remote Outdoor Unit-Air-Source) | Centrally-Ducted | HVH837GKA** | EA*4X42L21A*+WALLCON | *97CMN1002122A* | 31800 | 17 | 11.5 | 8.1 | 33000 | 24400 | 73.94% | 1.9
204299079 | 2.65 | Yes | ARCOAIRE | HRCU-A-CB (Split System: Heat Pump with Remote Outdoor Unit-Air-Source) | Centrally-Ducted | HVH837GKA** | EA*4X42L24A*+WALLCON | *80CTL1352422A* | 31800 | 17.5 | 11.5 | 8.1 | 33000 | 24400 | 73.94% | 1.9
204299089 | 2.65 | Yes | ARCOAIRE | HRCU-A-CB (Split System: Heat Pump with Remote Outdoor Unit-Air-Source) | Centrally-Ducted | HVH837GKA** | EA*4X42L24A*+WALLCON | *96CTN1202422A* | 31800 | 17.5 | 11.5 | 8.1 | 33000 | 24400 | 73.94% | 1.9
204299139 | 2.65 | Yes | ARCOAIRE | HRCU-A-CB (Split System: Heat Pump with Remote Outdoor Unit-Air-Source) | Centrally-Ducted | HVH837GKA** | EA*4X42L24A*+WALLCON | *96CTN1002122A* | 31800 | 17.5 | 11.5 | 8.1 | 33000 | 24400 | 73.94% | 1.9
204299109 | 2.65 | Yes | ARCOAIRE | HRCU-A-CB (Split System: Heat Pump with Remote Outdoor Unit-Air-Source) | Centrally-Ducted | HVH837GKA** | EA*4X42L24A*+WALLCON | *97CMN1002122A* | 31800 | 17.5 | 11.5 | 8.1 | 33000 | 24400 | 73.94% | 1.9
206135686 | 2.65 | Yes | ARCOAIRE | HRCU-A-CB (Split System: Heat Pump with Remote Outdoor Unit-Air-Source) | Centrally-Ducted | HVH837GKA** | EA*4X42L21A*+WALLCON | *80CSU0601716A* | 31800 | 17.5 | 11 | 8.1 | 33200 | 24600 | 74.1% | 1.88
206135716 | 2.65 | Yes | ARCOAIRE | HRCU-A-CB (Split System: Heat Pump with Remote Outdoor Unit-Air-Source) | Centrally-Ducted | HVH837GKA** | EA*4X42L24A*+WALLCON | *80CSU1002120A* | 31800 | 17 | 11 | 8.1 | 33200 | 24400 | 73.49% | 1.9
206136108 | 2.65 | Yes | ARCOAIRE | HRCU-A-CB (Split System: Heat Pump with Remote Outdoor Unit-Air-Source) | Centrally-Ducted | HVH837GKA** | EA*4X42L21A*+WALLCON | *95CSU1002122A* | 31800 | 17.5 | 11 | 8.1 | 33000 | 24400 | 73.94% | 1.9
206136128 | 2.65 | Yes | ARCOAIRE | HRCU-A-CB (Split System: Heat Pump with Remote Outdoor Unit-Air-Source) | Centrally-Ducted | HVH837GKA** | EA*4X42L24A*+WALLCON | *95CSU1002122A* | 31800 | 17.5 | 11 | 8.1 | 33000 | 24400 | 73.94% | 1.9
206136118 | 2.65 | Yes | ARCOAIRE | HRCU-A-CB (Split System: Heat Pump with Remote Outdoor Unit-Air-Source) | Centrally-Ducted | HVH837GKA** | EA*4X42L24A*+WALLCON | *95CSU0802120A* | 31800 | 17.5 | 11 | 8.1 | 33000 | 24400 | 73.94% | 1.9
206771562 | 2.65 | Yes | ARCOAIRE | HRCU-A-CB (Split System: Heat Pump with Remote Outdoor Unit-Air-Source) | Centrally-Ducted | HVH837GKA2* | EA*4X42L24A*+WALLCON | *97CMN1002122A* | 31800 | 17.5 | 11.5 | 8.1 | 33000 | 24400 | 73.94% | 1.9
206771409 | 2.65 | Yes | ARCOAIRE | HRCU-A-CB (Split System: Heat Pump with Remote Outdoor Unit-Air-Source) | Centrally-Ducted | HVH837GKA2* | EA*4X42L21A*+WALLCON | *80CTL0902120A* | 31800 | 17.5 | 11.5 | 8.1 | 33200 | 24400 | 73.49% | 1.9
206771535 | 2.65 | Yes | ARCOAIRE | HRCU-A-CB (Split System: Heat Pump with Remote Outdoor Unit-Air-Source) | Centrally-Ducted | HVH837GKA2* | EA*4X42L24A*+WALLCON | *80CTL1352422A* | 31800 | 17.5 | 11.5 | 8.1 | 33000 | 24400 | 73.94% | 1.9
206773458 | 2.65 | Yes | ARCOAIRE | HRCU-A-CB (Split System: Heat Pump with Remote Outdoor Unit-Air-Source) | Centrally-Ducted | HVH837GKA2* | EA*4X42L24A*+WALLCON | *95CSU0802120A* | 31800 | 17.5 | 11 | 8.1 | 33000 | 24400 | 73.94% | 1.9
206771463 | 2.65 | Yes | ARCOAIRE | HRCU-A-CB (Split System: Heat Pump with Remote Outdoor Unit-Air-Source) | Centrally-Ducted | HVH837GKA2* | EA*4X42L21A*+WALLCON | *97CMN1002122A* | 31800 | 17 | 11.5 | 8.1 | 33000 | 24400 | 73.94% | 1.9
206771481 | 2.65 | Yes | ARCOAIRE | HRCU-A-CB (Split System: Heat Pump with Remote Outdoor Unit-Air-Source) | Centrally-Ducted | HVH837GKA2* | EA*4X42L21A*+WALLCON | *96CTN1002122A* | 31800 | 17 | 11.5 | 8.1 | 33000 | 24400 | 73.94% | 1.9
206771490 | 2.65 | Yes | ARCOAIRE | HRCU-A-CB (Split System: Heat Pump with Remote Outdoor Unit-Air-Source) | Centrally-Ducted | HVH837GKA2* | EA*4X42L21A*+WALLCON | *80CTL0901716A* | 31800 | 17.5 | 11.7 | 8.5 | 33000 | 24400 | 73.94% | 1.9
206771544 | 2.65 | Yes | ARCOAIRE | HRCU-A-CB (Split System: Heat Pump with Remote Outdoor Unit-Air-Source) | Centrally-Ducted | HVH837GKA2* | EA*4X42L24A*+WALLCON | *96CTN1202422A* | 31800 | 17.5 | 11.5 | 8.1 | 33000 | 24400 | 73.94% | 1.9
206771391 | 2.65 | Yes | ARCOAIRE | HRCU-A-CB (Split System: Heat Pump with Remote Outdoor Unit-Air-Source) | Centrally-Ducted | HVH837GKA2* | EA*4X42L21A*+WALLCON | *80CTL0701716A* | 31800 | 17 | 11 | 8.1 | 33200 | 24600 | 74.1% | 1.88
206771526 | 2.65 | Yes | ARCOAIRE | HRCU-A-CB (Split System: Heat Pump with Remote Outdoor Unit-Air-Source) | Centrally-Ducted | HVH837GKA2* | EA*4X42L24A*+WALLCON | *80CTL0902120A* | 31800 | 17.5 | 11.5 | 8.1 | 33200 | 24400 | 73.49% | 1.9
206771571 | 2.65 | Yes | ARCOAIRE | HRCU-A-CB (Split System: Heat Pump with Remote Outdoor Unit-Air-Source) | Centrally-Ducted | HVH837GKA2* | EA*4X42L24A*+WALLCON | *97CMN1202422A* | 31800 | 17 | 11 | 8.1 | 33200 | 24400 | 73.49% | 1.88
206773449 | 2.65 | Yes | ARCOAIRE | HRCU-A-CB (Split System: Heat Pump with Remote Outdoor Unit-Air-Source) | Centrally-Ducted | HVH837GKA2* | EA*4X42L21A*+WALLCON | *95CSU1002122A* | 31800 | 17.5 | 11 | 8.1 | 33000 | 24400 | 73.94% | 1.9
206773066 | 2.65 | Yes | ARCOAIRE | HRCU-A-CB (Split System: Heat Pump with Remote Outdoor Unit-Air-Source) | Centrally-Ducted | HVH837GKA2* | EA*4X42L21A*+WALLCON | *80CSU0601716A* | 31800 | 17.5 | 11 | 8.1 | 33200 | 24600 | 74.1% | 1.88
206771589 | 2.65 | Yes | ARCOAIRE | HRCU-A-CB (Split System: Heat Pump with Remote Outdoor Unit-Air-Source) | Centrally-Ducted | HVH837GKA2* | EA*4X42L24A*+WALLCON | *96CTN1002122A* | 31800 | 17.5 | 11.5 | 8.1 | 33000 | 24400 | 73.94% | 1.9
206773093 | 2.65 | Yes | ARCOAIRE | HRCU-A-CB (Split System: Heat Pump with Remote Outdoor Unit-Air-Source) | Centrally-Ducted | HVH837GKA2* | EA*4X42L24A*+WALLCON | *80CSU1002120A* | 31800 | 17 | 11 | 8.1 | 33200 | 24400 | 73.49% | 1.9
206773467 | 2.65 | Yes | ARCOAIRE | HRCU-A-CB (Split System: Heat Pump with Remote Outdoor Unit-Air-Source) | Centrally-Ducted | HVH837GKA2* | EA*4X42L24A*+WALLCON | *95CSU1002122A* | 31800 | 17.5 | 11 | 8.1 | 33000 | 24400 | 73.94% | 1.9
210599092 | 2.65 | Yes | ARCOAIRE | HRCU-A-CB (Split System: Heat Pump with Remote Outdoor Unit-Air-Source) | Centrally-Ducted | HVH837GKA** | EA*4X42L21A*+WALLCON | *80CSU0401712A* | 31800 | 17.5 | 11 | 8.1 | 33200 | 24400 | 73.49% | 1.9
210599097 | 2.65 | Yes | ARCOAIRE | HRCU-A-CB (Split System: Heat Pump with Remote Outdoor Unit-Air-Source) | Centrally-Ducted | HVH837GKA** | EA*4X42L21A*+WALLCON | *80CSU1002120A* | 31800 | 17 | 11 | 8.1 | 33200 | 24600 | 74.1% | 1.88
210599105 | 2.65 | Yes | ARCOAIRE | HRCU-A-CB (Split System: Heat Pump with Remote Outdoor Unit-Air-Source) | Centrally-Ducted | HVH837GKA** | EA*4X42L21A*+WALLCON | *95CSU0802120A* | 31800 | 17.5 | 11 | 8.1 | 33000 | 24400 | 73.94% | 1.9
210470138 | 2.65 | Yes | ARCOAIRE | HRCU-A-CB (Split System: Heat Pump with Remote Outdoor Unit-Air-Source) | Centrally-Ducted | HVH837GKA2* | EA*4X42L21A*+WALLCON | *95CSU0802120A* | 31800 | 17.5 | 11 | 8.1 | 33000 | 24400 | 73.94% | 1.9
210470162 | 2.65 | Yes | ARCOAIRE | HRCU-A-CB (Split System: Heat Pump with Remote Outdoor Unit-Air-Source) | Centrally-Ducted | HVH837GKA2* | EA*4X42L21A*+WALLCON | *80CSU1002120A* | 31800 | 17 | 11 | 8.1 | 33200 | 24600 | 74.1% | 1.88
210470150 | 2.65 | Yes | ARCOAIRE | HRCU-A-CB (Split System: Heat Pump with Remote Outdoor Unit-Air-Source) | Centrally-Ducted | HVH837GKA2* | EA*4X42L21A*+WALLCON | *80CSU0401712A* | 31800 | 17.5 | 11 | 8.1 | 33200 | 24400 | 73.49% | 1.9
213779079 | 2.65 | Yes | ARCOAIRE | HRCU-A-CB (Split System: Heat Pump with Remote Outdoor Unit-Air-Source) | Centrally-Ducted | HVH837GKA** | EA*4X42L21A*+WALLCON | *80CTL0901716B* | 31800 | 17.5 | 11 | 8.1 | 33000 | 24400 | 73.94% | 1.9
213779179 | 2.65 | Yes | ARCOAIRE | HRCU-A-CB (Split System: Heat Pump with Remote Outdoor Unit-Air-Source) | Centrally-Ducted | HVH837GKA** | EA*4X42L24A*+WALLCON | *80CTL0902120B* | 31800 | 17.5 | 11 | 8.1 | 32800 | 24400 | 74.39% | 1.9
213780999 | 2.65 | Yes | ARCOAIRE | HRCU-A-CB (Split System: Heat Pump with Remote Outdoor Unit-Air-Source) | Centrally-Ducted | HVH837GKA2* | EA*4X42L21A*+WALLCON | *80CTL0902120B* | 31800 | 17.5 | 11 | 8.1 | 32800 | 24400 | 74.39% | 1.9
213781099 | 2.65 | Yes | ARCOAIRE | HRCU-A-CB (Split System: Heat Pump with Remote Outdoor Unit-Air-Source) | Centrally-Ducted | HVH837GKA2* | EA*4X42L24A*+WALLCON | *80CTL1102120B* | 31800 | 17.5 | 11 | 8.1 | 32800 | 24400 | 74.39% | 1.9
213781119 | 2.65 | Yes | ARCOAIRE | HRCU-A-CB (Split System: Heat Pump with Remote Outdoor Unit-Air-Source) | Centrally-Ducted | HVH837GKA2* | EA*4X42L24A*+WALLCON | *97CMN1002122B* | 31800 | 17.5 | 11 | 8.1 | 33000 | 24400 | 73.94% | 1.9
213779199 | 2.65 | Yes | ARCOAIRE | HRCU-A-CB (Split System: Heat Pump with Remote Outdoor Unit-Air-Source) | Centrally-Ducted | HVH837GKA** | EA*4X42L24A*+WALLCON | *80CTL1352422B* | 31800 | 17.5 | 11 | 8.1 | 33000 | 24400 | 73.94% | 1.9
213779169 | 2.65 | Yes | ARCOAIRE | HRCU-A-CB (Split System: Heat Pump with Remote Outdoor Unit-Air-Source) | Centrally-Ducted | HVH837GKA** | EA*4X42L21A*+WALLCON | *96CTN1002122B* | 31800 | 17.5 | 11 | 8.1 | 32800 | 24400 | 74.39% | 1.9
213779219 | 2.65 | Yes | ARCOAIRE | HRCU-A-CB (Split System: Heat Pump with Remote Outdoor Unit-Air-Source) | Centrally-Ducted | HVH837GKA** | EA*4X42L24A*+WALLCON | *97CMN1202422B* | 31800 | 17 | 11 | 8.1 | 32800 | 24400 | 74.39% | 1.9
213781049 | 2.65 | Yes | ARCOAIRE | HRCU-A-CB (Split System: Heat Pump with Remote Outdoor Unit-Air-Source) | Centrally-Ducted | HVH837GKA2* | EA*4X42L21A*+WALLCON | *97CMN1002122B* | 31800 | 17 | 11 | 8.1 | 33000 | 24400 | 73.94% | 1.9
213779069 | 2.65 | Yes | ARCOAIRE | HRCU-A-CB (Split System: Heat Pump with Remote Outdoor Unit-Air-Source) | Centrally-Ducted | HVH837GKA** | EA*4X42L21A*+WALLCON | *80CTL0701716B* | 31800 | 17 | 11 | 8.1 | 33200 | 24600 | 74.1% | 1.88
213779089 | 2.65 | Yes | ARCOAIRE | HRCU-A-CB (Split System: Heat Pump with Remote Outdoor Unit-Air-Source) | Centrally-Ducted | HVH837GKA** | EA*4X42L21A*+WALLCON | *80CTL0902120B* | 31800 | 17.5 | 11 | 8.1 | 32800 | 24400 | 74.39% | 1.9
213779209 | 2.65 | Yes | ARCOAIRE | HRCU-A-CB (Split System: Heat Pump with Remote Outdoor Unit-Air-Source) | Centrally-Ducted | HVH837GKA** | EA*4X42L24A*+WALLCON | *97CMN1002122B* | 31800 | 17.5 | 11 | 8.1 | 33000 | 24400 | 73.94% | 1.9
213781109 | 2.65 | Yes | ARCOAIRE | HRCU-A-CB (Split System: Heat Pump with Remote Outdoor Unit-Air-Source) | Centrally-Ducted | HVH837GKA2* | EA*4X42L24A*+WALLCON | *80CTL1352422B* | 31800 | 17.5 | 11 | 8.1 | 33000 | 24400 | 73.94% | 1.9
213781139 | 2.65 | Yes | ARCOAIRE | HRCU-A-CB (Split System: Heat Pump with Remote Outdoor Unit-Air-Source) | Centrally-Ducted | HVH837GKA2* | EA*4X42L24A*+WALLCON | *96CTN1002122B* | 31800 | 17.5 | 11 | 8.1 | 33000 | 24400 | 73.94% | 1.9
213781079 | 2.65 | Yes | ARCOAIRE | HRCU-A-CB (Split System: Heat Pump with Remote Outdoor Unit-Air-Source) | Centrally-Ducted | HVH837GKA2* | EA*4X42L21A*+WALLCON | *96CTN1002122B* | 31800 | 17 | 11 | 8.1 | 33000 | 24400 | 73.94% | 1.9
213779099 | 2.65 | Yes | ARCOAIRE | HRCU-A-CB (Split System: Heat Pump with Remote Outdoor Unit-Air-Source) | Centrally-Ducted | HVH837GKA** | EA*4X42L21A*+WALLCON | *80CTL1102120B* | 31800 | 17.5 | 11 | 8.1 | 32800 | 24400 | 74.39% | 1.9
213779189 | 2.65 | Yes | ARCOAIRE | HRCU-A-CB (Split System: Heat Pump with Remote Outdoor Unit-Air-Source) | Centrally-Ducted | HVH837GKA** | EA*4X42L24A*+WALLCON | *80CTL1102120B* | 31800 | 17.5 | 11 | 8.1 | 32800 | 24400 | 74.39% | 1.9
213779139 | 2.65 | Yes | ARCOAIRE | HRCU-A-CB (Split System: Heat Pump with Remote Outdoor Unit-Air-Source) | Centrally-Ducted | HVH837GKA** | EA*4X42L21A*+WALLCON | *97CMN1002122B* | 31800 | 17 | 11 | 8.1 | 33000 | 24400 | 73.94% | 1.9
213779239 | 2.65 | Yes | ARCOAIRE | HRCU-A-CB (Split System: Heat Pump with Remote Outdoor Unit-Air-Source) | Centrally-Ducted | HVH837GKA** | EA*4X42L24A*+WALLCON | *96CTN1202422B* | 31800 | 17.5 | 11 | 8.1 | 33000 | 24400 | 73.94% | 1.9
213780979 | 2.65 | Yes | ARCOAIRE | HRCU-A-CB (Split System: Heat Pump with Remote Outdoor Unit-Air-Source) | Centrally-Ducted | HVH837GKA2* | EA*4X42L21A*+WALLCON | *80CTL0701716B* | 31800 | 17 | 11 | 8.1 | 33200 | 24600 | 74.1% | 1.88
213781009 | 2.65 | Yes | ARCOAIRE | HRCU-A-CB (Split System: Heat Pump with Remote Outdoor Unit-Air-Source) | Centrally-Ducted | HVH837GKA2* | EA*4X42L21A*+WALLCON | *80CTL1102120B* | 31800 | 17.5 | 11 | 8.1 | 32800 | 24400 | 74.39% | 1.9
213779229 | 2.65 | Yes | ARCOAIRE | HRCU-A-CB (Split System: Heat Pump with Remote Outdoor Unit-Air-Source) | Centrally-Ducted | HVH837GKA** | EA*4X42L24A*+WALLCON | *96CTN1002122B* | 31800 | 17.5 | 11 | 8.1 | 33000 | 24400 | 73.94% | 1.9
213781149 | 2.65 | Yes | ARCOAIRE | HRCU-A-CB (Split System: Heat Pump with Remote Outdoor Unit-Air-Source) | Centrally-Ducted | HVH837GKA2* | EA*4X42L24A*+WALLCON | *96CTN1202422B* | 31800 | 17.5 | 11 | 8.1 | 33000 | 24400 | 73.94% | 1.9
213780989 | 2.65 | Yes | ARCOAIRE | HRCU-A-CB (Split System: Heat Pump with Remote Outdoor Unit-Air-Source) | Centrally-Ducted | HVH837GKA2* | EA*4X42L21A*+WALLCON | *80CTL0901716B* | 31800 | 17.5 | 11 | 8.1 | 33000 | 24400 | 73.94% | 1.9
213781089 | 2.65 | Yes | ARCOAIRE | HRCU-A-CB (Split System: Heat Pump with Remote Outdoor Unit-Air-Source) | Centrally-Ducted | HVH837GKA2* | EA*4X42L24A*+WALLCON | *80CTL0902120B* | 31800 | 17.5 | 11 | 8.1 | 32800 | 24400 | 74.39% | 1.9
213781129 | 2.65 | Yes | ARCOAIRE | HRCU-A-CB (Split System: Heat Pump with Remote Outdoor Unit-Air-Source) | Centrally-Ducted | HVH837GKA2* | EA*4X42L24A*+WALLCON | *97CMN1202422B* | 31800 | 17 | 11 | 8.1 | 32800 | 24400 | 74.39% | 1.9
214572602 | 2.65 | Yes | ARCOAIRE | HRCU-A-CB (Split System: Heat Pump with Remote Outdoor Unit-Air-Source) | Centrally-Ducted | HVH837GKA** | EA*4X42L21A*+WALLCON | *95CSU0802120B* | 31800 | 17 | 11 | 8.5 | 33000 | 24400 | 73.94% | 1.9
214572652 | 2.65 | Yes | ARCOAIRE | HRCU-A-CB (Split System: Heat Pump with Remote Outdoor Unit-Air-Source) | Centrally-Ducted | HVH837GKA** | EA*4X42L24A*+WALLCON | *80CTL0702120B* | 31800 | 18 | 11 | 8.5 | 33000 | 24400 | 73.94% | 1.9
214572702 | 2.65 | Yes | ARCOAIRE | HRCU-A-CB (Split System: Heat Pump with Remote Outdoor Unit-Air-Source) | Centrally-Ducted | HVH837GKA** | EA*4X42L24A*+WALLCON | *96CTN0802120B* | 31800 | 17.5 | 11 | 8.5 | 32800 | 24400 | 74.39% | 1.9
214573372 | 2.65 | Yes | ARCOAIRE | HRCU-A-CB (Split System: Heat Pump with Remote Outdoor Unit-Air-Source) | Centrally-Ducted | HVH837GKA** | EN(A,D,W)4X42L21**+WALLCON | *80CTL0702120B* | 31800 | 17 | 11 | 8.1 | 33000 | 24600 | 74.55% | 1.88
214573422 | 2.65 | Yes | ARCOAIRE | HRCU-A-CB (Split System: Heat Pump with Remote Outdoor Unit-Air-Source) | Centrally-Ducted | HVH837GKA** | EN(A,D,W)4X42L21**+WALLCON | *96CTN0802120B* | 31800 | 17 | 11.5 | 8.1 | 33000 | 24400 | 73.94% | 1.9
214572612 | 2.65 | Yes | ARCOAIRE | HRCU-A-CB (Split System: Heat Pump with Remote Outdoor Unit-Air-Source) | Centrally-Ducted | HVH837GKA** | EA*4X42L21A*+WALLCON | *95CSU1002122B* | 31800 | 17.5 | 11 | 8.5 | 32800 | 24400 | 74.39% | 1.9
214572642 | 2.65 | Yes | ARCOAIRE | HRCU-A-CB (Split System: Heat Pump with Remote Outdoor Unit-Air-Source) | Centrally-Ducted | HVH837GKA** | EA*4X42L21A*+WALLCON | *96CTN0802120B* | 31800 | 17.5 | 11 | 8.5 | 32800 | 24400 | 74.39% | 1.9
214572632 | 2.65 | Yes | ARCOAIRE | HRCU-A-CB (Split System: Heat Pump with Remote Outdoor Unit-Air-Source) | Centrally-Ducted | HVH837GKA** | EA*4X42L21A*+WALLCON | *97CMN0802120B* | 31800 | 17 | 11 | 8.5 | 32800 | 24400 | 74.39% | 1.9
214573772 | 2.65 | Yes | ARCOAIRE | HRCU-A-CB (Split System: Heat Pump with Remote Outdoor Unit-Air-Source) | Centrally-Ducted | HVH837GKA2* | EA*4X42L21A*+WALLCON | *97CMN0802120B* | 31800 | 17 | 11 | 8.5 | 32800 | 24400 | 74.39% | 1.9
214574522 | 2.65 | Yes | ARCOAIRE | HRCU-A-CB (Split System: Heat Pump with Remote Outdoor Unit-Air-Source) | Centrally-Ducted | HVH837GKA2* | EN(A,D,W)4X42L21**+WALLCON | *95CSU0802120B* | 31800 | 17 | 11 | 8.1 | 33000 | 24600 | 74.55% | 1.88
214573392 | 2.65 | Yes | ARCOAIRE | HRCU-A-CB (Split System: Heat Pump with Remote Outdoor Unit-Air-Source) | Centrally-Ducted | HVH837GKA** | EN(A,D,W)4X42L21**+WALLCON | *95CSU1002122B* | 31800 | 17 | 11.5 | 8.1 | 33000 | 24400 | 73.94% | 1.9
214573742 | 2.65 | Yes | ARCOAIRE | HRCU-A-CB (Split System: Heat Pump with Remote Outdoor Unit-Air-Source) | Centrally-Ducted | HVH837GKA2* | EA*4X42L21A*+WALLCON | *95CSU0802120B* | 31800 | 17 | 11 | 8.5 | 33000 | 24400 | 73.94% | 1.9
214574532 | 2.65 | Yes | ARCOAIRE | HRCU-A-CB (Split System: Heat Pump with Remote Outdoor Unit-Air-Source) | Centrally-Ducted | HVH837GKA2* | EN(A,D,W)4X42L21**+WALLCON | *95CSU1002122B* | 31800 | 17 | 11.5 | 8.1 | 33000 | 24400 | 73.94% | 1.9
214573802 | 2.65 | Yes | ARCOAIRE | HRCU-A-CB (Split System: Heat Pump with Remote Outdoor Unit-Air-Source) | Centrally-Ducted | HVH837GKA2* | EA*4X42L24A*+WALLCON | *95CSU0802120B* | 31800 | 17 | 11 | 8.5 | 33000 | 24400 | 73.94% | 1.9
214573792 | 2.65 | Yes | ARCOAIRE | HRCU-A-CB (Split System: Heat Pump with Remote Outdoor Unit-Air-Source) | Centrally-Ducted | HVH837GKA2* | EA*4X42L24A*+WALLCON | *80CTL0702120B* | 31800 | 18 | 11 | 8.5 | 33000 | 24400 | 73.94% | 1.9
214572592 | 2.65 | Yes | ARCOAIRE | HRCU-A-CB (Split System: Heat Pump with Remote Outdoor Unit-Air-Source) | Centrally-Ducted | HVH837GKA** | EA*4X42L21A*+WALLCON | *80CTL0702120B* | 31800 | 17 | 11 | 8.5 | 33000 | 24400 | 73.94% | 1.9
214572692 | 2.65 | Yes | ARCOAIRE | HRCU-A-CB (Split System: Heat Pump with Remote Outdoor Unit-Air-Source) | Centrally-Ducted | HVH837GKA** | EA*4X42L24A*+WALLCON | *97CMN0802120B* | 31800 | 17 | 11 | 8.5 | 32800 | 24400 | 74.39% | 1.9
214573782 | 2.65 | Yes | ARCOAIRE | HRCU-A-CB (Split System: Heat Pump with Remote Outdoor Unit-Air-Source) | Centrally-Ducted | HVH837GKA2* | EA*4X42L21A*+WALLCON | *96CTN0802120B* | 31800 | 17.5 | 11 | 8.5 | 32800 | 24400 | 74.39% | 1.9
214573832 | 2.65 | Yes | ARCOAIRE | HRCU-A-CB (Split System: Heat Pump with Remote Outdoor Unit-Air-Source) | Centrally-Ducted | HVH837GKA2* | EA*4X42L24A*+WALLCON | *97CMN0802120B* | 31800 | 17 | 11 | 8.5 | 32800 | 24400 | 74.39% | 1.9
214573382 | 2.65 | Yes | ARCOAIRE | HRCU-A-CB (Split System: Heat Pump with Remote Outdoor Unit-Air-Source) | Centrally-Ducted | HVH837GKA** | EN(A,D,W)4X42L21**+WALLCON | *95CSU0802120B* | 31800 | 17 | 11 | 8.1 | 33000 | 24600 | 74.55% | 1.88
214573412 | 2.65 | Yes | ARCOAIRE | HRCU-A-CB (Split System: Heat Pump with Remote Outdoor Unit-Air-Source) | Centrally-Ducted | HVH837GKA** | EN(A,D,W)4X42L21**+WALLCON | *97CMN0802120B* | 31800 | 17 | 11 | 8.1 | 33000 | 24400 | 73.94% | 1.88
214573732 | 2.65 | Yes | ARCOAIRE | HRCU-A-CB (Split System: Heat Pump with Remote Outdoor Unit-Air-Source) | Centrally-Ducted | HVH837GKA2* | EA*4X42L21A*+WALLCON | *80CTL0702120B* | 31800 | 17 | 11 | 8.5 | 33000 | 24400 | 73.94% | 1.9
214573812 | 2.65 | Yes | ARCOAIRE | HRCU-A-CB (Split System: Heat Pump with Remote Outdoor Unit-Air-Source) | Centrally-Ducted | HVH837GKA2* | EA*4X42L24A*+WALLCON | *95CSU1002122B* | 31800 | 17.5 | 11 | 8.5 | 32800 | 24400 | 74.39% | 1.9
214573842 | 2.65 | Yes | ARCOAIRE | HRCU-A-CB (Split System: Heat Pump with Remote Outdoor Unit-Air-Source) | Centrally-Ducted | HVH837GKA2* | EA*4X42L24A*+WALLCON | *96CTN0802120B* | 31800 | 17.5 | 11 | 8.5 | 32800 | 24400 | 74.39% | 1.9
214574512 | 2.65 | Yes | ARCOAIRE | HRCU-A-CB (Split System: Heat Pump with Remote Outdoor Unit-Air-Source) | Centrally-Ducted | HVH837GKA2* | EN(A,D,W)4X42L21**+WALLCON | *80CTL0702120B* | 31800 | 17 | 11 | 8.1 | 33000 | 24600 | 74.55% | 1.88
214574562 | 2.65 | Yes | ARCOAIRE | HRCU-A-CB (Split System: Heat Pump with Remote Outdoor Unit-Air-Source) | Centrally-Ducted | HVH837GKA2* | EN(A,D,W)4X42L21**+WALLCON | *96CTN0802120B* | 31800 | 17 | 11.5 | 8.1 | 33000 | 24400 | 73.94% | 1.9
214572662 | 2.65 | Yes | ARCOAIRE | HRCU-A-CB (Split System: Heat Pump with Remote Outdoor Unit-Air-Source) | Centrally-Ducted | HVH837GKA** | EA*4X42L24A*+WALLCON | *95CSU0802120B* | 31800 | 17 | 11 | 8.5 | 33000 | 24400 | 73.94% | 1.9
214573752 | 2.65 | Yes | ARCOAIRE | HRCU-A-CB (Split System: Heat Pump with Remote Outdoor Unit-Air-Source) | Centrally-Ducted | HVH837GKA2* | EA*4X42L21A*+WALLCON | *95CSU1002122B* | 31800 | 17.5 | 11 | 8.5 | 32800 | 24400 | 74.39% | 1.9
214574552 | 2.65 | Yes | ARCOAIRE | HRCU-A-CB (Split System: Heat Pump with Remote Outdoor Unit-Air-Source) | Centrally-Ducted | HVH837GKA2* | EN(A,D,W)4X42L21**+WALLCON | *97CMN0802120B* | 31800 | 17 | 11 | 8.1 | 33000 | 24400 | 73.94% | 1.88
214572672 | 2.65 | Yes | ARCOAIRE | HRCU-A-CB (Split System: Heat Pump with Remote Outdoor Unit-Air-Source) | Centrally-Ducted | HVH837GKA** | EA*4X42L24A*+WALLCON | *95CSU1002122B* | 31800 | 17.5 | 11 | 8.5 | 32800 | 24400 | 74.39% | 1.9
214238957 | 2.65 | Yes | ARCOAIRE | HRCU-A-CB (Split System: Heat Pump with Remote Outdoor Unit-Air-Source) | Centrally-Ducted | HVH837GKA2* | END4X42L17**+WALLCON | *80CTL0451712B* | 31800 | 17 | 11 | 8.1 | 33400 | 25200 | 75.45% | 1.88
214239087 | 2.65 | Yes | ARCOAIRE | HRCU-A-CB (Split System: Heat Pump with Remote Outdoor Unit-Air-Source) | Centrally-Ducted | HVH837GKA2* | EN(A,D,W)4X42L21**+WALLCON | *80CTL1102120B* | 31800 | 17 | 11.5 | 8.1 | 33000 | 24400 | 73.94% | 1.9
214239807 | 2.65 | Yes | ARCOAIRE | HRCU-A-CB (Split System: Heat Pump with Remote Outdoor Unit-Air-Source) | Centrally-Ducted | HVH837GKA** | EN(A,D,W)4X42L21**+WALLCON | *97CMN1002122B* | 31800 | 17 | 11.5 | 8.1 | 33000 | 24400 | 73.94% | 1.9
214239027 | 2.65 | Yes | ARCOAIRE | HRCU-A-CB (Split System: Heat Pump with Remote Outdoor Unit-Air-Source) | Centrally-Ducted | HVH837GKA2* | END4X42L17**+WALLCON | *96CTN0601714B* | 31800 | 18 | 11 | 8.1 | 33200 | 25000 | 75.3% | 1.9
214239127 | 2.65 | Yes | ARCOAIRE | HRCU-A-CB (Split System: Heat Pump with Remote Outdoor Unit-Air-Source) | Centrally-Ducted | HVH837GKA2* | EN(A,D,W)4X42L21**+WALLCON | *97CMN1002122B* | 31800 | 17 | 11.5 | 8.1 | 33000 | 24400 | 73.94% | 1.9
214239077 | 2.65 | Yes | ARCOAIRE | HRCU-A-CB (Split System: Heat Pump with Remote Outdoor Unit-Air-Source) | Centrally-Ducted | HVH837GKA2* | EN(A,D,W)4X42L21**+WALLCON | *80CTL0902120B* | 31800 | 17 | 11.5 | 8.1 | 33000 | 24400 | 73.94% | 1.9
214239007 | 2.65 | Yes | ARCOAIRE | HRCU-A-CB (Split System: Heat Pump with Remote Outdoor Unit-Air-Source) | Centrally-Ducted | HVH837GKA2* | END4X42L17**+WALLCON | *97CMN0601714B* | 31800 | 17 | 11 | 8.1 | 33200 | 25000 | 75.3% | 1.9
214239747 | 2.65 | Yes | ARCOAIRE | HRCU-A-CB (Split System: Heat Pump with Remote Outdoor Unit-Air-Source) | Centrally-Ducted | HVH837GKA** | EN(A,D,W)4X42L21**+WALLCON | *80CTL0901716B* | 31800 | 17 | 11.5 | 8.1 | 33000 | 24600 | 74.55% | 1.88
214239767 | 2.65 | Yes | ARCOAIRE | HRCU-A-CB (Split System: Heat Pump with Remote Outdoor Unit-Air-Source) | Centrally-Ducted | HVH837GKA** | EN(A,D,W)4X42L21**+WALLCON | *80CTL1102120B* | 31800 | 17 | 11.5 | 8.1 | 33000 | 24400 | 73.94% | 1.9
214239837 | 2.65 | Yes | ARCOAIRE | HRCU-A-CB (Split System: Heat Pump with Remote Outdoor Unit-Air-Source) | Centrally-Ducted | HVH837GKA** | EN(A,D,W)4X42L21**+WALLCON | *96CTN1002122B* | 31800 | 17 | 11.5 | 8.1 | 33000 | 24400 | 73.94% | 1.9
214239637 | 2.65 | Yes | ARCOAIRE | HRCU-A-CB (Split System: Heat Pump with Remote Outdoor Unit-Air-Source) | Centrally-Ducted | HVH837GKA** | END4X42L17**+WALLCON | *80CTL0451712B* | 31800 | 17 | 11 | 8.1 | 33400 | 25200 | 75.45% | 1.88
214239707 | 2.65 | Yes | ARCOAIRE | HRCU-A-CB (Split System: Heat Pump with Remote Outdoor Unit-Air-Source) | Centrally-Ducted | HVH837GKA** | END4X42L17**+WALLCON | *96CTN0601714B* | 31800 | 18 | 11 | 8.1 | 33200 | 25000 | 75.3% | 1.9
214239757 | 2.65 | Yes | ARCOAIRE | HRCU-A-CB (Split System: Heat Pump with Remote Outdoor Unit-Air-Source) | Centrally-Ducted | HVH837GKA** | EN(A,D,W)4X42L21**+WALLCON | *80CTL0902120B* | 31800 | 17 | 11.5 | 8.1 | 33000 | 24400 | 73.94% | 1.9
214239067 | 2.65 | Yes | ARCOAIRE | HRCU-A-CB (Split System: Heat Pump with Remote Outdoor Unit-Air-Source) | Centrally-Ducted | HVH837GKA2* | EN(A,D,W)4X42L21**+WALLCON | *80CTL0901716B* | 31800 | 17 | 11.5 | 8.1 | 33000 | 24600 | 74.55% | 1.88
214239157 | 2.65 | Yes | ARCOAIRE | HRCU-A-CB (Split System: Heat Pump with Remote Outdoor Unit-Air-Source) | Centrally-Ducted | HVH837GKA2* | EN(A,D,W)4X42L21**+WALLCON | *96CTN1002122B* | 31800 | 17 | 11.5 | 8.1 | 33000 | 24400 | 73.94% | 1.9
214239687 | 2.65 | Yes | ARCOAIRE | HRCU-A-CB (Split System: Heat Pump with Remote Outdoor Unit-Air-Source) | Centrally-Ducted | HVH837GKA** | END4X42L17**+WALLCON | *97CMN0601714B* | 31800 | 17 | 11 | 8.1 | 33200 | 25000 | 75.3% | 1.9
211290760 | 2.65 | Yes | ARMSTRONG AIR | HRCU-A-CB (Split System: Heat Pump with Remote Outdoor Unit-Air-Source) | Centrally-Ducted | 4SHP18LX136P | C(A,C,D,E)36A34+TDR | A97USMV090C16 | 31800 | 17.9 | 10.7 | 8.2 | 34200 | 24200 | 70.76% | 2.18
214296096 | 2.65 | No | BOREAL | HRCU-A-C (Split System: Heat Pump with Remote Outdoor Unit with No Indoor Fan --Air Source) | Centrally-Ducted | ENVBR36HPJ1OA | *G9J936+TD |  | 31800 | 15.2 | 9 | 8.5 | 32400 | 23600 | 72.84% | 1.8
204299106 | 2.65 | Yes | BRYANT HEATING AND COOLING SYSTEMS | HRCU-A-CB (Split System: Heat Pump with Remote Outdoor Unit-Air-Source) | Centrally-Ducted | 288BNV037*0**A* | CAP**4224AL*+UI | 987MB66100C21*** | 31800 | 17.5 | 11.5 | 8.1 | 33000 | 24400 | 73.94% | 1.9
204299076 | 2.65 | Yes | BRYANT HEATING AND COOLING SYSTEMS | HRCU-A-CB (Split System: Heat Pump with Remote Outdoor Unit-Air-Source) | Centrally-Ducted | 288BNV037*0**A* | CAP**4224AL*+UI | 88*TA66135C24*** | 31800 | 17.5 | 11.5 | 8.1 | 33000 | 24400 | 73.94% | 1.9
204299116 | 2.65 | Yes | BRYANT HEATING AND COOLING SYSTEMS | HRCU-A-CB (Split System: Heat Pump with Remote Outdoor Unit-Air-Source) | Centrally-Ducted | 288BNV037*0**A* | CAP**4224AL*+UI | 987MB66120C24*** | 31800 | 17 | 11 | 8.1 | 33200 | 24400 | 73.49% | 1.88
204298916 | 2.65 | Yes | BRYANT HEATING AND COOLING SYSTEMS | HRCU-A-CB (Split System: Heat Pump with Remote Outdoor Unit-Air-Source) | Centrally-Ducted | 288BNV037*0**A* | CAP**4221AL*+UI | 88*TA48070C17*** | 31800 | 17 | 11 | 8.1 | 33200 | 24600 | 74.1% | 1.88
204298936 | 2.65 | Yes | BRYANT HEATING AND COOLING SYSTEMS | HRCU-A-CB (Split System: Heat Pump with Remote Outdoor Unit-Air-Source) | Centrally-Ducted | 288BNV037*0**A* | CAP**4221AL*+UI | 88*TA60090C21*** | 31800 | 17.5 | 11.5 | 8.1 | 33200 | 24400 | 73.49% | 1.9
204299066 | 2.65 | Yes | BRYANT HEATING AND COOLING SYSTEMS | HRCU-A-CB (Split System: Heat Pump with Remote Outdoor Unit-Air-Source) | Centrally-Ducted | 288BNV037*0**A* | CAP**4224AL*+UI | 88*TA60090C21*** | 31800 | 17.5 | 11.5 | 8.1 | 33200 | 24400 | 73.49% | 1.9
204299026 | 2.65 | Yes | BRYANT HEATING AND COOLING SYSTEMS | HRCU-A-CB (Split System: Heat Pump with Remote Outdoor Unit-Air-Source) | Centrally-Ducted | 288BNV037*0**A* | CAP**4221AL*+UI | 88*TA48090C17*** | 31800 | 17.5 | 11.7 | 8.5 | 33000 | 24400 | 73.94% | 1.9
204298996 | 2.65 | Yes | BRYANT HEATING AND COOLING SYSTEMS | HRCU-A-CB (Split System: Heat Pump with Remote Outdoor Unit-Air-Source) | Centrally-Ducted | 288BNV037*0**A* | CAP**4221AL*+UI | 987MB66100C21*** | 31800 | 17 | 11.5 | 8.1 | 33000 | 24400 | 73.94% | 1.9
204299136 | 2.65 | Yes | BRYANT HEATING AND COOLING SYSTEMS | HRCU-A-CB (Split System: Heat Pump with Remote Outdoor Unit-Air-Source) | Centrally-Ducted | 288BNV037*0**A* | CAP**4224AL*+UI | 986TC66100C21*** | 31800 | 17.5 | 11.5 | 8.1 | 33000 | 24400 | 73.94% | 1.9
204299086 | 2.65 | Yes | BRYANT HEATING AND COOLING SYSTEMS | HRCU-A-CB (Split System: Heat Pump with Remote Outdoor Unit-Air-Source) | Centrally-Ducted | 288BNV037*0**A* | CAP**4224AL*+UI | 986TC66120C24*** | 31800 | 17.5 | 11.5 | 8.1 | 33000 | 24400 | 73.94% | 1.9
206135713 | 2.65 | Yes | BRYANT HEATING AND COOLING SYSTEMS | HRCU-A-CB (Split System: Heat Pump with Remote Outdoor Unit-Air-Source) | Centrally-Ducted | 288BNV037*0**A* | CAP**4224AL*+UI | 83*CA60100C21*** | 31800 | 17 | 11 | 8.1 | 33200 | 24400 | 73.49% | 1.9
206136125 | 2.65 | Yes | BRYANT HEATING AND COOLING SYSTEMS | HRCU-A-CB (Split System: Heat Pump with Remote Outdoor Unit-Air-Source) | Centrally-Ducted | 288BNV037*0**A* | CAP**4224AL*+UI | 935CA66100C21*** | 31800 | 17.5 | 11 | 8.1 | 33000 | 24400 | 73.94% | 1.9
206136115 | 2.65 | Yes | BRYANT HEATING AND COOLING SYSTEMS | HRCU-A-CB (Split System: Heat Pump with Remote Outdoor Unit-Air-Source) | Centrally-Ducted | 288BNV037*0**A* | CAP**4224AL*+UI | 935CA60080C21*** | 31800 | 17.5 | 11 | 8.1 | 33000 | 24400 | 73.94% | 1.9
206135683 | 2.65 | Yes | BRYANT HEATING AND COOLING SYSTEMS | HRCU-A-CB (Split System: Heat Pump with Remote Outdoor Unit-Air-Source) | Centrally-Ducted | 288BNV037*0**A* | CAP**4221AL*+UI | 83*CA48060C17*** | 31800 | 17.5 | 11 | 8.1 | 33200 | 24600 | 74.1% | 1.88
206136105 | 2.65 | Yes | BRYANT HEATING AND COOLING SYSTEMS | HRCU-A-CB (Split System: Heat Pump with Remote Outdoor Unit-Air-Source) | Centrally-Ducted | 288BNV037*0**A* | CAP**4221AL*+UI | 935CA66100C21*** | 31800 | 17.5 | 11 | 8.1 | 33000 | 24400 | 73.94% | 1.9
206771532 | 2.65 | Yes | BRYANT HEATING AND COOLING SYSTEMS | HRCU-A-CB (Split System: Heat Pump with Remote Outdoor Unit-Air-Source) | Centrally-Ducted | 288BNV037*0**B* | CAP**4224AL*+UI | 88*TA66135C24*** | 31800 | 17.5 | 11.5 | 8.1 | 33000 | 24400 | 73.94% | 1.9
206771388 | 2.65 | Yes | BRYANT HEATING AND COOLING SYSTEMS | HRCU-A-CB (Split System: Heat Pump with Remote Outdoor Unit-Air-Source) | Centrally-Ducted | 288BNV037*0**B* | CAP**4221AL*+UI | 88*TA48070C17*** | 31800 | 17 | 11 | 8.1 | 33200 | 24600 | 74.1% | 1.88
206771406 | 2.65 | Yes | BRYANT HEATING AND COOLING SYSTEMS | HRCU-A-CB (Split System: Heat Pump with Remote Outdoor Unit-Air-Source) | Centrally-Ducted | 288BNV037*0**B* | CAP**4221AL*+UI | 88*TA60090C21*** | 31800 | 17.5 | 11.5 | 8.1 | 33200 | 24400 | 73.49% | 1.9
206771478 | 2.65 | Yes | BRYANT HEATING AND COOLING SYSTEMS | HRCU-A-CB (Split System: Heat Pump with Remote Outdoor Unit-Air-Source) | Centrally-Ducted | 288BNV037*0**B* | CAP**4221AL*+UI | 986TC66100C21*** | 31800 | 17 | 11.5 | 8.1 | 33000 | 24400 | 73.94% | 1.9
206773446 | 2.65 | Yes | BRYANT HEATING AND COOLING SYSTEMS | HRCU-A-CB (Split System: Heat Pump with Remote Outdoor Unit-Air-Source) | Centrally-Ducted | 288BNV037*0**B* | CAP**4221AL*+UI | 935CA66100C21*** | 31800 | 17.5 | 11 | 8.1 | 33000 | 24400 | 73.94% | 1.9
206773090 | 2.65 | Yes | BRYANT HEATING AND COOLING SYSTEMS | HRCU-A-CB (Split System: Heat Pump with Remote Outdoor Unit-Air-Source) | Centrally-Ducted | 288BNV037*0**B* | CAP**4224AL*+UI | 83*CA60100C21*** | 31800 | 17 | 11 | 8.1 | 33200 | 24400 | 73.49% | 1.9
206771559 | 2.65 | Yes | BRYANT HEATING AND COOLING SYSTEMS | HRCU-A-CB (Split System: Heat Pump with Remote Outdoor Unit-Air-Source) | Centrally-Ducted | 288BNV037*0**B* | CAP**4224AL*+UI | 987MB66100C21*** | 31800 | 17.5 | 11.5 | 8.1 | 33000 | 24400 | 73.94% | 1.9
206771541 | 2.65 | Yes | BRYANT HEATING AND COOLING SYSTEMS | HRCU-A-CB (Split System: Heat Pump with Remote Outdoor Unit-Air-Source) | Centrally-Ducted | 288BNV037*0**B* | CAP**4224AL*+UI | 986TC66120C24*** | 31800 | 17.5 | 11.5 | 8.1 | 33000 | 24400 | 73.94% | 1.9
206773063 | 2.65 | Yes | BRYANT HEATING AND COOLING SYSTEMS | HRCU-A-CB (Split System: Heat Pump with Remote Outdoor Unit-Air-Source) | Centrally-Ducted | 288BNV037*0**B* | CAP**4221AL*+UI | 83*CA48060C17*** | 31800 | 17.5 | 11 | 8.1 | 33200 | 24600 | 74.1% | 1.88
206771487 | 2.65 | Yes | BRYANT HEATING AND COOLING SYSTEMS | HRCU-A-CB (Split System: Heat Pump with Remote Outdoor Unit-Air-Source) | Centrally-Ducted | 288BNV037*0**B* | CAP**4221AL*+UI | 88*TA48090C17*** | 31800 | 17.5 | 11.7 | 8.5 | 33000 | 24400 | 73.94% | 1.9
206771568 | 2.65 | Yes | BRYANT HEATING AND COOLING SYSTEMS | HRCU-A-CB (Split System: Heat Pump with Remote Outdoor Unit-Air-Source) | Centrally-Ducted | 288BNV037*0**B* | CAP**4224AL*+UI | 987MB66120C24*** | 31800 | 17 | 11 | 8.1 | 33200 | 24400 | 73.49% | 1.88
206771586 | 2.65 | Yes | BRYANT HEATING AND COOLING SYSTEMS | HRCU-A-CB (Split System: Heat Pump with Remote Outdoor Unit-Air-Source) | Centrally-Ducted | 288BNV037*0**B* | CAP**4224AL*+UI | 986TC66100C21*** | 31800 | 17.5 | 11.5 | 8.1 | 33000 | 24400 | 73.94% | 1.9
206771460 | 2.65 | Yes | BRYANT HEATING AND COOLING SYSTEMS | HRCU-A-CB (Split System: Heat Pump with Remote Outdoor Unit-Air-Source) | Centrally-Ducted | 288BNV037*0**B* | CAP**4221AL*+UI | 987MB66100C21*** | 31800 | 17 | 11.5 | 8.1 | 33000 | 24400 | 73.94% | 1.9
206773455 | 2.65 | Yes | BRYANT HEATING AND COOLING SYSTEMS | HRCU-A-CB (Split System: Heat Pump with Remote Outdoor Unit-Air-Source) | Centrally-Ducted | 288BNV037*0**B* | CAP**4224AL*+UI | 935CA60080C21*** | 31800 | 17.5 | 11 | 8.1 | 33000 | 24400 | 73.94% | 1.9
206773464 | 2.65 | Yes | BRYANT HEATING AND COOLING SYSTEMS | HRCU-A-CB (Split System: Heat Pump with Remote Outdoor Unit-Air-Source) | Centrally-Ducted | 288BNV037*0**B* | CAP**4224AL*+UI | 935CA66100C21*** | 31800 | 17.5 | 11 | 8.1 | 33000 | 24400 | 73.94% | 1.9
206771523 | 2.65 | Yes | BRYANT HEATING AND COOLING SYSTEMS | HRCU-A-CB (Split System: Heat Pump with Remote Outdoor Unit-Air-Source) | Centrally-Ducted | 288BNV037*0**B* | CAP**4224AL*+UI | 88*TA60090C21*** | 31800 | 17.5 | 11.5 | 8.1 | 33200 | 24400 | 73.49% | 1.9
210596522 | 2.65 | Yes | BRYANT HEATING AND COOLING SYSTEMS | HRCU-A-CB (Split System: Heat Pump with Remote Outdoor Unit-Air-Source) | Centrally-Ducted | 288BNV037*0**A* | CAP**4221AL*+UI | 83*CA60100C21*** | 31800 | 17 | 11 | 8.1 | 33200 | 24600 | 74.1% | 1.88
210596521 | 2.65 | Yes | BRYANT HEATING AND COOLING SYSTEMS | HRCU-A-CB (Split System: Heat Pump with Remote Outdoor Unit-Air-Source) | Centrally-Ducted | 288BNV037*0**A* | CAP**4221AL*+UI | 83*CA36040C17*** | 31800 | 17.5 | 11 | 8.1 | 33200 | 24400 | 73.49% | 1.9
210596523 | 2.65 | Yes | BRYANT HEATING AND COOLING SYSTEMS | HRCU-A-CB (Split System: Heat Pump with Remote Outdoor Unit-Air-Source) | Centrally-Ducted | 288BNV037*0**A* | CAP**4221AL*+UI | 935CA60080C21*** | 31800 | 17.5 | 11 | 8.1 | 33000 | 24400 | 73.94% | 1.9
210470146 | 2.65 | Yes | BRYANT HEATING AND COOLING SYSTEMS | HRCU-A-CB (Split System: Heat Pump with Remote Outdoor Unit-Air-Source) | Centrally-Ducted | 288BNV037*0**B* | CAP**4221AL*+UI | 83*CA36040C17*** | 31800 | 17.5 | 11 | 8.1 | 33200 | 24400 | 73.49% | 1.9
210470158 | 2.65 | Yes | BRYANT HEATING AND COOLING SYSTEMS | HRCU-A-CB (Split System: Heat Pump with Remote Outdoor Unit-Air-Source) | Centrally-Ducted | 288BNV037*0**B* | CAP**4221AL*+UI | 83*CA60100C21*** | 31800 | 17 | 11 | 8.1 | 33200 | 24600 | 74.1% | 1.88
210470134 | 2.65 | Yes | BRYANT HEATING AND COOLING SYSTEMS | HRCU-A-CB (Split System: Heat Pump with Remote Outdoor Unit-Air-Source) | Centrally-Ducted | 288BNV037*0**B* | CAP**4221AL*+UI | 935CA60080C21*** | 31800 | 17.5 | 11 | 8.1 | 33000 | 24400 | 73.94% | 1.9
213779066 | 2.65 | Yes | BRYANT HEATING AND COOLING SYSTEMS | HRCU-A-CB (Split System: Heat Pump with Remote Outdoor Unit-Air-Source) | Centrally-Ducted | 288BNV037*0**A* | CAP**4221AL*+UI | 88*TB48070C17*** | 31800 | 17 | 11 | 8.1 | 33200 | 24600 | 74.1% | 1.88
213779086 | 2.65 | Yes | BRYANT HEATING AND COOLING SYSTEMS | HRCU-A-CB (Split System: Heat Pump with Remote Outdoor Unit-Air-Source) | Centrally-Ducted | 288BNV037*0**A* | CAP**4221AL*+UI | 88*TB60090C21*** | 31800 | 17.5 | 11 | 8.1 | 32800 | 24400 | 74.39% | 1.9
213779136 | 2.65 | Yes | BRYANT HEATING AND COOLING SYSTEMS | HRCU-A-CB (Split System: Heat Pump with Remote Outdoor Unit-Air-Source) | Centrally-Ducted | 288BNV037*0**A* | CAP**4221AL*+UI | 987MC66100C21*** | 31800 | 17 | 11 | 8.1 | 33000 | 24400 | 73.94% | 1.9
213779186 | 2.65 | Yes | BRYANT HEATING AND COOLING SYSTEMS | HRCU-A-CB (Split System: Heat Pump with Remote Outdoor Unit-Air-Source) | Centrally-Ducted | 288BNV037*0**A* | CAP**4224AL*+UI | 88*TB60110C21*** | 31800 | 17.5 | 11 | 8.1 | 32800 | 24400 | 74.39% | 1.9
213779236 | 2.65 | Yes | BRYANT HEATING AND COOLING SYSTEMS | HRCU-A-CB (Split System: Heat Pump with Remote Outdoor Unit-Air-Source) | Centrally-Ducted | 288BNV037*0**A* | CAP**4224AL*+UI | 986TD66120C24*** | 31800 | 17.5 | 11 | 8.1 | 33000 | 24400 | 73.94% | 1.9
213781136 | 2.65 | Yes | BRYANT HEATING AND COOLING SYSTEMS | HRCU-A-CB (Split System: Heat Pump with Remote Outdoor Unit-Air-Source) | Centrally-Ducted | 288BNV037*0**B* | CAP**4224AL*+UI | 986TD66100C21*** | 31800 | 17.5 | 11 | 8.1 | 33000 | 24400 | 73.94% | 1.9
213779216 | 2.65 | Yes | BRYANT HEATING AND COOLING SYSTEMS | HRCU-A-CB (Split System: Heat Pump with Remote Outdoor Unit-Air-Source) | Centrally-Ducted | 288BNV037*0**A* | CAP**4224AL*+UI | 987MC66120C24*** | 31800 | 17 | 11 | 8.1 | 32800 | 24400 | 74.39% | 1.9
213781006 | 2.65 | Yes | BRYANT HEATING AND COOLING SYSTEMS | HRCU-A-CB (Split System: Heat Pump with Remote Outdoor Unit-Air-Source) | Centrally-Ducted | 288BNV037*0**B* | CAP**4221AL*+UI | 88*TB60110C21*** | 31800 | 17.5 | 11 | 8.1 | 32800 | 24400 | 74.39% | 1.9
213779206 | 2.65 | Yes | BRYANT HEATING AND COOLING SYSTEMS | HRCU-A-CB (Split System: Heat Pump with Remote Outdoor Unit-Air-Source) | Centrally-Ducted | 288BNV037*0**A* | CAP**4224AL*+UI | 987MC66100C21*** | 31800 | 17.5 | 11 | 8.1 | 33000 | 24400 | 73.94% | 1.9
213779226 | 2.65 | Yes | BRYANT HEATING AND COOLING SYSTEMS | HRCU-A-CB (Split System: Heat Pump with Remote Outdoor Unit-Air-Source) | Centrally-Ducted | 288BNV037*0**A* | CAP**4224AL*+UI | 986TD66100C21*** | 31800 | 17.5 | 11 | 8.1 | 33000 | 24400 | 73.94% | 1.9
213779176 | 2.65 | Yes | BRYANT HEATING AND COOLING SYSTEMS | HRCU-A-CB (Split System: Heat Pump with Remote Outdoor Unit-Air-Source) | Centrally-Ducted | 288BNV037*0**A* | CAP**4224AL*+UI | 88*TB60090C21*** | 31800 | 17.5 | 11 | 8.1 | 32800 | 24400 | 74.39% | 1.9
213780976 | 2.65 | Yes | BRYANT HEATING AND COOLING SYSTEMS | HRCU-A-CB (Split System: Heat Pump with Remote Outdoor Unit-Air-Source) | Centrally-Ducted | 288BNV037*0**B* | CAP**4221AL*+UI | 88*TB48070C17*** | 31800 | 17 | 11 | 8.1 | 33200 | 24600 | 74.1% | 1.88
213780996 | 2.65 | Yes | BRYANT HEATING AND COOLING SYSTEMS | HRCU-A-CB (Split System: Heat Pump with Remote Outdoor Unit-Air-Source) | Centrally-Ducted | 288BNV037*0**B* | CAP**4221AL*+UI | 88*TB60090C21*** | 31800 | 17.5 | 11 | 8.1 | 32800 | 24400 | 74.39% | 1.9
213781076 | 2.65 | Yes | BRYANT HEATING AND COOLING SYSTEMS | HRCU-A-CB (Split System: Heat Pump with Remote Outdoor Unit-Air-Source) | Centrally-Ducted | 288BNV037*0**B* | CAP**4221AL*+UI | 986TD66100C21*** | 31800 | 17 | 11 | 8.1 | 33000 | 24400 | 73.94% | 1.9
213779196 | 2.65 | Yes | BRYANT HEATING AND COOLING SYSTEMS | HRCU-A-CB (Split System: Heat Pump with Remote Outdoor Unit-Air-Source) | Centrally-Ducted | 288BNV037*0**A* | CAP**4224AL*+UI | 88*TB66135C24*** | 31800 | 17.5 | 11 | 8.1 | 33000 | 24400 | 73.94% | 1.9
213779096 | 2.65 | Yes | BRYANT HEATING AND COOLING SYSTEMS | HRCU-A-CB (Split System: Heat Pump with Remote Outdoor Unit-Air-Source) | Centrally-Ducted | 288BNV037*0**A* | CAP**4221AL*+UI | 88*TB60110C21*** | 31800 | 17.5 | 11 | 8.1 | 32800 | 24400 | 74.39% | 1.9
213779166 | 2.65 | Yes | BRYANT HEATING AND COOLING SYSTEMS | HRCU-A-CB (Split System: Heat Pump with Remote Outdoor Unit-Air-Source) | Centrally-Ducted | 288BNV037*0**A* | CAP**4221AL*+UI | 986TD66100C21*** | 31800 | 17.5 | 11 | 8.1 | 32800 | 24400 | 74.39% | 1.9
213780986 | 2.65 | Yes | BRYANT HEATING AND COOLING SYSTEMS | HRCU-A-CB (Split System: Heat Pump with Remote Outdoor Unit-Air-Source) | Centrally-Ducted | 288BNV037*0**B* | CAP**4221AL*+UI | 88*TB48090C17*** | 31800 | 17.5 | 11 | 8.1 | 33000 | 24400 | 73.94% | 1.9
213781086 | 2.65 | Yes | BRYANT HEATING AND COOLING SYSTEMS | HRCU-A-CB (Split System: Heat Pump with Remote Outdoor Unit-Air-Source) | Centrally-Ducted | 288BNV037*0**B* | CAP**4224AL*+UI | 88*TB60090C21*** | 31800 | 17.5 | 11 | 8.1 | 32800 | 24400 | 74.39% | 1.9
213779076 | 2.65 | Yes | BRYANT HEATING AND COOLING SYSTEMS | HRCU-A-CB (Split System: Heat Pump with Remote Outdoor Unit-Air-Source) | Centrally-Ducted | 288BNV037*0**A* | CAP**4221AL*+UI | 88*TB48090C17*** | 31800 | 17.5 | 11 | 8.1 | 33000 | 24400 | 73.94% | 1.9
213781046 | 2.65 | Yes | BRYANT HEATING AND COOLING SYSTEMS | HRCU-A-CB (Split System: Heat Pump with Remote Outdoor Unit-Air-Source) | Centrally-Ducted | 288BNV037*0**B* | CAP**4221AL*+UI | 987MC66100C21*** | 31800 | 17 | 11 | 8.1 | 33000 | 24400 | 73.94% | 1.9
213781126 | 2.65 | Yes | BRYANT HEATING AND COOLING SYSTEMS | HRCU-A-CB (Split System: Heat Pump with Remote Outdoor Unit-Air-Source) | Centrally-Ducted | 288BNV037*0**B* | CAP**4224AL*+UI | 987MC66120C24*** | 31800 | 17 | 11 | 8.1 | 32800 | 24400 | 74.39% | 1.9
213781146 | 2.65 | Yes | BRYANT HEATING AND COOLING SYSTEMS | HRCU-A-CB (Split System: Heat Pump with Remote Outdoor Unit-Air-Source) | Centrally-Ducted | 288BNV037*0**B* | CAP**4224AL*+UI | 986TD66120C24*** | 31800 | 17.5 | 11 | 8.1 | 33000 | 24400 | 73.94% | 1.9
213781106 | 2.65 | Yes | BRYANT HEATING AND COOLING SYSTEMS | HRCU-A-CB (Split System: Heat Pump with Remote Outdoor Unit-Air-Source) | Centrally-Ducted | 288BNV037*0**B* | CAP**4224AL*+UI | 88*TB66135C24*** | 31800 | 17.5 | 11 | 8.1 | 33000 | 24400 | 73.94% | 1.9
213781116 | 2.65 | Yes | BRYANT HEATING AND COOLING SYSTEMS | HRCU-A-CB (Split System: Heat Pump with Remote Outdoor Unit-Air-Source) | Centrally-Ducted | 288BNV037*0**B* | CAP**4224AL*+UI | 987MC66100C21*** | 31800 | 17.5 | 11 | 8.1 | 33000 | 24400 | 73.94% | 1.9
213785335 | 2.65 | Yes | BRYANT HEATING AND COOLING SYSTEMS | HRCU-A-CB (Split System: Heat Pump with Remote Outdoor Unit-Air-Source) | Centrally-Ducted | 284ANV036*0**B* | CAP**3617AL*+UI | 88*TB36045C17*** | 31800 | 18.5 | 11 | 8.5 | 39000 | 29200 | 74.87% | 1.94
214572609 | 2.65 | Yes | BRYANT HEATING AND COOLING SYSTEMS | HRCU-A-CB (Split System: Heat Pump with Remote Outdoor Unit-Air-Source) | Centrally-Ducted | 288BNV037*0**A* | CAP**4221AL*+UI | 935CB66100C21*** | 31800 | 17.5 | 11 | 8.5 | 32800 | 24400 | 74.39% | 1.9
214572659 | 2.65 | Yes | BRYANT HEATING AND COOLING SYSTEMS | HRCU-A-CB (Split System: Heat Pump with Remote Outdoor Unit-Air-Source) | Centrally-Ducted | 288BNV037*0**A* | CAP**4224AL*+UI | 935CB60080C21*** | 31800 | 17 | 11 | 8.5 | 33000 | 24400 | 73.94% | 1.9
214573379 | 2.65 | Yes | BRYANT HEATING AND COOLING SYSTEMS | HRCU-A-CB (Split System: Heat Pump with Remote Outdoor Unit-Air-Source) | Centrally-Ducted | 288BNV037*0**A* | CNPV*4221AL*+UI | 935CB60080C21*** | 31800 | 17 | 11 | 8.1 | 33000 | 24600 | 74.55% | 1.88
214572589 | 2.65 | Yes | BRYANT HEATING AND COOLING SYSTEMS | HRCU-A-CB (Split System: Heat Pump with Remote Outdoor Unit-Air-Source) | Centrally-Ducted | 288BNV037*0**A* | CAP**4221AL*+UI | 88*TB60070C21*** | 31800 | 17 | 11 | 8.5 | 33000 | 24400 | 73.94% | 1.9
214572689 | 2.65 | Yes | BRYANT HEATING AND COOLING SYSTEMS | HRCU-A-CB (Split System: Heat Pump with Remote Outdoor Unit-Air-Source) | Centrally-Ducted | 288BNV037*0**A* | CAP**4224AL*+UI | 987MC60080C21*** | 31800 | 17 | 11 | 8.5 | 32800 | 24400 | 74.39% | 1.9
214572699 | 2.65 | Yes | BRYANT HEATING AND COOLING SYSTEMS | HRCU-A-CB (Split System: Heat Pump with Remote Outdoor Unit-Air-Source) | Centrally-Ducted | 288BNV037*0**A* | CAP**4224AL*+UI | 986TD60080C21*** | 31800 | 17.5 | 11 | 8.5 | 32800 | 24400 | 74.39% | 1.9
214573829 | 2.65 | Yes | BRYANT HEATING AND COOLING SYSTEMS | HRCU-A-CB (Split System: Heat Pump with Remote Outdoor Unit-Air-Source) | Centrally-Ducted | 288BNV037*0**B* | CAP**4224AL*+UI | 987MC60080C21*** | 31800 | 17 | 11 | 8.5 | 32800 | 24400 | 74.39% | 1.9
214573729 | 2.65 | Yes | BRYANT HEATING AND COOLING SYSTEMS | HRCU-A-CB (Split System: Heat Pump with Remote Outdoor Unit-Air-Source) | Centrally-Ducted | 288BNV037*0**B* | CAP**4221AL*+UI | 88*TB60070C21*** | 31800 | 17 | 11 | 8.5 | 33000 | 24400 | 73.94% | 1.9
214574549 | 2.65 | Yes | BRYANT HEATING AND COOLING SYSTEMS | HRCU-A-CB (Split System: Heat Pump with Remote Outdoor Unit-Air-Source) | Centrally-Ducted | 288BNV037*0**B* | CNPV*4221AL*+UI | 987MC60080C21*** | 31800 | 17 | 11 | 8.1 | 33000 | 24400 | 73.94% | 1.88
214573789 | 2.65 | Yes | BRYANT HEATING AND COOLING SYSTEMS | HRCU-A-CB (Split System: Heat Pump with Remote Outdoor Unit-Air-Source) | Centrally-Ducted | 288BNV037*0**B* | CAP**4224AL*+UI | 88*TB60070C21*** | 31800 | 18 | 11 | 8.5 | 33000 | 24400 | 73.94% | 1.9
214573389 | 2.65 | Yes | BRYANT HEATING AND COOLING SYSTEMS | HRCU-A-CB (Split System: Heat Pump with Remote Outdoor Unit-Air-Source) | Centrally-Ducted | 288BNV037*0**A* | CNPV*4221AL*+UI | 935CB66100C21*** | 31800 | 17 | 11.5 | 8.1 | 33000 | 24400 | 73.94% | 1.9
214573809 | 2.65 | Yes | BRYANT HEATING AND COOLING SYSTEMS | HRCU-A-CB (Split System: Heat Pump with Remote Outdoor Unit-Air-Source) | Centrally-Ducted | 288BNV037*0**B* | CAP**4224AL*+UI | 935CB66100C21*** | 31800 | 17.5 | 11 | 8.5 | 32800 | 24400 | 74.39% | 1.9
214573749 | 2.65 | Yes | BRYANT HEATING AND COOLING SYSTEMS | HRCU-A-CB (Split System: Heat Pump with Remote Outdoor Unit-Air-Source) | Centrally-Ducted | 288BNV037*0**B* | CAP**4221AL*+UI | 935CB66100C21*** | 31800 | 17.5 | 11 | 8.5 | 32800 | 24400 | 74.39% | 1.9
214574519 | 2.65 | Yes | BRYANT HEATING AND COOLING SYSTEMS | HRCU-A-CB (Split System: Heat Pump with Remote Outdoor Unit-Air-Source) | Centrally-Ducted | 288BNV037*0**B* | CNPV*4221AL*+UI | 935CB60080C21*** | 31800 | 17 | 11 | 8.1 | 33000 | 24600 | 74.55% | 1.88
214572629 | 2.65 | Yes | BRYANT HEATING AND COOLING SYSTEMS | HRCU-A-CB (Split System: Heat Pump with Remote Outdoor Unit-Air-Source) | Centrally-Ducted | 288BNV037*0**A* | CAP**4221AL*+UI | 987MC60080C21*** | 31800 | 17 | 11 | 8.5 | 32800 | 24400 | 74.39% | 1.9
214574529 | 2.65 | Yes | BRYANT HEATING AND COOLING SYSTEMS | HRCU-A-CB (Split System: Heat Pump with Remote Outdoor Unit-Air-Source) | Centrally-Ducted | 288BNV037*0**B* | CNPV*4221AL*+UI | 935CB66100C21*** | 31800 | 17 | 11.5 | 8.1 | 33000 | 24400 | 73.94% | 1.9
214572639 | 2.65 | Yes | BRYANT HEATING AND COOLING SYSTEMS | HRCU-A-CB (Split System: Heat Pump with Remote Outdoor Unit-Air-Source) | Centrally-Ducted | 288BNV037*0**A* | CAP**4221AL*+UI | 986TD60080C21*** | 31800 | 17.5 | 11 | 8.5 | 32800 | 24400 | 74.39% | 1.9
214573409 | 2.65 | Yes | BRYANT HEATING AND COOLING SYSTEMS | HRCU-A-CB (Split System: Heat Pump with Remote Outdoor Unit-Air-Source) | Centrally-Ducted | 288BNV037*0**A* | CNPV*4221AL*+UI | 987MC60080C21*** | 31800 | 17 | 11 | 8.1 | 33000 | 24400 | 73.94% | 1.88
214572669 | 2.65 | Yes | BRYANT HEATING AND COOLING SYSTEMS | HRCU-A-CB (Split System: Heat Pump with Remote Outdoor Unit-Air-Source) | Centrally-Ducted | 288BNV037*0**A* | CAP**4224AL*+UI | 935CB66100C21*** | 31800 | 17.5 | 11 | 8.5 | 32800 | 24400 | 74.39% | 1.9
214573799 | 2.65 | Yes | BRYANT HEATING AND COOLING SYSTEMS | HRCU-A-CB (Split System: Heat Pump with Remote Outdoor Unit-Air-Source) | Centrally-Ducted | 288BNV037*0**B* | CAP**4224AL*+UI | 935CB60080C21*** | 31800 | 17 | 11 | 8.5 | 33000 | 24400 | 73.94% | 1.9
214573419 | 2.65 | Yes | BRYANT HEATING AND COOLING SYSTEMS | HRCU-A-CB (Split System: Heat Pump with Remote Outdoor Unit-Air-Source) | Centrally-Ducted | 288BNV037*0**A* | CNPV*4221AL*+UI | 986TD60080C21*** | 31800 | 17 | 11.5 | 8.1 | 33000 | 24400 | 73.94% | 1.9
214574559 | 2.65 | Yes | BRYANT HEATING AND COOLING SYSTEMS | HRCU-A-CB (Split System: Heat Pump with Remote Outdoor Unit-Air-Source) | Centrally-Ducted | 288BNV037*0**B* | CNPV*4221AL*+UI | 986TD60080C21*** | 31800 | 17 | 11.5 | 8.1 | 33000 | 24400 | 73.94% | 1.9
214572649 | 2.65 | Yes | BRYANT HEATING AND COOLING SYSTEMS | HRCU-A-CB (Split System: Heat Pump with Remote Outdoor Unit-Air-Source) | Centrally-Ducted | 288BNV037*0**A* | CAP**4224AL*+UI | 88*TB60070C21*** | 31800 | 18 | 11 | 8.5 | 33000 | 24400 | 73.94% | 1.9
214573769 | 2.65 | Yes | BRYANT HEATING AND COOLING SYSTEMS | HRCU-A-CB (Split System: Heat Pump with Remote Outdoor Unit-Air-Source) | Centrally-Ducted | 288BNV037*0**B* | CAP**4221AL*+UI | 987MC60080C21*** | 31800 | 17 | 11 | 8.5 | 32800 | 24400 | 74.39% | 1.9
214573779 | 2.65 | Yes | BRYANT HEATING AND COOLING SYSTEMS | HRCU-A-CB (Split System: Heat Pump with Remote Outdoor Unit-Air-Source) | Centrally-Ducted | 288BNV037*0**B* | CAP**4221AL*+UI | 986TD60080C21*** | 31800 | 17.5 | 11 | 8.5 | 32800 | 24400 | 74.39% | 1.9
214574509 | 2.65 | Yes | BRYANT HEATING AND COOLING SYSTEMS | HRCU-A-CB (Split System: Heat Pump with Remote Outdoor Unit-Air-Source) | Centrally-Ducted | 288BNV037*0**B* | CNPV*4221AL*+UI | 88*TB60070C21*** | 31800 | 17 | 11 | 8.1 | 33000 | 24600 | 74.55% | 1.88
214573369 | 2.65 | Yes | BRYANT HEATING AND COOLING SYSTEMS | HRCU-A-CB (Split System: Heat Pump with Remote Outdoor Unit-Air-Source) | Centrally-Ducted | 288BNV037*0**A* | CNPV*4221AL*+UI | 88*TB60070C21*** | 31800 | 17 | 11 | 8.1 | 33000 | 24600 | 74.55% | 1.88
214573739 | 2.65 | Yes | BRYANT HEATING AND COOLING SYSTEMS | HRCU-A-CB (Split System: Heat Pump with Remote Outdoor Unit-Air-Source) | Centrally-Ducted | 288BNV037*0**B* | CAP**4221AL*+UI | 935CB60080C21*** | 31800 | 17 | 11 | 8.5 | 33000 | 24400 | 73.94% | 1.9
214573839 | 2.65 | Yes | BRYANT HEATING AND COOLING SYSTEMS | HRCU-A-CB (Split System: Heat Pump with Remote Outdoor Unit-Air-Source) | Centrally-Ducted | 288BNV037*0**B* | CAP**4224AL*+UI | 986TD60080C21*** | 31800 | 17.5 | 11 | 8.5 | 32800 | 24400 | 74.39% | 1.9
213781096 | 2.65 | Yes | BRYANT HEATING AND COOLING SYSTEMS | HRCU-A-CB (Split System: Heat Pump with Remote Outdoor Unit-Air-Source) | Centrally-Ducted | 288BNV037*0**B* | CAP**4224AL*+UI | 88*TB60110C21*** | 31800 | 17.5 | 11 | 8.1 | 32800 | 24400 | 74.39% | 1.9
214239064 | 2.65 | Yes | BRYANT HEATING AND COOLING SYSTEMS | HRCU-A-CB (Split System: Heat Pump with Remote Outdoor Unit-Air-Source) | Centrally-Ducted | 288BNV037*0**B* | CNPV*4221AL*+UI | 88*TB48090C17*** | 31800 | 17 | 11.5 | 8.1 | 33000 | 24600 | 74.55% | 1.88
214572599 | 2.65 | Yes | BRYANT HEATING AND COOLING SYSTEMS | HRCU-A-CB (Split System: Heat Pump with Remote Outdoor Unit-Air-Source) | Centrally-Ducted | 288BNV037*0**A* | CAP**4221AL*+UI | 935CB60080C21*** | 31800 | 17 | 11 | 8.5 | 33000 | 24400 | 73.94% | 1.9
214239024 | 2.65 | Yes | BRYANT HEATING AND COOLING SYSTEMS | HRCU-A-CB (Split System: Heat Pump with Remote Outdoor Unit-Air-Source) | Centrally-Ducted | 288BNV037*0**B* | CNPV*4217AL*+UI | 986TD42060C17*** | 31800 | 18 | 11 | 8.1 | 33200 | 25000 | 75.3% | 1.9
214239764 | 2.65 | Yes | BRYANT HEATING AND COOLING SYSTEMS | HRCU-A-CB (Split System: Heat Pump with Remote Outdoor Unit-Air-Source) | Centrally-Ducted | 288BNV037*0**A* | CNPV*4221AL*+UI | 88*TB60110C21*** | 31800 | 17 | 11.5 | 8.1 | 33000 | 24400 | 73.94% | 1.9
214238954 | 2.65 | Yes | BRYANT HEATING AND COOLING SYSTEMS | HRCU-A-CB (Split System: Heat Pump with Remote Outdoor Unit-Air-Source) | Centrally-Ducted | 288BNV037*0**B* | CNPV*4217AL*+UI | 88*TB36045C17*** | 31800 | 17 | 11 | 8.1 | 33400 | 25200 | 75.45% | 1.88
214239004 | 2.65 | Yes | BRYANT HEATING AND COOLING SYSTEMS | HRCU-A-CB (Split System: Heat Pump with Remote Outdoor Unit-Air-Source) | Centrally-Ducted | 288BNV037*0**B* | CNPV*4217AL*+UI | 987MC42060C17*** | 31800 | 17 | 11 | 8.1 | 33200 | 25000 | 75.3% | 1.9
214239704 | 2.65 | Yes | BRYANT HEATING AND COOLING SYSTEMS | HRCU-A-CB (Split System: Heat Pump with Remote Outdoor Unit-Air-Source) | Centrally-Ducted | 288BNV037*0**A* | CNPV*4217AL*+UI | 986TD42060C17*** | 31800 | 18 | 11 | 8.1 | 33200 | 25000 | 75.3% | 1.9
214239154 | 2.65 | Yes | BRYANT HEATING AND COOLING SYSTEMS | HRCU-A-CB (Split System: Heat Pump with Remote Outdoor Unit-Air-Source) | Centrally-Ducted | 288BNV037*0**B* | CNPV*4221AL*+UI | 986TD66100C21*** | 31800 | 17 | 11.5 | 8.1 | 33000 | 24400 | 73.94% | 1.9
214239634 | 2.65 | Yes | BRYANT HEATING AND COOLING SYSTEMS | HRCU-A-CB (Split System: Heat Pump with Remote Outdoor Unit-Air-Source) | Centrally-Ducted | 288BNV037*0**A* | CNPV*4217AL*+UI | 88*TB36045C17*** | 31800 | 17 | 11 | 8.1 | 33400 | 25200 | 75.45% | 1.88
214239684 | 2.65 | Yes | BRYANT HEATING AND COOLING SYSTEMS | HRCU-A-CB (Split System: Heat Pump with Remote Outdoor Unit-Air-Source) | Centrally-Ducted | 288BNV037*0**A* | CNPV*4217AL*+UI | 987MC42060C17*** | 31800 | 17 | 11 | 8.1 | 33200 | 25000 | 75.3% | 1.9
214239074 | 2.65 | Yes | BRYANT HEATING AND COOLING SYSTEMS | HRCU-A-CB (Split System: Heat Pump with Remote Outdoor Unit-Air-Source) | Centrally-Ducted | 288BNV037*0**B* | CNPV*4221AL*+UI | 88*TB60090C21*** | 31800 | 17 | 11.5 | 8.1 | 33000 | 24400 | 73.94% | 1.9
214239754 | 2.65 | Yes | BRYANT HEATING AND COOLING SYSTEMS | HRCU-A-CB (Split System: Heat Pump with Remote Outdoor Unit-Air-Source) | Centrally-Ducted | 288BNV037*0**A* | CNPV*4221AL*+UI | 88*TB60090C21*** | 31800 | 17 | 11.5 | 8.1 | 33000 | 24400 | 73.94% | 1.9
214239124 | 2.65 | Yes | BRYANT HEATING AND COOLING SYSTEMS | HRCU-A-CB (Split System: Heat Pump with Remote Outdoor Unit-Air-Source) | Centrally-Ducted | 288BNV037*0**B* | CNPV*4221AL*+UI | 987MC66100C21*** | 31800 | 17 | 11.5 | 8.1 | 33000 | 24400 | 73.94% | 1.9
214239744 | 2.65 | Yes | BRYANT HEATING AND COOLING SYSTEMS | HRCU-A-CB (Split System: Heat Pump with Remote Outdoor Unit-Air-Source) | Centrally-Ducted | 288BNV037*0**A* | CNPV*4221AL*+UI | 88*TB48090C17*** | 31800 | 17 | 11.5 | 8.1 | 33000 | 24600 | 74.55% | 1.88
214239834 | 2.65 | Yes | BRYANT HEATING AND COOLING SYSTEMS | HRCU-A-CB (Split System: Heat Pump with Remote Outdoor Unit-Air-Source) | Centrally-Ducted | 288BNV037*0**A* | CNPV*4221AL*+UI | 986TD66100C21*** | 31800 | 17 | 11.5 | 8.1 | 33000 | 24400 | 73.94% | 1.9
214239804 | 2.65 | Yes | BRYANT HEATING AND COOLING SYSTEMS | HRCU-A-CB (Split System: Heat Pump with Remote Outdoor Unit-Air-Source) | Centrally-Ducted | 288BNV037*0**A* | CNPV*4221AL*+UI | 987MC66100C21*** | 31800 | 17 | 11.5 | 8.1 | 33000 | 24400 | 73.94% | 1.9
214239084 | 2.65 | Yes | BRYANT HEATING AND COOLING SYSTEMS | HRCU-A-CB (Split System: Heat Pump with Remote Outdoor Unit-Air-Source) | Centrally-Ducted | 288BNV037*0**B* | CNPV*4221AL*+UI | 88*TB60110C21*** | 31800 | 17 | 11.5 | 8.1 | 33000 | 24400 | 73.94% | 1.9
204298995 | 2.65 | Yes | CARRIER | HRCU-A-CB (Split System: Heat Pump with Remote Outdoor Unit-Air-Source) | Centrally-Ducted | 25VNA837A*030* | CAP**4221AL*+UI | 59MN7B100C21**22 | 31800 | 17 | 11.5 | 8.1 | 33000 | 24400 | 73.94% | 1.9
204298935 | 2.65 | Yes | CARRIER | HRCU-A-CB (Split System: Heat Pump with Remote Outdoor Unit-Air-Source) | Centrally-Ducted | 25VNA837A*030* | CAP**4221AL*+UI | 58TN*A090C21**20 | 31800 | 17.5 | 11.5 | 8.1 | 33200 | 24400 | 73.49% | 1.9
204298915 | 2.65 | Yes | CARRIER | HRCU-A-CB (Split System: Heat Pump with Remote Outdoor Unit-Air-Source) | Centrally-Ducted | 25VNA837A*030* | CAP**4221AL*+UI | 58TN*A070C17**16 | 31800 | 17 | 11 | 8.1 | 33200 | 24600 | 74.1% | 1.88
204299025 | 2.65 | Yes | CARRIER | HRCU-A-CB (Split System: Heat Pump with Remote Outdoor Unit-Air-Source) | Centrally-Ducted | 25VNA837A*030* | CAP**4221AL*+UI | 58TN*A090C17**16 | 31800 | 17.5 | 11.7 | 8.5 | 33000 | 24400 | 73.94% | 1.9
204299135 | 2.65 | Yes | CARRIER | HRCU-A-CB (Split System: Heat Pump with Remote Outdoor Unit-Air-Source) | Centrally-Ducted | 25VNA837A*030* | CAP**4224AL*+UI | 59TN6B100C21**22 | 31800 | 17.5 | 11.5 | 8.1 | 33000 | 24400 | 73.94% | 1.9
204299105 | 2.65 | Yes | CARRIER | HRCU-A-CB (Split System: Heat Pump with Remote Outdoor Unit-Air-Source) | Centrally-Ducted | 25VNA837A*030* | CAP**4224AL*+UI | 59MN7B100C21**22 | 31800 | 17.5 | 11.5 | 8.1 | 33000 | 24400 | 73.94% | 1.9
204299085 | 2.65 | Yes | CARRIER | HRCU-A-CB (Split System: Heat Pump with Remote Outdoor Unit-Air-Source) | Centrally-Ducted | 25VNA837A*030* | CAP**4224AL*+UI | 59TN6B120C24**22 | 31800 | 17.5 | 11.5 | 8.1 | 33000 | 24400 | 73.94% | 1.9
204299065 | 2.65 | Yes | CARRIER | HRCU-A-CB (Split System: Heat Pump with Remote Outdoor Unit-Air-Source) | Centrally-Ducted | 25VNA837A*030* | CAP**4224AL*+UI | 58TN*A090C21**20 | 31800 | 17.5 | 11.5 | 8.1 | 33200 | 24400 | 73.49% | 1.9
204299115 | 2.65 | Yes | CARRIER | HRCU-A-CB (Split System: Heat Pump with Remote Outdoor Unit-Air-Source) | Centrally-Ducted | 25VNA837A*030* | CAP**4224AL*+UI | 59MN7B120C24**22 | 31800 | 17 | 11 | 8.1 | 33200 | 24400 | 73.49% | 1.88
204299075 | 2.65 | Yes | CARRIER | HRCU-A-CB (Split System: Heat Pump with Remote Outdoor Unit-Air-Source) | Centrally-Ducted | 25VNA837A*030* | CAP**4224AL*+UI | 58TN*A135C24**22 | 31800 | 17.5 | 11.5 | 8.1 | 33000 | 24400 | 73.94% | 1.9
206136124 | 2.65 | Yes | CARRIER | HRCU-A-CB (Split System: Heat Pump with Remote Outdoor Unit-Air-Source) | Centrally-Ducted | 25VNA837A*030* | CAP**4224AL*+UI | 59CU5A100C21**22 | 31800 | 17.5 | 11 | 8.1 | 33000 | 24400 | 73.94% | 1.9
206136114 | 2.65 | Yes | CARRIER | HRCU-A-CB (Split System: Heat Pump with Remote Outdoor Unit-Air-Source) | Centrally-Ducted | 25VNA837A*030* | CAP**4224AL*+UI | 59CU5A080C21**20 | 31800 | 17.5 | 11 | 8.1 | 33000 | 24400 | 73.94% | 1.9
206135712 | 2.65 | Yes | CARRIER | HRCU-A-CB (Split System: Heat Pump with Remote Outdoor Unit-Air-Source) | Centrally-Ducted | 25VNA837A*030* | CAP**4224AL*+UI | 58CU*A100C21**20 | 31800 | 17 | 11 | 8.1 | 33200 | 24400 | 73.49% | 1.9
206136104 | 2.65 | Yes | CARRIER | HRCU-A-CB (Split System: Heat Pump with Remote Outdoor Unit-Air-Source) | Centrally-Ducted | 25VNA837A*030* | CAP**4221AL*+UI | 59CU5A100C21**22 | 31800 | 17.5 | 11 | 8.1 | 33000 | 24400 | 73.94% | 1.9
206764939 | 2.65 | Yes | CARRIER | HRCU-A-CB (Split System: Heat Pump with Remote Outdoor Unit-Air-Source) | Centrally-Ducted | 25VNA837A*031* | CAP**4224AL*+UI | 58TN*A090C21**20 | 31800 | 17.5 | 11.5 | 8.1 | 33200 | 24400 | 73.49% | 1.9
206765103 | 2.65 | Yes | CARRIER | HRCU-A-CB (Split System: Heat Pump with Remote Outdoor Unit-Air-Source) | Centrally-Ducted | 25VNA837A*031* | CAP**4221AL*+UI | 58CU*A060C17**16 | 31800 | 17.5 | 11 | 8.1 | 33200 | 24600 | 74.1% | 1.88
206764926 | 2.65 | Yes | CARRIER | HRCU-A-CB (Split System: Heat Pump with Remote Outdoor Unit-Air-Source) | Centrally-Ducted | 25VNA837A*031* | CAP**4221AL*+UI | 58TN*A090C21**20 | 31800 | 17.5 | 11.5 | 8.1 | 33200 | 24400 | 73.49% | 1.9
206764940 | 2.65 | Yes | CARRIER | HRCU-A-CB (Split System: Heat Pump with Remote Outdoor Unit-Air-Source) | Centrally-Ducted | 25VNA837A*031* | CAP**4224AL*+UI | 58TN*A135C24**22 | 31800 | 17.5 | 11.5 | 8.1 | 33000 | 24400 | 73.94% | 1.9
206764941 | 2.65 | Yes | CARRIER | HRCU-A-CB (Split System: Heat Pump with Remote Outdoor Unit-Air-Source) | Centrally-Ducted | 25VNA837A*031* | CAP**4224AL*+UI | 59TN6B120C24**22 | 31800 | 17.5 | 11.5 | 8.1 | 33000 | 24400 | 73.94% | 1.9
206764924 | 2.65 | Yes | CARRIER | HRCU-A-CB (Split System: Heat Pump with Remote Outdoor Unit-Air-Source) | Centrally-Ducted | 25VNA837A*031* | CAP**4221AL*+UI | 58TN*A070C17**16 | 31800 | 17 | 11 | 8.1 | 33200 | 24600 | 74.1% | 1.88
206765144 | 2.65 | Yes | CARRIER | HRCU-A-CB (Split System: Heat Pump with Remote Outdoor Unit-Air-Source) | Centrally-Ducted | 25VNA837A*031* | CAP**4224AL*+UI | 59CU5A100C21**22 | 31800 | 17.5 | 11 | 8.1 | 33000 | 24400 | 73.94% | 1.9
206765143 | 2.65 | Yes | CARRIER | HRCU-A-CB (Split System: Heat Pump with Remote Outdoor Unit-Air-Source) | Centrally-Ducted | 25VNA837A*031* | CAP**4224AL*+UI | 59CU5A080C21**20 | 31800 | 17.5 | 11 | 8.1 | 33000 | 24400 | 73.94% | 1.9
206765142 | 2.65 | Yes | CARRIER | HRCU-A-CB (Split System: Heat Pump with Remote Outdoor Unit-Air-Source) | Centrally-Ducted | 25VNA837A*031* | CAP**4221AL*+UI | 59CU5A100C21**22 | 31800 | 17.5 | 11 | 8.1 | 33000 | 24400 | 73.94% | 1.9
206764944 | 2.65 | Yes | CARRIER | HRCU-A-CB (Split System: Heat Pump with Remote Outdoor Unit-Air-Source) | Centrally-Ducted | 25VNA837A*031* | CAP**4224AL*+UI | 59MN7B120C24**22 | 31800 | 17 | 11 | 8.1 | 33200 | 24400 | 73.49% | 1.88
206764946 | 2.65 | Yes | CARRIER | HRCU-A-CB (Split System: Heat Pump with Remote Outdoor Unit-Air-Source) | Centrally-Ducted | 25VNA837A*031* | CAP**4224AL*+UI | 59TN6B100C21**22 | 31800 | 17.5 | 11.5 | 8.1 | 33000 | 24400 | 73.94% | 1.9
206765106 | 2.65 | Yes | CARRIER | HRCU-A-CB (Split System: Heat Pump with Remote Outdoor Unit-Air-Source) | Centrally-Ducted | 25VNA837A*031* | CAP**4224AL*+UI | 58CU*A100C21**20 | 31800 | 17 | 11 | 8.1 | 33200 | 24400 | 73.49% | 1.9
206764932 | 2.65 | Yes | CARRIER | HRCU-A-CB (Split System: Heat Pump with Remote Outdoor Unit-Air-Source) | Centrally-Ducted | 25VNA837A*031* | CAP**4221AL*+UI | 59MN7B100C21**22 | 31800 | 17 | 11.5 | 8.1 | 33000 | 24400 | 73.94% | 1.9
206764934 | 2.65 | Yes | CARRIER | HRCU-A-CB (Split System: Heat Pump with Remote Outdoor Unit-Air-Source) | Centrally-Ducted | 25VNA837A*031* | CAP**4221AL*+UI | 59TN6B100C21**22 | 31800 | 17 | 11.5 | 8.1 | 33000 | 24400 | 73.94% | 1.9
206764943 | 2.65 | Yes | CARRIER | HRCU-A-CB (Split System: Heat Pump with Remote Outdoor Unit-Air-Source) | Centrally-Ducted | 25VNA837A*031* | CAP**4224AL*+UI | 59MN7B100C21**22 | 31800 | 17.5 | 11.5 | 8.1 | 33000 | 24400 | 73.94% | 1.9
206764935 | 2.65 | Yes | CARRIER | HRCU-A-CB (Split System: Heat Pump with Remote Outdoor Unit-Air-Source) | Centrally-Ducted | 25VNA837A*031* | CAP**4221AL*+UI | 58TN*A090C17**16 | 31800 | 17.5 | 11.7 | 8.5 | 33000 | 24400 | 73.94% | 1.9
206135682 | 2.65 | Yes | CARRIER | HRCU-A-CB (Split System: Heat Pump with Remote Outdoor Unit-Air-Source) | Centrally-Ducted | 25VNA837A*030* | CAP**4221AL*+UI | 58CU*A060C17**16 | 31800 | 17.5 | 11 | 8.1 | 33200 | 24600 | 74.1% | 1.88
210596167 | 2.65 | Yes | CARRIER | HRCU-A-CB (Split System: Heat Pump with Remote Outdoor Unit-Air-Source) | Centrally-Ducted | 25VNA837A*030* | CAP**4221AL*+UI | 59CU5A080C21**20 | 31800 | 17.5 | 11 | 8.1 | 33000 | 24400 | 73.94% | 1.9
210596165 | 2.65 | Yes | CARRIER | HRCU-A-CB (Split System: Heat Pump with Remote Outdoor Unit-Air-Source) | Centrally-Ducted | 25VNA837A*030* | CAP**4221AL*+UI | 58CU*A040C17**12 | 31800 | 17.5 | 11 | 8.1 | 33200 | 24400 | 73.49% | 1.9
210596166 | 2.65 | Yes | CARRIER | HRCU-A-CB (Split System: Heat Pump with Remote Outdoor Unit-Air-Source) | Centrally-Ducted | 25VNA837A*030* | CAP**4221AL*+UI | 58CU*A100C21**20 | 31800 | 17 | 11 | 8.1 | 33200 | 24600 | 74.1% | 1.88
210470157 | 2.65 | Yes | CARRIER | HRCU-A-CB (Split System: Heat Pump with Remote Outdoor Unit-Air-Source) | Centrally-Ducted | 25VNA837A*031* | CAP**4221AL*+UI | 58CU*A100C21**20 | 31800 | 17 | 11 | 8.1 | 33200 | 24600 | 74.1% | 1.88
210470145 | 2.65 | Yes | CARRIER | HRCU-A-CB (Split System: Heat Pump with Remote Outdoor Unit-Air-Source) | Centrally-Ducted | 25VNA837A*031* | CAP**4221AL*+UI | 58CU*A040C17**12 | 31800 | 17.5 | 11 | 8.1 | 33200 | 24400 | 73.49% | 1.9
210470133 | 2.65 | Yes | CARRIER | HRCU-A-CB (Split System: Heat Pump with Remote Outdoor Unit-Air-Source) | Centrally-Ducted | 25VNA837A*031* | CAP**4221AL*+UI | 59CU5A080C21**20 | 31800 | 17.5 | 11 | 8.1 | 33000 | 24400 | 73.94% | 1.9
213779175 | 2.65 | Yes | CARRIER | HRCU-A-CB (Split System: Heat Pump with Remote Outdoor Unit-Air-Source) | Centrally-Ducted | 25VNA837A*030* | CAP**4224AL*+UI | 58TN*B090C21**20 | 31800 | 17.5 | 11 | 8.1 | 32800 | 24400 | 74.39% | 1.9
213779225 | 2.65 | Yes | CARRIER | HRCU-A-CB (Split System: Heat Pump with Remote Outdoor Unit-Air-Source) | Centrally-Ducted | 25VNA837A*030* | CAP**4224AL*+UI | 59TN6C100C21**22 | 31800 | 17.5 | 11 | 8.1 | 33000 | 24400 | 73.94% | 1.9
213779195 | 2.65 | Yes | CARRIER | HRCU-A-CB (Split System: Heat Pump with Remote Outdoor Unit-Air-Source) | Centrally-Ducted | 25VNA837A*030* | CAP**4224AL*+UI | 58TN*B135C24**22 | 31800 | 17.5 | 11 | 8.1 | 33000 | 24400 | 73.94% | 1.9
213779185 | 2.65 | Yes | CARRIER | HRCU-A-CB (Split System: Heat Pump with Remote Outdoor Unit-Air-Source) | Centrally-Ducted | 25VNA837A*030* | CAP**4224AL*+UI | 58TN*B110C21**20 | 31800 | 17.5 | 11 | 8.1 | 32800 | 24400 | 74.39% | 1.9
213779235 | 2.65 | Yes | CARRIER | HRCU-A-CB (Split System: Heat Pump with Remote Outdoor Unit-Air-Source) | Centrally-Ducted | 25VNA837A*030* | CAP**4224AL*+UI | 59TN6C120C24**22 | 31800 | 17.5 | 11 | 8.1 | 33000 | 24400 | 73.94% | 1.9
213779065 | 2.65 | Yes | CARRIER | HRCU-A-CB (Split System: Heat Pump with Remote Outdoor Unit-Air-Source) | Centrally-Ducted | 25VNA837A*030* | CAP**4221AL*+UI | 58TN*B070C17**16 | 31800 | 17 | 11 | 8.1 | 33200 | 24600 | 74.1% | 1.88
213779165 | 2.65 | Yes | CARRIER | HRCU-A-CB (Split System: Heat Pump with Remote Outdoor Unit-Air-Source) | Centrally-Ducted | 25VNA837A*030* | CAP**4221AL*+UI | 59TN6C100C21**22 | 31800 | 17.5 | 11 | 8.1 | 32800 | 24400 | 74.39% | 1.9
213779085 | 2.65 | Yes | CARRIER | HRCU-A-CB (Split System: Heat Pump with Remote Outdoor Unit-Air-Source) | Centrally-Ducted | 25VNA837A*030* | CAP**4221AL*+UI | 58TN*B090C21**20 | 31800 | 17.5 | 11 | 8.1 | 32800 | 24400 | 74.39% | 1.9
213779135 | 2.65 | Yes | CARRIER | HRCU-A-CB (Split System: Heat Pump with Remote Outdoor Unit-Air-Source) | Centrally-Ducted | 25VNA837A*030* | CAP**4221AL*+UI | 59MN7C100C21**22 | 31800 | 17 | 11 | 8.1 | 33000 | 24400 | 73.94% | 1.9
213779095 | 2.65 | Yes | CARRIER | HRCU-A-CB (Split System: Heat Pump with Remote Outdoor Unit-Air-Source) | Centrally-Ducted | 25VNA837A*030* | CAP**4221AL*+UI | 58TN*B110C21**20 | 31800 | 17.5 | 11 | 8.1 | 32800 | 24400 | 74.39% | 1.9
213780975 | 2.65 | Yes | CARRIER | HRCU-A-CB (Split System: Heat Pump with Remote Outdoor Unit-Air-Source) | Centrally-Ducted | 25VNA837A*031* | CAP**4221AL*+UI | 58TN*B070C17**16 | 31800 | 17 | 11 | 8.1 | 33200 | 24600 | 74.1% | 1.88
213781105 | 2.65 | Yes | CARRIER | HRCU-A-CB (Split System: Heat Pump with Remote Outdoor Unit-Air-Source) | Centrally-Ducted | 25VNA837A*031* | CAP**4224AL*+UI | 58TN*B135C24**22 | 31800 | 17.5 | 11 | 8.1 | 33000 | 24400 | 73.94% | 1.9
213781135 | 2.65 | Yes | CARRIER | HRCU-A-CB (Split System: Heat Pump with Remote Outdoor Unit-Air-Source) | Centrally-Ducted | 25VNA837A*031* | CAP**4224AL*+UI | 59TN6C100C21**22 | 31800 | 17.5 | 11 | 8.1 | 33000 | 24400 | 73.94% | 1.9
213779205 | 2.65 | Yes | CARRIER | HRCU-A-CB (Split System: Heat Pump with Remote Outdoor Unit-Air-Source) | Centrally-Ducted | 25VNA837A*030* | CAP**4224AL*+UI | 59MN7C100C21**22 | 31800 | 17.5 | 11 | 8.1 | 33000 | 24400 | 73.94% | 1.9
213781095 | 2.65 | Yes | CARRIER | HRCU-A-CB (Split System: Heat Pump with Remote Outdoor Unit-Air-Source) | Centrally-Ducted | 25VNA837A*031* | CAP**4224AL*+UI | 58TN*B110C21**20 | 31800 | 17.5 | 11 | 8.1 | 32800 | 24400 | 74.39% | 1.9
213779075 | 2.65 | Yes | CARRIER | HRCU-A-CB (Split System: Heat Pump with Remote Outdoor Unit-Air-Source) | Centrally-Ducted | 25VNA837A*030* | CAP**4221AL*+UI | 58TN*B090C17**16 | 31800 | 17.5 | 11 | 8.1 | 33000 | 24400 | 73.94% | 1.9
213780995 | 2.65 | Yes | CARRIER | HRCU-A-CB (Split System: Heat Pump with Remote Outdoor Unit-Air-Source) | Centrally-Ducted | 25VNA837A*031* | CAP**4221AL*+UI | 58TN*B090C21**20 | 31800 | 17.5 | 11 | 8.1 | 32800 | 24400 | 74.39% | 1.9
213781145 | 2.65 | Yes | CARRIER | HRCU-A-CB (Split System: Heat Pump with Remote Outdoor Unit-Air-Source) | Centrally-Ducted | 25VNA837A*031* | CAP**4224AL*+UI | 59TN6C120C24**22 | 31800 | 17.5 | 11 | 8.1 | 33000 | 24400 | 73.94% | 1.9
213779215 | 2.65 | Yes | CARRIER | HRCU-A-CB (Split System: Heat Pump with Remote Outdoor Unit-Air-Source) | Centrally-Ducted | 25VNA837A*030* | CAP**4224AL*+UI | 59MN7C120C24**22 | 31800 | 17 | 11 | 8.1 | 32800 | 24400 | 74.39% | 1.9
213781085 | 2.65 | Yes | CARRIER | HRCU-A-CB (Split System: Heat Pump with Remote Outdoor Unit-Air-Source) | Centrally-Ducted | 25VNA837A*031* | CAP**4224AL*+UI | 58TN*B090C21**20 | 31800 | 17.5 | 11 | 8.1 | 32800 | 24400 | 74.39% | 1.9
213781005 | 2.65 | Yes | CARRIER | HRCU-A-CB (Split System: Heat Pump with Remote Outdoor Unit-Air-Source) | Centrally-Ducted | 25VNA837A*031* | CAP**4221AL*+UI | 58TN*B110C21**20 | 31800 | 17.5 | 11 | 8.1 | 32800 | 24400 | 74.39% | 1.9
213781125 | 2.65 | Yes | CARRIER | HRCU-A-CB (Split System: Heat Pump with Remote Outdoor Unit-Air-Source) | Centrally-Ducted | 25VNA837A*031* | CAP**4224AL*+UI | 59MN7C120C24**22 | 31800 | 17 | 11 | 8.1 | 32800 | 24400 | 74.39% | 1.9
213780985 | 2.65 | Yes | CARRIER | HRCU-A-CB (Split System: Heat Pump with Remote Outdoor Unit-Air-Source) | Centrally-Ducted | 25VNA837A*031* | CAP**4221AL*+UI | 58TN*B090C17**16 | 31800 | 17.5 | 11 | 8.1 | 33000 | 24400 | 73.94% | 1.9
213781075 | 2.65 | Yes | CARRIER | HRCU-A-CB (Split System: Heat Pump with Remote Outdoor Unit-Air-Source) | Centrally-Ducted | 25VNA837A*031* | CAP**4221AL*+UI | 59TN6C100C21**22 | 31800 | 17 | 11 | 8.1 | 33000 | 24400 | 73.94% | 1.9
213781045 | 2.65 | Yes | CARRIER | HRCU-A-CB (Split System: Heat Pump with Remote Outdoor Unit-Air-Source) | Centrally-Ducted | 25VNA837A*031* | CAP**4221AL*+UI | 59MN7C100C21**22 | 31800 | 17 | 11 | 8.1 | 33000 | 24400 | 73.94% | 1.9
213781115 | 2.65 | Yes | CARRIER | HRCU-A-CB (Split System: Heat Pump with Remote Outdoor Unit-Air-Source) | Centrally-Ducted | 25VNA837A*031* | CAP**4224AL*+UI | 59MN7C100C21**22 | 31800 | 17.5 | 11 | 8.1 | 33000 | 24400 | 73.94% | 1.9
213785334 | 2.65 | Yes | CARRIER | HRCU-A-CB (Split System: Heat Pump with Remote Outdoor Unit-Air-Source) | Centrally-Ducted | 25VNA436A*031* | CAP**3617AL*+UI | 58TN*B045C17**12 | 31800 | 18.5 | 11 | 8.5 | 39000 | 29200 | 74.87% | 1.94
214572668 | 2.65 | Yes | CARRIER | HRCU-A-CB (Split System: Heat Pump with Remote Outdoor Unit-Air-Source) | Centrally-Ducted | 25VNA837A*030* | CAP**4224AL*+UI | 59CU5B100C21**22 | 31800 | 17.5 | 11 | 8.5 | 32800 | 24400 | 74.39% | 1.9
214573738 | 2.65 | Yes | CARRIER | HRCU-A-CB (Split System: Heat Pump with Remote Outdoor Unit-Air-Source) | Centrally-Ducted | 25VNA837A*031* | CAP**4221AL*+UI | 59CU5B080C21**20 | 31800 | 17 | 11 | 8.5 | 33000 | 24400 | 73.94% | 1.9
214573388 | 2.65 | Yes | CARRIER | HRCU-A-CB (Split System: Heat Pump with Remote Outdoor Unit-Air-Source) | Centrally-Ducted | 25VNA837A*030* | CNPV*4221AL*+UI | 59CU5B100C21**22 | 31800 | 17 | 11.5 | 8.1 | 33000 | 24400 | 73.94% | 1.9
214572638 | 2.65 | Yes | CARRIER | HRCU-A-CB (Split System: Heat Pump with Remote Outdoor Unit-Air-Source) | Centrally-Ducted | 25VNA837A*030* | CAP**4221AL*+UI | 59TN6C080C21**20 | 31800 | 17.5 | 11 | 8.5 | 32800 | 24400 | 74.39% | 1.9
214572658 | 2.65 | Yes | CARRIER | HRCU-A-CB (Split System: Heat Pump with Remote Outdoor Unit-Air-Source) | Centrally-Ducted | 25VNA837A*030* | CAP**4224AL*+UI | 59CU5B080C21**20 | 31800 | 17 | 11 | 8.5 | 33000 | 24400 | 73.94% | 1.9
214573368 | 2.65 | Yes | CARRIER | HRCU-A-CB (Split System: Heat Pump with Remote Outdoor Unit-Air-Source) | Centrally-Ducted | 25VNA837A*030* | CNPV*4221AL*+UI | 58TN*B070C21**20 | 31800 | 17 | 11 | 8.1 | 33000 | 24600 | 74.55% | 1.88
214573788 | 2.65 | Yes | CARRIER | HRCU-A-CB (Split System: Heat Pump with Remote Outdoor Unit-Air-Source) | Centrally-Ducted | 25VNA837A*031* | CAP**4224AL*+UI | 58TN*B070C21**20 | 31800 | 18 | 11 | 8.5 | 33000 | 24400 | 73.94% | 1.9
214573838 | 2.65 | Yes | CARRIER | HRCU-A-CB (Split System: Heat Pump with Remote Outdoor Unit-Air-Source) | Centrally-Ducted | 25VNA837A*031* | CAP**4224AL*+UI | 59TN6C080C21**20 | 31800 | 17.5 | 11 | 8.5 | 32800 | 24400 | 74.39% | 1.9
214572608 | 2.65 | Yes | CARRIER | HRCU-A-CB (Split System: Heat Pump with Remote Outdoor Unit-Air-Source) | Centrally-Ducted | 25VNA837A*030* | CAP**4221AL*+UI | 59CU5B100C21**22 | 31800 | 17.5 | 11 | 8.5 | 32800 | 24400 | 74.39% | 1.9
214572628 | 2.65 | Yes | CARRIER | HRCU-A-CB (Split System: Heat Pump with Remote Outdoor Unit-Air-Source) | Centrally-Ducted | 25VNA837A*030* | CAP**4221AL*+UI | 59MN7C080C21**20 | 31800 | 17 | 11 | 8.5 | 32800 | 24400 | 74.39% | 1.9
214573728 | 2.65 | Yes | CARRIER | HRCU-A-CB (Split System: Heat Pump with Remote Outdoor Unit-Air-Source) | Centrally-Ducted | 25VNA837A*031* | CAP**4221AL*+UI | 58TN*B070C21**20 | 31800 | 17 | 11 | 8.5 | 33000 | 24400 | 73.94% | 1.9
214573798 | 2.65 | Yes | CARRIER | HRCU-A-CB (Split System: Heat Pump with Remote Outdoor Unit-Air-Source) | Centrally-Ducted | 25VNA837A*031* | CAP**4224AL*+UI | 59CU5B080C21**20 | 31800 | 17 | 11 | 8.5 | 33000 | 24400 | 73.94% | 1.9
214573768 | 2.65 | Yes | CARRIER | HRCU-A-CB (Split System: Heat Pump with Remote Outdoor Unit-Air-Source) | Centrally-Ducted | 25VNA837A*031* | CAP**4221AL*+UI | 59MN7C080C21**20 | 31800 | 17 | 11 | 8.5 | 32800 | 24400 | 74.39% | 1.9
214574508 | 2.65 | Yes | CARRIER | HRCU-A-CB (Split System: Heat Pump with Remote Outdoor Unit-Air-Source) | Centrally-Ducted | 25VNA837A*031* | CNPV*4221AL*+UI | 58TN*B070C21**20 | 31800 | 17 | 11 | 8.1 | 33000 | 24600 | 74.55% | 1.88
214574558 | 2.65 | Yes | CARRIER | HRCU-A-CB (Split System: Heat Pump with Remote Outdoor Unit-Air-Source) | Centrally-Ducted | 25VNA837A*031* | CNPV*4221AL*+UI | 59TN6C080C21**20 | 31800 | 17 | 11.5 | 8.1 | 33000 | 24400 | 73.94% | 1.9
214573808 | 2.65 | Yes | CARRIER | HRCU-A-CB (Split System: Heat Pump with Remote Outdoor Unit-Air-Source) | Centrally-Ducted | 25VNA837A*031* | CAP**4224AL*+UI | 59CU5B100C21**22 | 31800 | 17.5 | 11 | 8.5 | 32800 | 24400 | 74.39% | 1.9
214574548 | 2.65 | Yes | CARRIER | HRCU-A-CB (Split System: Heat Pump with Remote Outdoor Unit-Air-Source) | Centrally-Ducted | 25VNA837A*031* | CNPV*4221AL*+UI | 59MN7C080C21**20 | 31800 | 17 | 11 | 8.1 | 33000 | 24400 | 73.94% | 1.88
214572688 | 2.65 | Yes | CARRIER | HRCU-A-CB (Split System: Heat Pump with Remote Outdoor Unit-Air-Source) | Centrally-Ducted | 25VNA837A*030* | CAP**4224AL*+UI | 59MN7C080C21**20 | 31800 | 17 | 11 | 8.5 | 32800 | 24400 | 74.39% | 1.9
214573378 | 2.65 | Yes | CARRIER | HRCU-A-CB (Split System: Heat Pump with Remote Outdoor Unit-Air-Source) | Centrally-Ducted | 25VNA837A*030* | CNPV*4221AL*+UI | 59CU5B080C21**20 | 31800 | 17 | 11 | 8.1 | 33000 | 24600 | 74.55% | 1.88
214573748 | 2.65 | Yes | CARRIER | HRCU-A-CB (Split System: Heat Pump with Remote Outdoor Unit-Air-Source) | Centrally-Ducted | 25VNA837A*031* | CAP**4221AL*+UI | 59CU5B100C21**22 | 31800 | 17.5 | 11 | 8.5 | 32800 | 24400 | 74.39% | 1.9
214573778 | 2.65 | Yes | CARRIER | HRCU-A-CB (Split System: Heat Pump with Remote Outdoor Unit-Air-Source) | Centrally-Ducted | 25VNA837A*031* | CAP**4221AL*+UI | 59TN6C080C21**20 | 31800 | 17.5 | 11 | 8.5 | 32800 | 24400 | 74.39% | 1.9
214573418 | 2.65 | Yes | CARRIER | HRCU-A-CB (Split System: Heat Pump with Remote Outdoor Unit-Air-Source) | Centrally-Ducted | 25VNA837A*030* | CNPV*4221AL*+UI | 59TN6C080C21**20 | 31800 | 17 | 11.5 | 8.1 | 33000 | 24400 | 73.94% | 1.9
214574528 | 2.65 | Yes | CARRIER | HRCU-A-CB (Split System: Heat Pump with Remote Outdoor Unit-Air-Source) | Centrally-Ducted | 25VNA837A*031* | CNPV*4221AL*+UI | 59CU5B100C21**22 | 31800 | 17 | 11.5 | 8.1 | 33000 | 24400 | 73.94% | 1.9
214572598 | 2.65 | Yes | CARRIER | HRCU-A-CB (Split System: Heat Pump with Remote Outdoor Unit-Air-Source) | Centrally-Ducted | 25VNA837A*030* | CAP**4221AL*+UI | 59CU5B080C21**20 | 31800 | 17 | 11 | 8.5 | 33000 | 24400 | 73.94% | 1.9
214572698 | 2.65 | Yes | CARRIER | HRCU-A-CB (Split System: Heat Pump with Remote Outdoor Unit-Air-Source) | Centrally-Ducted | 25VNA837A*030* | CAP**4224AL*+UI | 59TN6C080C21**20 | 31800 | 17.5 | 11 | 8.5 | 32800 | 24400 | 74.39% | 1.9
214574518 | 2.65 | Yes | CARRIER | HRCU-A-CB (Split System: Heat Pump with Remote Outdoor Unit-Air-Source) | Centrally-Ducted | 25VNA837A*031* | CNPV*4221AL*+UI | 59CU5B080C21**20 | 31800 | 17 | 11 | 8.1 | 33000 | 24600 | 74.55% | 1.88
214572588 | 2.65 | Yes | CARRIER | HRCU-A-CB (Split System: Heat Pump with Remote Outdoor Unit-Air-Source) | Centrally-Ducted | 25VNA837A*030* | CAP**4221AL*+UI | 58TN*B070C21**20 | 31800 | 17 | 11 | 8.5 | 33000 | 24400 | 73.94% | 1.9
214573408 | 2.65 | Yes | CARRIER | HRCU-A-CB (Split System: Heat Pump with Remote Outdoor Unit-Air-Source) | Centrally-Ducted | 25VNA837A*030* | CNPV*4221AL*+UI | 59MN7C080C21**20 | 31800 | 17 | 11 | 8.1 | 33000 | 24400 | 73.94% | 1.88
214573828 | 2.65 | Yes | CARRIER | HRCU-A-CB (Split System: Heat Pump with Remote Outdoor Unit-Air-Source) | Centrally-Ducted | 25VNA837A*031* | CAP**4224AL*+UI | 59MN7C080C21**20 | 31800 | 17 | 11 | 8.5 | 32800 | 24400 | 74.39% | 1.9
214572648 | 2.65 | Yes | CARRIER | HRCU-A-CB (Split System: Heat Pump with Remote Outdoor Unit-Air-Source) | Centrally-Ducted | 25VNA837A*030* | CAP**4224AL*+UI | 58TN*B070C21**20 | 31800 | 18 | 11 | 8.5 | 33000 | 24400 | 73.94% | 1.9
214239123 | 2.65 | Yes | CARRIER | HRCU-A-CB (Split System: Heat Pump with Remote Outdoor Unit-Air-Source) | Centrally-Ducted | 25VNA837A*031* | CNPV*4221AL*+UI | 59MN7C100C21**22 | 31800 | 17 | 11.5 | 8.1 | 33000 | 24400 | 73.94% | 1.9
214239003 | 2.65 | Yes | CARRIER | HRCU-A-CB (Split System: Heat Pump with Remote Outdoor Unit-Air-Source) | Centrally-Ducted | 25VNA837A*031* | CNPV*4217AL*+UI | 59MN7C060C17**14 | 31800 | 17 | 11 | 8.1 | 33200 | 25000 | 75.3% | 1.9
214238953 | 2.65 | Yes | CARRIER | HRCU-A-CB (Split System: Heat Pump with Remote Outdoor Unit-Air-Source) | Centrally-Ducted | 25VNA837A*031* | CNPV*4217AL*+UI | 58TN*B045C17**12 | 31800 | 17 | 11 | 8.1 | 33400 | 25200 | 75.45% | 1.88
214239153 | 2.65 | Yes | CARRIER | HRCU-A-CB (Split System: Heat Pump with Remote Outdoor Unit-Air-Source) | Centrally-Ducted | 25VNA837A*031* | CNPV*4221AL*+UI | 59TN6C100C21**22 | 31800 | 17 | 11.5 | 8.1 | 33000 | 24400 | 73.94% | 1.9
214239063 | 2.65 | Yes | CARRIER | HRCU-A-CB (Split System: Heat Pump with Remote Outdoor Unit-Air-Source) | Centrally-Ducted | 25VNA837A*031* | CNPV*4221AL*+UI | 58TN*B090C17**16 | 31800 | 17 | 11.5 | 8.1 | 33000 | 24600 | 74.55% | 1.88
214239083 | 2.65 | Yes | CARRIER | HRCU-A-CB (Split System: Heat Pump with Remote Outdoor Unit-Air-Source) | Centrally-Ducted | 25VNA837A*031* | CNPV*4221AL*+UI | 58TN*B110C21**20 | 31800 | 17 | 11.5 | 8.1 | 33000 | 24400 | 73.94% | 1.9
214239833 | 2.65 | Yes | CARRIER | HRCU-A-CB (Split System: Heat Pump with Remote Outdoor Unit-Air-Source) | Centrally-Ducted | 25VNA837A*030* | CNPV*4221AL*+UI | 59TN6C100C21**22 | 31800 | 17 | 11.5 | 8.1 | 33000 | 24400 | 73.94% | 1.9
214239763 | 2.65 | Yes | CARRIER | HRCU-A-CB (Split System: Heat Pump with Remote Outdoor Unit-Air-Source) | Centrally-Ducted | 25VNA837A*030* | CNPV*4221AL*+UI | 58TN*B110C21**20 | 31800 | 17 | 11.5 | 8.1 | 33000 | 24400 | 73.94% | 1.9
214239703 | 2.65 | Yes | CARRIER | HRCU-A-CB (Split System: Heat Pump with Remote Outdoor Unit-Air-Source) | Centrally-Ducted | 25VNA837A*030* | CNPV*4217AL*+UI | 59TN6C060C17**14 | 31800 | 18 | 11 | 8.1 | 33200 | 25000 | 75.3% | 1.9
214239753 | 2.65 | Yes | CARRIER | HRCU-A-CB (Split System: Heat Pump with Remote Outdoor Unit-Air-Source) | Centrally-Ducted | 25VNA837A*030* | CNPV*4221AL*+UI | 58TN*B090C21**20 | 31800 | 17 | 11.5 | 8.1 | 33000 | 24400 | 73.94% | 1.9
214239743 | 2.65 | Yes | CARRIER | HRCU-A-CB (Split System: Heat Pump with Remote Outdoor Unit-Air-Source) | Centrally-Ducted | 25VNA837A*030* | CNPV*4221AL*+UI | 58TN*B090C17**16 | 31800 | 17 | 11.5 | 8.1 | 33000 | 24600 | 74.55% | 1.88
214239023 | 2.65 | Yes | CARRIER | HRCU-A-CB (Split System: Heat Pump with Remote Outdoor Unit-Air-Source) | Centrally-Ducted | 25VNA837A*031* | CNPV*4217AL*+UI | 59TN6C060C17**14 | 31800 | 18 | 11 | 8.1 | 33200 | 25000 | 75.3% | 1.9
214239073 | 2.65 | Yes | CARRIER | HRCU-A-CB (Split System: Heat Pump with Remote Outdoor Unit-Air-Source) | Centrally-Ducted | 25VNA837A*031* | CNPV*4221AL*+UI | 58TN*B090C21**20 | 31800 | 17 | 11.5 | 8.1 | 33000 | 24400 | 73.94% | 1.9
214239633 | 2.65 | Yes | CARRIER | HRCU-A-CB (Split System: Heat Pump with Remote Outdoor Unit-Air-Source) | Centrally-Ducted | 25VNA837A*030* | CNPV*4217AL*+UI | 58TN*B045C17**12 | 31800 | 17 | 11 | 8.1 | 33400 | 25200 | 75.45% | 1.88
214239683 | 2.65 | Yes | CARRIER | HRCU-A-CB (Split System: Heat Pump with Remote Outdoor Unit-Air-Source) | Centrally-Ducted | 25VNA837A*030* | CNPV*4217AL*+UI | 59MN7C060C17**14 | 31800 | 17 | 11 | 8.1 | 33200 | 25000 | 75.3% | 1.9
214239803 | 2.65 | Yes | CARRIER | HRCU-A-CB (Split System: Heat Pump with Remote Outdoor Unit-Air-Source) | Centrally-Ducted | 25VNA837A*030* | CNPV*4221AL*+UI | 59MN7C100C21**22 | 31800 | 17 | 11.5 | 8.1 | 33000 | 24400 | 73.94% | 1.9
211387143 | 2.65 | No | CHAMPION HEATING AND COOLING | HRCU-A-CB (Split System: Heat Pump with Remote Outdoor Unit-Air-Source) | Centrally-Ducted | HMH72B341 | XAHB30CXXN1+TXV | TM9Y060B12MP11 | 31800 | 17 | 9 | 8.1 | 33000 | 23200 | 70.3% | 1.96
211387102 | 2.65 | No | CHAMPION HEATING AND COOLING | HRCU-A-CB (Split System: Heat Pump with Remote Outdoor Unit-Air-Source) | Centrally-Ducted | HMH72B341 | XAHC30CXXN1+TXV | TM9Y060B12MP11 | 31800 | 17 | 9 | 8.1 | 33000 | 23200 | 70.3% | 1.96
214301875 | 2.65 | Yes | CHAMPION HEATING AND COOLING | HRCU-A-CB (Split System: Heat Pump with Remote Outdoor Unit-Air-Source) | Centrally-Ducted | HMH72B341 | H,YE7J(1,2)36+TXV | Z8ES040A12LMPS1 | 31800 | 17 | 10 | 8.1 | 30600 | 22200 | 72.55% | 2
214301877 | 2.65 | Yes | CHAMPION HEATING AND COOLING | HRCU-A-CB (Split System: Heat Pump with Remote Outdoor Unit-Air-Source) | Centrally-Ducted | HMH72B341 | H,YE7J(1,2)36+TXV | Z8ES040A12SMPS1 | 31800 | 17 | 10 | 8.1 | 30600 | 22200 | 72.55% | 2
211388092 | 2.65 | No | CHAMPION HEATING AND COOLING | HRCU-A-CB (Split System: Heat Pump with Remote Outdoor Unit-Air-Source) | Centrally-Ducted | HMH72B341 | XAHC30CXXN1+TXV | TM9V060B12MP12 | 31800 | 16.5 | 9 | 8.1 | 33000 | 23200 | 70.3% | 1.96
211388106 | 2.65 | No | CHAMPION HEATING AND COOLING | HRCU-A-CB (Split System: Heat Pump with Remote Outdoor Unit-Air-Source) | Centrally-Ducted | HMH72B341 | XAHC30CXXN1+TXV | TP9C060B12MP13 | 31800 | 16.5 | 9 | 8.1 | 33000 | 23200 | 70.3% | 1.96
211393175 | 2.65 | No | CHAMPION HEATING AND COOLING | HRCU-A-CB (Split System: Heat Pump with Remote Outdoor Unit-Air-Source) | Centrally-Ducted | HMH72B341 | XAHC30CXXN1+TXV | TL9E060B12UH11 | 31800 | 17 | 9 | 8.1 | 32800 | 23200 | 70.73% | 1.96
211389839 | 2.65 | No | CHAMPION HEATING AND COOLING | HRCU-A-CB (Split System: Heat Pump with Remote Outdoor Unit-Air-Source) | Centrally-Ducted | HMH72B341 | XAHB30CXXN1+TXV | TM8Y060A12MP11 | 31800 | 17 | 9.5 | 8.1 | 32600 | 23000 | 70.55% | 1.98
211390491 | 2.65 | No | CHAMPION HEATING AND COOLING | HRCU-A-CB (Split System: Heat Pump with Remote Outdoor Unit-Air-Source) | Centrally-Ducted | HMH72B341 | XAHC30CXXN1+TXV | TPLC080B12MP13 | 31800 | 16.5 | 9 | 8.1 | 33000 | 23200 | 70.3% | 1.96
211390476 | 2.65 | No | CHAMPION HEATING AND COOLING | HRCU-A-CB (Split System: Heat Pump with Remote Outdoor Unit-Air-Source) | Centrally-Ducted | HMH72B341 | XAHC30CXXN1+TXV | TM8V080B12MP12 | 31800 | 16.5 | 9 | 8.1 | 33000 | 23200 | 70.3% | 1.96
213872349 | 2.65 | Yes | CHAMPION HEATING AND COOLING | HRCU-A-CB (Split System: Heat Pump with Remote Outdoor Unit-Air-Source) | Centrally-Ducted | HMH72B341 | H,YG7J936 | Z8ES040A12SMPS1 | 31800 | 17 | 10 | 8.1 | 30600 | 22200 | 72.55% | 2
213872347 | 2.65 | Yes | CHAMPION HEATING AND COOLING | HRCU-A-CB (Split System: Heat Pump with Remote Outdoor Unit-Air-Source) | Centrally-Ducted | HMH72B341 | H,YG7J936 | Z8ES040A12LMPS1 | 31800 | 17 | 10 | 8.1 | 30600 | 22200 | 72.55% | 2
213296816 | 2.65 | No | CHAMPION HEATING AND COOLING | HRCU-A-CB (Split System: Heat Pump with Remote Outdoor Unit-Air-Source) | Centrally-Ducted | HMH72B341 | XAHC30CXXN1+TXV | Z9ES080B12SMPS1 | 31800 | 16.5 | 9.5 | 8.1 | 32200 | 22600 | 70.19% | 1.98
213297406 | 2.65 | Yes | CHAMPION HEATING AND COOLING | HRCU-A-CB (Split System: Heat Pump with Remote Outdoor Unit-Air-Source) | Centrally-Ducted | HMH72B341 | XAHB30CXXN1+TXV | Z8ES040A12SMPS1 | 31800 | 17 | 10 | 8.1 | 32200 | 22600 | 70.19% | 2
213297396 | 2.65 | Yes | CHAMPION HEATING AND COOLING | HRCU-A-CB (Split System: Heat Pump with Remote Outdoor Unit-Air-Source) | Centrally-Ducted | HMH72B341 | XAHB30CXXN1+TXV | Z8ES080B12SMPS1 | 31800 | 17 | 10 | 8.1 | 32200 | 22600 | 70.19% | 2
213297411 | 2.65 | Yes | CHAMPION HEATING AND COOLING | HRCU-A-CB (Split System: Heat Pump with Remote Outdoor Unit-Air-Source) | Centrally-Ducted | HMH72B341 | XAHB30CXXN1+TXV | Z8ES040A12LMPS1 | 31800 | 17 | 10 | 8.1 | 32200 | 22600 | 70.19% | 2
213297811 | 2.65 | Yes | CHAMPION HEATING AND COOLING | HRCU-A-CB (Split System: Heat Pump with Remote Outdoor Unit-Air-Source) | Centrally-Ducted | HMH72B341 | XAHC30CXXN1+TXV | Z8ES080B12SMPS1 | 31800 | 17 | 10 | 8.1 | 32200 | 22600 | 70.19% | 2
213297756 | 2.65 | No | CHAMPION HEATING AND COOLING | HRCU-A-CB (Split System: Heat Pump with Remote Outdoor Unit-Air-Source) | Centrally-Ducted | HMH72B341 | XAHB30CXXN1+TXV | Z8ET080B12LMPS1 | 31800 | 18 | 9.5 | 8.1 | 32200 | 22600 | 70.19% | 2
213297816 | 2.65 | Yes | CHAMPION HEATING AND COOLING | HRCU-A-CB (Split System: Heat Pump with Remote Outdoor Unit-Air-Source) | Centrally-Ducted | HMH72B341 | XAHC30CXXN1+TXV | Z8ES080B12LMPS1 | 31800 | 17 | 10 | 8.1 | 32200 | 22600 | 70.19% | 2
213296851 | 2.65 | No | CHAMPION HEATING AND COOLING | HRCU-A-CB (Split System: Heat Pump with Remote Outdoor Unit-Air-Source) | Centrally-Ducted | HMH72B341 | XAHC30CXXN1+TXV | Z8ET080B12LMPS1 | 31800 | 18 | 9.5 | 8.1 | 32200 | 22600 | 70.19% | 2
213297401 | 2.65 | Yes | CHAMPION HEATING AND COOLING | HRCU-A-CB (Split System: Heat Pump with Remote Outdoor Unit-Air-Source) | Centrally-Ducted | HMH72B341 | XAHB30CXXN1+TXV | Z8ES080B12LMPS1 | 31800 | 17 | 10 | 8.1 | 32200 | 22600 | 70.19% | 2
211387135 | 2.65 | No | COLEMAN | HRCU-A-CB (Split System: Heat Pump with Remote Outdoor Unit-Air-Source) | Centrally-Ducted | HMH72B341 | XAHB30CXXN1+TXV | TM9Y060B12MP11 | 31800 | 17 | 9 | 8.1 | 33000 | 23200 | 70.3% | 1.96
211387095 | 2.65 | No | COLEMAN | HRCU-A-CB (Split System: Heat Pump with Remote Outdoor Unit-Air-Source) | Centrally-Ducted | HMH72B341 | XAHC30CXXN1+TXV | TM9Y060B12MP11 | 31800 | 17 | 9 | 8.1 | 33000 | 23200 | 70.3% | 1.96
213366551 | 2.65 | Yes | COLEMAN | HRCU-A-CB (Split System: Heat Pump with Remote Outdoor Unit-Air-Source) | Centrally-Ducted | HMH72B341 | H,YG7J936 | Z8ES040A12SMPS1 | 31800 | 17 | 10 | 8.1 | 30600 | 22200 | 72.55% | 2
213366548 | 2.65 | Yes | COLEMAN | HRCU-A-CB (Split System: Heat Pump with Remote Outdoor Unit-Air-Source) | Centrally-Ducted | HMH72B341 | A36VCA+TXV | Z8ES040A12SMPS1 | 31800 | 17 | 10 | 8.1 | 30600 | 22200 | 72.55% | 2
212621653 | 2.65 | No | COLEMAN | HRCU-A-CB (Split System: Heat Pump with Remote Outdoor Unit-Air-Source) | Centrally-Ducted | HMH72B341 | D(A,C,E)42B34+TDR | CPLC100C20MP13 | 31800 | 16.5 | 8.9 | 8.1 | 32400 | 27800 | 85.8% | 2.44
212621756 | 2.65 | No | COLEMAN | HRCU-A-CB (Split System: Heat Pump with Remote Outdoor Unit-Air-Source) | Centrally-Ducted | HMH72B341 | C(A,C,D,E)36C34+TDR | TPLC100C20MP13 | 31800 | 16.5 | 8.9 | 8.1 | 32400 | 27800 | 85.8% | 2.44
212622884 | 2.65 | No | COLEMAN | HRCU-A-CB (Split System: Heat Pump with Remote Outdoor Unit-Air-Source) | Centrally-Ducted | HMH72B341 | D(A,C,E)48C24+TDR | TM9V080B12MP12 | 31800 | 17 | 9 | 8.4 | 33800 | 29600 | 87.57% | 2.72
212622265 | 2.65 | Yes | COLEMAN | HRCU-A-CB (Split System: Heat Pump with Remote Outdoor Unit-Air-Source) | Centrally-Ducted | HMH72B341 | D(A,C,E)48B24+TDR | TM8E080C16MP11 | 31800 | 18 | 10 | 8.1 | 33600 | 28200 | 83.93% | 2.65
212622767 | 2.65 | No | COLEMAN | HRCU-A-CB (Split System: Heat Pump with Remote Outdoor Unit-Air-Source) | Centrally-Ducted | HMH72B341 | D(A,C,E)36B34+TDR | TM9E060A10MP12 | 31800 | 17.5 | 9.4 | 8.1 | 33800 | 27400 | 81.07% | 2.4
212622806 | 2.65 | Yes | COLEMAN | HRCU-A-CB (Split System: Heat Pump with Remote Outdoor Unit-Air-Source) | Centrally-Ducted | HMH72B341 | D(A,C,E)42C24+TDR | TM8E080C16MP11 | 31800 | 18 | 10 | 8.3 | 33800 | 28600 | 84.62% | 2.71
212622842 | 2.65 | Yes | COLEMAN | HRCU-A-CB (Split System: Heat Pump with Remote Outdoor Unit-Air-Source) | Centrally-Ducted | HMH72B341 | C(A,C,D,E)48B24+TDR | TM8E100C16MP11 | 31800 | 18 | 10 | 8.3 | 33800 | 28600 | 84.62% | 2.7
212623525 | 2.65 | No | COLEMAN | HRCU-A-CB (Split System: Heat Pump with Remote Outdoor Unit-Air-Source) | Centrally-Ducted | HMH72B341 | D(A,C,E)42A34+TDR | TM9V100C20MP12 | 31800 | 17.5 | 9.4 | 8.4 | 33800 | 28200 | 83.43% | 2.67
212623285 | 2.65 | No | COLEMAN | HRCU-A-CB (Split System: Heat Pump with Remote Outdoor Unit-Air-Source) | Centrally-Ducted | HMH72B341 | D(A,C,E)42A34+TDR | TM9V100C16MP12 | 31800 | 17.5 | 9.9 | 8.3 | 33800 | 27400 | 81.07% | 2.63
212623601 | 2.65 | No | COLEMAN | HRCU-A-CB (Split System: Heat Pump with Remote Outdoor Unit-Air-Source) | Centrally-Ducted | HMH72B341 | C(A,C,D,E)42D24+TDR | TM9Y060B12MP11 | 31800 | 17.5 | 9 | 8.1 | 34000 | 29400 | 86.47% | 2.43
212623262 | 2.65 | No | COLEMAN | HRCU-A-CB (Split System: Heat Pump with Remote Outdoor Unit-Air-Source) | Centrally-Ducted | HMH72B341 | C(A,C,D,E)42A34+TDR | TM9Y080C16MP11 | 31800 | 18.5 | 9.4 | 8.4 | 33800 | 27800 | 82.25% | 2.64
212623282 | 2.65 | No | COLEMAN | HRCU-A-CB (Split System: Heat Pump with Remote Outdoor Unit-Air-Source) | Centrally-Ducted | HMH72B341 | C(A,C,D,E)42A34+TDR | TM8Y100C16MP11 | 31800 | 18.5 | 9.9 | 8.3 | 33800 | 27400 | 81.07% | 2.63
212621596 | 2.65 | No | COLEMAN | HRCU-A-CB (Split System: Heat Pump with Remote Outdoor Unit-Air-Source) | Centrally-Ducted | HMH72B341 | C(A,C,D,E)48A34+TDR | CP9C120D20MP13 | 31800 | 17 | 9.4 | 8.1 | 32200 | 28200 | 87.58% | 2.5
212621673 | 2.65 | No | COLEMAN | HRCU-A-CB (Split System: Heat Pump with Remote Outdoor Unit-Air-Source) | Centrally-Ducted | HMH72B341 | D(A,C,E)36C34+TDR | CPLC120C20MP13 | 31800 | 16.5 | 8.9 | 8.1 | 32400 | 27800 | 85.8% | 2.44
212621687 | 2.65 | No | COLEMAN | HRCU-A-CB (Split System: Heat Pump with Remote Outdoor Unit-Air-Source) | Centrally-Ducted | HMH72B341 | C(A,C,D,E)36C34+TDR | TM8V100C20MP12 | 31800 | 16.5 | 8.9 | 8.1 | 32400 | 27800 | 85.8% | 2.44
212621696 | 2.65 | No | COLEMAN | HRCU-A-CB (Split System: Heat Pump with Remote Outdoor Unit-Air-Source) | Centrally-Ducted | HMH72B341 | D(A,C,E)36C34+TDR | TM8V100C20MP12 | 31800 | 16.5 | 8.9 | 8.1 | 32400 | 27800 | 85.8% | 2.44
212622843 | 2.65 | Yes | COLEMAN | HRCU-A-CB (Split System: Heat Pump with Remote Outdoor Unit-Air-Source) | Centrally-Ducted | HMH72B341 | D(A,C,E)36D24+TDR | TM8E100C16MP11 | 31800 | 18 | 10 | 8.3 | 33800 | 28600 | 84.62% | 2.7
212621641 | 2.65 | No | COLEMAN | HRCU-A-CB (Split System: Heat Pump with Remote Outdoor Unit-Air-Source) | Centrally-Ducted | HMH72B341 | C(A,C,D,E)36C34+TDR | CPLC100C20MP13 | 31800 | 16.5 | 8.9 | 8.1 | 32400 | 27800 | 85.8% | 2.44
212621742 | 2.65 | No | COLEMAN | HRCU-A-CB (Split System: Heat Pump with Remote Outdoor Unit-Air-Source) | Centrally-Ducted | HMH72B341 | D(A,C,E)36C34+TDR | TMLV120C20MP12 | 31800 | 16.5 | 8.9 | 8.1 | 32400 | 27800 | 85.8% | 2.44
212621791 | 2.65 | No | COLEMAN | HRCU-A-CB (Split System: Heat Pump with Remote Outdoor Unit-Air-Source) | Centrally-Ducted | HMH72B341 | D(A,C,E)42B34+TDR | TPLC120C20MP13 | 31800 | 16.5 | 8.9 | 8.1 | 32400 | 27800 | 85.8% | 2.44
212622756 | 2.65 | No | COLEMAN | HRCU-A-CB (Split System: Heat Pump with Remote Outdoor Unit-Air-Source) | Centrally-Ducted | HMH72B341 | C(A,C,D,E)36B34+TDR | TM9E060A10MP12 | 31800 | 17.5 | 9.4 | 8.1 | 33800 | 27400 | 81.07% | 2.4
212622883 | 2.65 | No | COLEMAN | HRCU-A-CB (Split System: Heat Pump with Remote Outdoor Unit-Air-Source) | Centrally-Ducted | HMH72B341 | D(A,C,E)42D24+TDR | TM9V080B12MP12 | 31800 | 17 | 9 | 8.4 | 33800 | 29600 | 87.57% | 2.72
212623244 | 2.65 | No | COLEMAN | HRCU-A-CB (Split System: Heat Pump with Remote Outdoor Unit-Air-Source) | Centrally-Ducted | HMH72B341 | C(A,C,D,E)42A34+TDR | TM8V080C16MP12 | 31800 | 17.5 | 9.9 | 8.3 | 33800 | 27400 | 81.07% | 2.64
212621603 | 2.65 | No | COLEMAN | HRCU-A-CB (Split System: Heat Pump with Remote Outdoor Unit-Air-Source) | Centrally-Ducted | HMH72B341 | D(A,C,E)48A34+TDR | TP9C120D20MP13 | 31800 | 17 | 9.4 | 8.1 | 32200 | 28200 | 87.58% | 2.5
212621664 | 2.65 | No | COLEMAN | HRCU-A-CB (Split System: Heat Pump with Remote Outdoor Unit-Air-Source) | Centrally-Ducted | HMH72B341 | C(A,C,D,E)36C34+TDR | CPLC120C20MP13 | 31800 | 16.5 | 8.9 | 8.1 | 32400 | 27800 | 85.8% | 2.44
212622766 | 2.65 | No | COLEMAN | HRCU-A-CB (Split System: Heat Pump with Remote Outdoor Unit-Air-Source) | Centrally-Ducted | HMH72B341 | D(A,C,E)36A44+TDR | TM9E060A10MP12 | 31800 | 17.5 | 9.4 | 8.1 | 33800 | 27400 | 81.07% | 2.4
212621599 | 2.65 | No | COLEMAN | HRCU-A-CB (Split System: Heat Pump with Remote Outdoor Unit-Air-Source) | Centrally-Ducted | HMH72B341 | C(A,C,D,E)48A34+TDR | TM9V120D20MP12 | 31800 | 17 | 9.4 | 8.5 | 32200 | 28200 | 87.58% | 2.8
212621598 | 2.65 | No | COLEMAN | HRCU-A-CB (Split System: Heat Pump with Remote Outdoor Unit-Air-Source) | Centrally-Ducted | HMH72B341 | C(A,C,D,E)42B34+TDR | TM9V120D20MP12 | 31800 | 17 | 9.4 | 8.5 | 32200 | 28200 | 87.58% | 2.8
212621698 | 2.65 | No | COLEMAN | HRCU-A-CB (Split System: Heat Pump with Remote Outdoor Unit-Air-Source) | Centrally-Ducted | HMH72B341 | D(A,C,E)42A44+TDR | TM8V100C20MP12 | 31800 | 16.5 | 8.9 | 8.1 | 32400 | 27800 | 85.8% | 2.44
212621721 | 2.65 | No | COLEMAN | HRCU-A-CB (Split System: Heat Pump with Remote Outdoor Unit-Air-Source) | Centrally-Ducted | HMH72B341 | D(A,C,E)42A44+TDR | TM8V120C20MP12 | 31800 | 16.5 | 8.9 | 8.5 | 32400 | 27800 | 85.8% | 2.7
212621675 | 2.65 | No | COLEMAN | HRCU-A-CB (Split System: Heat Pump with Remote Outdoor Unit-Air-Source) | Centrally-Ducted | HMH72B341 | D(A,C,E)42A44+TDR | CPLC120C20MP13 | 31800 | 16.5 | 8.9 | 8.1 | 32400 | 27800 | 85.8% | 2.44
212621826 | 2.65 | No | COLEMAN | HRCU-A-CB (Split System: Heat Pump with Remote Outdoor Unit-Air-Source) | Centrally-Ducted | HMH72B341 | D(A,C,E)48A34+TDR | TM9Y120D20MP11 | 31800 | 16.5 | 9.4 | 8.5 | 32400 | 28200 | 87.04% | 2.77
212622289 | 2.65 | Yes | COLEMAN | HRCU-A-CB (Split System: Heat Pump with Remote Outdoor Unit-Air-Source) | Centrally-Ducted | HMH72B341 | D(A,C,E)48B24+TDR | TM8E100C16MP11 | 31800 | 18 | 10 | 8.1 | 33600 | 28200 | 83.93% | 2.64
212622844 | 2.65 | Yes | COLEMAN | HRCU-A-CB (Split System: Heat Pump with Remote Outdoor Unit-Air-Source) | Centrally-Ducted | HMH72B341 | D(A,C,E)42C24+TDR | TM8E100C16MP11 | 31800 | 18 | 10 | 8.3 | 33800 | 28600 | 84.62% | 2.7
212623245 | 2.65 | No | COLEMAN | HRCU-A-CB (Split System: Heat Pump with Remote Outdoor Unit-Air-Source) | Centrally-Ducted | HMH72B341 | D(A,C,E)42A34+TDR | TM8V080C16MP12 | 31800 | 17.5 | 9.9 | 8.3 | 33800 | 27400 | 81.07% | 2.64
212623281 | 2.65 | No | COLEMAN | HRCU-A-CB (Split System: Heat Pump with Remote Outdoor Unit-Air-Source) | Centrally-Ducted | HMH72B341 | D(A,C,E)42A34+TDR | TM8Y080C16MP11 | 31800 | 18.5 | 9.9 | 8.3 | 33800 | 27400 | 81.07% | 2.63
212621722 | 2.65 | No | COLEMAN | HRCU-A-CB (Split System: Heat Pump with Remote Outdoor Unit-Air-Source) | Centrally-Ducted | HMH72B341 | D(A,C,E)42B34+TDR | TM8V120C20MP12 | 31800 | 16.5 | 8.9 | 8.5 | 32400 | 27800 | 85.8% | 2.7
212621779 | 2.65 | No | COLEMAN | HRCU-A-CB (Split System: Heat Pump with Remote Outdoor Unit-Air-Source) | Centrally-Ducted | HMH72B341 | C(A,C,D,E)36C34+TDR | TPLC120C20MP13 | 31800 | 16.5 | 8.9 | 8.1 | 32400 | 27800 | 85.8% | 2.44
212621790 | 2.65 | No | COLEMAN | HRCU-A-CB (Split System: Heat Pump with Remote Outdoor Unit-Air-Source) | Centrally-Ducted | HMH72B341 | D(A,C,E)42A44+TDR | TPLC120C20MP13 | 31800 | 16.5 | 8.9 | 8.1 | 32400 | 27800 | 85.8% | 2.44
212622099 | 2.65 | No | COLEMAN | HRCU-A-CB (Split System: Heat Pump with Remote Outdoor Unit-Air-Source) | Centrally-Ducted | HMH72B341 | D(A,C,E)36A34+TDR | TM8Y080B12MP11 | 31800 | 17.9 | 9.8 | 8.4 | 33400 | 27400 | 82.04% | 2.63
212623246 | 2.65 | No | COLEMAN | HRCU-A-CB (Split System: Heat Pump with Remote Outdoor Unit-Air-Source) | Centrally-Ducted | HMH72B341 | C(A,C,D,E)42A34+TDR | TM8V100C16MP12 | 31800 | 17.5 | 9.9 | 8.3 | 33800 | 27400 | 81.07% | 2.64
212623243 | 2.65 | No | COLEMAN | HRCU-A-CB (Split System: Heat Pump with Remote Outdoor Unit-Air-Source) | Centrally-Ducted | HMH72B341 | D(A,C,E)42A34+TDR | TL8E080C16UH11 | 31800 | 17.5 | 9.9 | 8.4 | 33800 | 27400 | 81.07% | 2.64
212623278 | 2.65 | No | COLEMAN | HRCU-A-CB (Split System: Heat Pump with Remote Outdoor Unit-Air-Source) | Centrally-Ducted | HMH72B341 | C(A,C,D,E)42A34+TDR | TM8Y080C16MP11 | 31800 | 18.5 | 9.9 | 8.3 | 33800 | 27400 | 81.07% | 2.63
211388085 | 2.65 | No | COLEMAN | HRCU-A-CB (Split System: Heat Pump with Remote Outdoor Unit-Air-Source) | Centrally-Ducted | HMH72B341 | XAHC30CXXN1+TXV | TM9V060B12MP12 | 31800 | 16.5 | 9 | 8.1 | 33000 | 23200 | 70.3% | 1.96
211388111 | 2.65 | No | COLEMAN | HRCU-A-CB (Split System: Heat Pump with Remote Outdoor Unit-Air-Source) | Centrally-Ducted | HMH72B341 | XAHC30CXXN1+TXV | CP9C060B12MP13 | 31800 | 16.5 | 9 | 8.1 | 33000 | 23200 | 70.3% | 1.96
211389830 | 2.65 | No | COLEMAN | HRCU-A-CB (Split System: Heat Pump with Remote Outdoor Unit-Air-Source) | Centrally-Ducted | HMH72B341 | XAHB30CXXN1+TXV | TM8Y060A12MP11 | 31800 | 17 | 9.5 | 8.1 | 32600 | 23000 | 70.55% | 1.98
211388098 | 2.65 | No | COLEMAN | HRCU-A-CB (Split System: Heat Pump with Remote Outdoor Unit-Air-Source) | Centrally-Ducted | HMH72B341 | XAHC30CXXN1+TXV | TP9C060B12MP13 | 31800 | 16.5 | 9 | 8.1 | 33000 | 23200 | 70.3% | 1.96
211390467 | 2.65 | No | COLEMAN | HRCU-A-CB (Split System: Heat Pump with Remote Outdoor Unit-Air-Source) | Centrally-Ducted | HMH72B341 | XAHC30CXXN1+TXV | TM8V080B12MP12 | 31800 | 16.5 | 9 | 8.1 | 33000 | 23200 | 70.3% | 1.96
211719707 | 2.65 | No | COLEMAN | HRCU-A-CB (Split System: Heat Pump with Remote Outdoor Unit-Air-Source) | Centrally-Ducted | HMH72B341 | XAHC30CXXN1+TXV | CPLC080B12MP13 | 31800 | 16.5 | 9 | 8.1 | 33000 | 23200 | 70.3% | 1.96
212621601 | 2.65 | No | COLEMAN | HRCU-A-CB (Split System: Heat Pump with Remote Outdoor Unit-Air-Source) | Centrally-Ducted | HMH72B341 | C(A,C,D,E)42B34+TDR | TP9C120D20MP13 | 31800 | 17 | 9.4 | 8.1 | 32200 | 28200 | 87.58% | 2.5
212621767 | 2.65 | No | COLEMAN | HRCU-A-CB (Split System: Heat Pump with Remote Outdoor Unit-Air-Source) | Centrally-Ducted | HMH72B341 | D(A,C,E)42A44+TDR | TPLC100C20MP13 | 31800 | 16.5 | 8.9 | 8.1 | 32400 | 27800 | 85.8% | 2.44
212622407 | 2.65 | No | COLEMAN | HRCU-A-CB (Split System: Heat Pump with Remote Outdoor Unit-Air-Source) | Centrally-Ducted | HMH72B341 | D(A,C,E)42A34+TDR | TM9V080C16MP12 | 31800 | 17.5 | 9.9 | 8.3 | 33600 | 27600 | 82.14% | 2.63
212621676 | 2.65 | No | COLEMAN | HRCU-A-CB (Split System: Heat Pump with Remote Outdoor Unit-Air-Source) | Centrally-Ducted | HMH72B341 | D(A,C,E)42B34+TDR | CPLC120C20MP13 | 31800 | 16.5 | 8.9 | 8.1 | 32400 | 27800 | 85.8% | 2.44
212621710 | 2.65 | No | COLEMAN | HRCU-A-CB (Split System: Heat Pump with Remote Outdoor Unit-Air-Source) | Centrally-Ducted | HMH72B341 | C(A,C,D,E)36C34+TDR | TM8V120C20MP12 | 31800 | 16.5 | 8.9 | 8.5 | 32400 | 27800 | 85.8% | 2.7
212623430 | 2.65 | No | COLEMAN | HRCU-A-CB (Split System: Heat Pump with Remote Outdoor Unit-Air-Source) | Centrally-Ducted | HMH72B341 | C(A,C,D,E)42A34+TDR | TL9E080C16UH11 | 31800 | 17.5 | 9.4 | 8.4 | 33800 | 27800 | 82.25% | 2.63
212621595 | 2.65 | No | COLEMAN | HRCU-A-CB (Split System: Heat Pump with Remote Outdoor Unit-Air-Source) | Centrally-Ducted | HMH72B341 | C(A,C,D,E)42B34+TDR | CP9C120D20MP13 | 31800 | 17 | 9.4 | 8.1 | 32200 | 28200 | 87.58% | 2.5
212621806 | 2.65 | No | COLEMAN | HRCU-A-CB (Split System: Heat Pump with Remote Outdoor Unit-Air-Source) | Centrally-Ducted | HMH72B341 | C(A,C,D,E)42B34+TDR | TM9Y120D20MP11 | 31800 | 16.5 | 9.4 | 8.5 | 32400 | 28200 | 87.04% | 2.77
212621744 | 2.65 | No | COLEMAN | HRCU-A-CB (Split System: Heat Pump with Remote Outdoor Unit-Air-Source) | Centrally-Ducted | HMH72B341 | D(A,C,E)42A44+TDR | TMLV120C20MP12 | 31800 | 16.5 | 8.9 | 8.1 | 32400 | 27800 | 85.8% | 2.44
212621809 | 2.65 | No | COLEMAN | HRCU-A-CB (Split System: Heat Pump with Remote Outdoor Unit-Air-Source) | Centrally-Ducted | HMH72B341 | C(A,C,D,E)48A34+TDR | TM9Y120D20MP11 | 31800 | 16.5 | 9.4 | 8.5 | 32400 | 28200 | 87.04% | 2.77
212621597 | 2.65 | No | COLEMAN | HRCU-A-CB (Split System: Heat Pump with Remote Outdoor Unit-Air-Source) | Centrally-Ducted | HMH72B341 | D(A,C,E)48A34+TDR | CP9C120D20MP13 | 31800 | 17 | 9.4 | 8.1 | 32200 | 28200 | 87.58% | 2.5
212621745 | 2.65 | No | COLEMAN | HRCU-A-CB (Split System: Heat Pump with Remote Outdoor Unit-Air-Source) | Centrally-Ducted | HMH72B341 | D(A,C,E)42B34+TDR | TMLV120C20MP12 | 31800 | 16.5 | 8.9 | 8.1 | 32400 | 27800 | 85.8% | 2.44
212621765 | 2.65 | No | COLEMAN | HRCU-A-CB (Split System: Heat Pump with Remote Outdoor Unit-Air-Source) | Centrally-Ducted | HMH72B341 | D(A,C,E)36C34+TDR | TPLC100C20MP13 | 31800 | 16.5 | 8.9 | 8.1 | 32400 | 27800 | 85.8% | 2.44
212621788 | 2.65 | No | COLEMAN | HRCU-A-CB (Split System: Heat Pump with Remote Outdoor Unit-Air-Source) | Centrally-Ducted | HMH72B341 | D(A,C,E)36C34+TDR | TPLC120C20MP13 | 31800 | 16.5 | 8.9 | 8.1 | 32400 | 27800 | 85.8% | 2.44
212622420 | 2.65 | No | COLEMAN | HRCU-A-CB (Split System: Heat Pump with Remote Outdoor Unit-Air-Source) | Centrally-Ducted | HMH72B341 | C(A,C,D,E)42B24+TDR | TM8Y100C20MP11 | 31800 | 18 | 9.4 | 8.2 | 33600 | 30000 | 89.29% | 2.77
212623284 | 2.65 | No | COLEMAN | HRCU-A-CB (Split System: Heat Pump with Remote Outdoor Unit-Air-Source) | Centrally-Ducted | HMH72B341 | C(A,C,D,E)42A34+TDR | TM9V100C16MP12 | 31800 | 17.5 | 9.9 | 8.3 | 33800 | 27400 | 81.07% | 2.63
212622406 | 2.65 | No | COLEMAN | HRCU-A-CB (Split System: Heat Pump with Remote Outdoor Unit-Air-Source) | Centrally-Ducted | HMH72B341 | C(A,C,D,E)42A34+TDR | TM9V080C16MP12 | 31800 | 17.5 | 9.9 | 8.3 | 33600 | 27600 | 82.14% | 2.63
212621600 | 2.65 | No | COLEMAN | HRCU-A-CB (Split System: Heat Pump with Remote Outdoor Unit-Air-Source) | Centrally-Ducted | HMH72B341 | D(A,C,E)48A34+TDR | TM9V120D20MP12 | 31800 | 17 | 9.4 | 8.5 | 32200 | 28200 | 87.58% | 2.8
212621719 | 2.65 | No | COLEMAN | HRCU-A-CB (Split System: Heat Pump with Remote Outdoor Unit-Air-Source) | Centrally-Ducted | HMH72B341 | D(A,C,E)36C34+TDR | TM8V120C20MP12 | 31800 | 16.5 | 8.9 | 8.5 | 32400 | 27800 | 85.8% | 2.7
212621733 | 2.65 | No | COLEMAN | HRCU-A-CB (Split System: Heat Pump with Remote Outdoor Unit-Air-Source) | Centrally-Ducted | HMH72B341 | C(A,C,D,E)36C34+TDR | TMLV120C20MP12 | 31800 | 16.5 | 8.9 | 8.1 | 32400 | 27800 | 85.8% | 2.44
212621953 | 2.65 | No | COLEMAN | HRCU-A-CB (Split System: Heat Pump with Remote Outdoor Unit-Air-Source) | Centrally-Ducted | HMH72B341 | D(A,C,E)42A44+TDR | TM9V040A10MP12 | 31800 | 17 | 9.4 | 8.1 | 33200 | 27400 | 82.53% | 2.41
212622754 | 2.65 | No | COLEMAN | HRCU-A-CB (Split System: Heat Pump with Remote Outdoor Unit-Air-Source) | Centrally-Ducted | HMH72B341 | C(A,C,D,E)36A44+TDR | TM9E060A10MP12 | 31800 | 17.5 | 9.4 | 8.1 | 33800 | 27400 | 81.07% | 2.4
212622803 | 2.65 | Yes | COLEMAN | HRCU-A-CB (Split System: Heat Pump with Remote Outdoor Unit-Air-Source) | Centrally-Ducted | HMH72B341 | C(A,C,D,E)48B24+TDR | TM8E080C16MP11 | 31800 | 18 | 10 | 8.3 | 33800 | 28600 | 84.62% | 2.71
212623242 | 2.65 | No | COLEMAN | HRCU-A-CB (Split System: Heat Pump with Remote Outdoor Unit-Air-Source) | Centrally-Ducted | HMH72B341 | C(A,C,D,E)42A34+TDR | TL8E080C16UH11 | 31800 | 17.5 | 9.9 | 8.4 | 33800 | 27400 | 81.07% | 2.64
212623283 | 2.65 | No | COLEMAN | HRCU-A-CB (Split System: Heat Pump with Remote Outdoor Unit-Air-Source) | Centrally-Ducted | HMH72B341 | D(A,C,E)42A34+TDR | TM8Y100C16MP11 | 31800 | 18.5 | 9.9 | 8.3 | 33800 | 27400 | 81.07% | 2.63
212623247 | 2.65 | No | COLEMAN | HRCU-A-CB (Split System: Heat Pump with Remote Outdoor Unit-Air-Source) | Centrally-Ducted | HMH72B341 | D(A,C,E)42A34+TDR | TM8V100C16MP12 | 31800 | 17.5 | 9.9 | 8.3 | 33800 | 27400 | 81.07% | 2.64
212623432 | 2.65 | No | COLEMAN | HRCU-A-CB (Split System: Heat Pump with Remote Outdoor Unit-Air-Source) | Centrally-Ducted | HMH72B341 | D(A,C,E)42A34+TDR | TL9E080C16UH11 | 31800 | 17.5 | 9.4 | 8.4 | 33800 | 27800 | 82.25% | 2.63
212621602 | 2.65 | No | COLEMAN | HRCU-A-CB (Split System: Heat Pump with Remote Outdoor Unit-Air-Source) | Centrally-Ducted | HMH72B341 | C(A,C,D,E)48A34+TDR | TP9C120D20MP13 | 31800 | 17 | 9.4 | 8.1 | 32200 | 28200 | 87.58% | 2.5
212621699 | 2.65 | No | COLEMAN | HRCU-A-CB (Split System: Heat Pump with Remote Outdoor Unit-Air-Source) | Centrally-Ducted | HMH72B341 | D(A,C,E)42B34+TDR | TM8V100C20MP12 | 31800 | 16.5 | 8.9 | 8.1 | 32400 | 27800 | 85.8% | 2.44
212621768 | 2.65 | No | COLEMAN | HRCU-A-CB (Split System: Heat Pump with Remote Outdoor Unit-Air-Source) | Centrally-Ducted | HMH72B341 | D(A,C,E)42B34+TDR | TPLC100C20MP13 | 31800 | 16.5 | 8.9 | 8.1 | 32400 | 27800 | 85.8% | 2.44
212622421 | 2.65 | No | COLEMAN | HRCU-A-CB (Split System: Heat Pump with Remote Outdoor Unit-Air-Source) | Centrally-Ducted | HMH72B341 | C(A,C,D,E)42B24+TDR | TM8Y120C20MP11 | 31800 | 18 | 9.4 | 8.2 | 33600 | 30000 | 89.29% | 2.77
212622785 | 2.65 | No | COLEMAN | HRCU-A-CB (Split System: Heat Pump with Remote Outdoor Unit-Air-Source) | Centrally-Ducted | HMH72B341 | D(A,C,E)42A34+TDR | TM8E080B12MP11 | 31800 | 17.9 | 9.4 | 8.3 | 33800 | 28200 | 83.43% | 2.59
212622804 | 2.65 | Yes | COLEMAN | HRCU-A-CB (Split System: Heat Pump with Remote Outdoor Unit-Air-Source) | Centrally-Ducted | HMH72B341 | D(A,C,E)36D24+TDR | TM8E080C16MP11 | 31800 | 18 | 10 | 8.3 | 33800 | 28600 | 84.62% | 2.71
212623455 | 2.65 | No | COLEMAN | HRCU-A-CB (Split System: Heat Pump with Remote Outdoor Unit-Air-Source) | Centrally-Ducted | HMH72B341 | C(A,C,D,E)42A34+TDR | TL8E100C20UH11 | 31800 | 17.5 | 9.9 | 8.4 | 33800 | 27200 | 80.47% | 2.64
212623457 | 2.65 | No | COLEMAN | HRCU-A-CB (Split System: Heat Pump with Remote Outdoor Unit-Air-Source) | Centrally-Ducted | HMH72B341 | D(A,C,E)42A34+TDR | TL8E100C20UH11 | 31800 | 17.5 | 9.9 | 8.4 | 33800 | 27200 | 80.47% | 2.64
212623504 | 2.65 | No | COLEMAN | HRCU-A-CB (Split System: Heat Pump with Remote Outdoor Unit-Air-Source) | Centrally-Ducted | HMH72B341 | C(A,C,D,E)36C24+TDR | TM8Y100C20MP11 | 31800 | 18 | 9.4 | 8.5 | 33800 | 30000 | 88.76% | 2.85
212622784 | 2.65 | No | COLEMAN | HRCU-A-CB (Split System: Heat Pump with Remote Outdoor Unit-Air-Source) | Centrally-Ducted | HMH72B341 | C(A,C,D,E)42A34+TDR | TM8E080B12MP11 | 31800 | 17.9 | 9.4 | 8.3 | 33800 | 28200 | 83.43% | 2.59
212623263 | 2.65 | No | COLEMAN | HRCU-A-CB (Split System: Heat Pump with Remote Outdoor Unit-Air-Source) | Centrally-Ducted | HMH72B341 | D(A,C,E)42A34+TDR | TM9Y080C16MP11 | 31800 | 18.5 | 9.4 | 8.4 | 33800 | 27800 | 82.25% | 2.64
212623602 | 2.65 | No | COLEMAN | HRCU-A-CB (Split System: Heat Pump with Remote Outdoor Unit-Air-Source) | Centrally-Ducted | HMH72B341 | C(A,C,D,E)48C24+TDR | TM9Y060B12MP11 | 31800 | 17.5 | 9 | 8.1 | 34000 | 29400 | 86.47% | 2.43
214521915 | 2.65 | No | COLEMAN | HRCU-A-CB (Split System: Heat Pump with Remote Outdoor Unit-Air-Source) | Centrally-Ducted | HMH72B341 | C(A,C,D,E)42A34+TDR | Z8ES080C16LMPS1 | 31800 | 17.9 | 9.9 | 8.4 | 33200 | 27400 | 82.53% | 2.68
214521918 | 2.65 | No | COLEMAN | HRCU-A-CB (Split System: Heat Pump with Remote Outdoor Unit-Air-Source) | Centrally-Ducted | HMH72B341 | C(A,C,D,E)42A34+TDR | Z8ES080C16SMPS1 | 31800 | 17.9 | 9.9 | 8.4 | 33200 | 27400 | 82.53% | 2.68
214521990 | 2.65 | No | COLEMAN | HRCU-A-CB (Split System: Heat Pump with Remote Outdoor Unit-Air-Source) | Centrally-Ducted | HMH72B341 | C(A,C,D,E)42A34+TDR | Z9ES100C20SMPS1 | 31800 | 17.5 | 9.4 | 8.4 | 33200 | 27400 | 82.53% | 2.65
214521939 | 2.65 | No | COLEMAN | HRCU-A-CB (Split System: Heat Pump with Remote Outdoor Unit-Air-Source) | Centrally-Ducted | HMH72B341 | C(A,C,D,E)42A34+TDR | Z8ES100C20LMPS1 | 31800 | 17.5 | 9.4 | 8.4 | 33200 | 27400 | 82.53% | 2.68
214521951 | 2.65 | No | COLEMAN | HRCU-A-CB (Split System: Heat Pump with Remote Outdoor Unit-Air-Source) | Centrally-Ducted | HMH72B341 | C(A,C,D,E)42A34+TDR | Z8ES120C20LMPS1 | 31800 | 17.5 | 9.4 | 8.4 | 33800 | 27800 | 82.25% | 2.64
214521942 | 2.65 | No | COLEMAN | HRCU-A-CB (Split System: Heat Pump with Remote Outdoor Unit-Air-Source) | Centrally-Ducted | HMH72B341 | C(A,C,D,E)42A34+TDR | Z8ES100C20SMPS1 | 31800 | 17.5 | 9.4 | 8.4 | 33200 | 27400 | 82.53% | 2.68
214521966 | 2.65 | No | COLEMAN | HRCU-A-CB (Split System: Heat Pump with Remote Outdoor Unit-Air-Source) | Centrally-Ducted | HMH72B341 | C(A,C,D,E)42A34+TDR | Z8ET100C20LMPS1 | 31800 | 18.5 | 9.4 | 8.4 | 33200 | 27400 | 82.53% | 2.68
214521954 | 2.65 | No | COLEMAN | HRCU-A-CB (Split System: Heat Pump with Remote Outdoor Unit-Air-Source) | Centrally-Ducted | HMH72B341 | C(A,C,D,E)42A34+TDR | Z8ES120C20SMPS1 | 31800 | 17.5 | 9.4 | 8.4 | 33800 | 27800 | 82.25% | 2.64
214521963 | 2.65 | No | COLEMAN | HRCU-A-CB (Split System: Heat Pump with Remote Outdoor Unit-Air-Source) | Centrally-Ducted | HMH72B341 | C(A,C,D,E)42A34+TDR | Z8ET100C16LMPS1 | 31800 | 17.9 | 9.4 | 8.4 | 33200 | 27800 | 83.73% | 2.68
212621650 | 2.65 | No | COLEMAN | HRCU-A-CB (Split System: Heat Pump with Remote Outdoor Unit-Air-Source) | Centrally-Ducted | HMH72B341 | D(A,C,E)36C34+TDR | CPLC100C20MP13 | 31800 | 16.5 | 8.9 | 8.1 | 32400 | 27800 | 85.8% | 2.44
212621652 | 2.65 | No | COLEMAN | HRCU-A-CB (Split System: Heat Pump with Remote Outdoor Unit-Air-Source) | Centrally-Ducted | HMH72B341 | D(A,C,E)42A44+TDR | CPLC100C20MP13 | 31800 | 16.5 | 8.9 | 8.1 | 32400 | 27800 | 85.8% | 2.44
212624312 | 2.65 | Yes | COLEMAN | HRCU-A-CB (Split System: Heat Pump with Remote Outdoor Unit-Air-Source) | Centrally-Ducted | HMH72B341 | C(A,C,D,E)36D24+TDR | TMLE100C16MP11 | 31800 | 18 | 10 | 8.1 | 33000 | 29000 | 87.88% | 2.49
212624145 | 2.65 | No | COLEMAN | HRCU-A-CB (Split System: Heat Pump with Remote Outdoor Unit-Air-Source) | Centrally-Ducted | HMH72B341 | C(A,C,D,E)42D24+TDR | TM9V080B12MP12 | 31800 | 17 | 9 | 8.5 | 34000 | 29400 | 86.47% | 2.73
212625787 | 2.65 | No | COLEMAN | HRCU-A-CB (Split System: Heat Pump with Remote Outdoor Unit-Air-Source) | Centrally-Ducted | HMH72B341 | D(A,C,E)42B36+TDR | TPLC120C20MP13 | 31800 | 16.5 | 8.9 | 8.1 | 32400 | 27800 | 85.8% | 2.44
212624249 | 2.65 | Yes | COLEMAN | HRCU-A-CB (Split System: Heat Pump with Remote Outdoor Unit-Air-Source) | Centrally-Ducted | HMH72B341 | C(A,C,D,E)42C24+TDR | TM8E080C16MP11 | 31800 | 18 | 10 | 8.5 | 34000 | 28400 | 83.53% | 2.77
212624281 | 2.65 | Yes | COLEMAN | HRCU-A-CB (Split System: Heat Pump with Remote Outdoor Unit-Air-Source) | Centrally-Ducted | HMH72B341 | C(A,C,D,E)36D24+TDR | TM9E080C16MP12 | 31800 | 18 | 10 | 8.1 | 33000 | 29200 | 88.48% | 2.49
212625634 | 2.65 | No | COLEMAN | HRCU-A-CB (Split System: Heat Pump with Remote Outdoor Unit-Air-Source) | Centrally-Ducted | HMH72B341 | D(A,C,E)48A36+TDR | TP9C120D20MP13 | 31800 | 17 | 9.4 | 8.1 | 32200 | 28200 | 87.58% | 2.5
212625684 | 2.65 | No | COLEMAN | HRCU-A-CB (Split System: Heat Pump with Remote Outdoor Unit-Air-Source) | Centrally-Ducted | HMH72B341 | C(A,C,D,E)36C36+TDR | CPLC120C20MP13 | 31800 | 16.5 | 8.9 | 8.1 | 32400 | 27800 | 85.8% | 2.44
212626057 | 2.65 | No | COLEMAN | HRCU-A-CB (Split System: Heat Pump with Remote Outdoor Unit-Air-Source) | Centrally-Ducted | HMH72B341 | D(A,C,E)36A36+TDR | TM8Y080B12MP11 | 31800 | 17.9 | 9.8 | 8.4 | 33400 | 27400 | 82.04% | 2.63
212624146 | 2.65 | No | COLEMAN | HRCU-A-CB (Split System: Heat Pump with Remote Outdoor Unit-Air-Source) | Centrally-Ducted | HMH72B341 | C(A,C,D,E)48C24+TDR | TM9V080B12MP12 | 31800 | 17 | 9 | 8.5 | 34000 | 29400 | 86.47% | 2.73
212624246 | 2.65 | Yes | COLEMAN | HRCU-A-CB (Split System: Heat Pump with Remote Outdoor Unit-Air-Source) | Centrally-Ducted | HMH72B341 | C(A,C,D,E)36D24+TDR | TM8E080C16MP11 | 31800 | 18 | 10 | 8.5 | 34000 | 28400 | 83.53% | 2.77
212624158 | 2.65 | No | COLEMAN | HRCU-A-CB (Split System: Heat Pump with Remote Outdoor Unit-Air-Source) | Centrally-Ducted | HMH72B341 | C(A,C,D,E)48C24+TDR | TP9C080B12MP13 | 31800 | 17 | 9 | 8.1 | 33600 | 29600 | 88.1% | 2.45
212625626 | 2.65 | No | COLEMAN | HRCU-A-CB (Split System: Heat Pump with Remote Outdoor Unit-Air-Source) | Centrally-Ducted | HMH72B341 | C(A,C,D,E)42B36+TDR | CP9C120D20MP13 | 31800 | 17 | 9.4 | 8.1 | 32200 | 28200 | 87.58% | 2.5
212625749 | 2.65 | No | COLEMAN | HRCU-A-CB (Split System: Heat Pump with Remote Outdoor Unit-Air-Source) | Centrally-Ducted | HMH72B341 | D(A,C,E)42B36+TDR | TMLV120C20MP12 | 31800 | 16.5 | 8.9 | 8.1 | 32400 | 27800 | 85.8% | 2.44
212624313 | 2.65 | Yes | COLEMAN | HRCU-A-CB (Split System: Heat Pump with Remote Outdoor Unit-Air-Source) | Centrally-Ducted | HMH72B341 | C(A,C,D,E)42C24+TDR | TMLE100C16MP11 | 31800 | 18 | 10 | 8.1 | 33000 | 29000 | 87.88% | 2.49
212626736 | 2.65 | Yes | COLEMAN | HRCU-A-CB (Split System: Heat Pump with Remote Outdoor Unit-Air-Source) | Centrally-Ducted | HMH72B341 | D(A,C,E)42C26+TDR | TM8E100C16MP11 | 31800 | 18 | 10 | 8.3 | 33800 | 28600 | 84.62% | 2.7
212626701 | 2.65 | Yes | COLEMAN | HRCU-A-CB (Split System: Heat Pump with Remote Outdoor Unit-Air-Source) | Centrally-Ducted | HMH72B341 | D(A,C,E)42C26+TDR | TM8E080C16MP11 | 31800 | 18 | 10 | 8.3 | 33800 | 28600 | 84.62% | 2.71
212624259 | 2.65 | Yes | COLEMAN | HRCU-A-CB (Split System: Heat Pump with Remote Outdoor Unit-Air-Source) | Centrally-Ducted | HMH72B341 | C(A,C,D,E)36D24+TDR | TMLE080C16MP11 | 31800 | 18 | 10 | 8.1 | 33000 | 29000 | 87.88% | 2.49
212625692 | 2.65 | No | COLEMAN | HRCU-A-CB (Split System: Heat Pump with Remote Outdoor Unit-Air-Source) | Centrally-Ducted | HMH72B341 | D(A,C,E)42B36+TDR | CPLC120C20MP13 | 31800 | 16.5 | 8.9 | 8.1 | 32400 | 27800 | 85.8% | 2.44
212625801 | 2.65 | No | COLEMAN | HRCU-A-CB (Split System: Heat Pump with Remote Outdoor Unit-Air-Source) | Centrally-Ducted | HMH72B341 | C(A,C,D,E)42B36+TDR | TM9Y120D20MP11 | 31800 | 16.5 | 9.4 | 8.5 | 32400 | 28200 | 87.04% | 2.77
212625629 | 2.65 | No | COLEMAN | HRCU-A-CB (Split System: Heat Pump with Remote Outdoor Unit-Air-Source) | Centrally-Ducted | HMH72B341 | C(A,C,D,E)42B36+TDR | TM9V120D20MP12 | 31800 | 17 | 9.4 | 8.5 | 32200 | 28200 | 87.58% | 2.8
212625746 | 2.65 | No | COLEMAN | HRCU-A-CB (Split System: Heat Pump with Remote Outdoor Unit-Air-Source) | Centrally-Ducted | HMH72B341 | D(A,C,E)36C36+TDR | TMLV120C20MP12 | 31800 | 16.5 | 8.9 | 8.1 | 32400 | 27800 | 85.8% | 2.44
212625665 | 2.65 | No | COLEMAN | HRCU-A-CB (Split System: Heat Pump with Remote Outdoor Unit-Air-Source) | Centrally-Ducted | HMH72B341 | C(A,C,D,E)36C36+TDR | CPLC100C20MP13 | 31800 | 16.5 | 8.9 | 8.1 | 32400 | 27800 | 85.8% | 2.44
212625765 | 2.65 | No | COLEMAN | HRCU-A-CB (Split System: Heat Pump with Remote Outdoor Unit-Air-Source) | Centrally-Ducted | HMH72B341 | D(A,C,E)36C36+TDR | TPLC100C20MP13 | 31800 | 16.5 | 8.9 | 8.1 | 32400 | 27800 | 85.8% | 2.44
212624133 | 2.65 | No | COLEMAN | HRCU-A-CB (Split System: Heat Pump with Remote Outdoor Unit-Air-Source) | Centrally-Ducted | HMH72B341 | C(A,C,D,E)42D24+TDR | CP9C080B12MP13 | 31800 | 17 | 9 | 8.1 | 33600 | 29600 | 88.1% | 2.45
212624134 | 2.65 | No | COLEMAN | HRCU-A-CB (Split System: Heat Pump with Remote Outdoor Unit-Air-Source) | Centrally-Ducted | HMH72B341 | C(A,C,D,E)48C24+TDR | CP9C080B12MP13 | 31800 | 17 | 9 | 8.1 | 33600 | 29600 | 88.1% | 2.45
212624282 | 2.65 | Yes | COLEMAN | HRCU-A-CB (Split System: Heat Pump with Remote Outdoor Unit-Air-Source) | Centrally-Ducted | HMH72B341 | C(A,C,D,E)42C24+TDR | TM9E080C16MP12 | 31800 | 18 | 10 | 8.1 | 33000 | 29200 | 88.48% | 2.49
212625670 | 2.65 | No | COLEMAN | HRCU-A-CB (Split System: Heat Pump with Remote Outdoor Unit-Air-Source) | Centrally-Ducted | HMH72B341 | D(A,C,E)36C36+TDR | CPLC100C20MP13 | 31800 | 16.5 | 8.9 | 8.1 | 32400 | 27800 | 85.8% | 2.44
212625710 | 2.65 | No | COLEMAN | HRCU-A-CB (Split System: Heat Pump with Remote Outdoor Unit-Air-Source) | Centrally-Ducted | HMH72B341 | D(A,C,E)42A46+TDR | TM8V100C20MP12 | 31800 | 16.5 | 8.9 | 8.1 | 32400 | 27800 | 85.8% | 2.44
212625711 | 2.65 | No | COLEMAN | HRCU-A-CB (Split System: Heat Pump with Remote Outdoor Unit-Air-Source) | Centrally-Ducted | HMH72B341 | D(A,C,E)42B36+TDR | TM8V100C20MP12 | 31800 | 16.5 | 8.9 | 8.1 | 32400 | 27800 | 85.8% | 2.44
212624301 | 2.65 | Yes | COLEMAN | HRCU-A-CB (Split System: Heat Pump with Remote Outdoor Unit-Air-Source) | Centrally-Ducted | HMH72B341 | C(A,C,D,E)36D24+TDR | TM8E100C16MP11 | 31800 | 18 | 10 | 8.5 | 34000 | 28400 | 83.53% | 2.76
212625627 | 2.65 | No | COLEMAN | HRCU-A-CB (Split System: Heat Pump with Remote Outdoor Unit-Air-Source) | Centrally-Ducted | HMH72B341 | C(A,C,D,E)48A36+TDR | CP9C120D20MP13 | 31800 | 17 | 9.4 | 8.1 | 32200 | 28200 | 87.58% | 2.5
212625628 | 2.65 | No | COLEMAN | HRCU-A-CB (Split System: Heat Pump with Remote Outdoor Unit-Air-Source) | Centrally-Ducted | HMH72B341 | D(A,C,E)48A36+TDR | CP9C120D20MP13 | 31800 | 17 | 9.4 | 8.1 | 32200 | 28200 | 87.58% | 2.5
212625630 | 2.65 | No | COLEMAN | HRCU-A-CB (Split System: Heat Pump with Remote Outdoor Unit-Air-Source) | Centrally-Ducted | HMH72B341 | C(A,C,D,E)48A36+TDR | TM9V120D20MP12 | 31800 | 17 | 9.4 | 8.5 | 32200 | 28200 | 87.58% | 2.8
212625703 | 2.65 | No | COLEMAN | HRCU-A-CB (Split System: Heat Pump with Remote Outdoor Unit-Air-Source) | Centrally-Ducted | HMH72B341 | C(A,C,D,E)36C36+TDR | TM8V100C20MP12 | 31800 | 16.5 | 8.9 | 8.1 | 32400 | 27800 | 85.8% | 2.44
212625722 | 2.65 | No | COLEMAN | HRCU-A-CB (Split System: Heat Pump with Remote Outdoor Unit-Air-Source) | Centrally-Ducted | HMH72B341 | C(A,C,D,E)36C36+TDR | TM8V120C20MP12 | 31800 | 16.5 | 8.9 | 8.5 | 32400 | 27800 | 85.8% | 2.7
212626658 | 2.65 | No | COLEMAN | HRCU-A-CB (Split System: Heat Pump with Remote Outdoor Unit-Air-Source) | Centrally-Ducted | HMH72B341 | C(A,C,D,E)36B36+TDR | TM9E060A10MP12 | 31800 | 17.5 | 9.4 | 8.1 | 33800 | 27400 | 81.07% | 2.4
212626662 | 2.65 | No | COLEMAN | HRCU-A-CB (Split System: Heat Pump with Remote Outdoor Unit-Air-Source) | Centrally-Ducted | HMH72B341 | D(A,C,E)36A46+TDR | TM9E060A10MP12 | 31800 | 17.5 | 9.4 | 8.1 | 33800 | 27400 | 81.07% | 2.4
212624303 | 2.65 | Yes | COLEMAN | HRCU-A-CB (Split System: Heat Pump with Remote Outdoor Unit-Air-Source) | Centrally-Ducted | HMH72B341 | C(A,C,D,E)42C24+TDR | TM8E100C16MP11 | 31800 | 18 | 10 | 8.5 | 34000 | 28400 | 83.53% | 2.76
212625730 | 2.65 | No | COLEMAN | HRCU-A-CB (Split System: Heat Pump with Remote Outdoor Unit-Air-Source) | Centrally-Ducted | HMH72B341 | D(A,C,E)42B36+TDR | TM8V120C20MP12 | 31800 | 16.5 | 8.9 | 8.5 | 32400 | 27800 | 85.8% | 2.7
212625760 | 2.65 | No | COLEMAN | HRCU-A-CB (Split System: Heat Pump with Remote Outdoor Unit-Air-Source) | Centrally-Ducted | HMH72B341 | C(A,C,D,E)36C36+TDR | TPLC100C20MP13 | 31800 | 16.5 | 8.9 | 8.1 | 32400 | 27800 | 85.8% | 2.44
212625779 | 2.65 | No | COLEMAN | HRCU-A-CB (Split System: Heat Pump with Remote Outdoor Unit-Air-Source) | Centrally-Ducted | HMH72B341 | C(A,C,D,E)36C36+TDR | TPLC120C20MP13 | 31800 | 16.5 | 8.9 | 8.1 | 32400 | 27800 | 85.8% | 2.44
212625786 | 2.65 | No | COLEMAN | HRCU-A-CB (Split System: Heat Pump with Remote Outdoor Unit-Air-Source) | Centrally-Ducted | HMH72B341 | D(A,C,E)42A46+TDR | TPLC120C20MP13 | 31800 | 16.5 | 8.9 | 8.1 | 32400 | 27800 | 85.8% | 2.44
212625802 | 2.65 | No | COLEMAN | HRCU-A-CB (Split System: Heat Pump with Remote Outdoor Unit-Air-Source) | Centrally-Ducted | HMH72B341 | C(A,C,D,E)48A36+TDR | TM9Y120D20MP11 | 31800 | 16.5 | 9.4 | 8.5 | 32400 | 28200 | 87.04% | 2.77
212626764 | 2.65 | No | COLEMAN | HRCU-A-CB (Split System: Heat Pump with Remote Outdoor Unit-Air-Source) | Centrally-Ducted | HMH72B341 | D(A,C,E)42D26+TDR | TM9V080B12MP12 | 31800 | 17 | 9 | 8.4 | 33800 | 29600 | 87.57% | 2.72
212626765 | 2.65 | No | COLEMAN | HRCU-A-CB (Split System: Heat Pump with Remote Outdoor Unit-Air-Source) | Centrally-Ducted | HMH72B341 | D(A,C,E)48C26+TDR | TM9V080B12MP12 | 31800 | 17 | 9 | 8.4 | 33800 | 29600 | 87.57% | 2.72
212626656 | 2.65 | No | COLEMAN | HRCU-A-CB (Split System: Heat Pump with Remote Outdoor Unit-Air-Source) | Centrally-Ducted | HMH72B341 | C(A,C,D,E)36A46+TDR | TM9E060A10MP12 | 31800 | 17.5 | 9.4 | 8.1 | 33800 | 27400 | 81.07% | 2.4
212623507 | 2.65 | No | COLEMAN | HRCU-A-CB (Split System: Heat Pump with Remote Outdoor Unit-Air-Source) | Centrally-Ducted | HMH72B341 | C(A,C,D,E)36C24+TDR | TM8Y120C20MP11 | 31800 | 18 | 9.4 | 8.5 | 33800 | 30000 | 88.76% | 2.85
212623523 | 2.65 | No | COLEMAN | HRCU-A-CB (Split System: Heat Pump with Remote Outdoor Unit-Air-Source) | Centrally-Ducted | HMH72B341 | C(A,C,D,E)42A34+TDR | TM9V100C20MP12 | 31800 | 17.5 | 9.4 | 8.4 | 33800 | 28200 | 83.43% | 2.67
212627158 | 2.65 | No | COLEMAN | HRCU-A-CB (Split System: Heat Pump with Remote Outdoor Unit-Air-Source) | Centrally-Ducted | HMH72B341 | C(A,C,D,E)36C26+TDR | TM8Y100C20MP11 | 31800 | 18 | 9.4 | 8.5 | 33800 | 30000 | 88.76% | 2.85
212627159 | 2.65 | No | COLEMAN | HRCU-A-CB (Split System: Heat Pump with Remote Outdoor Unit-Air-Source) | Centrally-Ducted | HMH72B341 | C(A,C,D,E)36C26+TDR | TM8Y120C20MP11 | 31800 | 18 | 9.4 | 8.5 | 33800 | 30000 | 88.76% | 2.85
212625923 | 2.65 | No | COLEMAN | HRCU-A-CB (Split System: Heat Pump with Remote Outdoor Unit-Air-Source) | Centrally-Ducted | HMH72B341 | D(A,C,E)42A46+TDR | TM9V040A10MP12 | 31800 | 17 | 9.4 | 8.1 | 33200 | 27400 | 82.53% | 2.41
212624261 | 2.65 | Yes | COLEMAN | HRCU-A-CB (Split System: Heat Pump with Remote Outdoor Unit-Air-Source) | Centrally-Ducted | HMH72B341 | C(A,C,D,E)42C24+TDR | TMLE080C16MP11 | 31800 | 18 | 10 | 8.1 | 33000 | 29000 | 87.88% | 2.49
212625631 | 2.65 | No | COLEMAN | HRCU-A-CB (Split System: Heat Pump with Remote Outdoor Unit-Air-Source) | Centrally-Ducted | HMH72B341 | D(A,C,E)48A36+TDR | TM9V120D20MP12 | 31800 | 17 | 9.4 | 8.5 | 32200 | 28200 | 87.58% | 2.8
212625633 | 2.65 | No | COLEMAN | HRCU-A-CB (Split System: Heat Pump with Remote Outdoor Unit-Air-Source) | Centrally-Ducted | HMH72B341 | C(A,C,D,E)48A36+TDR | TP9C120D20MP13 | 31800 | 17 | 9.4 | 8.1 | 32200 | 28200 | 87.58% | 2.5
212625817 | 2.65 | No | COLEMAN | HRCU-A-CB (Split System: Heat Pump with Remote Outdoor Unit-Air-Source) | Centrally-Ducted | HMH72B341 | D(A,C,E)48A36+TDR | TM9Y120D20MP11 | 31800 | 16.5 | 9.4 | 8.5 | 32400 | 28200 | 87.04% | 2.77
212626217 | 2.65 | Yes | COLEMAN | HRCU-A-CB (Split System: Heat Pump with Remote Outdoor Unit-Air-Source) | Centrally-Ducted | HMH72B341 | D(A,C,E)48B26+TDR | TM8E080C16MP11 | 31800 | 18 | 10 | 8.1 | 33600 | 28200 | 83.93% | 2.65
212626663 | 2.65 | No | COLEMAN | HRCU-A-CB (Split System: Heat Pump with Remote Outdoor Unit-Air-Source) | Centrally-Ducted | HMH72B341 | D(A,C,E)36B36+TDR | TM9E060A10MP12 | 31800 | 17.5 | 9.4 | 8.1 | 33800 | 27400 | 81.07% | 2.4
212626699 | 2.65 | Yes | COLEMAN | HRCU-A-CB (Split System: Heat Pump with Remote Outdoor Unit-Air-Source) | Centrally-Ducted | HMH72B341 | D(A,C,E)36D26+TDR | TM8E080C16MP11 | 31800 | 18 | 10 | 8.3 | 33800 | 28600 | 84.62% | 2.71
211393166 | 2.65 | No | COLEMAN | HRCU-A-CB (Split System: Heat Pump with Remote Outdoor Unit-Air-Source) | Centrally-Ducted | HMH72B341 | XAHC30CXXN1+TXV | TL9E060B12UH11 | 31800 | 17 | 9 | 8.1 | 32800 | 23200 | 70.73% | 1.96
214521933 | 2.65 | No | COLEMAN | HRCU-A-CB (Split System: Heat Pump with Remote Outdoor Unit-Air-Source) | Centrally-Ducted | HMH72B341 | C(A,C,D,E)42A34+TDR | Z8ES100C16LMPS1 | 31800 | 17.9 | 9.4 | 8.4 | 33200 | 28200 | 84.94% | 2.68
214521984 | 2.65 | No | COLEMAN | HRCU-A-CB (Split System: Heat Pump with Remote Outdoor Unit-Air-Source) | Centrally-Ducted | HMH72B341 | C(A,C,D,E)42A34+TDR | Z9ES080C20SMPS1 | 31800 | 17.5 | 9.4 | 8.4 | 33200 | 27400 | 82.53% | 2.65
214521969 | 2.65 | No | COLEMAN | HRCU-A-CB (Split System: Heat Pump with Remote Outdoor Unit-Air-Source) | Centrally-Ducted | HMH72B341 | C(A,C,D,E)42A34+TDR | Z8ET120C20LMPS1 | 31800 | 18.5 | 9.4 | 8.4 | 33200 | 27800 | 83.73% | 2.68
214521936 | 2.65 | No | COLEMAN | HRCU-A-CB (Split System: Heat Pump with Remote Outdoor Unit-Air-Source) | Centrally-Ducted | HMH72B341 | C(A,C,D,E)42A34+TDR | Z8ES100C16SMPS1 | 31800 | 17.9 | 9.4 | 8.4 | 33200 | 28200 | 84.94% | 2.68
214521921 | 2.65 | No | COLEMAN | HRCU-A-CB (Split System: Heat Pump with Remote Outdoor Unit-Air-Source) | Centrally-Ducted | HMH72B341 | C(A,C,D,E)42A34+TDR | Z8ES080C20LMPS1 | 31800 | 17.9 | 9.9 | 8.4 | 33200 | 28200 | 84.94% | 2.69
212625691 | 2.65 | No | COLEMAN | HRCU-A-CB (Split System: Heat Pump with Remote Outdoor Unit-Air-Source) | Centrally-Ducted | HMH72B341 | D(A,C,E)42A46+TDR | CPLC120C20MP13 | 31800 | 16.5 | 8.9 | 8.1 | 32400 | 27800 | 85.8% | 2.44
212625748 | 2.65 | No | COLEMAN | HRCU-A-CB (Split System: Heat Pump with Remote Outdoor Unit-Air-Source) | Centrally-Ducted | HMH72B341 | D(A,C,E)42A46+TDR | TMLV120C20MP12 | 31800 | 16.5 | 8.9 | 8.1 | 32400 | 27800 | 85.8% | 2.44
212625768 | 2.65 | No | COLEMAN | HRCU-A-CB (Split System: Heat Pump with Remote Outdoor Unit-Air-Source) | Centrally-Ducted | HMH72B341 | D(A,C,E)42B36+TDR | TPLC100C20MP13 | 31800 | 16.5 | 8.9 | 8.1 | 32400 | 27800 | 85.8% | 2.44
212625784 | 2.65 | No | COLEMAN | HRCU-A-CB (Split System: Heat Pump with Remote Outdoor Unit-Air-Source) | Centrally-Ducted | HMH72B341 | D(A,C,E)36C36+TDR | TPLC120C20MP13 | 31800 | 16.5 | 8.9 | 8.1 | 32400 | 27800 | 85.8% | 2.44
212625672 | 2.65 | No | COLEMAN | HRCU-A-CB (Split System: Heat Pump with Remote Outdoor Unit-Air-Source) | Centrally-Ducted | HMH72B341 | D(A,C,E)42A46+TDR | CPLC100C20MP13 | 31800 | 16.5 | 8.9 | 8.1 | 32400 | 27800 | 85.8% | 2.44
212625708 | 2.65 | No | COLEMAN | HRCU-A-CB (Split System: Heat Pump with Remote Outdoor Unit-Air-Source) | Centrally-Ducted | HMH72B341 | D(A,C,E)36C36+TDR | TM8V100C20MP12 | 31800 | 16.5 | 8.9 | 8.1 | 32400 | 27800 | 85.8% | 2.44
212625767 | 2.65 | No | COLEMAN | HRCU-A-CB (Split System: Heat Pump with Remote Outdoor Unit-Air-Source) | Centrally-Ducted | HMH72B341 | D(A,C,E)42A46+TDR | TPLC100C20MP13 | 31800 | 16.5 | 8.9 | 8.1 | 32400 | 27800 | 85.8% | 2.44
212626735 | 2.65 | Yes | COLEMAN | HRCU-A-CB (Split System: Heat Pump with Remote Outdoor Unit-Air-Source) | Centrally-Ducted | HMH72B341 | D(A,C,E)36D26+TDR | TM8E100C16MP11 | 31800 | 18 | 10 | 8.3 | 33800 | 28600 | 84.62% | 2.7
212626241 | 2.65 | Yes | COLEMAN | HRCU-A-CB (Split System: Heat Pump with Remote Outdoor Unit-Air-Source) | Centrally-Ducted | HMH72B341 | D(A,C,E)48B26+TDR | TM8E100C16MP11 | 31800 | 18 | 10 | 8.1 | 33600 | 28200 | 83.93% | 2.64
212625632 | 2.65 | No | COLEMAN | HRCU-A-CB (Split System: Heat Pump with Remote Outdoor Unit-Air-Source) | Centrally-Ducted | HMH72B341 | C(A,C,D,E)42B36+TDR | TP9C120D20MP13 | 31800 | 17 | 9.4 | 8.1 | 32200 | 28200 | 87.58% | 2.5
212625673 | 2.65 | No | COLEMAN | HRCU-A-CB (Split System: Heat Pump with Remote Outdoor Unit-Air-Source) | Centrally-Ducted | HMH72B341 | D(A,C,E)42B36+TDR | CPLC100C20MP13 | 31800 | 16.5 | 8.9 | 8.1 | 32400 | 27800 | 85.8% | 2.44
212625689 | 2.65 | No | COLEMAN | HRCU-A-CB (Split System: Heat Pump with Remote Outdoor Unit-Air-Source) | Centrally-Ducted | HMH72B341 | D(A,C,E)36C36+TDR | CPLC120C20MP13 | 31800 | 16.5 | 8.9 | 8.1 | 32400 | 27800 | 85.8% | 2.44
212625741 | 2.65 | No | COLEMAN | HRCU-A-CB (Split System: Heat Pump with Remote Outdoor Unit-Air-Source) | Centrally-Ducted | HMH72B341 | C(A,C,D,E)36C36+TDR | TMLV120C20MP12 | 31800 | 16.5 | 8.9 | 8.1 | 32400 | 27800 | 85.8% | 2.44
212626345 | 2.65 | No | COLEMAN | HRCU-A-CB (Split System: Heat Pump with Remote Outdoor Unit-Air-Source) | Centrally-Ducted | HMH72B341 | C(A,C,D,E)42A36+TDR | TM9V080C16MP12 | 31800 | 17.5 | 9.9 | 8.3 | 33600 | 27600 | 82.14% | 2.63
212626995 | 2.65 | No | COLEMAN | HRCU-A-CB (Split System: Heat Pump with Remote Outdoor Unit-Air-Source) | Centrally-Ducted | HMH72B341 | D(A,C,E)42A36+TDR | TL8E080C16UH11 | 31800 | 17.5 | 9.9 | 8.4 | 33800 | 27400 | 81.07% | 2.64
212627027 | 2.65 | No | COLEMAN | HRCU-A-CB (Split System: Heat Pump with Remote Outdoor Unit-Air-Source) | Centrally-Ducted | HMH72B341 | D(A,C,E)42A36+TDR | TM9V100C16MP12 | 31800 | 17.5 | 9.9 | 8.3 | 33800 | 27400 | 81.07% | 2.63
212627118 | 2.65 | No | COLEMAN | HRCU-A-CB (Split System: Heat Pump with Remote Outdoor Unit-Air-Source) | Centrally-Ducted | HMH72B341 | D(A,C,E)42A36+TDR | TL9E080C16UH11 | 31800 | 17.5 | 9.4 | 8.4 | 33800 | 27800 | 82.25% | 2.63
212627128 | 2.65 | No | COLEMAN | HRCU-A-CB (Split System: Heat Pump with Remote Outdoor Unit-Air-Source) | Centrally-Ducted | HMH72B341 | C(A,C,D,E)42A36+TDR | TL8E100C20UH11 | 31800 | 17.5 | 9.9 | 8.4 | 33800 | 27200 | 80.47% | 2.64
212627522 | 2.65 | No | COLEMAN | HRCU-A-CB (Split System: Heat Pump with Remote Outdoor Unit-Air-Source) | Centrally-Ducted | HMH72B341 | C(A,C,D,E)48C26+TDR | TM9V080B12MP12 | 31800 | 17 | 9 | 8.5 | 34000 | 29400 | 86.47% | 2.73
212627022 | 2.65 | No | COLEMAN | HRCU-A-CB (Split System: Heat Pump with Remote Outdoor Unit-Air-Source) | Centrally-Ducted | HMH72B341 | C(A,C,D,E)42A36+TDR | TM8Y080C16MP11 | 31800 | 18.5 | 9.9 | 8.3 | 33800 | 27400 | 81.07% | 2.63
212627024 | 2.65 | No | COLEMAN | HRCU-A-CB (Split System: Heat Pump with Remote Outdoor Unit-Air-Source) | Centrally-Ducted | HMH72B341 | C(A,C,D,E)42A36+TDR | TM8Y100C16MP11 | 31800 | 18.5 | 9.9 | 8.3 | 33800 | 27400 | 81.07% | 2.63
212627517 | 2.65 | No | COLEMAN | HRCU-A-CB (Split System: Heat Pump with Remote Outdoor Unit-Air-Source) | Centrally-Ducted | HMH72B341 | C(A,C,D,E)48C26+TDR | CP9C080B12MP13 | 31800 | 17 | 9 | 8.1 | 33600 | 29600 | 88.1% | 2.45
212627207 | 2.65 | No | COLEMAN | HRCU-A-CB (Split System: Heat Pump with Remote Outdoor Unit-Air-Source) | Centrally-Ducted | HMH72B341 | C(A,C,D,E)48C26+TDR | TM9Y060B12MP11 | 31800 | 17.5 | 9 | 8.1 | 34000 | 29400 | 86.47% | 2.43
212626994 | 2.65 | No | COLEMAN | HRCU-A-CB (Split System: Heat Pump with Remote Outdoor Unit-Air-Source) | Centrally-Ducted | HMH72B341 | C(A,C,D,E)42A36+TDR | TL8E080C16UH11 | 31800 | 17.5 | 9.9 | 8.4 | 33800 | 27400 | 81.07% | 2.64
212626996 | 2.65 | No | COLEMAN | HRCU-A-CB (Split System: Heat Pump with Remote Outdoor Unit-Air-Source) | Centrally-Ducted | HMH72B341 | C(A,C,D,E)42A36+TDR | TM8V080C16MP12 | 31800 | 17.5 | 9.9 | 8.3 | 33800 | 27400 | 81.07% | 2.64
212627023 | 2.65 | No | COLEMAN | HRCU-A-CB (Split System: Heat Pump with Remote Outdoor Unit-Air-Source) | Centrally-Ducted | HMH72B341 | D(A,C,E)42A36+TDR | TM8Y080C16MP11 | 31800 | 18.5 | 9.9 | 8.3 | 33800 | 27400 | 81.07% | 2.63
212626681 | 2.65 | No | COLEMAN | HRCU-A-CB (Split System: Heat Pump with Remote Outdoor Unit-Air-Source) | Centrally-Ducted | HMH72B341 | D(A,C,E)42A36+TDR | TM8E080B12MP11 | 31800 | 17.9 | 9.4 | 8.3 | 33800 | 28200 | 83.43% | 2.59
212626999 | 2.65 | No | COLEMAN | HRCU-A-CB (Split System: Heat Pump with Remote Outdoor Unit-Air-Source) | Centrally-Ducted | HMH72B341 | D(A,C,E)42A36+TDR | TM8V100C16MP12 | 31800 | 17.5 | 9.9 | 8.3 | 33800 | 27400 | 81.07% | 2.64
212627015 | 2.65 | No | COLEMAN | HRCU-A-CB (Split System: Heat Pump with Remote Outdoor Unit-Air-Source) | Centrally-Ducted | HMH72B341 | D(A,C,E)42A36+TDR | TM9Y080C16MP11 | 31800 | 18.5 | 9.4 | 8.4 | 33800 | 27800 | 82.25% | 2.64
212627026 | 2.65 | No | COLEMAN | HRCU-A-CB (Split System: Heat Pump with Remote Outdoor Unit-Air-Source) | Centrally-Ducted | HMH72B341 | C(A,C,D,E)42A36+TDR | TM9V100C16MP12 | 31800 | 17.5 | 9.9 | 8.3 | 33800 | 27400 | 81.07% | 2.63
212627129 | 2.65 | No | COLEMAN | HRCU-A-CB (Split System: Heat Pump with Remote Outdoor Unit-Air-Source) | Centrally-Ducted | HMH72B341 | D(A,C,E)42A36+TDR | TL8E100C20UH11 | 31800 | 17.5 | 9.9 | 8.4 | 33800 | 27200 | 80.47% | 2.64
212627025 | 2.65 | No | COLEMAN | HRCU-A-CB (Split System: Heat Pump with Remote Outdoor Unit-Air-Source) | Centrally-Ducted | HMH72B341 | D(A,C,E)42A36+TDR | TM8Y100C16MP11 | 31800 | 18.5 | 9.9 | 8.3 | 33800 | 27400 | 81.07% | 2.63
212626997 | 2.65 | No | COLEMAN | HRCU-A-CB (Split System: Heat Pump with Remote Outdoor Unit-Air-Source) | Centrally-Ducted | HMH72B341 | D(A,C,E)42A36+TDR | TM8V080C16MP12 | 31800 | 17.5 | 9.9 | 8.3 | 33800 | 27400 | 81.07% | 2.64
212627164 | 2.65 | No | COLEMAN | HRCU-A-CB (Split System: Heat Pump with Remote Outdoor Unit-Air-Source) | Centrally-Ducted | HMH72B341 | C(A,C,D,E)42A36+TDR | TM9V100C20MP12 | 31800 | 17.5 | 9.4 | 8.4 | 33800 | 28200 | 83.43% | 2.67
212627165 | 2.65 | No | COLEMAN | HRCU-A-CB (Split System: Heat Pump with Remote Outdoor Unit-Air-Source) | Centrally-Ducted | HMH72B341 | D(A,C,E)42A36+TDR | TM9V100C20MP12 | 31800 | 17.5 | 9.4 | 8.4 | 33800 | 28200 | 83.43% | 2.67
212627527 | 2.65 | No | COLEMAN | HRCU-A-CB (Split System: Heat Pump with Remote Outdoor Unit-Air-Source) | Centrally-Ducted | HMH72B341 | C(A,C,D,E)48C26+TDR | TP9C080B12MP13 | 31800 | 17 | 9 | 8.1 | 33600 | 29600 | 88.1% | 2.45
212624157 | 2.65 | No | COLEMAN | HRCU-A-CB (Split System: Heat Pump with Remote Outdoor Unit-Air-Source) | Centrally-Ducted | HMH72B341 | C(A,C,D,E)42D24+TDR | TP9C080B12MP13 | 31800 | 17 | 9 | 8.1 | 33600 | 29600 | 88.1% | 2.45
214521924 | 2.65 | No | COLEMAN | HRCU-A-CB (Split System: Heat Pump with Remote Outdoor Unit-Air-Source) | Centrally-Ducted | HMH72B341 | C(A,C,D,E)42A34+TDR | Z8ES080C20SMPS1 | 31800 | 17.9 | 9.9 | 8.4 | 33200 | 28200 | 84.94% | 2.69
212625727 | 2.65 | No | COLEMAN | HRCU-A-CB (Split System: Heat Pump with Remote Outdoor Unit-Air-Source) | Centrally-Ducted | HMH72B341 | D(A,C,E)36C36+TDR | TM8V120C20MP12 | 31800 | 16.5 | 8.9 | 8.5 | 32400 | 27800 | 85.8% | 2.7
212625729 | 2.65 | No | COLEMAN | HRCU-A-CB (Split System: Heat Pump with Remote Outdoor Unit-Air-Source) | Centrally-Ducted | HMH72B341 | D(A,C,E)42A46+TDR | TM8V120C20MP12 | 31800 | 16.5 | 8.9 | 8.5 | 32400 | 27800 | 85.8% | 2.7
212626346 | 2.65 | No | COLEMAN | HRCU-A-CB (Split System: Heat Pump with Remote Outdoor Unit-Air-Source) | Centrally-Ducted | HMH72B341 | D(A,C,E)42A36+TDR | TM9V080C16MP12 | 31800 | 17.5 | 9.9 | 8.3 | 33600 | 27600 | 82.14% | 2.63
212626680 | 2.65 | No | COLEMAN | HRCU-A-CB (Split System: Heat Pump with Remote Outdoor Unit-Air-Source) | Centrally-Ducted | HMH72B341 | C(A,C,D,E)42A36+TDR | TM8E080B12MP11 | 31800 | 17.9 | 9.4 | 8.3 | 33800 | 28200 | 83.43% | 2.59
212626998 | 2.65 | No | COLEMAN | HRCU-A-CB (Split System: Heat Pump with Remote Outdoor Unit-Air-Source) | Centrally-Ducted | HMH72B341 | C(A,C,D,E)42A36+TDR | TM8V100C16MP12 | 31800 | 17.5 | 9.9 | 8.3 | 33800 | 27400 | 81.07% | 2.64
212627014 | 2.65 | No | COLEMAN | HRCU-A-CB (Split System: Heat Pump with Remote Outdoor Unit-Air-Source) | Centrally-Ducted | HMH72B341 | C(A,C,D,E)42A36+TDR | TM9Y080C16MP11 | 31800 | 18.5 | 9.4 | 8.4 | 33800 | 27800 | 82.25% | 2.64
212627117 | 2.65 | No | COLEMAN | HRCU-A-CB (Split System: Heat Pump with Remote Outdoor Unit-Air-Source) | Centrally-Ducted | HMH72B341 | C(A,C,D,E)42A36+TDR | TL9E080C16UH11 | 31800 | 17.5 | 9.4 | 8.4 | 33800 | 27800 | 82.25% | 2.63
214608689 | 2.65 | No | COLEMAN | HRCU-A-CB (Split System: Heat Pump with Remote Outdoor Unit-Air-Source) | Centrally-Ducted | HMH72B341 | CM36B34+TDR | CP9C080B12MP13 | 31800 | 17.5 | 9.9 | 8.5 | 33400 | 23400 | 70.06% | 2.04
214608725 | 2.65 | No | COLEMAN | HRCU-A-CB (Split System: Heat Pump with Remote Outdoor Unit-Air-Source) | Centrally-Ducted | HMH72B341 | CM36B36+TDR | CP9C080B12MP13 | 31800 | 17.5 | 9.9 | 8.5 | 33400 | 23400 | 70.06% | 2.04
213296813 | 2.65 | No | COLEMAN | HRCU-A-CB (Split System: Heat Pump with Remote Outdoor Unit-Air-Source) | Centrally-Ducted | HMH72B341 | XAHC30CXXN1+TXV | Z9ES080B12SMPS1 | 31800 | 16.5 | 9.5 | 8.1 | 32200 | 22600 | 70.19% | 1.98
213296848 | 2.65 | No | COLEMAN | HRCU-A-CB (Split System: Heat Pump with Remote Outdoor Unit-Air-Source) | Centrally-Ducted | HMH72B341 | XAHC30CXXN1+TXV | Z8ET080B12LMPS1 | 31800 | 18 | 9.5 | 8.1 | 32200 | 22600 | 70.19% | 2
213297403 | 2.65 | Yes | COLEMAN | HRCU-A-CB (Split System: Heat Pump with Remote Outdoor Unit-Air-Source) | Centrally-Ducted | HMH72B341 | XAHB30CXXN1+TXV | Z8ES040A12SMPS1 | 31800 | 17 | 10 | 8.1 | 32200 | 22600 | 70.19% | 2
213297813 | 2.65 | Yes | COLEMAN | HRCU-A-CB (Split System: Heat Pump with Remote Outdoor Unit-Air-Source) | Centrally-Ducted | HMH72B341 | XAHC30CXXN1+TXV | Z8ES080B12LMPS1 | 31800 | 17 | 10 | 8.1 | 32200 | 22600 | 70.19% | 2
213297398 | 2.65 | Yes | COLEMAN | HRCU-A-CB (Split System: Heat Pump with Remote Outdoor Unit-Air-Source) | Centrally-Ducted | HMH72B341 | XAHB30CXXN1+TXV | Z8ES080B12LMPS1 | 31800 | 17 | 10 | 8.1 | 32200 | 22600 | 70.19% | 2
213297408 | 2.65 | Yes | COLEMAN | HRCU-A-CB (Split System: Heat Pump with Remote Outdoor Unit-Air-Source) | Centrally-Ducted | HMH72B341 | XAHB30CXXN1+TXV | Z8ES040A12LMPS1 | 31800 | 17 | 10 | 8.1 | 32200 | 22600 | 70.19% | 2
213297808 | 2.65 | Yes | COLEMAN | HRCU-A-CB (Split System: Heat Pump with Remote Outdoor Unit-Air-Source) | Centrally-Ducted | HMH72B341 | XAHC30CXXN1+TXV | Z8ES080B12SMPS1 | 31800 | 17 | 10 | 8.1 | 32200 | 22600 | 70.19% | 2
213297393 | 2.65 | Yes | COLEMAN | HRCU-A-CB (Split System: Heat Pump with Remote Outdoor Unit-Air-Source) | Centrally-Ducted | HMH72B341 | XAHB30CXXN1+TXV | Z8ES080B12SMPS1 | 31800 | 17 | 10 | 8.1 | 32200 | 22600 | 70.19% | 2
213297753 | 2.65 | No | COLEMAN | HRCU-A-CB (Split System: Heat Pump with Remote Outdoor Unit-Air-Source) | Centrally-Ducted | HMH72B341 | XAHB30CXXN1+TXV | Z8ET080B12LMPS1 | 31800 | 18 | 9.5 | 8.1 | 32200 | 22600 | 70.19% | 2
211390482 | 2.65 | No | COLEMAN | HRCU-A-CB (Split System: Heat Pump with Remote Outdoor Unit-Air-Source) | Centrally-Ducted | HMH72B341 | XAHC30CXXN1+TXV | TPLC080B12MP13 | 31800 | 16.5 | 9 | 8.1 | 33000 | 23200 | 70.3% | 1.96
204298940 | 2.65 | Yes | COMFORTMAKER | HRCU-A-CB (Split System: Heat Pump with Remote Outdoor Unit-Air-Source) | Centrally-Ducted | CVH837GKA** | EA*4X42L21A*+WALLCON | *80CTL0902120A* | 31800 | 17.5 | 11.5 | 8.1 | 33200 | 24400 | 73.49% | 1.9
204299090 | 2.65 | Yes | COMFORTMAKER | HRCU-A-CB (Split System: Heat Pump with Remote Outdoor Unit-Air-Source) | Centrally-Ducted | CVH837GKA** | EA*4X42L24A*+WALLCON | *96CTN1202422A* | 31800 | 17.5 | 11.5 | 8.1 | 33000 | 24400 | 73.94% | 1.9
204298920 | 2.65 | Yes | COMFORTMAKER | HRCU-A-CB (Split System: Heat Pump with Remote Outdoor Unit-Air-Source) | Centrally-Ducted | CVH837GKA** | EA*4X42L21A*+WALLCON | *80CTL0701716A* | 31800 | 17 | 11 | 8.1 | 33200 | 24600 | 74.1% | 1.88
204299110 | 2.65 | Yes | COMFORTMAKER | HRCU-A-CB (Split System: Heat Pump with Remote Outdoor Unit-Air-Source) | Centrally-Ducted | CVH837GKA** | EA*4X42L24A*+WALLCON | *97CMN1002122A* | 31800 | 17.5 | 11.5 | 8.1 | 33000 | 24400 | 73.94% | 1.9
204299000 | 2.65 | Yes | COMFORTMAKER | HRCU-A-CB (Split System: Heat Pump with Remote Outdoor Unit-Air-Source) | Centrally-Ducted | CVH837GKA** | EA*4X42L21A*+WALLCON | *97CMN1002122A* | 31800 | 17 | 11.5 | 8.1 | 33000 | 24400 | 73.94% | 1.9
204299120 | 2.65 | Yes | COMFORTMAKER | HRCU-A-CB (Split System: Heat Pump with Remote Outdoor Unit-Air-Source) | Centrally-Ducted | CVH837GKA** | EA*4X42L24A*+WALLCON | *97CMN1202422A* | 31800 | 17 | 11 | 8.1 | 33200 | 24400 | 73.49% | 1.88
204299070 | 2.65 | Yes | COMFORTMAKER | HRCU-A-CB (Split System: Heat Pump with Remote Outdoor Unit-Air-Source) | Centrally-Ducted | CVH837GKA** | EA*4X42L24A*+WALLCON | *80CTL0902120A* | 31800 | 17.5 | 11.5 | 8.1 | 33200 | 24400 | 73.49% | 1.9
204299140 | 2.65 | Yes | COMFORTMAKER | HRCU-A-CB (Split System: Heat Pump with Remote Outdoor Unit-Air-Source) | Centrally-Ducted | CVH837GKA** | EA*4X42L24A*+WALLCON | *96CTN1002122A* | 31800 | 17.5 | 11.5 | 8.1 | 33000 | 24400 | 73.94% | 1.9
204299080 | 2.65 | Yes | COMFORTMAKER | HRCU-A-CB (Split System: Heat Pump with Remote Outdoor Unit-Air-Source) | Centrally-Ducted | CVH837GKA** | EA*4X42L24A*+WALLCON | *80CTL1352422A* | 31800 | 17.5 | 11.5 | 8.1 | 33000 | 24400 | 73.94% | 1.9
204299030 | 2.65 | Yes | COMFORTMAKER | HRCU-A-CB (Split System: Heat Pump with Remote Outdoor Unit-Air-Source) | Centrally-Ducted | CVH837GKA** | EA*4X42L21A*+WALLCON | *80CTL0901716A* | 31800 | 17.5 | 11.7 | 8.5 | 33000 | 24400 | 73.94% | 1.9
206136109 | 2.65 | Yes | COMFORTMAKER | HRCU-A-CB (Split System: Heat Pump with Remote Outdoor Unit-Air-Source) | Centrally-Ducted | CVH837GKA** | EA*4X42L21A*+WALLCON | *95CSU1002122A* | 31800 | 17.5 | 11 | 8.1 | 33000 | 24400 | 73.94% | 1.9
206135687 | 2.65 | Yes | COMFORTMAKER | HRCU-A-CB (Split System: Heat Pump with Remote Outdoor Unit-Air-Source) | Centrally-Ducted | CVH837GKA** | EA*4X42L21A*+WALLCON | *80CSU0601716A* | 31800 | 17.5 | 11 | 8.1 | 33200 | 24600 | 74.1% | 1.88
206136119 | 2.65 | Yes | COMFORTMAKER | HRCU-A-CB (Split System: Heat Pump with Remote Outdoor Unit-Air-Source) | Centrally-Ducted | CVH837GKA** | EA*4X42L24A*+WALLCON | *95CSU0802120A* | 31800 | 17.5 | 11 | 8.1 | 33000 | 24400 | 73.94% | 1.9
206135717 | 2.65 | Yes | COMFORTMAKER | HRCU-A-CB (Split System: Heat Pump with Remote Outdoor Unit-Air-Source) | Centrally-Ducted | CVH837GKA** | EA*4X42L24A*+WALLCON | *80CSU1002120A* | 31800 | 17 | 11 | 8.1 | 33200 | 24400 | 73.49% | 1.9
206771392 | 2.65 | Yes | COMFORTMAKER | HRCU-A-CB (Split System: Heat Pump with Remote Outdoor Unit-Air-Source) | Centrally-Ducted | CVH837GKA2* | EA*4X42L21A*+WALLCON | *80CTL0701716A* | 31800 | 17 | 11 | 8.1 | 33200 | 24600 | 74.1% | 1.88
206771410 | 2.65 | Yes | COMFORTMAKER | HRCU-A-CB (Split System: Heat Pump with Remote Outdoor Unit-Air-Source) | Centrally-Ducted | CVH837GKA2* | EA*4X42L21A*+WALLCON | *80CTL0902120A* | 31800 | 17.5 | 11.5 | 8.1 | 33200 | 24400 | 73.49% | 1.9
206136129 | 2.65 | Yes | COMFORTMAKER | HRCU-A-CB (Split System: Heat Pump with Remote Outdoor Unit-Air-Source) | Centrally-Ducted | CVH837GKA** | EA*4X42L24A*+WALLCON | *95CSU1002122A* | 31800 | 17.5 | 11 | 8.1 | 33000 | 24400 | 73.94% | 1.9
206771491 | 2.65 | Yes | COMFORTMAKER | HRCU-A-CB (Split System: Heat Pump with Remote Outdoor Unit-Air-Source) | Centrally-Ducted | CVH837GKA2* | EA*4X42L21A*+WALLCON | *80CTL0901716A* | 31800 | 17.5 | 11.7 | 8.5 | 33000 | 24400 | 73.94% | 1.9
206771545 | 2.65 | Yes | COMFORTMAKER | HRCU-A-CB (Split System: Heat Pump with Remote Outdoor Unit-Air-Source) | Centrally-Ducted | CVH837GKA2* | EA*4X42L24A*+WALLCON | *96CTN1202422A* | 31800 | 17.5 | 11.5 | 8.1 | 33000 | 24400 | 73.94% | 1.9
206771572 | 2.65 | Yes | COMFORTMAKER | HRCU-A-CB (Split System: Heat Pump with Remote Outdoor Unit-Air-Source) | Centrally-Ducted | CVH837GKA2* | EA*4X42L24A*+WALLCON | *97CMN1202422A* | 31800 | 17 | 11 | 8.1 | 33200 | 24400 | 73.49% | 1.88
206771590 | 2.65 | Yes | COMFORTMAKER | HRCU-A-CB (Split System: Heat Pump with Remote Outdoor Unit-Air-Source) | Centrally-Ducted | CVH837GKA2* | EA*4X42L24A*+WALLCON | *96CTN1002122A* | 31800 | 17.5 | 11.5 | 8.1 | 33000 | 24400 | 73.94% | 1.9
206773468 | 2.65 | Yes | COMFORTMAKER | HRCU-A-CB (Split System: Heat Pump with Remote Outdoor Unit-Air-Source) | Centrally-Ducted | CVH837GKA2* | EA*4X42L24A*+WALLCON | *95CSU1002122A* | 31800 | 17.5 | 11 | 8.1 | 33000 | 24400 | 73.94% | 1.9
206771464 | 2.65 | Yes | COMFORTMAKER | HRCU-A-CB (Split System: Heat Pump with Remote Outdoor Unit-Air-Source) | Centrally-Ducted | CVH837GKA2* | EA*4X42L21A*+WALLCON | *97CMN1002122A* | 31800 | 17 | 11.5 | 8.1 | 33000 | 24400 | 73.94% | 1.9
206771563 | 2.65 | Yes | COMFORTMAKER | HRCU-A-CB (Split System: Heat Pump with Remote Outdoor Unit-Air-Source) | Centrally-Ducted | CVH837GKA2* | EA*4X42L24A*+WALLCON | *97CMN1002122A* | 31800 | 17.5 | 11.5 | 8.1 | 33000 | 24400 | 73.94% | 1.9
206773067 | 2.65 | Yes | COMFORTMAKER | HRCU-A-CB (Split System: Heat Pump with Remote Outdoor Unit-Air-Source) | Centrally-Ducted | CVH837GKA2* | EA*4X42L21A*+WALLCON | *80CSU0601716A* | 31800 | 17.5 | 11 | 8.1 | 33200 | 24600 | 74.1% | 1.88
206773094 | 2.65 | Yes | COMFORTMAKER | HRCU-A-CB (Split System: Heat Pump with Remote Outdoor Unit-Air-Source) | Centrally-Ducted | CVH837GKA2* | EA*4X42L24A*+WALLCON | *80CSU1002120A* | 31800 | 17 | 11 | 8.1 | 33200 | 24400 | 73.49% | 1.9
206771527 | 2.65 | Yes | COMFORTMAKER | HRCU-A-CB (Split System: Heat Pump with Remote Outdoor Unit-Air-Source) | Centrally-Ducted | CVH837GKA2* | EA*4X42L24A*+WALLCON | *80CTL0902120A* | 31800 | 17.5 | 11.5 | 8.1 | 33200 | 24400 | 73.49% | 1.9
206771482 | 2.65 | Yes | COMFORTMAKER | HRCU-A-CB (Split System: Heat Pump with Remote Outdoor Unit-Air-Source) | Centrally-Ducted | CVH837GKA2* | EA*4X42L21A*+WALLCON | *96CTN1002122A* | 31800 | 17 | 11.5 | 8.1 | 33000 | 24400 | 73.94% | 1.9
206771536 | 2.65 | Yes | COMFORTMAKER | HRCU-A-CB (Split System: Heat Pump with Remote Outdoor Unit-Air-Source) | Centrally-Ducted | CVH837GKA2* | EA*4X42L24A*+WALLCON | *80CTL1352422A* | 31800 | 17.5 | 11.5 | 8.1 | 33000 | 24400 | 73.94% | 1.9
206773459 | 2.65 | Yes | COMFORTMAKER | HRCU-A-CB (Split System: Heat Pump with Remote Outdoor Unit-Air-Source) | Centrally-Ducted | CVH837GKA2* | EA*4X42L24A*+WALLCON | *95CSU0802120A* | 31800 | 17.5 | 11 | 8.1 | 33000 | 24400 | 73.94% | 1.9
206773450 | 2.65 | Yes | COMFORTMAKER | HRCU-A-CB (Split System: Heat Pump with Remote Outdoor Unit-Air-Source) | Centrally-Ducted | CVH837GKA2* | EA*4X42L21A*+WALLCON | *95CSU1002122A* | 31800 | 17.5 | 11 | 8.1 | 33000 | 24400 | 73.94% | 1.9
210597365 | 2.65 | Yes | COMFORTMAKER | HRCU-A-CB (Split System: Heat Pump with Remote Outdoor Unit-Air-Source) | Centrally-Ducted | CVH837GKA** | EA*4X42L21A*+WALLCON | *95CSU0802120A* | 31800 | 17.5 | 11 | 8.1 | 33000 | 24400 | 73.94% | 1.9
210597359 | 2.65 | Yes | COMFORTMAKER | HRCU-A-CB (Split System: Heat Pump with Remote Outdoor Unit-Air-Source) | Centrally-Ducted | CVH837GKA** | EA*4X42L21A*+WALLCON | *80CSU0401712A* | 31800 | 17.5 | 11 | 8.1 | 33200 | 24400 | 73.49% | 1.9
210597362 | 2.65 | Yes | COMFORTMAKER | HRCU-A-CB (Split System: Heat Pump with Remote Outdoor Unit-Air-Source) | Centrally-Ducted | CVH837GKA** | EA*4X42L21A*+WALLCON | *80CSU1002120A* | 31800 | 17 | 11 | 8.1 | 33200 | 24600 | 74.1% | 1.88
210470139 | 2.65 | Yes | COMFORTMAKER | HRCU-A-CB (Split System: Heat Pump with Remote Outdoor Unit-Air-Source) | Centrally-Ducted | CVH837GKA2* | EA*4X42L21A*+WALLCON | *95CSU0802120A* | 31800 | 17.5 | 11 | 8.1 | 33000 | 24400 | 73.94% | 1.9
210470151 | 2.65 | Yes | COMFORTMAKER | HRCU-A-CB (Split System: Heat Pump with Remote Outdoor Unit-Air-Source) | Centrally-Ducted | CVH837GKA2* | EA*4X42L21A*+WALLCON | *80CSU0401712A* | 31800 | 17.5 | 11 | 8.1 | 33200 | 24400 | 73.49% | 1.9
210470163 | 2.65 | Yes | COMFORTMAKER | HRCU-A-CB (Split System: Heat Pump with Remote Outdoor Unit-Air-Source) | Centrally-Ducted | CVH837GKA2* | EA*4X42L21A*+WALLCON | *80CSU1002120A* | 31800 | 17 | 11 | 8.1 | 33200 | 24600 | 74.1% | 1.88
213779170 | 2.65 | Yes | COMFORTMAKER | HRCU-A-CB (Split System: Heat Pump with Remote Outdoor Unit-Air-Source) | Centrally-Ducted | CVH837GKA** | EA*4X42L21A*+WALLCON | *96CTN1002122B* | 31800 | 17.5 | 11 | 8.1 | 32800 | 24400 | 74.39% | 1.9
213779080 | 2.65 | Yes | COMFORTMAKER | HRCU-A-CB (Split System: Heat Pump with Remote Outdoor Unit-Air-Source) | Centrally-Ducted | CVH837GKA** | EA*4X42L21A*+WALLCON | *80CTL0901716B* | 31800 | 17.5 | 11 | 8.1 | 33000 | 24400 | 73.94% | 1.9
213780990 | 2.65 | Yes | COMFORTMAKER | HRCU-A-CB (Split System: Heat Pump with Remote Outdoor Unit-Air-Source) | Centrally-Ducted | CVH837GKA2* | EA*4X42L21A*+WALLCON | *80CTL0901716B* | 31800 | 17.5 | 11 | 8.1 | 33000 | 24400 | 73.94% | 1.9
213779140 | 2.65 | Yes | COMFORTMAKER | HRCU-A-CB (Split System: Heat Pump with Remote Outdoor Unit-Air-Source) | Centrally-Ducted | CVH837GKA** | EA*4X42L21A*+WALLCON | *97CMN1002122B* | 31800 | 17 | 11 | 8.1 | 33000 | 24400 | 73.94% | 1.9
213779220 | 2.65 | Yes | COMFORTMAKER | HRCU-A-CB (Split System: Heat Pump with Remote Outdoor Unit-Air-Source) | Centrally-Ducted | CVH837GKA** | EA*4X42L24A*+WALLCON | *97CMN1202422B* | 31800 | 17 | 11 | 8.1 | 32800 | 24400 | 74.39% | 1.9
213779090 | 2.65 | Yes | COMFORTMAKER | HRCU-A-CB (Split System: Heat Pump with Remote Outdoor Unit-Air-Source) | Centrally-Ducted | CVH837GKA** | EA*4X42L21A*+WALLCON | *80CTL0902120B* | 31800 | 17.5 | 11 | 8.1 | 32800 | 24400 | 74.39% | 1.9
213779230 | 2.65 | Yes | COMFORTMAKER | HRCU-A-CB (Split System: Heat Pump with Remote Outdoor Unit-Air-Source) | Centrally-Ducted | CVH837GKA** | EA*4X42L24A*+WALLCON | *96CTN1002122B* | 31800 | 17.5 | 11 | 8.1 | 33000 | 24400 | 73.94% | 1.9
213781100 | 2.65 | Yes | COMFORTMAKER | HRCU-A-CB (Split System: Heat Pump with Remote Outdoor Unit-Air-Source) | Centrally-Ducted | CVH837GKA2* | EA*4X42L24A*+WALLCON | *80CTL1102120B* | 31800 | 17.5 | 11 | 8.1 | 32800 | 24400 | 74.39% | 1.9
213779210 | 2.65 | Yes | COMFORTMAKER | HRCU-A-CB (Split System: Heat Pump with Remote Outdoor Unit-Air-Source) | Centrally-Ducted | CVH837GKA** | EA*4X42L24A*+WALLCON | *97CMN1002122B* | 31800 | 17.5 | 11 | 8.1 | 33000 | 24400 | 73.94% | 1.9
213779070 | 2.65 | Yes | COMFORTMAKER | HRCU-A-CB (Split System: Heat Pump with Remote Outdoor Unit-Air-Source) | Centrally-Ducted | CVH837GKA** | EA*4X42L21A*+WALLCON | *80CTL0701716B* | 31800 | 17 | 11 | 8.1 | 33200 | 24600 | 74.1% | 1.88
213781150 | 2.65 | Yes | COMFORTMAKER | HRCU-A-CB (Split System: Heat Pump with Remote Outdoor Unit-Air-Source) | Centrally-Ducted | CVH837GKA2* | EA*4X42L24A*+WALLCON | *96CTN1202422B* | 31800 | 17.5 | 11 | 8.1 | 33000 | 24400 | 73.94% | 1.9
213781090 | 2.65 | Yes | COMFORTMAKER | HRCU-A-CB (Split System: Heat Pump with Remote Outdoor Unit-Air-Source) | Centrally-Ducted | CVH837GKA2* | EA*4X42L24A*+WALLCON | *80CTL0902120B* | 31800 | 17.5 | 11 | 8.1 | 32800 | 24400 | 74.39% | 1.9
213781120 | 2.65 | Yes | COMFORTMAKER | HRCU-A-CB (Split System: Heat Pump with Remote Outdoor Unit-Air-Source) | Centrally-Ducted | CVH837GKA2* | EA*4X42L24A*+WALLCON | *97CMN1002122B* | 31800 | 17.5 | 11 | 8.1 | 33000 | 24400 | 73.94% | 1.9
213779190 | 2.65 | Yes | COMFORTMAKER | HRCU-A-CB (Split System: Heat Pump with Remote Outdoor Unit-Air-Source) | Centrally-Ducted | CVH837GKA** | EA*4X42L24A*+WALLCON | *80CTL1102120B* | 31800 | 17.5 | 11 | 8.1 | 32800 | 24400 | 74.39% | 1.9
213779240 | 2.65 | Yes | COMFORTMAKER | HRCU-A-CB (Split System: Heat Pump with Remote Outdoor Unit-Air-Source) | Centrally-Ducted | CVH837GKA** | EA*4X42L24A*+WALLCON | *96CTN1202422B* | 31800 | 17.5 | 11 | 8.1 | 33000 | 24400 | 73.94% | 1.9
213781010 | 2.65 | Yes | COMFORTMAKER | HRCU-A-CB (Split System: Heat Pump with Remote Outdoor Unit-Air-Source) | Centrally-Ducted | CVH837GKA2* | EA*4X42L21A*+WALLCON | *80CTL1102120B* | 31800 | 17.5 | 11 | 8.1 | 32800 | 24400 | 74.39% | 1.9
213779100 | 2.65 | Yes | COMFORTMAKER | HRCU-A-CB (Split System: Heat Pump with Remote Outdoor Unit-Air-Source) | Centrally-Ducted | CVH837GKA** | EA*4X42L21A*+WALLCON | *80CTL1102120B* | 31800 | 17.5 | 11 | 8.1 | 32800 | 24400 | 74.39% | 1.9
213779200 | 2.65 | Yes | COMFORTMAKER | HRCU-A-CB (Split System: Heat Pump with Remote Outdoor Unit-Air-Source) | Centrally-Ducted | CVH837GKA** | EA*4X42L24A*+WALLCON | *80CTL1352422B* | 31800 | 17.5 | 11 | 8.1 | 33000 | 24400 | 73.94% | 1.9
213781140 | 2.65 | Yes | COMFORTMAKER | HRCU-A-CB (Split System: Heat Pump with Remote Outdoor Unit-Air-Source) | Centrally-Ducted | CVH837GKA2* | EA*4X42L24A*+WALLCON | *96CTN1002122B* | 31800 | 17.5 | 11 | 8.1 | 33000 | 24400 | 73.94% | 1.9
213779180 | 2.65 | Yes | COMFORTMAKER | HRCU-A-CB (Split System: Heat Pump with Remote Outdoor Unit-Air-Source) | Centrally-Ducted | CVH837GKA** | EA*4X42L24A*+WALLCON | *80CTL0902120B* | 31800 | 17.5 | 11 | 8.1 | 32800 | 24400 | 74.39% | 1.9
213780980 | 2.65 | Yes | COMFORTMAKER | HRCU-A-CB (Split System: Heat Pump with Remote Outdoor Unit-Air-Source) | Centrally-Ducted | CVH837GKA2* | EA*4X42L21A*+WALLCON | *80CTL0701716B* | 31800 | 17 | 11 | 8.1 | 33200 | 24600 | 74.1% | 1.88
213781000 | 2.65 | Yes | COMFORTMAKER | HRCU-A-CB (Split System: Heat Pump with Remote Outdoor Unit-Air-Source) | Centrally-Ducted | CVH837GKA2* | EA*4X42L21A*+WALLCON | *80CTL0902120B* | 31800 | 17.5 | 11 | 8.1 | 32800 | 24400 | 74.39% | 1.9
214385473 | 2.65 | Yes | COMFORTMAKER | HRCU-A-CB (Split System: Heat Pump with Remote Outdoor Unit-Air-Source) | Centrally-Ducted | CVH837GKA2* | H,YE35936 | *80CSU0601716A* | 31800 | 17 | 11.5 | 8.1 | 31400 | 24400 | 77.71% | 1.96
213781050 | 2.65 | Yes | COMFORTMAKER | HRCU-A-CB (Split System: Heat Pump with Remote Outdoor Unit-Air-Source) | Centrally-Ducted | CVH837GKA2* | EA*4X42L21A*+WALLCON | *97CMN1002122B* | 31800 | 17 | 11 | 8.1 | 33000 | 24400 | 73.94% | 1.9
213781080 | 2.65 | Yes | COMFORTMAKER | HRCU-A-CB (Split System: Heat Pump with Remote Outdoor Unit-Air-Source) | Centrally-Ducted | CVH837GKA2* | EA*4X42L21A*+WALLCON | *96CTN1002122B* | 31800 | 17 | 11 | 8.1 | 33000 | 24400 | 73.94% | 1.9
213781130 | 2.65 | Yes | COMFORTMAKER | HRCU-A-CB (Split System: Heat Pump with Remote Outdoor Unit-Air-Source) | Centrally-Ducted | CVH837GKA2* | EA*4X42L24A*+WALLCON | *97CMN1202422B* | 31800 | 17 | 11 | 8.1 | 32800 | 24400 | 74.39% | 1.9
214572643 | 2.65 | Yes | COMFORTMAKER | HRCU-A-CB (Split System: Heat Pump with Remote Outdoor Unit-Air-Source) | Centrally-Ducted | CVH837GKA** | EA*4X42L21A*+WALLCON | *96CTN0802120B* | 31800 | 17.5 | 11 | 8.5 | 32800 | 24400 | 74.39% | 1.9
214572593 | 2.65 | Yes | COMFORTMAKER | HRCU-A-CB (Split System: Heat Pump with Remote Outdoor Unit-Air-Source) | Centrally-Ducted | CVH837GKA** | EA*4X42L21A*+WALLCON | *80CTL0702120B* | 31800 | 17 | 11 | 8.5 | 33000 | 24400 | 73.94% | 1.9
214572693 | 2.65 | Yes | COMFORTMAKER | HRCU-A-CB (Split System: Heat Pump with Remote Outdoor Unit-Air-Source) | Centrally-Ducted | CVH837GKA** | EA*4X42L24A*+WALLCON | *97CMN0802120B* | 31800 | 17 | 11 | 8.5 | 32800 | 24400 | 74.39% | 1.9
214573413 | 2.65 | Yes | COMFORTMAKER | HRCU-A-CB (Split System: Heat Pump with Remote Outdoor Unit-Air-Source) | Centrally-Ducted | CVH837GKA** | EN(A,D,W)4X42L21**+WALLCON | *97CMN0802120B* | 31800 | 17 | 11 | 8.1 | 33000 | 24400 | 73.94% | 1.88
214574563 | 2.65 | Yes | COMFORTMAKER | HRCU-A-CB (Split System: Heat Pump with Remote Outdoor Unit-Air-Source) | Centrally-Ducted | CVH837GKA2* | EN(A,D,W)4X42L21**+WALLCON | *96CTN0802120B* | 31800 | 17 | 11.5 | 8.1 | 33000 | 24400 | 73.94% | 1.9
214572633 | 2.65 | Yes | COMFORTMAKER | HRCU-A-CB (Split System: Heat Pump with Remote Outdoor Unit-Air-Source) | Centrally-Ducted | CVH837GKA** | EA*4X42L21A*+WALLCON | *97CMN0802120B* | 31800 | 17 | 11 | 8.5 | 32800 | 24400 | 74.39% | 1.9
214572703 | 2.65 | Yes | COMFORTMAKER | HRCU-A-CB (Split System: Heat Pump with Remote Outdoor Unit-Air-Source) | Centrally-Ducted | CVH837GKA** | EA*4X42L24A*+WALLCON | *96CTN0802120B* | 31800 | 17.5 | 11 | 8.5 | 32800 | 24400 | 74.39% | 1.9
214573813 | 2.65 | Yes | COMFORTMAKER | HRCU-A-CB (Split System: Heat Pump with Remote Outdoor Unit-Air-Source) | Centrally-Ducted | CVH837GKA2* | EA*4X42L24A*+WALLCON | *95CSU1002122B* | 31800 | 17.5 | 11 | 8.5 | 32800 | 24400 | 74.39% | 1.9
214574533 | 2.65 | Yes | COMFORTMAKER | HRCU-A-CB (Split System: Heat Pump with Remote Outdoor Unit-Air-Source) | Centrally-Ducted | CVH837GKA2* | EN(A,D,W)4X42L21**+WALLCON | *95CSU1002122B* | 31800 | 17 | 11.5 | 8.1 | 33000 | 24400 | 73.94% | 1.9
214573733 | 2.65 | Yes | COMFORTMAKER | HRCU-A-CB (Split System: Heat Pump with Remote Outdoor Unit-Air-Source) | Centrally-Ducted | CVH837GKA2* | EA*4X42L21A*+WALLCON | *80CTL0702120B* | 31800 | 17 | 11 | 8.5 | 33000 | 24400 | 73.94% | 1.9
214573753 | 2.65 | Yes | COMFORTMAKER | HRCU-A-CB (Split System: Heat Pump with Remote Outdoor Unit-Air-Source) | Centrally-Ducted | CVH837GKA2* | EA*4X42L21A*+WALLCON | *95CSU1002122B* | 31800 | 17.5 | 11 | 8.5 | 32800 | 24400 | 74.39% | 1.9
214574513 | 2.65 | Yes | COMFORTMAKER | HRCU-A-CB (Split System: Heat Pump with Remote Outdoor Unit-Air-Source) | Centrally-Ducted | CVH837GKA2* | EN(A,D,W)4X42L21**+WALLCON | *80CTL0702120B* | 31800 | 17 | 11 | 8.1 | 33000 | 24600 | 74.55% | 1.88
214573743 | 2.65 | Yes | COMFORTMAKER | HRCU-A-CB (Split System: Heat Pump with Remote Outdoor Unit-Air-Source) | Centrally-Ducted | CVH837GKA2* | EA*4X42L21A*+WALLCON | *95CSU0802120B* | 31800 | 17 | 11 | 8.5 | 33000 | 24400 | 73.94% | 1.9
214572613 | 2.65 | Yes | COMFORTMAKER | HRCU-A-CB (Split System: Heat Pump with Remote Outdoor Unit-Air-Source) | Centrally-Ducted | CVH837GKA** | EA*4X42L21A*+WALLCON | *95CSU1002122B* | 31800 | 17.5 | 11 | 8.5 | 32800 | 24400 | 74.39% | 1.9
214572673 | 2.65 | Yes | COMFORTMAKER | HRCU-A-CB (Split System: Heat Pump with Remote Outdoor Unit-Air-Source) | Centrally-Ducted | CVH837GKA** | EA*4X42L24A*+WALLCON | *95CSU1002122B* | 31800 | 17.5 | 11 | 8.5 | 32800 | 24400 | 74.39% | 1.9
214573373 | 2.65 | Yes | COMFORTMAKER | HRCU-A-CB (Split System: Heat Pump with Remote Outdoor Unit-Air-Source) | Centrally-Ducted | CVH837GKA** | EN(A,D,W)4X42L21**+WALLCON | *80CTL0702120B* | 31800 | 17 | 11 | 8.1 | 33000 | 24600 | 74.55% | 1.88
214573773 | 2.65 | Yes | COMFORTMAKER | HRCU-A-CB (Split System: Heat Pump with Remote Outdoor Unit-Air-Source) | Centrally-Ducted | CVH837GKA2* | EA*4X42L21A*+WALLCON | *97CMN0802120B* | 31800 | 17 | 11 | 8.5 | 32800 | 24400 | 74.39% | 1.9
214573843 | 2.65 | Yes | COMFORTMAKER | HRCU-A-CB (Split System: Heat Pump with Remote Outdoor Unit-Air-Source) | Centrally-Ducted | CVH837GKA2* | EA*4X42L24A*+WALLCON | *96CTN0802120B* | 31800 | 17.5 | 11 | 8.5 | 32800 | 24400 | 74.39% | 1.9
214573783 | 2.65 | Yes | COMFORTMAKER | HRCU-A-CB (Split System: Heat Pump with Remote Outdoor Unit-Air-Source) | Centrally-Ducted | CVH837GKA2* | EA*4X42L21A*+WALLCON | *96CTN0802120B* | 31800 | 17.5 | 11 | 8.5 | 32800 | 24400 | 74.39% | 1.9
214573833 | 2.65 | Yes | COMFORTMAKER | HRCU-A-CB (Split System: Heat Pump with Remote Outdoor Unit-Air-Source) | Centrally-Ducted | CVH837GKA2* | EA*4X42L24A*+WALLCON | *97CMN0802120B* | 31800 | 17 | 11 | 8.5 | 32800 | 24400 | 74.39% | 1.9
214573803 | 2.65 | Yes | COMFORTMAKER | HRCU-A-CB (Split System: Heat Pump with Remote Outdoor Unit-Air-Source) | Centrally-Ducted | CVH837GKA2* | EA*4X42L24A*+WALLCON | *95CSU0802120B* | 31800 | 17 | 11 | 8.5 | 33000 | 24400 | 73.94% | 1.9
214385472 | 2.65 | Yes | COMFORTMAKER | HRCU-A-CB (Split System: Heat Pump with Remote Outdoor Unit-Air-Source) | Centrally-Ducted | CVH837GKA2* | H,YE35936 | *80CSU0401712A* | 31800 | 17 | 11.5 | 8.1 | 31400 | 24400 | 77.71% | 1.96
214573793 | 2.65 | Yes | COMFORTMAKER | HRCU-A-CB (Split System: Heat Pump with Remote Outdoor Unit-Air-Source) | Centrally-Ducted | CVH837GKA2* | EA*4X42L24A*+WALLCON | *80CTL0702120B* | 31800 | 18 | 11 | 8.5 | 33000 | 24400 | 73.94% | 1.9
214574553 | 2.65 | Yes | COMFORTMAKER | HRCU-A-CB (Split System: Heat Pump with Remote Outdoor Unit-Air-Source) | Centrally-Ducted | CVH837GKA2* | EN(A,D,W)4X42L21**+WALLCON | *97CMN0802120B* | 31800 | 17 | 11 | 8.1 | 33000 | 24400 | 73.94% | 1.88
214573393 | 2.65 | Yes | COMFORTMAKER | HRCU-A-CB (Split System: Heat Pump with Remote Outdoor Unit-Air-Source) | Centrally-Ducted | CVH837GKA** | EN(A,D,W)4X42L21**+WALLCON | *95CSU1002122B* | 31800 | 17 | 11.5 | 8.1 | 33000 | 24400 | 73.94% | 1.9
214573423 | 2.65 | Yes | COMFORTMAKER | HRCU-A-CB (Split System: Heat Pump with Remote Outdoor Unit-Air-Source) | Centrally-Ducted | CVH837GKA** | EN(A,D,W)4X42L21**+WALLCON | *96CTN0802120B* | 31800 | 17 | 11.5 | 8.1 | 33000 | 24400 | 73.94% | 1.9
214572603 | 2.65 | Yes | COMFORTMAKER | HRCU-A-CB (Split System: Heat Pump with Remote Outdoor Unit-Air-Source) | Centrally-Ducted | CVH837GKA** | EA*4X42L21A*+WALLCON | *95CSU0802120B* | 31800 | 17 | 11 | 8.5 | 33000 | 24400 | 73.94% | 1.9
214572653 | 2.65 | Yes | COMFORTMAKER | HRCU-A-CB (Split System: Heat Pump with Remote Outdoor Unit-Air-Source) | Centrally-Ducted | CVH837GKA** | EA*4X42L24A*+WALLCON | *80CTL0702120B* | 31800 | 18 | 11 | 8.5 | 33000 | 24400 | 73.94% | 1.9
214574523 | 2.65 | Yes | COMFORTMAKER | HRCU-A-CB (Split System: Heat Pump with Remote Outdoor Unit-Air-Source) | Centrally-Ducted | CVH837GKA2* | EN(A,D,W)4X42L21**+WALLCON | *95CSU0802120B* | 31800 | 17 | 11 | 8.1 | 33000 | 24600 | 74.55% | 1.88
213781110 | 2.65 | Yes | COMFORTMAKER | HRCU-A-CB (Split System: Heat Pump with Remote Outdoor Unit-Air-Source) | Centrally-Ducted | CVH837GKA2* | EA*4X42L24A*+WALLCON | *80CTL1352422B* | 31800 | 17.5 | 11 | 8.1 | 33000 | 24400 | 73.94% | 1.9
214239078 | 2.65 | Yes | COMFORTMAKER | HRCU-A-CB (Split System: Heat Pump with Remote Outdoor Unit-Air-Source) | Centrally-Ducted | CVH837GKA2* | EN(A,D,W)4X42L21**+WALLCON | *80CTL0902120B* | 31800 | 17 | 11.5 | 8.1 | 33000 | 24400 | 73.94% | 1.9
214572663 | 2.65 | Yes | COMFORTMAKER | HRCU-A-CB (Split System: Heat Pump with Remote Outdoor Unit-Air-Source) | Centrally-Ducted | CVH837GKA** | EA*4X42L24A*+WALLCON | *95CSU0802120B* | 31800 | 17 | 11 | 8.5 | 33000 | 24400 | 73.94% | 1.9
214573383 | 2.65 | Yes | COMFORTMAKER | HRCU-A-CB (Split System: Heat Pump with Remote Outdoor Unit-Air-Source) | Centrally-Ducted | CVH837GKA** | EN(A,D,W)4X42L21**+WALLCON | *95CSU0802120B* | 31800 | 17 | 11 | 8.1 | 33000 | 24600 | 74.55% | 1.88
214239068 | 2.65 | Yes | COMFORTMAKER | HRCU-A-CB (Split System: Heat Pump with Remote Outdoor Unit-Air-Source) | Centrally-Ducted | CVH837GKA2* | EN(A,D,W)4X42L21**+WALLCON | *80CTL0901716B* | 31800 | 17 | 11.5 | 8.1 | 33000 | 24600 | 74.55% | 1.88
214239008 | 2.65 | Yes | COMFORTMAKER | HRCU-A-CB (Split System: Heat Pump with Remote Outdoor Unit-Air-Source) | Centrally-Ducted | CVH837GKA2* | END4X42L17**+WALLCON | *97CMN0601714B* | 31800 | 17 | 11 | 8.1 | 33200 | 25000 | 75.3% | 1.9
214239028 | 2.65 | Yes | COMFORTMAKER | HRCU-A-CB (Split System: Heat Pump with Remote Outdoor Unit-Air-Source) | Centrally-Ducted | CVH837GKA2* | END4X42L17**+WALLCON | *96CTN0601714B* | 31800 | 18 | 11 | 8.1 | 33200 | 25000 | 75.3% | 1.9
214239748 | 2.65 | Yes | COMFORTMAKER | HRCU-A-CB (Split System: Heat Pump with Remote Outdoor Unit-Air-Source) | Centrally-Ducted | CVH837GKA** | EN(A,D,W)4X42L21**+WALLCON | *80CTL0901716B* | 31800 | 17 | 11.5 | 8.1 | 33000 | 24600 | 74.55% | 1.88
214239128 | 2.65 | Yes | COMFORTMAKER | HRCU-A-CB (Split System: Heat Pump with Remote Outdoor Unit-Air-Source) | Centrally-Ducted | CVH837GKA2* | EN(A,D,W)4X42L21**+WALLCON | *97CMN1002122B* | 31800 | 17 | 11.5 | 8.1 | 33000 | 24400 | 73.94% | 1.9
214239088 | 2.65 | Yes | COMFORTMAKER | HRCU-A-CB (Split System: Heat Pump with Remote Outdoor Unit-Air-Source) | Centrally-Ducted | CVH837GKA2* | EN(A,D,W)4X42L21**+WALLCON | *80CTL1102120B* | 31800 | 17 | 11.5 | 8.1 | 33000 | 24400 | 73.94% | 1.9
214238958 | 2.65 | Yes | COMFORTMAKER | HRCU-A-CB (Split System: Heat Pump with Remote Outdoor Unit-Air-Source) | Centrally-Ducted | CVH837GKA2* | END4X42L17**+WALLCON | *80CTL0451712B* | 31800 | 17 | 11 | 8.1 | 33400 | 25200 | 75.45% | 1.88
214239688 | 2.65 | Yes | COMFORTMAKER | HRCU-A-CB (Split System: Heat Pump with Remote Outdoor Unit-Air-Source) | Centrally-Ducted | CVH837GKA** | END4X42L17**+WALLCON | *97CMN0601714B* | 31800 | 17 | 11 | 8.1 | 33200 | 25000 | 75.3% | 1.9
214239158 | 2.65 | Yes | COMFORTMAKER | HRCU-A-CB (Split System: Heat Pump with Remote Outdoor Unit-Air-Source) | Centrally-Ducted | CVH837GKA2* | EN(A,D,W)4X42L21**+WALLCON | *96CTN1002122B* | 31800 | 17 | 11.5 | 8.1 | 33000 | 24400 | 73.94% | 1.9
214239708 | 2.65 | Yes | COMFORTMAKER | HRCU-A-CB (Split System: Heat Pump with Remote Outdoor Unit-Air-Source) | Centrally-Ducted | CVH837GKA** | END4X42L17**+WALLCON | *96CTN0601714B* | 31800 | 18 | 11 | 8.1 | 33200 | 25000 | 75.3% | 1.9
214239808 | 2.65 | Yes | COMFORTMAKER | HRCU-A-CB (Split System: Heat Pump with Remote Outdoor Unit-Air-Source) | Centrally-Ducted | CVH837GKA** | EN(A,D,W)4X42L21**+WALLCON | *97CMN1002122B* | 31800 | 17 | 11.5 | 8.1 | 33000 | 24400 | 73.94% | 1.9
214239758 | 2.65 | Yes | COMFORTMAKER | HRCU-A-CB (Split System: Heat Pump with Remote Outdoor Unit-Air-Source) | Centrally-Ducted | CVH837GKA** | EN(A,D,W)4X42L21**+WALLCON | *80CTL0902120B* | 31800 | 17 | 11.5 | 8.1 | 33000 | 24400 | 73.94% | 1.9
214239768 | 2.65 | Yes | COMFORTMAKER | HRCU-A-CB (Split System: Heat Pump with Remote Outdoor Unit-Air-Source) | Centrally-Ducted | CVH837GKA** | EN(A,D,W)4X42L21**+WALLCON | *80CTL1102120B* | 31800 | 17 | 11.5 | 8.1 | 33000 | 24400 | 73.94% | 1.9
214239638 | 2.65 | Yes | COMFORTMAKER | HRCU-A-CB (Split System: Heat Pump with Remote Outdoor Unit-Air-Source) | Centrally-Ducted | CVH837GKA** | END4X42L17**+WALLCON | *80CTL0451712B* | 31800 | 17 | 11 | 8.1 | 33400 | 25200 | 75.45% | 1.88
214239838 | 2.65 | Yes | COMFORTMAKER | HRCU-A-CB (Split System: Heat Pump with Remote Outdoor Unit-Air-Source) | Centrally-Ducted | CVH837GKA** | EN(A,D,W)4X42L21**+WALLCON | *96CTN1002122B* | 31800 | 17 | 11.5 | 8.1 | 33000 | 24400 | 73.94% | 1.9
204299141 | 2.65 | Yes | DAY & NIGHT | HRCU-A-CB (Split System: Heat Pump with Remote Outdoor Unit-Air-Source) | Centrally-Ducted | CVH837GKA** | EA*4X42L24A*+WALLCON | *96CTN1002122A* | 31800 | 17.5 | 11.5 | 8.1 | 33000 | 24400 | 73.94% | 1.9
204298941 | 2.65 | Yes | DAY & NIGHT | HRCU-A-CB (Split System: Heat Pump with Remote Outdoor Unit-Air-Source) | Centrally-Ducted | CVH837GKA** | EA*4X42L21A*+WALLCON | *80CTL0902120A* | 31800 | 17.5 | 11.5 | 8.1 | 33200 | 24400 | 73.49% | 1.9
204299091 | 2.65 | Yes | DAY & NIGHT | HRCU-A-CB (Split System: Heat Pump with Remote Outdoor Unit-Air-Source) | Centrally-Ducted | CVH837GKA** | EA*4X42L24A*+WALLCON | *96CTN1202422A* | 31800 | 17.5 | 11.5 | 8.1 | 33000 | 24400 | 73.94% | 1.9
204299001 | 2.65 | Yes | DAY & NIGHT | HRCU-A-CB (Split System: Heat Pump with Remote Outdoor Unit-Air-Source) | Centrally-Ducted | CVH837GKA** | EA*4X42L21A*+WALLCON | *97CMN1002122A* | 31800 | 17 | 11.5 | 8.1 | 33000 | 24400 | 73.94% | 1.9
204299081 | 2.65 | Yes | DAY & NIGHT | HRCU-A-CB (Split System: Heat Pump with Remote Outdoor Unit-Air-Source) | Centrally-Ducted | CVH837GKA** | EA*4X42L24A*+WALLCON | *80CTL1352422A* | 31800 | 17.5 | 11.5 | 8.1 | 33000 | 24400 | 73.94% | 1.9
204299031 | 2.65 | Yes | DAY & NIGHT | HRCU-A-CB (Split System: Heat Pump with Remote Outdoor Unit-Air-Source) | Centrally-Ducted | CVH837GKA** | EA*4X42L21A*+WALLCON | *80CTL0901716A* | 31800 | 17.5 | 11.7 | 8.5 | 33000 | 24400 | 73.94% | 1.9
204298921 | 2.65 | Yes | DAY & NIGHT | HRCU-A-CB (Split System: Heat Pump with Remote Outdoor Unit-Air-Source) | Centrally-Ducted | CVH837GKA** | EA*4X42L21A*+WALLCON | *80CTL0701716A* | 31800 | 17 | 11 | 8.1 | 33200 | 24600 | 74.1% | 1.88
204299071 | 2.65 | Yes | DAY & NIGHT | HRCU-A-CB (Split System: Heat Pump with Remote Outdoor Unit-Air-Source) | Centrally-Ducted | CVH837GKA** | EA*4X42L24A*+WALLCON | *80CTL0902120A* | 31800 | 17.5 | 11.5 | 8.1 | 33200 | 24400 | 73.49% | 1.9
204299111 | 2.65 | Yes | DAY & NIGHT | HRCU-A-CB (Split System: Heat Pump with Remote Outdoor Unit-Air-Source) | Centrally-Ducted | CVH837GKA** | EA*4X42L24A*+WALLCON | *97CMN1002122A* | 31800 | 17.5 | 11.5 | 8.1 | 33000 | 24400 | 73.94% | 1.9
204299121 | 2.65 | Yes | DAY & NIGHT | HRCU-A-CB (Split System: Heat Pump with Remote Outdoor Unit-Air-Source) | Centrally-Ducted | CVH837GKA** | EA*4X42L24A*+WALLCON | *97CMN1202422A* | 31800 | 17 | 11 | 8.1 | 33200 | 24400 | 73.49% | 1.88
206135718 | 2.65 | Yes | DAY & NIGHT | HRCU-A-CB (Split System: Heat Pump with Remote Outdoor Unit-Air-Source) | Centrally-Ducted | CVH837GKA** | EA*4X42L24A*+WALLCON | *80CSU1002120A* | 31800 | 17 | 11 | 8.1 | 33200 | 24400 | 73.49% | 1.9
206135688 | 2.65 | Yes | DAY & NIGHT | HRCU-A-CB (Split System: Heat Pump with Remote Outdoor Unit-Air-Source) | Centrally-Ducted | CVH837GKA** | EA*4X42L21A*+WALLCON | *80CSU0601716A* | 31800 | 17.5 | 11 | 8.1 | 33200 | 24600 | 74.1% | 1.88
206136110 | 2.65 | Yes | DAY & NIGHT | HRCU-A-CB (Split System: Heat Pump with Remote Outdoor Unit-Air-Source) | Centrally-Ducted | CVH837GKA** | EA*4X42L21A*+WALLCON | *95CSU1002122A* | 31800 | 17.5 | 11 | 8.1 | 33000 | 24400 | 73.94% | 1.9
206136120 | 2.65 | Yes | DAY & NIGHT | HRCU-A-CB (Split System: Heat Pump with Remote Outdoor Unit-Air-Source) | Centrally-Ducted | CVH837GKA** | EA*4X42L24A*+WALLCON | *95CSU0802120A* | 31800 | 17.5 | 11 | 8.1 | 33000 | 24400 | 73.94% | 1.9
206771465 | 2.65 | Yes | DAY & NIGHT | HRCU-A-CB (Split System: Heat Pump with Remote Outdoor Unit-Air-Source) | Centrally-Ducted | CVH837GKA2* | EA*4X42L21A*+WALLCON | *97CMN1002122A* | 31800 | 17 | 11.5 | 8.1 | 33000 | 24400 | 73.94% | 1.9
206771564 | 2.65 | Yes | DAY & NIGHT | HRCU-A-CB (Split System: Heat Pump with Remote Outdoor Unit-Air-Source) | Centrally-Ducted | CVH837GKA2* | EA*4X42L24A*+WALLCON | *97CMN1002122A* | 31800 | 17.5 | 11.5 | 8.1 | 33000 | 24400 | 73.94% | 1.9
206771591 | 2.65 | Yes | DAY & NIGHT | HRCU-A-CB (Split System: Heat Pump with Remote Outdoor Unit-Air-Source) | Centrally-Ducted | CVH837GKA2* | EA*4X42L24A*+WALLCON | *96CTN1002122A* | 31800 | 17.5 | 11.5 | 8.1 | 33000 | 24400 | 73.94% | 1.9
206773469 | 2.65 | Yes | DAY & NIGHT | HRCU-A-CB (Split System: Heat Pump with Remote Outdoor Unit-Air-Source) | Centrally-Ducted | CVH837GKA2* | EA*4X42L24A*+WALLCON | *95CSU1002122A* | 31800 | 17.5 | 11 | 8.1 | 33000 | 24400 | 73.94% | 1.9
206771528 | 2.65 | Yes | DAY & NIGHT | HRCU-A-CB (Split System: Heat Pump with Remote Outdoor Unit-Air-Source) | Centrally-Ducted | CVH837GKA2* | EA*4X42L24A*+WALLCON | *80CTL0902120A* | 31800 | 17.5 | 11.5 | 8.1 | 33200 | 24400 | 73.49% | 1.9
206771393 | 2.65 | Yes | DAY & NIGHT | HRCU-A-CB (Split System: Heat Pump with Remote Outdoor Unit-Air-Source) | Centrally-Ducted | CVH837GKA2* | EA*4X42L21A*+WALLCON | *80CTL0701716A* | 31800 | 17 | 11 | 8.1 | 33200 | 24600 | 74.1% | 1.88
206773451 | 2.65 | Yes | DAY & NIGHT | HRCU-A-CB (Split System: Heat Pump with Remote Outdoor Unit-Air-Source) | Centrally-Ducted | CVH837GKA2* | EA*4X42L21A*+WALLCON | *95CSU1002122A* | 31800 | 17.5 | 11 | 8.1 | 33000 | 24400 | 73.94% | 1.9
206771573 | 2.65 | Yes | DAY & NIGHT | HRCU-A-CB (Split System: Heat Pump with Remote Outdoor Unit-Air-Source) | Centrally-Ducted | CVH837GKA2* | EA*4X42L24A*+WALLCON | *97CMN1202422A* | 31800 | 17 | 11 | 8.1 | 33200 | 24400 | 73.49% | 1.88
206771492 | 2.65 | Yes | DAY & NIGHT | HRCU-A-CB (Split System: Heat Pump with Remote Outdoor Unit-Air-Source) | Centrally-Ducted | CVH837GKA2* | EA*4X42L21A*+WALLCON | *80CTL0901716A* | 31800 | 17.5 | 11.7 | 8.5 | 33000 | 24400 | 73.94% | 1.9
206771411 | 2.65 | Yes | DAY & NIGHT | HRCU-A-CB (Split System: Heat Pump with Remote Outdoor Unit-Air-Source) | Centrally-Ducted | CVH837GKA2* | EA*4X42L21A*+WALLCON | *80CTL0902120A* | 31800 | 17.5 | 11.5 | 8.1 | 33200 | 24400 | 73.49% | 1.9
206771546 | 2.65 | Yes | DAY & NIGHT | HRCU-A-CB (Split System: Heat Pump with Remote Outdoor Unit-Air-Source) | Centrally-Ducted | CVH837GKA2* | EA*4X42L24A*+WALLCON | *96CTN1202422A* | 31800 | 17.5 | 11.5 | 8.1 | 33000 | 24400 | 73.94% | 1.9
206773460 | 2.65 | Yes | DAY & NIGHT | HRCU-A-CB (Split System: Heat Pump with Remote Outdoor Unit-Air-Source) | Centrally-Ducted | CVH837GKA2* | EA*4X42L24A*+WALLCON | *95CSU0802120A* | 31800 | 17.5 | 11 | 8.1 | 33000 | 24400 | 73.94% | 1.9
206771537 | 2.65 | Yes | DAY & NIGHT | HRCU-A-CB (Split System: Heat Pump with Remote Outdoor Unit-Air-Source) | Centrally-Ducted | CVH837GKA2* | EA*4X42L24A*+WALLCON | *80CTL1352422A* | 31800 | 17.5 | 11.5 | 8.1 | 33000 | 24400 | 73.94% | 1.9
206771483 | 2.65 | Yes | DAY & NIGHT | HRCU-A-CB (Split System: Heat Pump with Remote Outdoor Unit-Air-Source) | Centrally-Ducted | CVH837GKA2* | EA*4X42L21A*+WALLCON | *96CTN1002122A* | 31800 | 17 | 11.5 | 8.1 | 33000 | 24400 | 73.94% | 1.9
206773095 | 2.65 | Yes | DAY & NIGHT | HRCU-A-CB (Split System: Heat Pump with Remote Outdoor Unit-Air-Source) | Centrally-Ducted | CVH837GKA2* | EA*4X42L24A*+WALLCON | *80CSU1002120A* | 31800 | 17 | 11 | 8.1 | 33200 | 24400 | 73.49% | 1.9
206773068 | 2.65 | Yes | DAY & NIGHT | HRCU-A-CB (Split System: Heat Pump with Remote Outdoor Unit-Air-Source) | Centrally-Ducted | CVH837GKA2* | EA*4X42L21A*+WALLCON | *80CSU0601716A* | 31800 | 17.5 | 11 | 8.1 | 33200 | 24600 | 74.1% | 1.88
206136130 | 2.65 | Yes | DAY & NIGHT | HRCU-A-CB (Split System: Heat Pump with Remote Outdoor Unit-Air-Source) | Centrally-Ducted | CVH837GKA** | EA*4X42L24A*+WALLCON | *95CSU1002122A* | 31800 | 17.5 | 11 | 8.1 | 33000 | 24400 | 73.94% | 1.9
210597366 | 2.65 | Yes | DAY & NIGHT | HRCU-A-CB (Split System: Heat Pump with Remote Outdoor Unit-Air-Source) | Centrally-Ducted | CVH837GKA** | EA*4X42L21A*+WALLCON | *95CSU0802120A* | 31800 | 17.5 | 11 | 8.1 | 33000 | 24400 | 73.94% | 1.9
210597360 | 2.65 | Yes | DAY & NIGHT | HRCU-A-CB (Split System: Heat Pump with Remote Outdoor Unit-Air-Source) | Centrally-Ducted | CVH837GKA** | EA*4X42L21A*+WALLCON | *80CSU0401712A* | 31800 | 17.5 | 11 | 8.1 | 33200 | 24400 | 73.49% | 1.9
210597363 | 2.65 | Yes | DAY & NIGHT | HRCU-A-CB (Split System: Heat Pump with Remote Outdoor Unit-Air-Source) | Centrally-Ducted | CVH837GKA** | EA*4X42L21A*+WALLCON | *80CSU1002120A* | 31800 | 17 | 11 | 8.1 | 33200 | 24600 | 74.1% | 1.88
210470164 | 2.65 | Yes | DAY & NIGHT | HRCU-A-CB (Split System: Heat Pump with Remote Outdoor Unit-Air-Source) | Centrally-Ducted | CVH837GKA2* | EA*4X42L21A*+WALLCON | *80CSU1002120A* | 31800 | 17 | 11 | 8.1 | 33200 | 24600 | 74.1% | 1.88
210470140 | 2.65 | Yes | DAY & NIGHT | HRCU-A-CB (Split System: Heat Pump with Remote Outdoor Unit-Air-Source) | Centrally-Ducted | CVH837GKA2* | EA*4X42L21A*+WALLCON | *95CSU0802120A* | 31800 | 17.5 | 11 | 8.1 | 33000 | 24400 | 73.94% | 1.9
210470152 | 2.65 | Yes | DAY & NIGHT | HRCU-A-CB (Split System: Heat Pump with Remote Outdoor Unit-Air-Source) | Centrally-Ducted | CVH837GKA2* | EA*4X42L21A*+WALLCON | *80CSU0401712A* | 31800 | 17.5 | 11 | 8.1 | 33200 | 24400 | 73.49% | 1.9
213779231 | 2.65 | Yes | DAY & NIGHT | HRCU-A-CB (Split System: Heat Pump with Remote Outdoor Unit-Air-Source) | Centrally-Ducted | CVH837GKA** | EA*4X42L24A*+WALLCON | *96CTN1002122B* | 31800 | 17.5 | 11 | 8.1 | 33000 | 24400 | 73.94% | 1.9
213779171 | 2.65 | Yes | DAY & NIGHT | HRCU-A-CB (Split System: Heat Pump with Remote Outdoor Unit-Air-Source) | Centrally-Ducted | CVH837GKA** | EA*4X42L21A*+WALLCON | *96CTN1002122B* | 31800 | 17.5 | 11 | 8.1 | 32800 | 24400 | 74.39% | 1.9
213779211 | 2.65 | Yes | DAY & NIGHT | HRCU-A-CB (Split System: Heat Pump with Remote Outdoor Unit-Air-Source) | Centrally-Ducted | CVH837GKA** | EA*4X42L24A*+WALLCON | *97CMN1002122B* | 31800 | 17.5 | 11 | 8.1 | 33000 | 24400 | 73.94% | 1.9
213780981 | 2.65 | Yes | DAY & NIGHT | HRCU-A-CB (Split System: Heat Pump with Remote Outdoor Unit-Air-Source) | Centrally-Ducted | CVH837GKA2* | EA*4X42L21A*+WALLCON | *80CTL0701716B* | 31800 | 17 | 11 | 8.1 | 33200 | 24600 | 74.1% | 1.88
213781131 | 2.65 | Yes | DAY & NIGHT | HRCU-A-CB (Split System: Heat Pump with Remote Outdoor Unit-Air-Source) | Centrally-Ducted | CVH837GKA2* | EA*4X42L24A*+WALLCON | *97CMN1202422B* | 31800 | 17 | 11 | 8.1 | 32800 | 24400 | 74.39% | 1.9
213779091 | 2.65 | Yes | DAY & NIGHT | HRCU-A-CB (Split System: Heat Pump with Remote Outdoor Unit-Air-Source) | Centrally-Ducted | CVH837GKA** | EA*4X42L21A*+WALLCON | *80CTL0902120B* | 31800 | 17.5 | 11 | 8.1 | 32800 | 24400 | 74.39% | 1.9
213779201 | 2.65 | Yes | DAY & NIGHT | HRCU-A-CB (Split System: Heat Pump with Remote Outdoor Unit-Air-Source) | Centrally-Ducted | CVH837GKA** | EA*4X42L24A*+WALLCON | *80CTL1352422B* | 31800 | 17.5 | 11 | 8.1 | 33000 | 24400 | 73.94% | 1.9
213779101 | 2.65 | Yes | DAY & NIGHT | HRCU-A-CB (Split System: Heat Pump with Remote Outdoor Unit-Air-Source) | Centrally-Ducted | CVH837GKA** | EA*4X42L21A*+WALLCON | *80CTL1102120B* | 31800 | 17.5 | 11 | 8.1 | 32800 | 24400 | 74.39% | 1.9
213781091 | 2.65 | Yes | DAY & NIGHT | HRCU-A-CB (Split System: Heat Pump with Remote Outdoor Unit-Air-Source) | Centrally-Ducted | CVH837GKA2* | EA*4X42L24A*+WALLCON | *80CTL0902120B* | 31800 | 17.5 | 11 | 8.1 | 32800 | 24400 | 74.39% | 1.9
213780991 | 2.65 | Yes | DAY & NIGHT | HRCU-A-CB (Split System: Heat Pump with Remote Outdoor Unit-Air-Source) | Centrally-Ducted | CVH837GKA2* | EA*4X42L21A*+WALLCON | *80CTL0901716B* | 31800 | 17.5 | 11 | 8.1 | 33000 | 24400 | 73.94% | 1.9
213781051 | 2.65 | Yes | DAY & NIGHT | HRCU-A-CB (Split System: Heat Pump with Remote Outdoor Unit-Air-Source) | Centrally-Ducted | CVH837GKA2* | EA*4X42L21A*+WALLCON | *97CMN1002122B* | 31800 | 17 | 11 | 8.1 | 33000 | 24400 | 73.94% | 1.9
213781101 | 2.65 | Yes | DAY & NIGHT | HRCU-A-CB (Split System: Heat Pump with Remote Outdoor Unit-Air-Source) | Centrally-Ducted | CVH837GKA2* | EA*4X42L24A*+WALLCON | *80CTL1102120B* | 31800 | 17.5 | 11 | 8.1 | 32800 | 24400 | 74.39% | 1.9
213779071 | 2.65 | Yes | DAY & NIGHT | HRCU-A-CB (Split System: Heat Pump with Remote Outdoor Unit-Air-Source) | Centrally-Ducted | CVH837GKA** | EA*4X42L21A*+WALLCON | *80CTL0701716B* | 31800 | 17 | 11 | 8.1 | 33200 | 24600 | 74.1% | 1.88
213779221 | 2.65 | Yes | DAY & NIGHT | HRCU-A-CB (Split System: Heat Pump with Remote Outdoor Unit-Air-Source) | Centrally-Ducted | CVH837GKA** | EA*4X42L24A*+WALLCON | *97CMN1202422B* | 31800 | 17 | 11 | 8.1 | 32800 | 24400 | 74.39% | 1.9
213779191 | 2.65 | Yes | DAY & NIGHT | HRCU-A-CB (Split System: Heat Pump with Remote Outdoor Unit-Air-Source) | Centrally-Ducted | CVH837GKA** | EA*4X42L24A*+WALLCON | *80CTL1102120B* | 31800 | 17.5 | 11 | 8.1 | 32800 | 24400 | 74.39% | 1.9
213779241 | 2.65 | Yes | DAY & NIGHT | HRCU-A-CB (Split System: Heat Pump with Remote Outdoor Unit-Air-Source) | Centrally-Ducted | CVH837GKA** | EA*4X42L24A*+WALLCON | *96CTN1202422B* | 31800 | 17.5 | 11 | 8.1 | 33000 | 24400 | 73.94% | 1.9
213779081 | 2.65 | Yes | DAY & NIGHT | HRCU-A-CB (Split System: Heat Pump with Remote Outdoor Unit-Air-Source) | Centrally-Ducted | CVH837GKA** | EA*4X42L21A*+WALLCON | *80CTL0901716B* | 31800 | 17.5 | 11 | 8.1 | 33000 | 24400 | 73.94% | 1.9
213779181 | 2.65 | Yes | DAY & NIGHT | HRCU-A-CB (Split System: Heat Pump with Remote Outdoor Unit-Air-Source) | Centrally-Ducted | CVH837GKA** | EA*4X42L24A*+WALLCON | *80CTL0902120B* | 31800 | 17.5 | 11 | 8.1 | 32800 | 24400 | 74.39% | 1.9
213781001 | 2.65 | Yes | DAY & NIGHT | HRCU-A-CB (Split System: Heat Pump with Remote Outdoor Unit-Air-Source) | Centrally-Ducted | CVH837GKA2* | EA*4X42L21A*+WALLCON | *80CTL0902120B* | 31800 | 17.5 | 11 | 8.1 | 32800 | 24400 | 74.39% | 1.9
213781121 | 2.65 | Yes | DAY & NIGHT | HRCU-A-CB (Split System: Heat Pump with Remote Outdoor Unit-Air-Source) | Centrally-Ducted | CVH837GKA2* | EA*4X42L24A*+WALLCON | *97CMN1002122B* | 31800 | 17.5 | 11 | 8.1 | 33000 | 24400 | 73.94% | 1.9
213781141 | 2.65 | Yes | DAY & NIGHT | HRCU-A-CB (Split System: Heat Pump with Remote Outdoor Unit-Air-Source) | Centrally-Ducted | CVH837GKA2* | EA*4X42L24A*+WALLCON | *96CTN1002122B* | 31800 | 17.5 | 11 | 8.1 | 33000 | 24400 | 73.94% | 1.9
213781111 | 2.65 | Yes | DAY & NIGHT | HRCU-A-CB (Split System: Heat Pump with Remote Outdoor Unit-Air-Source) | Centrally-Ducted | CVH837GKA2* | EA*4X42L24A*+WALLCON | *80CTL1352422B* | 31800 | 17.5 | 11 | 8.1 | 33000 | 24400 | 73.94% | 1.9
213781081 | 2.65 | Yes | DAY & NIGHT | HRCU-A-CB (Split System: Heat Pump with Remote Outdoor Unit-Air-Source) | Centrally-Ducted | CVH837GKA2* | EA*4X42L21A*+WALLCON | *96CTN1002122B* | 31800 | 17 | 11 | 8.1 | 33000 | 24400 | 73.94% | 1.9
213781151 | 2.65 | Yes | DAY & NIGHT | HRCU-A-CB (Split System: Heat Pump with Remote Outdoor Unit-Air-Source) | Centrally-Ducted | CVH837GKA2* | EA*4X42L24A*+WALLCON | *96CTN1202422B* | 31800 | 17.5 | 11 | 8.1 | 33000 | 24400 | 73.94% | 1.9
214572634 | 2.65 | Yes | DAY & NIGHT | HRCU-A-CB (Split System: Heat Pump with Remote Outdoor Unit-Air-Source) | Centrally-Ducted | CVH837GKA** | EA*4X42L21A*+WALLCON | *97CMN0802120B* | 31800 | 17 | 11 | 8.5 | 32800 | 24400 | 74.39% | 1.9
214573754 | 2.65 | Yes | DAY & NIGHT | HRCU-A-CB (Split System: Heat Pump with Remote Outdoor Unit-Air-Source) | Centrally-Ducted | CVH837GKA2* | EA*4X42L21A*+WALLCON | *95CSU1002122B* | 31800 | 17.5 | 11 | 8.5 | 32800 | 24400 | 74.39% | 1.9
214572694 | 2.65 | Yes | DAY & NIGHT | HRCU-A-CB (Split System: Heat Pump with Remote Outdoor Unit-Air-Source) | Centrally-Ducted | CVH837GKA** | EA*4X42L24A*+WALLCON | *97CMN0802120B* | 31800 | 17 | 11 | 8.5 | 32800 | 24400 | 74.39% | 1.9
214572704 | 2.65 | Yes | DAY & NIGHT | HRCU-A-CB (Split System: Heat Pump with Remote Outdoor Unit-Air-Source) | Centrally-Ducted | CVH837GKA** | EA*4X42L24A*+WALLCON | *96CTN0802120B* | 31800 | 17.5 | 11 | 8.5 | 32800 | 24400 | 74.39% | 1.9
214573424 | 2.65 | Yes | DAY & NIGHT | HRCU-A-CB (Split System: Heat Pump with Remote Outdoor Unit-Air-Source) | Centrally-Ducted | CVH837GKA** | EN(A,D,W)4X42L21**+WALLCON | *96CTN0802120B* | 31800 | 17 | 11.5 | 8.1 | 33000 | 24400 | 73.94% | 1.9
214573774 | 2.65 | Yes | DAY & NIGHT | HRCU-A-CB (Split System: Heat Pump with Remote Outdoor Unit-Air-Source) | Centrally-Ducted | CVH837GKA2* | EA*4X42L21A*+WALLCON | *97CMN0802120B* | 31800 | 17 | 11 | 8.5 | 32800 | 24400 | 74.39% | 1.9
214573794 | 2.65 | Yes | DAY & NIGHT | HRCU-A-CB (Split System: Heat Pump with Remote Outdoor Unit-Air-Source) | Centrally-Ducted | CVH837GKA2* | EA*4X42L24A*+WALLCON | *80CTL0702120B* | 31800 | 18 | 11 | 8.5 | 33000 | 24400 | 73.94% | 1.9
214573844 | 2.65 | Yes | DAY & NIGHT | HRCU-A-CB (Split System: Heat Pump with Remote Outdoor Unit-Air-Source) | Centrally-Ducted | CVH837GKA2* | EA*4X42L24A*+WALLCON | *96CTN0802120B* | 31800 | 17.5 | 11 | 8.5 | 32800 | 24400 | 74.39% | 1.9
214573394 | 2.65 | Yes | DAY & NIGHT | HRCU-A-CB (Split System: Heat Pump with Remote Outdoor Unit-Air-Source) | Centrally-Ducted | CVH837GKA** | EN(A,D,W)4X42L21**+WALLCON | *95CSU1002122B* | 31800 | 17 | 11.5 | 8.1 | 33000 | 24400 | 73.94% | 1.9
214573744 | 2.65 | Yes | DAY & NIGHT | HRCU-A-CB (Split System: Heat Pump with Remote Outdoor Unit-Air-Source) | Centrally-Ducted | CVH837GKA2* | EA*4X42L21A*+WALLCON | *95CSU0802120B* | 31800 | 17 | 11 | 8.5 | 33000 | 24400 | 73.94% | 1.9
214573814 | 2.65 | Yes | DAY & NIGHT | HRCU-A-CB (Split System: Heat Pump with Remote Outdoor Unit-Air-Source) | Centrally-Ducted | CVH837GKA2* | EA*4X42L24A*+WALLCON | *95CSU1002122B* | 31800 | 17.5 | 11 | 8.5 | 32800 | 24400 | 74.39% | 1.9
214573784 | 2.65 | Yes | DAY & NIGHT | HRCU-A-CB (Split System: Heat Pump with Remote Outdoor Unit-Air-Source) | Centrally-Ducted | CVH837GKA2* | EA*4X42L21A*+WALLCON | *96CTN0802120B* | 31800 | 17.5 | 11 | 8.5 | 32800 | 24400 | 74.39% | 1.9
214573414 | 2.65 | Yes | DAY & NIGHT | HRCU-A-CB (Split System: Heat Pump with Remote Outdoor Unit-Air-Source) | Centrally-Ducted | CVH837GKA** | EN(A,D,W)4X42L21**+WALLCON | *97CMN0802120B* | 31800 | 17 | 11 | 8.1 | 33000 | 24400 | 73.94% | 1.88
214573834 | 2.65 | Yes | DAY & NIGHT | HRCU-A-CB (Split System: Heat Pump with Remote Outdoor Unit-Air-Source) | Centrally-Ducted | CVH837GKA2* | EA*4X42L24A*+WALLCON | *97CMN0802120B* | 31800 | 17 | 11 | 8.5 | 32800 | 24400 | 74.39% | 1.9
214574534 | 2.65 | Yes | DAY & NIGHT | HRCU-A-CB (Split System: Heat Pump with Remote Outdoor Unit-Air-Source) | Centrally-Ducted | CVH837GKA2* | EN(A,D,W)4X42L21**+WALLCON | *95CSU1002122B* | 31800 | 17 | 11.5 | 8.1 | 33000 | 24400 | 73.94% | 1.9
214574554 | 2.65 | Yes | DAY & NIGHT | HRCU-A-CB (Split System: Heat Pump with Remote Outdoor Unit-Air-Source) | Centrally-Ducted | CVH837GKA2* | EN(A,D,W)4X42L21**+WALLCON | *97CMN0802120B* | 31800 | 17 | 11 | 8.1 | 33000 | 24400 | 73.94% | 1.88
214574564 | 2.65 | Yes | DAY & NIGHT | HRCU-A-CB (Split System: Heat Pump with Remote Outdoor Unit-Air-Source) | Centrally-Ducted | CVH837GKA2* | EN(A,D,W)4X42L21**+WALLCON | *96CTN0802120B* | 31800 | 17 | 11.5 | 8.1 | 33000 | 24400 | 73.94% | 1.9
214572654 | 2.65 | Yes | DAY & NIGHT | HRCU-A-CB (Split System: Heat Pump with Remote Outdoor Unit-Air-Source) | Centrally-Ducted | CVH837GKA** | EA*4X42L24A*+WALLCON | *80CTL0702120B* | 31800 | 18 | 11 | 8.5 | 33000 | 24400 | 73.94% | 1.9
214572674 | 2.65 | Yes | DAY & NIGHT | HRCU-A-CB (Split System: Heat Pump with Remote Outdoor Unit-Air-Source) | Centrally-Ducted | CVH837GKA** | EA*4X42L24A*+WALLCON | *95CSU1002122B* | 31800 | 17.5 | 11 | 8.5 | 32800 | 24400 | 74.39% | 1.9
214572664 | 2.65 | Yes | DAY & NIGHT | HRCU-A-CB (Split System: Heat Pump with Remote Outdoor Unit-Air-Source) | Centrally-Ducted | CVH837GKA** | EA*4X42L24A*+WALLCON | *95CSU0802120B* | 31800 | 17 | 11 | 8.5 | 33000 | 24400 | 73.94% | 1.9
214573734 | 2.65 | Yes | DAY & NIGHT | HRCU-A-CB (Split System: Heat Pump with Remote Outdoor Unit-Air-Source) | Centrally-Ducted | CVH837GKA2* | EA*4X42L21A*+WALLCON | *80CTL0702120B* | 31800 | 17 | 11 | 8.5 | 33000 | 24400 | 73.94% | 1.9
214573804 | 2.65 | Yes | DAY & NIGHT | HRCU-A-CB (Split System: Heat Pump with Remote Outdoor Unit-Air-Source) | Centrally-Ducted | CVH837GKA2* | EA*4X42L24A*+WALLCON | *95CSU0802120B* | 31800 | 17 | 11 | 8.5 | 33000 | 24400 | 73.94% | 1.9
214574524 | 2.65 | Yes | DAY & NIGHT | HRCU-A-CB (Split System: Heat Pump with Remote Outdoor Unit-Air-Source) | Centrally-Ducted | CVH837GKA2* | EN(A,D,W)4X42L21**+WALLCON | *95CSU0802120B* | 31800 | 17 | 11 | 8.1 | 33000 | 24600 | 74.55% | 1.88
214572604 | 2.65 | Yes | DAY & NIGHT | HRCU-A-CB (Split System: Heat Pump with Remote Outdoor Unit-Air-Source) | Centrally-Ducted | CVH837GKA** | EA*4X42L21A*+WALLCON | *95CSU0802120B* | 31800 | 17 | 11 | 8.5 | 33000 | 24400 | 73.94% | 1.9
214573374 | 2.65 | Yes | DAY & NIGHT | HRCU-A-CB (Split System: Heat Pump with Remote Outdoor Unit-Air-Source) | Centrally-Ducted | CVH837GKA** | EN(A,D,W)4X42L21**+WALLCON | *80CTL0702120B* | 31800 | 17 | 11 | 8.1 | 33000 | 24600 | 74.55% | 1.88
214572594 | 2.65 | Yes | DAY & NIGHT | HRCU-A-CB (Split System: Heat Pump with Remote Outdoor Unit-Air-Source) | Centrally-Ducted | CVH837GKA** | EA*4X42L21A*+WALLCON | *80CTL0702120B* | 31800 | 17 | 11 | 8.5 | 33000 | 24400 | 73.94% | 1.9
214572644 | 2.65 | Yes | DAY & NIGHT | HRCU-A-CB (Split System: Heat Pump with Remote Outdoor Unit-Air-Source) | Centrally-Ducted | CVH837GKA** | EA*4X42L21A*+WALLCON | *96CTN0802120B* | 31800 | 17.5 | 11 | 8.5 | 32800 | 24400 | 74.39% | 1.9
214574514 | 2.65 | Yes | DAY & NIGHT | HRCU-A-CB (Split System: Heat Pump with Remote Outdoor Unit-Air-Source) | Centrally-Ducted | CVH837GKA2* | EN(A,D,W)4X42L21**+WALLCON | *80CTL0702120B* | 31800 | 17 | 11 | 8.1 | 33000 | 24600 | 74.55% | 1.88
213779141 | 2.65 | Yes | DAY & NIGHT | HRCU-A-CB (Split System: Heat Pump with Remote Outdoor Unit-Air-Source) | Centrally-Ducted | CVH837GKA** | EA*4X42L21A*+WALLCON | *97CMN1002122B* | 31800 | 17 | 11 | 8.1 | 33000 | 24400 | 73.94% | 1.9
213781011 | 2.65 | Yes | DAY & NIGHT | HRCU-A-CB (Split System: Heat Pump with Remote Outdoor Unit-Air-Source) | Centrally-Ducted | CVH837GKA2* | EA*4X42L21A*+WALLCON | *80CTL1102120B* | 31800 | 17.5 | 11 | 8.1 | 32800 | 24400 | 74.39% | 1.9
214572614 | 2.65 | Yes | DAY & NIGHT | HRCU-A-CB (Split System: Heat Pump with Remote Outdoor Unit-Air-Source) | Centrally-Ducted | CVH837GKA** | EA*4X42L21A*+WALLCON | *95CSU1002122B* | 31800 | 17.5 | 11 | 8.5 | 32800 | 24400 | 74.39% | 1.9
214573384 | 2.65 | Yes | DAY & NIGHT | HRCU-A-CB (Split System: Heat Pump with Remote Outdoor Unit-Air-Source) | Centrally-Ducted | CVH837GKA** | EN(A,D,W)4X42L21**+WALLCON | *95CSU0802120B* | 31800 | 17 | 11 | 8.1 | 33000 | 24600 | 74.55% | 1.88
214239009 | 2.65 | Yes | DAY & NIGHT | HRCU-A-CB (Split System: Heat Pump with Remote Outdoor Unit-Air-Source) | Centrally-Ducted | CVH837GKA2* | END4X42L17**+WALLCON | *97CMN0601714B* | 31800 | 17 | 11 | 8.1 | 33200 | 25000 | 75.3% | 1.9
214239069 | 2.65 | Yes | DAY & NIGHT | HRCU-A-CB (Split System: Heat Pump with Remote Outdoor Unit-Air-Source) | Centrally-Ducted | CVH837GKA2* | EN(A,D,W)4X42L21**+WALLCON | *80CTL0901716B* | 31800 | 17 | 11.5 | 8.1 | 33000 | 24600 | 74.55% | 1.88
214239089 | 2.65 | Yes | DAY & NIGHT | HRCU-A-CB (Split System: Heat Pump with Remote Outdoor Unit-Air-Source) | Centrally-Ducted | CVH837GKA2* | EN(A,D,W)4X42L21**+WALLCON | *80CTL1102120B* | 31800 | 17 | 11.5 | 8.1 | 33000 | 24400 | 73.94% | 1.9
214239159 | 2.65 | Yes | DAY & NIGHT | HRCU-A-CB (Split System: Heat Pump with Remote Outdoor Unit-Air-Source) | Centrally-Ducted | CVH837GKA2* | EN(A,D,W)4X42L21**+WALLCON | *96CTN1002122B* | 31800 | 17 | 11.5 | 8.1 | 33000 | 24400 | 73.94% | 1.9
214239689 | 2.65 | Yes | DAY & NIGHT | HRCU-A-CB (Split System: Heat Pump with Remote Outdoor Unit-Air-Source) | Centrally-Ducted | CVH837GKA** | END4X42L17**+WALLCON | *97CMN0601714B* | 31800 | 17 | 11 | 8.1 | 33200 | 25000 | 75.3% | 1.9
214239639 | 2.65 | Yes | DAY & NIGHT | HRCU-A-CB (Split System: Heat Pump with Remote Outdoor Unit-Air-Source) | Centrally-Ducted | CVH837GKA** | END4X42L17**+WALLCON | *80CTL0451712B* | 31800 | 17 | 11 | 8.1 | 33400 | 25200 | 75.45% | 1.88
214239839 | 2.65 | Yes | DAY & NIGHT | HRCU-A-CB (Split System: Heat Pump with Remote Outdoor Unit-Air-Source) | Centrally-Ducted | CVH837GKA** | EN(A,D,W)4X42L21**+WALLCON | *96CTN1002122B* | 31800 | 17 | 11.5 | 8.1 | 33000 | 24400 | 73.94% | 1.9
214239029 | 2.65 | Yes | DAY & NIGHT | HRCU-A-CB (Split System: Heat Pump with Remote Outdoor Unit-Air-Source) | Centrally-Ducted | CVH837GKA2* | END4X42L17**+WALLCON | *96CTN0601714B* | 31800 | 18 | 11 | 8.1 | 33200 | 25000 | 75.3% | 1.9
214239079 | 2.65 | Yes | DAY & NIGHT | HRCU-A-CB (Split System: Heat Pump with Remote Outdoor Unit-Air-Source) | Centrally-Ducted | CVH837GKA2* | EN(A,D,W)4X42L21**+WALLCON | *80CTL0902120B* | 31800 | 17 | 11.5 | 8.1 | 33000 | 24400 | 73.94% | 1.9
214239129 | 2.65 | Yes | DAY & NIGHT | HRCU-A-CB (Split System: Heat Pump with Remote Outdoor Unit-Air-Source) | Centrally-Ducted | CVH837GKA2* | EN(A,D,W)4X42L21**+WALLCON | *97CMN1002122B* | 31800 | 17 | 11.5 | 8.1 | 33000 | 24400 | 73.94% | 1.9
214239749 | 2.65 | Yes | DAY & NIGHT | HRCU-A-CB (Split System: Heat Pump with Remote Outdoor Unit-Air-Source) | Centrally-Ducted | CVH837GKA** | EN(A,D,W)4X42L21**+WALLCON | *80CTL0901716B* | 31800 | 17 | 11.5 | 8.1 | 33000 | 24600 | 74.55% | 1.88
214239809 | 2.65 | Yes | DAY & NIGHT | HRCU-A-CB (Split System: Heat Pump with Remote Outdoor Unit-Air-Source) | Centrally-Ducted | CVH837GKA** | EN(A,D,W)4X42L21**+WALLCON | *97CMN1002122B* | 31800 | 17 | 11.5 | 8.1 | 33000 | 24400 | 73.94% | 1.9
214238959 | 2.65 | Yes | DAY & NIGHT | HRCU-A-CB (Split System: Heat Pump with Remote Outdoor Unit-Air-Source) | Centrally-Ducted | CVH837GKA2* | END4X42L17**+WALLCON | *80CTL0451712B* | 31800 | 17 | 11 | 8.1 | 33400 | 25200 | 75.45% | 1.88
214239709 | 2.65 | Yes | DAY & NIGHT | HRCU-A-CB (Split System: Heat Pump with Remote Outdoor Unit-Air-Source) | Centrally-Ducted | CVH837GKA** | END4X42L17**+WALLCON | *96CTN0601714B* | 31800 | 18 | 11 | 8.1 | 33200 | 25000 | 75.3% | 1.9
214239759 | 2.65 | Yes | DAY & NIGHT | HRCU-A-CB (Split System: Heat Pump with Remote Outdoor Unit-Air-Source) | Centrally-Ducted | CVH837GKA** | EN(A,D,W)4X42L21**+WALLCON | *80CTL0902120B* | 31800 | 17 | 11.5 | 8.1 | 33000 | 24400 | 73.94% | 1.9
214239769 | 2.65 | Yes | DAY & NIGHT | HRCU-A-CB (Split System: Heat Pump with Remote Outdoor Unit-Air-Source) | Centrally-Ducted | CVH837GKA** | EN(A,D,W)4X42L21**+WALLCON | *80CTL1102120B* | 31800 | 17 | 11.5 | 8.1 | 33000 | 24400 | 73.94% | 1.9
211387140 | 2.65 | No | FRASER-JOHNSTON | HRCU-A-CB (Split System: Heat Pump with Remote Outdoor Unit-Air-Source) | Centrally-Ducted | HMH72B341 | XAHB30CXXN1+TXV | TM9Y060B12MP11 | 31800 | 17 | 9 | 8.1 | 33000 | 23200 | 70.3% | 1.96
211388090 | 2.65 | No | FRASER-JOHNSTON | HRCU-A-CB (Split System: Heat Pump with Remote Outdoor Unit-Air-Source) | Centrally-Ducted | HMH72B341 | XAHC30CXXN1+TXV | TM9V060B12MP12 | 31800 | 16.5 | 9 | 8.1 | 33000 | 23200 | 70.3% | 1.96
211387100 | 2.65 | No | FRASER-JOHNSTON | HRCU-A-CB (Split System: Heat Pump with Remote Outdoor Unit-Air-Source) | Centrally-Ducted | HMH72B341 | XAHC30CXXN1+TXV | TM9Y060B12MP11 | 31800 | 17 | 9 | 8.1 | 33000 | 23200 | 70.3% | 1.96
211388103 | 2.65 | No | FRASER-JOHNSTON | HRCU-A-CB (Split System: Heat Pump with Remote Outdoor Unit-Air-Source) | Centrally-Ducted | HMH72B341 | XAHC30CXXN1+TXV | TP9C060B12MP13 | 31800 | 16.5 | 9 | 8.1 | 33000 | 23200 | 70.3% | 1.96
211393172 | 2.65 | No | FRASER-JOHNSTON | HRCU-A-CB (Split System: Heat Pump with Remote Outdoor Unit-Air-Source) | Centrally-Ducted | HMH72B341 | XAHC30CXXN1+TXV | TL9E060B12UH11 | 31800 | 17 | 9 | 8.1 | 32800 | 23200 | 70.73% | 1.96
211390473 | 2.65 | No | FRASER-JOHNSTON | HRCU-A-CB (Split System: Heat Pump with Remote Outdoor Unit-Air-Source) | Centrally-Ducted | HMH72B341 | XAHC30CXXN1+TXV | TM8V080B12MP12 | 31800 | 16.5 | 9 | 8.1 | 33000 | 23200 | 70.3% | 1.96
213297405 | 2.65 | Yes | FRASER-JOHNSTON | HRCU-A-CB (Split System: Heat Pump with Remote Outdoor Unit-Air-Source) | Centrally-Ducted | HMH72B341 | XAHB30CXXN1+TXV | Z8ES040A12SMPS1 | 31800 | 17 | 10 | 8.1 | 32200 | 22600 | 70.19% | 2
213296850 | 2.65 | No | FRASER-JOHNSTON | HRCU-A-CB (Split System: Heat Pump with Remote Outdoor Unit-Air-Source) | Centrally-Ducted | HMH72B341 | XAHC30CXXN1+TXV | Z8ET080B12LMPS1 | 31800 | 18 | 9.5 | 8.1 | 32200 | 22600 | 70.19% | 2
213297410 | 2.65 | Yes | FRASER-JOHNSTON | HRCU-A-CB (Split System: Heat Pump with Remote Outdoor Unit-Air-Source) | Centrally-Ducted | HMH72B341 | XAHB30CXXN1+TXV | Z8ES040A12LMPS1 | 31800 | 17 | 10 | 8.1 | 32200 | 22600 | 70.19% | 2
213297810 | 2.65 | Yes | FRASER-JOHNSTON | HRCU-A-CB (Split System: Heat Pump with Remote Outdoor Unit-Air-Source) | Centrally-Ducted | HMH72B341 | XAHC30CXXN1+TXV | Z8ES080B12SMPS1 | 31800 | 17 | 10 | 8.1 | 32200 | 22600 | 70.19% | 2
213296815 | 2.65 | No | FRASER-JOHNSTON | HRCU-A-CB (Split System: Heat Pump with Remote Outdoor Unit-Air-Source) | Centrally-Ducted | HMH72B341 | XAHC30CXXN1+TXV | Z9ES080B12SMPS1 | 31800 | 16.5 | 9.5 | 8.1 | 32200 | 22600 | 70.19% | 1.98
213297815 | 2.65 | Yes | FRASER-JOHNSTON | HRCU-A-CB (Split System: Heat Pump with Remote Outdoor Unit-Air-Source) | Centrally-Ducted | HMH72B341 | XAHC30CXXN1+TXV | Z8ES080B12LMPS1 | 31800 | 17 | 10 | 8.1 | 32200 | 22600 | 70.19% | 2
213297395 | 2.65 | Yes | FRASER-JOHNSTON | HRCU-A-CB (Split System: Heat Pump with Remote Outdoor Unit-Air-Source) | Centrally-Ducted | HMH72B341 | XAHB30CXXN1+TXV | Z8ES080B12SMPS1 | 31800 | 17 | 10 | 8.1 | 32200 | 22600 | 70.19% | 2
213297400 | 2.65 | Yes | FRASER-JOHNSTON | HRCU-A-CB (Split System: Heat Pump with Remote Outdoor Unit-Air-Source) | Centrally-Ducted | HMH72B341 | XAHB30CXXN1+TXV | Z8ES080B12LMPS1 | 31800 | 17 | 10 | 8.1 | 32200 | 22600 | 70.19% | 2
211389836 | 2.65 | No | FRASER-JOHNSTON | HRCU-A-CB (Split System: Heat Pump with Remote Outdoor Unit-Air-Source) | Centrally-Ducted | HMH72B341 | XAHB30CXXN1+TXV | TM8Y060A12MP11 | 31800 | 17 | 9.5 | 8.1 | 32600 | 23000 | 70.55% | 1.98
211390488 | 2.65 | No | FRASER-JOHNSTON | HRCU-A-CB (Split System: Heat Pump with Remote Outdoor Unit-Air-Source) | Centrally-Ducted | HMH72B341 | XAHC30CXXN1+TXV | TPLC080B12MP13 | 31800 | 16.5 | 9 | 8.1 | 33000 | 23200 | 70.3% | 1.96
213297755 | 2.65 | No | FRASER-JOHNSTON | HRCU-A-CB (Split System: Heat Pump with Remote Outdoor Unit-Air-Source) | Centrally-Ducted | HMH72B341 | XAHB30CXXN1+TXV | Z8ET080B12LMPS1 | 31800 | 18 | 9.5 | 8.1 | 32200 | 22600 | 70.19% | 2
212851776 | 2.65 | No | GE Appliances | HRCU-A-C (Split System: Heat Pump with Remote Outdoor Unit with No Indoor Fan --Air Source) | Centrally-Ducted | AUH2436ZGDA* | HG9J936+TD |  | 31800 | 15.2 | 9 | 8.5 | 32400 | 23600 | 72.84% | 1.8
214377810 | 2.65 | No | GE Appliances | HRCU-A-CB (Split System: Heat Pump with Remote Outdoor Unit-Air-Source) | Centrally-Ducted | AUH2436ZGDA* | AE(D,N,U)+DM48E34+TDR |  | 31800 | 15.9 | 9.8 | 8.5 | 34600 | 28000 | 80.92% | 1.8
211750024 | 2.65 | No | GREE | HRCU-A-C (Split System: Heat Pump with Remote Outdoor Unit with No Indoor Fan --Air Source) | Centrally-Ducted | GUD36W/A-D(U) | *G9J936+TD |  | 31800 | 15.2 | 9 | 8.5 | 32400 | 23600 | 72.84% | 1.8
211750033 | 2.65 | No | GREE | HRCU-A-C (Split System: Heat Pump with Remote Outdoor Unit with No Indoor Fan --Air Source) | Centrally-Ducted | FLEXX36HP230V1AO | *G9J936+TD |  | 31800 | 15.2 | 9 | 8.5 | 32400 | 23600 | 72.84% | 1.8
204298997 | 2.65 | Yes | HEIL | HRCU-A-CB (Split System: Heat Pump with Remote Outdoor Unit-Air-Source) | Centrally-Ducted | HVH837GKA** | EA*4X42L21A*+WALLCON | *97CMN1002122A* | 31800 | 17 | 11.5 | 8.1 | 33000 | 24400 | 73.94% | 1.9
204299137 | 2.65 | Yes | HEIL | HRCU-A-CB (Split System: Heat Pump with Remote Outdoor Unit-Air-Source) | Centrally-Ducted | HVH837GKA** | EA*4X42L24A*+WALLCON | *96CTN1002122A* | 31800 | 17.5 | 11.5 | 8.1 | 33000 | 24400 | 73.94% | 1.9
204298917 | 2.65 | Yes | HEIL | HRCU-A-CB (Split System: Heat Pump with Remote Outdoor Unit-Air-Source) | Centrally-Ducted | HVH837GKA** | EA*4X42L21A*+WALLCON | *80CTL0701716A* | 31800 | 17 | 11 | 8.1 | 33200 | 24600 | 74.1% | 1.88
204299067 | 2.65 | Yes | HEIL | HRCU-A-CB (Split System: Heat Pump with Remote Outdoor Unit-Air-Source) | Centrally-Ducted | HVH837GKA** | EA*4X42L24A*+WALLCON | *80CTL0902120A* | 31800 | 17.5 | 11.5 | 8.1 | 33200 | 24400 | 73.49% | 1.9
204298937 | 2.65 | Yes | HEIL | HRCU-A-CB (Split System: Heat Pump with Remote Outdoor Unit-Air-Source) | Centrally-Ducted | HVH837GKA** | EA*4X42L21A*+WALLCON | *80CTL0902120A* | 31800 | 17.5 | 11.5 | 8.1 | 33200 | 24400 | 73.49% | 1.9
204299027 | 2.65 | Yes | HEIL | HRCU-A-CB (Split System: Heat Pump with Remote Outdoor Unit-Air-Source) | Centrally-Ducted | HVH837GKA** | EA*4X42L21A*+WALLCON | *80CTL0901716A* | 31800 | 17.5 | 11.7 | 8.5 | 33000 | 24400 | 73.94% | 1.9
204299077 | 2.65 | Yes | HEIL | HRCU-A-CB (Split System: Heat Pump with Remote Outdoor Unit-Air-Source) | Centrally-Ducted | HVH837GKA** | EA*4X42L24A*+WALLCON | *80CTL1352422A* | 31800 | 17.5 | 11.5 | 8.1 | 33000 | 24400 | 73.94% | 1.9
204299117 | 2.65 | Yes | HEIL | HRCU-A-CB (Split System: Heat Pump with Remote Outdoor Unit-Air-Source) | Centrally-Ducted | HVH837GKA** | EA*4X42L24A*+WALLCON | *97CMN1202422A* | 31800 | 17 | 11 | 8.1 | 33200 | 24400 | 73.49% | 1.88
204299087 | 2.65 | Yes | HEIL | HRCU-A-CB (Split System: Heat Pump with Remote Outdoor Unit-Air-Source) | Centrally-Ducted | HVH837GKA** | EA*4X42L24A*+WALLCON | *96CTN1202422A* | 31800 | 17.5 | 11.5 | 8.1 | 33000 | 24400 | 73.94% | 1.9
204299107 | 2.65 | Yes | HEIL | HRCU-A-CB (Split System: Heat Pump with Remote Outdoor Unit-Air-Source) | Centrally-Ducted | HVH837GKA** | EA*4X42L24A*+WALLCON | *97CMN1002122A* | 31800 | 17.5 | 11.5 | 8.1 | 33000 | 24400 | 73.94% | 1.9
206136126 | 2.65 | Yes | HEIL | HRCU-A-CB (Split System: Heat Pump with Remote Outdoor Unit-Air-Source) | Centrally-Ducted | HVH837GKA** | EA*4X42L24A*+WALLCON | *95CSU1002122A* | 31800 | 17.5 | 11 | 8.1 | 33000 | 24400 | 73.94% | 1.9
206135684 | 2.65 | Yes | HEIL | HRCU-A-CB (Split System: Heat Pump with Remote Outdoor Unit-Air-Source) | Centrally-Ducted | HVH837GKA** | EA*4X42L21A*+WALLCON | *80CSU0601716A* | 31800 | 17.5 | 11 | 8.1 | 33200 | 24600 | 74.1% | 1.88
206136116 | 2.65 | Yes | HEIL | HRCU-A-CB (Split System: Heat Pump with Remote Outdoor Unit-Air-Source) | Centrally-Ducted | HVH837GKA** | EA*4X42L24A*+WALLCON | *95CSU0802120A* | 31800 | 17.5 | 11 | 8.1 | 33000 | 24400 | 73.94% | 1.9
206135714 | 2.65 | Yes | HEIL | HRCU-A-CB (Split System: Heat Pump with Remote Outdoor Unit-Air-Source) | Centrally-Ducted | HVH837GKA** | EA*4X42L24A*+WALLCON | *80CSU1002120A* | 31800 | 17 | 11 | 8.1 | 33200 | 24400 | 73.49% | 1.9
206136106 | 2.65 | Yes | HEIL | HRCU-A-CB (Split System: Heat Pump with Remote Outdoor Unit-Air-Source) | Centrally-Ducted | HVH837GKA** | EA*4X42L21A*+WALLCON | *95CSU1002122A* | 31800 | 17.5 | 11 | 8.1 | 33000 | 24400 | 73.94% | 1.9
206771389 | 2.65 | Yes | HEIL | HRCU-A-CB (Split System: Heat Pump with Remote Outdoor Unit-Air-Source) | Centrally-Ducted | HVH837GKA2* | EA*4X42L21A*+WALLCON | *80CTL0701716A* | 31800 | 17 | 11 | 8.1 | 33200 | 24600 | 74.1% | 1.88
206771560 | 2.65 | Yes | HEIL | HRCU-A-CB (Split System: Heat Pump with Remote Outdoor Unit-Air-Source) | Centrally-Ducted | HVH837GKA2* | EA*4X42L24A*+WALLCON | *97CMN1002122A* | 31800 | 17.5 | 11.5 | 8.1 | 33000 | 24400 | 73.94% | 1.9
206771461 | 2.65 | Yes | HEIL | HRCU-A-CB (Split System: Heat Pump with Remote Outdoor Unit-Air-Source) | Centrally-Ducted | HVH837GKA2* | EA*4X42L21A*+WALLCON | *97CMN1002122A* | 31800 | 17 | 11.5 | 8.1 | 33000 | 24400 | 73.94% | 1.9
206771533 | 2.65 | Yes | HEIL | HRCU-A-CB (Split System: Heat Pump with Remote Outdoor Unit-Air-Source) | Centrally-Ducted | HVH837GKA2* | EA*4X42L24A*+WALLCON | *80CTL1352422A* | 31800 | 17.5 | 11.5 | 8.1 | 33000 | 24400 | 73.94% | 1.9
206771524 | 2.65 | Yes | HEIL | HRCU-A-CB (Split System: Heat Pump with Remote Outdoor Unit-Air-Source) | Centrally-Ducted | HVH837GKA2* | EA*4X42L24A*+WALLCON | *80CTL0902120A* | 31800 | 17.5 | 11.5 | 8.1 | 33200 | 24400 | 73.49% | 1.9
206771479 | 2.65 | Yes | HEIL | HRCU-A-CB (Split System: Heat Pump with Remote Outdoor Unit-Air-Source) | Centrally-Ducted | HVH837GKA2* | EA*4X42L21A*+WALLCON | *96CTN1002122A* | 31800 | 17 | 11.5 | 8.1 | 33000 | 24400 | 73.94% | 1.9
206773456 | 2.65 | Yes | HEIL | HRCU-A-CB (Split System: Heat Pump with Remote Outdoor Unit-Air-Source) | Centrally-Ducted | HVH837GKA2* | EA*4X42L24A*+WALLCON | *95CSU0802120A* | 31800 | 17.5 | 11 | 8.1 | 33000 | 24400 | 73.94% | 1.9
206771542 | 2.65 | Yes | HEIL | HRCU-A-CB (Split System: Heat Pump with Remote Outdoor Unit-Air-Source) | Centrally-Ducted | HVH837GKA2* | EA*4X42L24A*+WALLCON | *96CTN1202422A* | 31800 | 17.5 | 11.5 | 8.1 | 33000 | 24400 | 73.94% | 1.9
206773064 | 2.65 | Yes | HEIL | HRCU-A-CB (Split System: Heat Pump with Remote Outdoor Unit-Air-Source) | Centrally-Ducted | HVH837GKA2* | EA*4X42L21A*+WALLCON | *80CSU0601716A* | 31800 | 17.5 | 11 | 8.1 | 33200 | 24600 | 74.1% | 1.88
206771569 | 2.65 | Yes | HEIL | HRCU-A-CB (Split System: Heat Pump with Remote Outdoor Unit-Air-Source) | Centrally-Ducted | HVH837GKA2* | EA*4X42L24A*+WALLCON | *97CMN1202422A* | 31800 | 17 | 11 | 8.1 | 33200 | 24400 | 73.49% | 1.88
206773091 | 2.65 | Yes | HEIL | HRCU-A-CB (Split System: Heat Pump with Remote Outdoor Unit-Air-Source) | Centrally-Ducted | HVH837GKA2* | EA*4X42L24A*+WALLCON | *80CSU1002120A* | 31800 | 17 | 11 | 8.1 | 33200 | 24400 | 73.49% | 1.9
206771407 | 2.65 | Yes | HEIL | HRCU-A-CB (Split System: Heat Pump with Remote Outdoor Unit-Air-Source) | Centrally-Ducted | HVH837GKA2* | EA*4X42L21A*+WALLCON | *80CTL0902120A* | 31800 | 17.5 | 11.5 | 8.1 | 33200 | 24400 | 73.49% | 1.9
206773447 | 2.65 | Yes | HEIL | HRCU-A-CB (Split System: Heat Pump with Remote Outdoor Unit-Air-Source) | Centrally-Ducted | HVH837GKA2* | EA*4X42L21A*+WALLCON | *95CSU1002122A* | 31800 | 17.5 | 11 | 8.1 | 33000 | 24400 | 73.94% | 1.9
206773465 | 2.65 | Yes | HEIL | HRCU-A-CB (Split System: Heat Pump with Remote Outdoor Unit-Air-Source) | Centrally-Ducted | HVH837GKA2* | EA*4X42L24A*+WALLCON | *95CSU1002122A* | 31800 | 17.5 | 11 | 8.1 | 33000 | 24400 | 73.94% | 1.9
206771587 | 2.65 | Yes | HEIL | HRCU-A-CB (Split System: Heat Pump with Remote Outdoor Unit-Air-Source) | Centrally-Ducted | HVH837GKA2* | EA*4X42L24A*+WALLCON | *96CTN1002122A* | 31800 | 17.5 | 11.5 | 8.1 | 33000 | 24400 | 73.94% | 1.9
206771488 | 2.65 | Yes | HEIL | HRCU-A-CB (Split System: Heat Pump with Remote Outdoor Unit-Air-Source) | Centrally-Ducted | HVH837GKA2* | EA*4X42L21A*+WALLCON | *80CTL0901716A* | 31800 | 17.5 | 11.7 | 8.5 | 33000 | 24400 | 73.94% | 1.9
210599089 | 2.65 | Yes | HEIL | HRCU-A-CB (Split System: Heat Pump with Remote Outdoor Unit-Air-Source) | Centrally-Ducted | HVH837GKA** | EA*4X42L21A*+WALLCON | *80CSU0401712A* | 31800 | 17.5 | 11 | 8.1 | 33200 | 24400 | 73.49% | 1.9
210599102 | 2.65 | Yes | HEIL | HRCU-A-CB (Split System: Heat Pump with Remote Outdoor Unit-Air-Source) | Centrally-Ducted | HVH837GKA** | EA*4X42L21A*+WALLCON | *95CSU0802120A* | 31800 | 17.5 | 11 | 8.1 | 33000 | 24400 | 73.94% | 1.9
210599094 | 2.65 | Yes | HEIL | HRCU-A-CB (Split System: Heat Pump with Remote Outdoor Unit-Air-Source) | Centrally-Ducted | HVH837GKA** | EA*4X42L21A*+WALLCON | *80CSU1002120A* | 31800 | 17 | 11 | 8.1 | 33200 | 24600 | 74.1% | 1.88
210470135 | 2.65 | Yes | HEIL | HRCU-A-CB (Split System: Heat Pump with Remote Outdoor Unit-Air-Source) | Centrally-Ducted | HVH837GKA2* | EA*4X42L21A*+WALLCON | *95CSU0802120A* | 31800 | 17.5 | 11 | 8.1 | 33000 | 24400 | 73.94% | 1.9
210470147 | 2.65 | Yes | HEIL | HRCU-A-CB (Split System: Heat Pump with Remote Outdoor Unit-Air-Source) | Centrally-Ducted | HVH837GKA2* | EA*4X42L21A*+WALLCON | *80CSU0401712A* | 31800 | 17.5 | 11 | 8.1 | 33200 | 24400 | 73.49% | 1.9
210470159 | 2.65 | Yes | HEIL | HRCU-A-CB (Split System: Heat Pump with Remote Outdoor Unit-Air-Source) | Centrally-Ducted | HVH837GKA2* | EA*4X42L21A*+WALLCON | *80CSU1002120A* | 31800 | 17 | 11 | 8.1 | 33200 | 24600 | 74.1% | 1.88
213779077 | 2.65 | Yes | HEIL | HRCU-A-CB (Split System: Heat Pump with Remote Outdoor Unit-Air-Source) | Centrally-Ducted | HVH837GKA** | EA*4X42L21A*+WALLCON | *80CTL0901716B* | 31800 | 17.5 | 11 | 8.1 | 33000 | 24400 | 73.94% | 1.9
213779197 | 2.65 | Yes | HEIL | HRCU-A-CB (Split System: Heat Pump with Remote Outdoor Unit-Air-Source) | Centrally-Ducted | HVH837GKA** | EA*4X42L24A*+WALLCON | *80CTL1352422B* | 31800 | 17.5 | 11 | 8.1 | 33000 | 24400 | 73.94% | 1.9
213779177 | 2.65 | Yes | HEIL | HRCU-A-CB (Split System: Heat Pump with Remote Outdoor Unit-Air-Source) | Centrally-Ducted | HVH837GKA** | EA*4X42L24A*+WALLCON | *80CTL0902120B* | 31800 | 17.5 | 11 | 8.1 | 32800 | 24400 | 74.39% | 1.9
213780997 | 2.65 | Yes | HEIL | HRCU-A-CB (Split System: Heat Pump with Remote Outdoor Unit-Air-Source) | Centrally-Ducted | HVH837GKA2* | EA*4X42L21A*+WALLCON | *80CTL0902120B* | 31800 | 17.5 | 11 | 8.1 | 32800 | 24400 | 74.39% | 1.9
213779097 | 2.65 | Yes | HEIL | HRCU-A-CB (Split System: Heat Pump with Remote Outdoor Unit-Air-Source) | Centrally-Ducted | HVH837GKA** | EA*4X42L21A*+WALLCON | *80CTL1102120B* | 31800 | 17.5 | 11 | 8.1 | 32800 | 24400 | 74.39% | 1.9
213779137 | 2.65 | Yes | HEIL | HRCU-A-CB (Split System: Heat Pump with Remote Outdoor Unit-Air-Source) | Centrally-Ducted | HVH837GKA** | EA*4X42L21A*+WALLCON | *97CMN1002122B* | 31800 | 17 | 11 | 8.1 | 33000 | 24400 | 73.94% | 1.9
213779167 | 2.65 | Yes | HEIL | HRCU-A-CB (Split System: Heat Pump with Remote Outdoor Unit-Air-Source) | Centrally-Ducted | HVH837GKA** | EA*4X42L21A*+WALLCON | *96CTN1002122B* | 31800 | 17.5 | 11 | 8.1 | 32800 | 24400 | 74.39% | 1.9
213779237 | 2.65 | Yes | HEIL | HRCU-A-CB (Split System: Heat Pump with Remote Outdoor Unit-Air-Source) | Centrally-Ducted | HVH837GKA** | EA*4X42L24A*+WALLCON | *96CTN1202422B* | 31800 | 17.5 | 11 | 8.1 | 33000 | 24400 | 73.94% | 1.9
213779207 | 2.65 | Yes | HEIL | HRCU-A-CB (Split System: Heat Pump with Remote Outdoor Unit-Air-Source) | Centrally-Ducted | HVH837GKA** | EA*4X42L24A*+WALLCON | *97CMN1002122B* | 31800 | 17.5 | 11 | 8.1 | 33000 | 24400 | 73.94% | 1.9
213779067 | 2.65 | Yes | HEIL | HRCU-A-CB (Split System: Heat Pump with Remote Outdoor Unit-Air-Source) | Centrally-Ducted | HVH837GKA** | EA*4X42L21A*+WALLCON | *80CTL0701716B* | 31800 | 17 | 11 | 8.1 | 33200 | 24600 | 74.1% | 1.88
213779217 | 2.65 | Yes | HEIL | HRCU-A-CB (Split System: Heat Pump with Remote Outdoor Unit-Air-Source) | Centrally-Ducted | HVH837GKA** | EA*4X42L24A*+WALLCON | *97CMN1202422B* | 31800 | 17 | 11 | 8.1 | 32800 | 24400 | 74.39% | 1.9
213781117 | 2.65 | Yes | HEIL | HRCU-A-CB (Split System: Heat Pump with Remote Outdoor Unit-Air-Source) | Centrally-Ducted | HVH837GKA2* | EA*4X42L24A*+WALLCON | *97CMN1002122B* | 31800 | 17.5 | 11 | 8.1 | 33000 | 24400 | 73.94% | 1.9
213781087 | 2.65 | Yes | HEIL | HRCU-A-CB (Split System: Heat Pump with Remote Outdoor Unit-Air-Source) | Centrally-Ducted | HVH837GKA2* | EA*4X42L24A*+WALLCON | *80CTL0902120B* | 31800 | 17.5 | 11 | 8.1 | 32800 | 24400 | 74.39% | 1.9
213781137 | 2.65 | Yes | HEIL | HRCU-A-CB (Split System: Heat Pump with Remote Outdoor Unit-Air-Source) | Centrally-Ducted | HVH837GKA2* | EA*4X42L24A*+WALLCON | *96CTN1002122B* | 31800 | 17.5 | 11 | 8.1 | 33000 | 24400 | 73.94% | 1.9
213781077 | 2.65 | Yes | HEIL | HRCU-A-CB (Split System: Heat Pump with Remote Outdoor Unit-Air-Source) | Centrally-Ducted | HVH837GKA2* | EA*4X42L21A*+WALLCON | *96CTN1002122B* | 31800 | 17 | 11 | 8.1 | 33000 | 24400 | 73.94% | 1.9
213779227 | 2.65 | Yes | HEIL | HRCU-A-CB (Split System: Heat Pump with Remote Outdoor Unit-Air-Source) | Centrally-Ducted | HVH837GKA** | EA*4X42L24A*+WALLCON | *96CTN1002122B* | 31800 | 17.5 | 11 | 8.1 | 33000 | 24400 | 73.94% | 1.9
213781097 | 2.65 | Yes | HEIL | HRCU-A-CB (Split System: Heat Pump with Remote Outdoor Unit-Air-Source) | Centrally-Ducted | HVH837GKA2* | EA*4X42L24A*+WALLCON | *80CTL1102120B* | 31800 | 17.5 | 11 | 8.1 | 32800 | 24400 | 74.39% | 1.9
213781147 | 2.65 | Yes | HEIL | HRCU-A-CB (Split System: Heat Pump with Remote Outdoor Unit-Air-Source) | Centrally-Ducted | HVH837GKA2* | EA*4X42L24A*+WALLCON | *96CTN1202422B* | 31800 | 17.5 | 11 | 8.1 | 33000 | 24400 | 73.94% | 1.9
213780987 | 2.65 | Yes | HEIL | HRCU-A-CB (Split System: Heat Pump with Remote Outdoor Unit-Air-Source) | Centrally-Ducted | HVH837GKA2* | EA*4X42L21A*+WALLCON | *80CTL0901716B* | 31800 | 17.5 | 11 | 8.1 | 33000 | 24400 | 73.94% | 1.9
213779087 | 2.65 | Yes | HEIL | HRCU-A-CB (Split System: Heat Pump with Remote Outdoor Unit-Air-Source) | Centrally-Ducted | HVH837GKA** | EA*4X42L21A*+WALLCON | *80CTL0902120B* | 31800 | 17.5 | 11 | 8.1 | 32800 | 24400 | 74.39% | 1.9
213779187 | 2.65 | Yes | HEIL | HRCU-A-CB (Split System: Heat Pump with Remote Outdoor Unit-Air-Source) | Centrally-Ducted | HVH837GKA** | EA*4X42L24A*+WALLCON | *80CTL1102120B* | 31800 | 17.5 | 11 | 8.1 | 32800 | 24400 | 74.39% | 1.9
213781107 | 2.65 | Yes | HEIL | HRCU-A-CB (Split System: Heat Pump with Remote Outdoor Unit-Air-Source) | Centrally-Ducted | HVH837GKA2* | EA*4X42L24A*+WALLCON | *80CTL1352422B* | 31800 | 17.5 | 11 | 8.1 | 33000 | 24400 | 73.94% | 1.9
213780977 | 2.65 | Yes | HEIL | HRCU-A-CB (Split System: Heat Pump with Remote Outdoor Unit-Air-Source) | Centrally-Ducted | HVH837GKA2* | EA*4X42L21A*+WALLCON | *80CTL0701716B* | 31800 | 17 | 11 | 8.1 | 33200 | 24600 | 74.1% | 1.88
213781007 | 2.65 | Yes | HEIL | HRCU-A-CB (Split System: Heat Pump with Remote Outdoor Unit-Air-Source) | Centrally-Ducted | HVH837GKA2* | EA*4X42L21A*+WALLCON | *80CTL1102120B* | 31800 | 17.5 | 11 | 8.1 | 32800 | 24400 | 74.39% | 1.9
213781047 | 2.65 | Yes | HEIL | HRCU-A-CB (Split System: Heat Pump with Remote Outdoor Unit-Air-Source) | Centrally-Ducted | HVH837GKA2* | EA*4X42L21A*+WALLCON | *97CMN1002122B* | 31800 | 17 | 11 | 8.1 | 33000 | 24400 | 73.94% | 1.9
214572650 | 2.65 | Yes | HEIL | HRCU-A-CB (Split System: Heat Pump with Remote Outdoor Unit-Air-Source) | Centrally-Ducted | HVH837GKA** | EA*4X42L24A*+WALLCON | *80CTL0702120B* | 31800 | 18 | 11 | 8.5 | 33000 | 24400 | 73.94% | 1.9
214572600 | 2.65 | Yes | HEIL | HRCU-A-CB (Split System: Heat Pump with Remote Outdoor Unit-Air-Source) | Centrally-Ducted | HVH837GKA** | EA*4X42L21A*+WALLCON | *95CSU0802120B* | 31800 | 17 | 11 | 8.5 | 33000 | 24400 | 73.94% | 1.9
214572670 | 2.65 | Yes | HEIL | HRCU-A-CB (Split System: Heat Pump with Remote Outdoor Unit-Air-Source) | Centrally-Ducted | HVH837GKA** | EA*4X42L24A*+WALLCON | *95CSU1002122B* | 31800 | 17.5 | 11 | 8.5 | 32800 | 24400 | 74.39% | 1.9
214572700 | 2.65 | Yes | HEIL | HRCU-A-CB (Split System: Heat Pump with Remote Outdoor Unit-Air-Source) | Centrally-Ducted | HVH837GKA** | EA*4X42L24A*+WALLCON | *96CTN0802120B* | 31800 | 17.5 | 11 | 8.5 | 32800 | 24400 | 74.39% | 1.9
214573420 | 2.65 | Yes | HEIL | HRCU-A-CB (Split System: Heat Pump with Remote Outdoor Unit-Air-Source) | Centrally-Ducted | HVH837GKA** | EN(A,D,W)4X42L21**+WALLCON | *96CTN0802120B* | 31800 | 17 | 11.5 | 8.1 | 33000 | 24400 | 73.94% | 1.9
214572590 | 2.65 | Yes | HEIL | HRCU-A-CB (Split System: Heat Pump with Remote Outdoor Unit-Air-Source) | Centrally-Ducted | HVH837GKA** | EA*4X42L21A*+WALLCON | *80CTL0702120B* | 31800 | 17 | 11 | 8.5 | 33000 | 24400 | 73.94% | 1.9
214572690 | 2.65 | Yes | HEIL | HRCU-A-CB (Split System: Heat Pump with Remote Outdoor Unit-Air-Source) | Centrally-Ducted | HVH837GKA** | EA*4X42L24A*+WALLCON | *97CMN0802120B* | 31800 | 17 | 11 | 8.5 | 32800 | 24400 | 74.39% | 1.9
214573370 | 2.65 | Yes | HEIL | HRCU-A-CB (Split System: Heat Pump with Remote Outdoor Unit-Air-Source) | Centrally-Ducted | HVH837GKA** | EN(A,D,W)4X42L21**+WALLCON | *80CTL0702120B* | 31800 | 17 | 11 | 8.1 | 33000 | 24600 | 74.55% | 1.88
214573770 | 2.65 | Yes | HEIL | HRCU-A-CB (Split System: Heat Pump with Remote Outdoor Unit-Air-Source) | Centrally-Ducted | HVH837GKA2* | EA*4X42L21A*+WALLCON | *97CMN0802120B* | 31800 | 17 | 11 | 8.5 | 32800 | 24400 | 74.39% | 1.9
214572630 | 2.65 | Yes | HEIL | HRCU-A-CB (Split System: Heat Pump with Remote Outdoor Unit-Air-Source) | Centrally-Ducted | HVH837GKA** | EA*4X42L21A*+WALLCON | *97CMN0802120B* | 31800 | 17 | 11 | 8.5 | 32800 | 24400 | 74.39% | 1.9
214572660 | 2.65 | Yes | HEIL | HRCU-A-CB (Split System: Heat Pump with Remote Outdoor Unit-Air-Source) | Centrally-Ducted | HVH837GKA** | EA*4X42L24A*+WALLCON | *95CSU0802120B* | 31800 | 17 | 11 | 8.5 | 33000 | 24400 | 73.94% | 1.9
214573410 | 2.65 | Yes | HEIL | HRCU-A-CB (Split System: Heat Pump with Remote Outdoor Unit-Air-Source) | Centrally-Ducted | HVH837GKA** | EN(A,D,W)4X42L21**+WALLCON | *97CMN0802120B* | 31800 | 17 | 11 | 8.1 | 33000 | 24400 | 73.94% | 1.88
214573830 | 2.65 | Yes | HEIL | HRCU-A-CB (Split System: Heat Pump with Remote Outdoor Unit-Air-Source) | Centrally-Ducted | HVH837GKA2* | EA*4X42L24A*+WALLCON | *97CMN0802120B* | 31800 | 17 | 11 | 8.5 | 32800 | 24400 | 74.39% | 1.9
214573730 | 2.65 | Yes | HEIL | HRCU-A-CB (Split System: Heat Pump with Remote Outdoor Unit-Air-Source) | Centrally-Ducted | HVH837GKA2* | EA*4X42L21A*+WALLCON | *80CTL0702120B* | 31800 | 17 | 11 | 8.5 | 33000 | 24400 | 73.94% | 1.9
214573740 | 2.65 | Yes | HEIL | HRCU-A-CB (Split System: Heat Pump with Remote Outdoor Unit-Air-Source) | Centrally-Ducted | HVH837GKA2* | EA*4X42L21A*+WALLCON | *95CSU0802120B* | 31800 | 17 | 11 | 8.5 | 33000 | 24400 | 73.94% | 1.9
214573810 | 2.65 | Yes | HEIL | HRCU-A-CB (Split System: Heat Pump with Remote Outdoor Unit-Air-Source) | Centrally-Ducted | HVH837GKA2* | EA*4X42L24A*+WALLCON | *95CSU1002122B* | 31800 | 17.5 | 11 | 8.5 | 32800 | 24400 | 74.39% | 1.9
214574530 | 2.65 | Yes | HEIL | HRCU-A-CB (Split System: Heat Pump with Remote Outdoor Unit-Air-Source) | Centrally-Ducted | HVH837GKA2* | EN(A,D,W)4X42L21**+WALLCON | *95CSU1002122B* | 31800 | 17 | 11.5 | 8.1 | 33000 | 24400 | 73.94% | 1.9
214574520 | 2.65 | Yes | HEIL | HRCU-A-CB (Split System: Heat Pump with Remote Outdoor Unit-Air-Source) | Centrally-Ducted | HVH837GKA2* | EN(A,D,W)4X42L21**+WALLCON | *95CSU0802120B* | 31800 | 17 | 11 | 8.1 | 33000 | 24600 | 74.55% | 1.88
214574510 | 2.65 | Yes | HEIL | HRCU-A-CB (Split System: Heat Pump with Remote Outdoor Unit-Air-Source) | Centrally-Ducted | HVH837GKA2* | EN(A,D,W)4X42L21**+WALLCON | *80CTL0702120B* | 31800 | 17 | 11 | 8.1 | 33000 | 24600 | 74.55% | 1.88
214573380 | 2.65 | Yes | HEIL | HRCU-A-CB (Split System: Heat Pump with Remote Outdoor Unit-Air-Source) | Centrally-Ducted | HVH837GKA** | EN(A,D,W)4X42L21**+WALLCON | *95CSU0802120B* | 31800 | 17 | 11 | 8.1 | 33000 | 24600 | 74.55% | 1.88
214573750 | 2.65 | Yes | HEIL | HRCU-A-CB (Split System: Heat Pump with Remote Outdoor Unit-Air-Source) | Centrally-Ducted | HVH837GKA2* | EA*4X42L21A*+WALLCON | *95CSU1002122B* | 31800 | 17.5 | 11 | 8.5 | 32800 | 24400 | 74.39% | 1.9
214574560 | 2.65 | Yes | HEIL | HRCU-A-CB (Split System: Heat Pump with Remote Outdoor Unit-Air-Source) | Centrally-Ducted | HVH837GKA2* | EN(A,D,W)4X42L21**+WALLCON | *96CTN0802120B* | 31800 | 17 | 11.5 | 8.1 | 33000 | 24400 | 73.94% | 1.9
214572640 | 2.65 | Yes | HEIL | HRCU-A-CB (Split System: Heat Pump with Remote Outdoor Unit-Air-Source) | Centrally-Ducted | HVH837GKA** | EA*4X42L21A*+WALLCON | *96CTN0802120B* | 31800 | 17.5 | 11 | 8.5 | 32800 | 24400 | 74.39% | 1.9
214573390 | 2.65 | Yes | HEIL | HRCU-A-CB (Split System: Heat Pump with Remote Outdoor Unit-Air-Source) | Centrally-Ducted | HVH837GKA** | EN(A,D,W)4X42L21**+WALLCON | *95CSU1002122B* | 31800 | 17 | 11.5 | 8.1 | 33000 | 24400 | 73.94% | 1.9
214573790 | 2.65 | Yes | HEIL | HRCU-A-CB (Split System: Heat Pump with Remote Outdoor Unit-Air-Source) | Centrally-Ducted | HVH837GKA2* | EA*4X42L24A*+WALLCON | *80CTL0702120B* | 31800 | 18 | 11 | 8.5 | 33000 | 24400 | 73.94% | 1.9
214573840 | 2.65 | Yes | HEIL | HRCU-A-CB (Split System: Heat Pump with Remote Outdoor Unit-Air-Source) | Centrally-Ducted | HVH837GKA2* | EA*4X42L24A*+WALLCON | *96CTN0802120B* | 31800 | 17.5 | 11 | 8.5 | 32800 | 24400 | 74.39% | 1.9
214572610 | 2.65 | Yes | HEIL | HRCU-A-CB (Split System: Heat Pump with Remote Outdoor Unit-Air-Source) | Centrally-Ducted | HVH837GKA** | EA*4X42L21A*+WALLCON | *95CSU1002122B* | 31800 | 17.5 | 11 | 8.5 | 32800 | 24400 | 74.39% | 1.9
214573780 | 2.65 | Yes | HEIL | HRCU-A-CB (Split System: Heat Pump with Remote Outdoor Unit-Air-Source) | Centrally-Ducted | HVH837GKA2* | EA*4X42L21A*+WALLCON | *96CTN0802120B* | 31800 | 17.5 | 11 | 8.5 | 32800 | 24400 | 74.39% | 1.9
214574550 | 2.65 | Yes | HEIL | HRCU-A-CB (Split System: Heat Pump with Remote Outdoor Unit-Air-Source) | Centrally-Ducted | HVH837GKA2* | EN(A,D,W)4X42L21**+WALLCON | *97CMN0802120B* | 31800 | 17 | 11 | 8.1 | 33000 | 24400 | 73.94% | 1.88
213781127 | 2.65 | Yes | HEIL | HRCU-A-CB (Split System: Heat Pump with Remote Outdoor Unit-Air-Source) | Centrally-Ducted | HVH837GKA2* | EA*4X42L24A*+WALLCON | *97CMN1202422B* | 31800 | 17 | 11 | 8.1 | 32800 | 24400 | 74.39% | 1.9
214238955 | 2.65 | Yes | HEIL | HRCU-A-CB (Split System: Heat Pump with Remote Outdoor Unit-Air-Source) | Centrally-Ducted | HVH837GKA2* | END4X42L17**+WALLCON | *80CTL0451712B* | 31800 | 17 | 11 | 8.1 | 33400 | 25200 | 75.45% | 1.88
214239005 | 2.65 | Yes | HEIL | HRCU-A-CB (Split System: Heat Pump with Remote Outdoor Unit-Air-Source) | Centrally-Ducted | HVH837GKA2* | END4X42L17**+WALLCON | *97CMN0601714B* | 31800 | 17 | 11 | 8.1 | 33200 | 25000 | 75.3% | 1.9
214573800 | 2.65 | Yes | HEIL | HRCU-A-CB (Split System: Heat Pump with Remote Outdoor Unit-Air-Source) | Centrally-Ducted | HVH837GKA2* | EA*4X42L24A*+WALLCON | *95CSU0802120B* | 31800 | 17 | 11 | 8.5 | 33000 | 24400 | 73.94% | 1.9
214239065 | 2.65 | Yes | HEIL | HRCU-A-CB (Split System: Heat Pump with Remote Outdoor Unit-Air-Source) | Centrally-Ducted | HVH837GKA2* | EN(A,D,W)4X42L21**+WALLCON | *80CTL0901716B* | 31800 | 17 | 11.5 | 8.1 | 33000 | 24600 | 74.55% | 1.88
214239155 | 2.65 | Yes | HEIL | HRCU-A-CB (Split System: Heat Pump with Remote Outdoor Unit-Air-Source) | Centrally-Ducted | HVH837GKA2* | EN(A,D,W)4X42L21**+WALLCON | *96CTN1002122B* | 31800 | 17 | 11.5 | 8.1 | 33000 | 24400 | 73.94% | 1.9
214239025 | 2.65 | Yes | HEIL | HRCU-A-CB (Split System: Heat Pump with Remote Outdoor Unit-Air-Source) | Centrally-Ducted | HVH837GKA2* | END4X42L17**+WALLCON | *96CTN0601714B* | 31800 | 18 | 11 | 8.1 | 33200 | 25000 | 75.3% | 1.9
214239075 | 2.65 | Yes | HEIL | HRCU-A-CB (Split System: Heat Pump with Remote Outdoor Unit-Air-Source) | Centrally-Ducted | HVH837GKA2* | EN(A,D,W)4X42L21**+WALLCON | *80CTL0902120B* | 31800 | 17 | 11.5 | 8.1 | 33000 | 24400 | 73.94% | 1.9
214239125 | 2.65 | Yes | HEIL | HRCU-A-CB (Split System: Heat Pump with Remote Outdoor Unit-Air-Source) | Centrally-Ducted | HVH837GKA2* | EN(A,D,W)4X42L21**+WALLCON | *97CMN1002122B* | 31800 | 17 | 11.5 | 8.1 | 33000 | 24400 | 73.94% | 1.9
214239745 | 2.65 | Yes | HEIL | HRCU-A-CB (Split System: Heat Pump with Remote Outdoor Unit-Air-Source) | Centrally-Ducted | HVH837GKA** | EN(A,D,W)4X42L21**+WALLCON | *80CTL0901716B* | 31800 | 17 | 11.5 | 8.1 | 33000 | 24600 | 74.55% | 1.88
214239765 | 2.65 | Yes | HEIL | HRCU-A-CB (Split System: Heat Pump with Remote Outdoor Unit-Air-Source) | Centrally-Ducted | HVH837GKA** | EN(A,D,W)4X42L21**+WALLCON | *80CTL1102120B* | 31800 | 17 | 11.5 | 8.1 | 33000 | 24400 | 73.94% | 1.9
214239835 | 2.65 | Yes | HEIL | HRCU-A-CB (Split System: Heat Pump with Remote Outdoor Unit-Air-Source) | Centrally-Ducted | HVH837GKA** | EN(A,D,W)4X42L21**+WALLCON | *96CTN1002122B* | 31800 | 17 | 11.5 | 8.1 | 33000 | 24400 | 73.94% | 1.9
214239755 | 2.65 | Yes | HEIL | HRCU-A-CB (Split System: Heat Pump with Remote Outdoor Unit-Air-Source) | Centrally-Ducted | HVH837GKA** | EN(A,D,W)4X42L21**+WALLCON | *80CTL0902120B* | 31800 | 17 | 11.5 | 8.1 | 33000 | 24400 | 73.94% | 1.9
214239805 | 2.65 | Yes | HEIL | HRCU-A-CB (Split System: Heat Pump with Remote Outdoor Unit-Air-Source) | Centrally-Ducted | HVH837GKA** | EN(A,D,W)4X42L21**+WALLCON | *97CMN1002122B* | 31800 | 17 | 11.5 | 8.1 | 33000 | 24400 | 73.94% | 1.9
214239705 | 2.65 | Yes | HEIL | HRCU-A-CB (Split System: Heat Pump with Remote Outdoor Unit-Air-Source) | Centrally-Ducted | HVH837GKA** | END4X42L17**+WALLCON | *96CTN0601714B* | 31800 | 18 | 11 | 8.1 | 33200 | 25000 | 75.3% | 1.9
214239085 | 2.65 | Yes | HEIL | HRCU-A-CB (Split System: Heat Pump with Remote Outdoor Unit-Air-Source) | Centrally-Ducted | HVH837GKA2* | EN(A,D,W)4X42L21**+WALLCON | *80CTL1102120B* | 31800 | 17 | 11.5 | 8.1 | 33000 | 24400 | 73.94% | 1.9
214239635 | 2.65 | Yes | HEIL | HRCU-A-CB (Split System: Heat Pump with Remote Outdoor Unit-Air-Source) | Centrally-Ducted | HVH837GKA** | END4X42L17**+WALLCON | *80CTL0451712B* | 31800 | 17 | 11 | 8.1 | 33400 | 25200 | 75.45% | 1.88
214239685 | 2.65 | Yes | HEIL | HRCU-A-CB (Split System: Heat Pump with Remote Outdoor Unit-Air-Source) | Centrally-Ducted | HVH837GKA** | END4X42L17**+WALLCON | *97CMN0601714B* | 31800 | 17 | 11 | 8.1 | 33200 | 25000 | 75.3% | 1.9
211387105 | 2.65 | No | JOHNSON CONTROLS | HRCU-A-CB (Split System: Heat Pump with Remote Outdoor Unit-Air-Source) | Centrally-Ducted | HMH72B341 | XAHC30CXXN1+TXV | TM9Y060B12MP11 | 31800 | 17 | 9 | 8.1 | 33000 | 23200 | 70.3% | 1.96
211388094 | 2.65 | No | JOHNSON CONTROLS | HRCU-A-CB (Split System: Heat Pump with Remote Outdoor Unit-Air-Source) | Centrally-Ducted | HMH72B341 | XAHC30CXXN1+TXV | TM9V060B12MP12 | 31800 | 16.5 | 9 | 8.1 | 33000 | 23200 | 70.3% | 1.96
211387146 | 2.65 | No | JOHNSON CONTROLS | HRCU-A-CB (Split System: Heat Pump with Remote Outdoor Unit-Air-Source) | Centrally-Ducted | HMH72B341 | XAHB30CXXN1+TXV | TM9Y060B12MP11 | 31800 | 17 | 9 | 8.1 | 33000 | 23200 | 70.3% | 1.96
211388109 | 2.65 | No | JOHNSON CONTROLS | HRCU-A-CB (Split System: Heat Pump with Remote Outdoor Unit-Air-Source) | Centrally-Ducted | HMH72B341 | XAHC30CXXN1+TXV | TP9C060B12MP13 | 31800 | 16.5 | 9 | 8.1 | 33000 | 23200 | 70.3% | 1.96
211390493 | 2.65 | No | JOHNSON CONTROLS | HRCU-A-CB (Split System: Heat Pump with Remote Outdoor Unit-Air-Source) | Centrally-Ducted | HMH72B341 | XAHC30CXXN1+TXV | TPLC080B12MP13 | 31800 | 16.5 | 9 | 8.1 | 33000 | 23200 | 70.3% | 1.96
211393176 | 2.65 | No | JOHNSON CONTROLS | HRCU-A-CB (Split System: Heat Pump with Remote Outdoor Unit-Air-Source) | Centrally-Ducted | HMH72B341 | XAHC30CXXN1+TXV | TL9E060B12UH11 | 31800 | 17 | 9 | 8.1 | 32800 | 23200 | 70.73% | 1.96
211389842 | 2.65 | No | JOHNSON CONTROLS | HRCU-A-CB (Split System: Heat Pump with Remote Outdoor Unit-Air-Source) | Centrally-Ducted | HMH72B341 | XAHB30CXXN1+TXV | TM8Y060A12MP11 | 31800 | 17 | 9.5 | 8.1 | 32600 | 23000 | 70.55% | 1.98
211390479 | 2.65 | No | JOHNSON CONTROLS | HRCU-A-CB (Split System: Heat Pump with Remote Outdoor Unit-Air-Source) | Centrally-Ducted | HMH72B341 | XAHC30CXXN1+TXV | TM8V080B12MP12 | 31800 | 16.5 | 9 | 8.1 | 33000 | 23200 | 70.3% | 1.96
213296817 | 2.65 | No | JOHNSON CONTROLS | HRCU-A-CB (Split System: Heat Pump with Remote Outdoor Unit-Air-Source) | Centrally-Ducted | HMH72B341 | XAHC30CXXN1+TXV | Z9ES080B12SMPS1 | 31800 | 16.5 | 9.5 | 8.1 | 32200 | 22600 | 70.19% | 1.98
213296852 | 2.65 | No | JOHNSON CONTROLS | HRCU-A-CB (Split System: Heat Pump with Remote Outdoor Unit-Air-Source) | Centrally-Ducted | HMH72B341 | XAHC30CXXN1+TXV | Z8ET080B12LMPS1 | 31800 | 18 | 9.5 | 8.1 | 32200 | 22600 | 70.19% | 2
213297397 | 2.65 | Yes | JOHNSON CONTROLS | HRCU-A-CB (Split System: Heat Pump with Remote Outdoor Unit-Air-Source) | Centrally-Ducted | HMH72B341 | XAHB30CXXN1+TXV | Z8ES080B12SMPS1 | 31800 | 17 | 10 | 8.1 | 32200 | 22600 | 70.19% | 2
213297757 | 2.65 | No | JOHNSON CONTROLS | HRCU-A-CB (Split System: Heat Pump with Remote Outdoor Unit-Air-Source) | Centrally-Ducted | HMH72B341 | XAHB30CXXN1+TXV | Z8ET080B12LMPS1 | 31800 | 18 | 9.5 | 8.1 | 32200 | 22600 | 70.19% | 2
213297412 | 2.65 | Yes | JOHNSON CONTROLS | HRCU-A-CB (Split System: Heat Pump with Remote Outdoor Unit-Air-Source) | Centrally-Ducted | HMH72B341 | XAHB30CXXN1+TXV | Z8ES040A12LMPS1 | 31800 | 17 | 10 | 8.1 | 32200 | 22600 | 70.19% | 2
213297812 | 2.65 | Yes | JOHNSON CONTROLS | HRCU-A-CB (Split System: Heat Pump with Remote Outdoor Unit-Air-Source) | Centrally-Ducted | HMH72B341 | XAHC30CXXN1+TXV | Z8ES080B12SMPS1 | 31800 | 17 | 10 | 8.1 | 32200 | 22600 | 70.19% | 2
213297407 | 2.65 | Yes | JOHNSON CONTROLS | HRCU-A-CB (Split System: Heat Pump with Remote Outdoor Unit-Air-Source) | Centrally-Ducted | HMH72B341 | XAHB30CXXN1+TXV | Z8ES040A12SMPS1 | 31800 | 17 | 10 | 8.1 | 32200 | 22600 | 70.19% | 2
213297817 | 2.65 | Yes | JOHNSON CONTROLS | HRCU-A-CB (Split System: Heat Pump with Remote Outdoor Unit-Air-Source) | Centrally-Ducted | HMH72B341 | XAHC30CXXN1+TXV | Z8ES080B12LMPS1 | 31800 | 17 | 10 | 8.1 | 32200 | 22600 | 70.19% | 2
213297402 | 2.65 | Yes | JOHNSON CONTROLS | HRCU-A-CB (Split System: Heat Pump with Remote Outdoor Unit-Air-Source) | Centrally-Ducted | HMH72B341 | XAHB30CXXN1+TXV | Z8ES080B12LMPS1 | 31800 | 17 | 10 | 8.1 | 32200 | 22600 | 70.19% | 2
204299092 | 2.65 | Yes | KEEPRITE | HRCU-A-CB (Split System: Heat Pump with Remote Outdoor Unit-Air-Source) | Centrally-Ducted | CVH837GKA** | EA*4X42L24A*+WALLCON | *96CTN1202422A* | 31800 | 17.5 | 11.5 | 8.1 | 33000 | 24400 | 73.94% | 1.9
204298922 | 2.65 | Yes | KEEPRITE | HRCU-A-CB (Split System: Heat Pump with Remote Outdoor Unit-Air-Source) | Centrally-Ducted | CVH837GKA** | EA*4X42L21A*+WALLCON | *80CTL0701716A* | 31800 | 17 | 11 | 8.1 | 33200 | 24600 | 74.1% | 1.88
204299112 | 2.65 | Yes | KEEPRITE | HRCU-A-CB (Split System: Heat Pump with Remote Outdoor Unit-Air-Source) | Centrally-Ducted | CVH837GKA** | EA*4X42L24A*+WALLCON | *97CMN1002122A* | 31800 | 17.5 | 11.5 | 8.1 | 33000 | 24400 | 73.94% | 1.9
204298942 | 2.65 | Yes | KEEPRITE | HRCU-A-CB (Split System: Heat Pump with Remote Outdoor Unit-Air-Source) | Centrally-Ducted | CVH837GKA** | EA*4X42L21A*+WALLCON | *80CTL0902120A* | 31800 | 17.5 | 11.5 | 8.1 | 33200 | 24400 | 73.49% | 1.9
204299082 | 2.65 | Yes | KEEPRITE | HRCU-A-CB (Split System: Heat Pump with Remote Outdoor Unit-Air-Source) | Centrally-Ducted | CVH837GKA** | EA*4X42L24A*+WALLCON | *80CTL1352422A* | 31800 | 17.5 | 11.5 | 8.1 | 33000 | 24400 | 73.94% | 1.9
204299002 | 2.65 | Yes | KEEPRITE | HRCU-A-CB (Split System: Heat Pump with Remote Outdoor Unit-Air-Source) | Centrally-Ducted | CVH837GKA** | EA*4X42L21A*+WALLCON | *97CMN1002122A* | 31800 | 17 | 11.5 | 8.1 | 33000 | 24400 | 73.94% | 1.9
204299122 | 2.65 | Yes | KEEPRITE | HRCU-A-CB (Split System: Heat Pump with Remote Outdoor Unit-Air-Source) | Centrally-Ducted | CVH837GKA** | EA*4X42L24A*+WALLCON | *97CMN1202422A* | 31800 | 17 | 11 | 8.1 | 33200 | 24400 | 73.49% | 1.88
204299072 | 2.65 | Yes | KEEPRITE | HRCU-A-CB (Split System: Heat Pump with Remote Outdoor Unit-Air-Source) | Centrally-Ducted | CVH837GKA** | EA*4X42L24A*+WALLCON | *80CTL0902120A* | 31800 | 17.5 | 11.5 | 8.1 | 33200 | 24400 | 73.49% | 1.9
204299032 | 2.65 | Yes | KEEPRITE | HRCU-A-CB (Split System: Heat Pump with Remote Outdoor Unit-Air-Source) | Centrally-Ducted | CVH837GKA** | EA*4X42L21A*+WALLCON | *80CTL0901716A* | 31800 | 17.5 | 11.7 | 8.5 | 33000 | 24400 | 73.94% | 1.9
206136131 | 2.65 | Yes | KEEPRITE | HRCU-A-CB (Split System: Heat Pump with Remote Outdoor Unit-Air-Source) | Centrally-Ducted | CVH837GKA** | EA*4X42L24A*+WALLCON | *95CSU1002122A* | 31800 | 17.5 | 11 | 8.1 | 33000 | 24400 | 73.94% | 1.9
204299142 | 2.65 | Yes | KEEPRITE | HRCU-A-CB (Split System: Heat Pump with Remote Outdoor Unit-Air-Source) | Centrally-Ducted | CVH837GKA** | EA*4X42L24A*+WALLCON | *96CTN1002122A* | 31800 | 17.5 | 11.5 | 8.1 | 33000 | 24400 | 73.94% | 1.9
206135719 | 2.65 | Yes | KEEPRITE | HRCU-A-CB (Split System: Heat Pump with Remote Outdoor Unit-Air-Source) | Centrally-Ducted | CVH837GKA** | EA*4X42L24A*+WALLCON | *80CSU1002120A* | 31800 | 17 | 11 | 8.1 | 33200 | 24400 | 73.49% | 1.9
206136111 | 2.65 | Yes | KEEPRITE | HRCU-A-CB (Split System: Heat Pump with Remote Outdoor Unit-Air-Source) | Centrally-Ducted | CVH837GKA** | EA*4X42L21A*+WALLCON | *95CSU1002122A* | 31800 | 17.5 | 11 | 8.1 | 33000 | 24400 | 73.94% | 1.9
206136121 | 2.65 | Yes | KEEPRITE | HRCU-A-CB (Split System: Heat Pump with Remote Outdoor Unit-Air-Source) | Centrally-Ducted | CVH837GKA** | EA*4X42L24A*+WALLCON | *95CSU0802120A* | 31800 | 17.5 | 11 | 8.1 | 33000 | 24400 | 73.94% | 1.9
206135689 | 2.65 | Yes | KEEPRITE | HRCU-A-CB (Split System: Heat Pump with Remote Outdoor Unit-Air-Source) | Centrally-Ducted | CVH837GKA** | EA*4X42L21A*+WALLCON | *80CSU0601716A* | 31800 | 17.5 | 11 | 8.1 | 33200 | 24600 | 74.1% | 1.88
206771547 | 2.65 | Yes | KEEPRITE | HRCU-A-CB (Split System: Heat Pump with Remote Outdoor Unit-Air-Source) | Centrally-Ducted | CVH837GKA2* | EA*4X42L24A*+WALLCON | *96CTN1202422A* | 31800 | 17.5 | 11.5 | 8.1 | 33000 | 24400 | 73.94% | 1.9
206771538 | 2.65 | Yes | KEEPRITE | HRCU-A-CB (Split System: Heat Pump with Remote Outdoor Unit-Air-Source) | Centrally-Ducted | CVH837GKA2* | EA*4X42L24A*+WALLCON | *80CTL1352422A* | 31800 | 17.5 | 11.5 | 8.1 | 33000 | 24400 | 73.94% | 1.9
206773069 | 2.65 | Yes | KEEPRITE | HRCU-A-CB (Split System: Heat Pump with Remote Outdoor Unit-Air-Source) | Centrally-Ducted | CVH837GKA2* | EA*4X42L21A*+WALLCON | *80CSU0601716A* | 31800 | 17.5 | 11 | 8.1 | 33200 | 24600 | 74.1% | 1.88
206771412 | 2.65 | Yes | KEEPRITE | HRCU-A-CB (Split System: Heat Pump with Remote Outdoor Unit-Air-Source) | Centrally-Ducted | CVH837GKA2* | EA*4X42L21A*+WALLCON | *80CTL0902120A* | 31800 | 17.5 | 11.5 | 8.1 | 33200 | 24400 | 73.49% | 1.9
206771493 | 2.65 | Yes | KEEPRITE | HRCU-A-CB (Split System: Heat Pump with Remote Outdoor Unit-Air-Source) | Centrally-Ducted | CVH837GKA2* | EA*4X42L21A*+WALLCON | *80CTL0901716A* | 31800 | 17.5 | 11.7 | 8.5 | 33000 | 24400 | 73.94% | 1.9
206771394 | 2.65 | Yes | KEEPRITE | HRCU-A-CB (Split System: Heat Pump with Remote Outdoor Unit-Air-Source) | Centrally-Ducted | CVH837GKA2* | EA*4X42L21A*+WALLCON | *80CTL0701716A* | 31800 | 17 | 11 | 8.1 | 33200 | 24600 | 74.1% | 1.88
206771592 | 2.65 | Yes | KEEPRITE | HRCU-A-CB (Split System: Heat Pump with Remote Outdoor Unit-Air-Source) | Centrally-Ducted | CVH837GKA2* | EA*4X42L24A*+WALLCON | *96CTN1002122A* | 31800 | 17.5 | 11.5 | 8.1 | 33000 | 24400 | 73.94% | 1.9
206773461 | 2.65 | Yes | KEEPRITE | HRCU-A-CB (Split System: Heat Pump with Remote Outdoor Unit-Air-Source) | Centrally-Ducted | CVH837GKA2* | EA*4X42L24A*+WALLCON | *95CSU0802120A* | 31800 | 17.5 | 11 | 8.1 | 33000 | 24400 | 73.94% | 1.9
206771565 | 2.65 | Yes | KEEPRITE | HRCU-A-CB (Split System: Heat Pump with Remote Outdoor Unit-Air-Source) | Centrally-Ducted | CVH837GKA2* | EA*4X42L24A*+WALLCON | *97CMN1002122A* | 31800 | 17.5 | 11.5 | 8.1 | 33000 | 24400 | 73.94% | 1.9
206771574 | 2.65 | Yes | KEEPRITE | HRCU-A-CB (Split System: Heat Pump with Remote Outdoor Unit-Air-Source) | Centrally-Ducted | CVH837GKA2* | EA*4X42L24A*+WALLCON | *97CMN1202422A* | 31800 | 17 | 11 | 8.1 | 33200 | 24400 | 73.49% | 1.88
206773452 | 2.65 | Yes | KEEPRITE | HRCU-A-CB (Split System: Heat Pump with Remote Outdoor Unit-Air-Source) | Centrally-Ducted | CVH837GKA2* | EA*4X42L21A*+WALLCON | *95CSU1002122A* | 31800 | 17.5 | 11 | 8.1 | 33000 | 24400 | 73.94% | 1.9
206773470 | 2.65 | Yes | KEEPRITE | HRCU-A-CB (Split System: Heat Pump with Remote Outdoor Unit-Air-Source) | Centrally-Ducted | CVH837GKA2* | EA*4X42L24A*+WALLCON | *95CSU1002122A* | 31800 | 17.5 | 11 | 8.1 | 33000 | 24400 | 73.94% | 1.9
206771484 | 2.65 | Yes | KEEPRITE | HRCU-A-CB (Split System: Heat Pump with Remote Outdoor Unit-Air-Source) | Centrally-Ducted | CVH837GKA2* | EA*4X42L21A*+WALLCON | *96CTN1002122A* | 31800 | 17 | 11.5 | 8.1 | 33000 | 24400 | 73.94% | 1.9
206771466 | 2.65 | Yes | KEEPRITE | HRCU-A-CB (Split System: Heat Pump with Remote Outdoor Unit-Air-Source) | Centrally-Ducted | CVH837GKA2* | EA*4X42L21A*+WALLCON | *97CMN1002122A* | 31800 | 17 | 11.5 | 8.1 | 33000 | 24400 | 73.94% | 1.9
206773096 | 2.65 | Yes | KEEPRITE | HRCU-A-CB (Split System: Heat Pump with Remote Outdoor Unit-Air-Source) | Centrally-Ducted | CVH837GKA2* | EA*4X42L24A*+WALLCON | *80CSU1002120A* | 31800 | 17 | 11 | 8.1 | 33200 | 24400 | 73.49% | 1.9
206771529 | 2.65 | Yes | KEEPRITE | HRCU-A-CB (Split System: Heat Pump with Remote Outdoor Unit-Air-Source) | Centrally-Ducted | CVH837GKA2* | EA*4X42L24A*+WALLCON | *80CTL0902120A* | 31800 | 17.5 | 11.5 | 8.1 | 33200 | 24400 | 73.49% | 1.9
210597364 | 2.65 | Yes | KEEPRITE | HRCU-A-CB (Split System: Heat Pump with Remote Outdoor Unit-Air-Source) | Centrally-Ducted | CVH837GKA** | EA*4X42L21A*+WALLCON | *80CSU1002120A* | 31800 | 17 | 11 | 8.1 | 33200 | 24600 | 74.1% | 1.88
210597367 | 2.65 | Yes | KEEPRITE | HRCU-A-CB (Split System: Heat Pump with Remote Outdoor Unit-Air-Source) | Centrally-Ducted | CVH837GKA** | EA*4X42L21A*+WALLCON | *95CSU0802120A* | 31800 | 17.5 | 11 | 8.1 | 33000 | 24400 | 73.94% | 1.9
210597361 | 2.65 | Yes | KEEPRITE | HRCU-A-CB (Split System: Heat Pump with Remote Outdoor Unit-Air-Source) | Centrally-Ducted | CVH837GKA** | EA*4X42L21A*+WALLCON | *80CSU0401712A* | 31800 | 17.5 | 11 | 8.1 | 33200 | 24400 | 73.49% | 1.9
210470165 | 2.65 | Yes | KEEPRITE | HRCU-A-CB (Split System: Heat Pump with Remote Outdoor Unit-Air-Source) | Centrally-Ducted | CVH837GKA2* | EA*4X42L21A*+WALLCON | *80CSU1002120A* | 31800 | 17 | 11 | 8.1 | 33200 | 24600 | 74.1% | 1.88
210470153 | 2.65 | Yes | KEEPRITE | HRCU-A-CB (Split System: Heat Pump with Remote Outdoor Unit-Air-Source) | Centrally-Ducted | CVH837GKA2* | EA*4X42L21A*+WALLCON | *80CSU0401712A* | 31800 | 17.5 | 11 | 8.1 | 33200 | 24400 | 73.49% | 1.9
210470141 | 2.65 | Yes | KEEPRITE | HRCU-A-CB (Split System: Heat Pump with Remote Outdoor Unit-Air-Source) | Centrally-Ducted | CVH837GKA2* | EA*4X42L21A*+WALLCON | *95CSU0802120A* | 31800 | 17.5 | 11 | 8.1 | 33000 | 24400 | 73.94% | 1.9
213780992 | 2.65 | Yes | KEEPRITE | HRCU-A-CB (Split System: Heat Pump with Remote Outdoor Unit-Air-Source) | Centrally-Ducted | CVH837GKA2* | EA*4X42L21A*+WALLCON | *80CTL0901716B* | 31800 | 17.5 | 11 | 8.1 | 33000 | 24400 | 73.94% | 1.9
213779082 | 2.65 | Yes | KEEPRITE | HRCU-A-CB (Split System: Heat Pump with Remote Outdoor Unit-Air-Source) | Centrally-Ducted | CVH837GKA** | EA*4X42L21A*+WALLCON | *80CTL0901716B* | 31800 | 17.5 | 11 | 8.1 | 33000 | 24400 | 73.94% | 1.9
213781092 | 2.65 | Yes | KEEPRITE | HRCU-A-CB (Split System: Heat Pump with Remote Outdoor Unit-Air-Source) | Centrally-Ducted | CVH837GKA2* | EA*4X42L24A*+WALLCON | *80CTL0902120B* | 31800 | 17.5 | 11 | 8.1 | 32800 | 24400 | 74.39% | 1.9
213779102 | 2.65 | Yes | KEEPRITE | HRCU-A-CB (Split System: Heat Pump with Remote Outdoor Unit-Air-Source) | Centrally-Ducted | CVH837GKA** | EA*4X42L21A*+WALLCON | *80CTL1102120B* | 31800 | 17.5 | 11 | 8.1 | 32800 | 24400 | 74.39% | 1.9
213779202 | 2.65 | Yes | KEEPRITE | HRCU-A-CB (Split System: Heat Pump with Remote Outdoor Unit-Air-Source) | Centrally-Ducted | CVH837GKA** | EA*4X42L24A*+WALLCON | *80CTL1352422B* | 31800 | 17.5 | 11 | 8.1 | 33000 | 24400 | 73.94% | 1.9
213781102 | 2.65 | Yes | KEEPRITE | HRCU-A-CB (Split System: Heat Pump with Remote Outdoor Unit-Air-Source) | Centrally-Ducted | CVH837GKA2* | EA*4X42L24A*+WALLCON | *80CTL1102120B* | 31800 | 17.5 | 11 | 8.1 | 32800 | 24400 | 74.39% | 1.9
213779142 | 2.65 | Yes | KEEPRITE | HRCU-A-CB (Split System: Heat Pump with Remote Outdoor Unit-Air-Source) | Centrally-Ducted | CVH837GKA** | EA*4X42L21A*+WALLCON | *97CMN1002122B* | 31800 | 17 | 11 | 8.1 | 33000 | 24400 | 73.94% | 1.9
213779192 | 2.65 | Yes | KEEPRITE | HRCU-A-CB (Split System: Heat Pump with Remote Outdoor Unit-Air-Source) | Centrally-Ducted | CVH837GKA** | EA*4X42L24A*+WALLCON | *80CTL1102120B* | 31800 | 17.5 | 11 | 8.1 | 32800 | 24400 | 74.39% | 1.9
213779092 | 2.65 | Yes | KEEPRITE | HRCU-A-CB (Split System: Heat Pump with Remote Outdoor Unit-Air-Source) | Centrally-Ducted | CVH837GKA** | EA*4X42L21A*+WALLCON | *80CTL0902120B* | 31800 | 17.5 | 11 | 8.1 | 32800 | 24400 | 74.39% | 1.9
213779212 | 2.65 | Yes | KEEPRITE | HRCU-A-CB (Split System: Heat Pump with Remote Outdoor Unit-Air-Source) | Centrally-Ducted | CVH837GKA** | EA*4X42L24A*+WALLCON | *97CMN1002122B* | 31800 | 17.5 | 11 | 8.1 | 33000 | 24400 | 73.94% | 1.9
213779242 | 2.65 | Yes | KEEPRITE | HRCU-A-CB (Split System: Heat Pump with Remote Outdoor Unit-Air-Source) | Centrally-Ducted | CVH837GKA** | EA*4X42L24A*+WALLCON | *96CTN1202422B* | 31800 | 17.5 | 11 | 8.1 | 33000 | 24400 | 73.94% | 1.9
213779222 | 2.65 | Yes | KEEPRITE | HRCU-A-CB (Split System: Heat Pump with Remote Outdoor Unit-Air-Source) | Centrally-Ducted | CVH837GKA** | EA*4X42L24A*+WALLCON | *97CMN1202422B* | 31800 | 17 | 11 | 8.1 | 32800 | 24400 | 74.39% | 1.9
213779182 | 2.65 | Yes | KEEPRITE | HRCU-A-CB (Split System: Heat Pump with Remote Outdoor Unit-Air-Source) | Centrally-Ducted | CVH837GKA** | EA*4X42L24A*+WALLCON | *80CTL0902120B* | 31800 | 17.5 | 11 | 8.1 | 32800 | 24400 | 74.39% | 1.9
213779232 | 2.65 | Yes | KEEPRITE | HRCU-A-CB (Split System: Heat Pump with Remote Outdoor Unit-Air-Source) | Centrally-Ducted | CVH837GKA** | EA*4X42L24A*+WALLCON | *96CTN1002122B* | 31800 | 17.5 | 11 | 8.1 | 33000 | 24400 | 73.94% | 1.9
213779072 | 2.65 | Yes | KEEPRITE | HRCU-A-CB (Split System: Heat Pump with Remote Outdoor Unit-Air-Source) | Centrally-Ducted | CVH837GKA** | EA*4X42L21A*+WALLCON | *80CTL0701716B* | 31800 | 17 | 11 | 8.1 | 33200 | 24600 | 74.1% | 1.88
213779172 | 2.65 | Yes | KEEPRITE | HRCU-A-CB (Split System: Heat Pump with Remote Outdoor Unit-Air-Source) | Centrally-Ducted | CVH837GKA** | EA*4X42L21A*+WALLCON | *96CTN1002122B* | 31800 | 17.5 | 11 | 8.1 | 32800 | 24400 | 74.39% | 1.9
213781012 | 2.65 | Yes | KEEPRITE | HRCU-A-CB (Split System: Heat Pump with Remote Outdoor Unit-Air-Source) | Centrally-Ducted | CVH837GKA2* | EA*4X42L21A*+WALLCON | *80CTL1102120B* | 31800 | 17.5 | 11 | 8.1 | 32800 | 24400 | 74.39% | 1.9
213781112 | 2.65 | Yes | KEEPRITE | HRCU-A-CB (Split System: Heat Pump with Remote Outdoor Unit-Air-Source) | Centrally-Ducted | CVH837GKA2* | EA*4X42L24A*+WALLCON | *80CTL1352422B* | 31800 | 17.5 | 11 | 8.1 | 33000 | 24400 | 73.94% | 1.9
213781002 | 2.65 | Yes | KEEPRITE | HRCU-A-CB (Split System: Heat Pump with Remote Outdoor Unit-Air-Source) | Centrally-Ducted | CVH837GKA2* | EA*4X42L21A*+WALLCON | *80CTL0902120B* | 31800 | 17.5 | 11 | 8.1 | 32800 | 24400 | 74.39% | 1.9
213781152 | 2.65 | Yes | KEEPRITE | HRCU-A-CB (Split System: Heat Pump with Remote Outdoor Unit-Air-Source) | Centrally-Ducted | CVH837GKA2* | EA*4X42L24A*+WALLCON | *96CTN1202422B* | 31800 | 17.5 | 11 | 8.1 | 33000 | 24400 | 73.94% | 1.9
213781052 | 2.65 | Yes | KEEPRITE | HRCU-A-CB (Split System: Heat Pump with Remote Outdoor Unit-Air-Source) | Centrally-Ducted | CVH837GKA2* | EA*4X42L21A*+WALLCON | *97CMN1002122B* | 31800 | 17 | 11 | 8.1 | 33000 | 24400 | 73.94% | 1.9
213780982 | 2.65 | Yes | KEEPRITE | HRCU-A-CB (Split System: Heat Pump with Remote Outdoor Unit-Air-Source) | Centrally-Ducted | CVH837GKA2* | EA*4X42L21A*+WALLCON | *80CTL0701716B* | 31800 | 17 | 11 | 8.1 | 33200 | 24600 | 74.1% | 1.88
213781082 | 2.65 | Yes | KEEPRITE | HRCU-A-CB (Split System: Heat Pump with Remote Outdoor Unit-Air-Source) | Centrally-Ducted | CVH837GKA2* | EA*4X42L21A*+WALLCON | *96CTN1002122B* | 31800 | 17 | 11 | 8.1 | 33000 | 24400 | 73.94% | 1.9
213781132 | 2.65 | Yes | KEEPRITE | HRCU-A-CB (Split System: Heat Pump with Remote Outdoor Unit-Air-Source) | Centrally-Ducted | CVH837GKA2* | EA*4X42L24A*+WALLCON | *97CMN1202422B* | 31800 | 17 | 11 | 8.1 | 32800 | 24400 | 74.39% | 1.9
213781122 | 2.65 | Yes | KEEPRITE | HRCU-A-CB (Split System: Heat Pump with Remote Outdoor Unit-Air-Source) | Centrally-Ducted | CVH837GKA2* | EA*4X42L24A*+WALLCON | *97CMN1002122B* | 31800 | 17.5 | 11 | 8.1 | 33000 | 24400 | 73.94% | 1.9
213781142 | 2.65 | Yes | KEEPRITE | HRCU-A-CB (Split System: Heat Pump with Remote Outdoor Unit-Air-Source) | Centrally-Ducted | CVH837GKA2* | EA*4X42L24A*+WALLCON | *96CTN1002122B* | 31800 | 17.5 | 11 | 8.1 | 33000 | 24400 | 73.94% | 1.9
214572645 | 2.65 | Yes | KEEPRITE | HRCU-A-CB (Split System: Heat Pump with Remote Outdoor Unit-Air-Source) | Centrally-Ducted | CVH837GKA** | EA*4X42L21A*+WALLCON | *96CTN0802120B* | 31800 | 17.5 | 11 | 8.5 | 32800 | 24400 | 74.39% | 1.9
214572675 | 2.65 | Yes | KEEPRITE | HRCU-A-CB (Split System: Heat Pump with Remote Outdoor Unit-Air-Source) | Centrally-Ducted | CVH837GKA** | EA*4X42L24A*+WALLCON | *95CSU1002122B* | 31800 | 17.5 | 11 | 8.5 | 32800 | 24400 | 74.39% | 1.9
214572695 | 2.65 | Yes | KEEPRITE | HRCU-A-CB (Split System: Heat Pump with Remote Outdoor Unit-Air-Source) | Centrally-Ducted | CVH837GKA** | EA*4X42L24A*+WALLCON | *97CMN0802120B* | 31800 | 17 | 11 | 8.5 | 32800 | 24400 | 74.39% | 1.9
214573745 | 2.65 | Yes | KEEPRITE | HRCU-A-CB (Split System: Heat Pump with Remote Outdoor Unit-Air-Source) | Centrally-Ducted | CVH837GKA2* | EA*4X42L21A*+WALLCON | *95CSU0802120B* | 31800 | 17 | 11 | 8.5 | 33000 | 24400 | 73.94% | 1.9
214573395 | 2.65 | Yes | KEEPRITE | HRCU-A-CB (Split System: Heat Pump with Remote Outdoor Unit-Air-Source) | Centrally-Ducted | CVH837GKA** | EN(A,D,W)4X42L21**+WALLCON | *95CSU1002122B* | 31800 | 17 | 11.5 | 8.1 | 33000 | 24400 | 73.94% | 1.9
214572635 | 2.65 | Yes | KEEPRITE | HRCU-A-CB (Split System: Heat Pump with Remote Outdoor Unit-Air-Source) | Centrally-Ducted | CVH837GKA** | EA*4X42L21A*+WALLCON | *97CMN0802120B* | 31800 | 17 | 11 | 8.5 | 32800 | 24400 | 74.39% | 1.9
214572655 | 2.65 | Yes | KEEPRITE | HRCU-A-CB (Split System: Heat Pump with Remote Outdoor Unit-Air-Source) | Centrally-Ducted | CVH837GKA** | EA*4X42L24A*+WALLCON | *80CTL0702120B* | 31800 | 18 | 11 | 8.5 | 33000 | 24400 | 73.94% | 1.9
214574565 | 2.65 | Yes | KEEPRITE | HRCU-A-CB (Split System: Heat Pump with Remote Outdoor Unit-Air-Source) | Centrally-Ducted | CVH837GKA2* | EN(A,D,W)4X42L21**+WALLCON | *96CTN0802120B* | 31800 | 17 | 11.5 | 8.1 | 33000 | 24400 | 73.94% | 1.9
214572595 | 2.65 | Yes | KEEPRITE | HRCU-A-CB (Split System: Heat Pump with Remote Outdoor Unit-Air-Source) | Centrally-Ducted | CVH837GKA** | EA*4X42L21A*+WALLCON | *80CTL0702120B* | 31800 | 17 | 11 | 8.5 | 33000 | 24400 | 73.94% | 1.9
214572615 | 2.65 | Yes | KEEPRITE | HRCU-A-CB (Split System: Heat Pump with Remote Outdoor Unit-Air-Source) | Centrally-Ducted | CVH837GKA** | EA*4X42L21A*+WALLCON | *95CSU1002122B* | 31800 | 17.5 | 11 | 8.5 | 32800 | 24400 | 74.39% | 1.9
214573795 | 2.65 | Yes | KEEPRITE | HRCU-A-CB (Split System: Heat Pump with Remote Outdoor Unit-Air-Source) | Centrally-Ducted | CVH837GKA2* | EA*4X42L24A*+WALLCON | *80CTL0702120B* | 31800 | 18 | 11 | 8.5 | 33000 | 24400 | 73.94% | 1.9
214572665 | 2.65 | Yes | KEEPRITE | HRCU-A-CB (Split System: Heat Pump with Remote Outdoor Unit-Air-Source) | Centrally-Ducted | CVH837GKA** | EA*4X42L24A*+WALLCON | *95CSU0802120B* | 31800 | 17 | 11 | 8.5 | 33000 | 24400 | 73.94% | 1.9
214573845 | 2.65 | Yes | KEEPRITE | HRCU-A-CB (Split System: Heat Pump with Remote Outdoor Unit-Air-Source) | Centrally-Ducted | CVH837GKA2* | EA*4X42L24A*+WALLCON | *96CTN0802120B* | 31800 | 17.5 | 11 | 8.5 | 32800 | 24400 | 74.39% | 1.9
214574525 | 2.65 | Yes | KEEPRITE | HRCU-A-CB (Split System: Heat Pump with Remote Outdoor Unit-Air-Source) | Centrally-Ducted | CVH837GKA2* | EN(A,D,W)4X42L21**+WALLCON | *95CSU0802120B* | 31800 | 17 | 11 | 8.1 | 33000 | 24600 | 74.55% | 1.88
214572705 | 2.65 | Yes | KEEPRITE | HRCU-A-CB (Split System: Heat Pump with Remote Outdoor Unit-Air-Source) | Centrally-Ducted | CVH837GKA** | EA*4X42L24A*+WALLCON | *96CTN0802120B* | 31800 | 17.5 | 11 | 8.5 | 32800 | 24400 | 74.39% | 1.9
214573805 | 2.65 | Yes | KEEPRITE | HRCU-A-CB (Split System: Heat Pump with Remote Outdoor Unit-Air-Source) | Centrally-Ducted | CVH837GKA2* | EA*4X42L24A*+WALLCON | *95CSU0802120B* | 31800 | 17 | 11 | 8.5 | 33000 | 24400 | 73.94% | 1.9
214573775 | 2.65 | Yes | KEEPRITE | HRCU-A-CB (Split System: Heat Pump with Remote Outdoor Unit-Air-Source) | Centrally-Ducted | CVH837GKA2* | EA*4X42L21A*+WALLCON | *97CMN0802120B* | 31800 | 17 | 11 | 8.5 | 32800 | 24400 | 74.39% | 1.9
214573415 | 2.65 | Yes | KEEPRITE | HRCU-A-CB (Split System: Heat Pump with Remote Outdoor Unit-Air-Source) | Centrally-Ducted | CVH837GKA** | EN(A,D,W)4X42L21**+WALLCON | *97CMN0802120B* | 31800 | 17 | 11 | 8.1 | 33000 | 24400 | 73.94% | 1.88
214573835 | 2.65 | Yes | KEEPRITE | HRCU-A-CB (Split System: Heat Pump with Remote Outdoor Unit-Air-Source) | Centrally-Ducted | CVH837GKA2* | EA*4X42L24A*+WALLCON | *97CMN0802120B* | 31800 | 17 | 11 | 8.5 | 32800 | 24400 | 74.39% | 1.9
214573385 | 2.65 | Yes | KEEPRITE | HRCU-A-CB (Split System: Heat Pump with Remote Outdoor Unit-Air-Source) | Centrally-Ducted | CVH837GKA** | EN(A,D,W)4X42L21**+WALLCON | *95CSU0802120B* | 31800 | 17 | 11 | 8.1 | 33000 | 24600 | 74.55% | 1.88
214573755 | 2.65 | Yes | KEEPRITE | HRCU-A-CB (Split System: Heat Pump with Remote Outdoor Unit-Air-Source) | Centrally-Ducted | CVH837GKA2* | EA*4X42L21A*+WALLCON | *95CSU1002122B* | 31800 | 17.5 | 11 | 8.5 | 32800 | 24400 | 74.39% | 1.9
214574555 | 2.65 | Yes | KEEPRITE | HRCU-A-CB (Split System: Heat Pump with Remote Outdoor Unit-Air-Source) | Centrally-Ducted | CVH837GKA2* | EN(A,D,W)4X42L21**+WALLCON | *97CMN0802120B* | 31800 | 17 | 11 | 8.1 | 33000 | 24400 | 73.94% | 1.88
214573375 | 2.65 | Yes | KEEPRITE | HRCU-A-CB (Split System: Heat Pump with Remote Outdoor Unit-Air-Source) | Centrally-Ducted | CVH837GKA** | EN(A,D,W)4X42L21**+WALLCON | *80CTL0702120B* | 31800 | 17 | 11 | 8.1 | 33000 | 24600 | 74.55% | 1.88
214573425 | 2.65 | Yes | KEEPRITE | HRCU-A-CB (Split System: Heat Pump with Remote Outdoor Unit-Air-Source) | Centrally-Ducted | CVH837GKA** | EN(A,D,W)4X42L21**+WALLCON | *96CTN0802120B* | 31800 | 17 | 11.5 | 8.1 | 33000 | 24400 | 73.94% | 1.9
214573735 | 2.65 | Yes | KEEPRITE | HRCU-A-CB (Split System: Heat Pump with Remote Outdoor Unit-Air-Source) | Centrally-Ducted | CVH837GKA2* | EA*4X42L21A*+WALLCON | *80CTL0702120B* | 31800 | 17 | 11 | 8.5 | 33000 | 24400 | 73.94% | 1.9
214573785 | 2.65 | Yes | KEEPRITE | HRCU-A-CB (Split System: Heat Pump with Remote Outdoor Unit-Air-Source) | Centrally-Ducted | CVH837GKA2* | EA*4X42L21A*+WALLCON | *96CTN0802120B* | 31800 | 17.5 | 11 | 8.5 | 32800 | 24400 | 74.39% | 1.9
214574515 | 2.65 | Yes | KEEPRITE | HRCU-A-CB (Split System: Heat Pump with Remote Outdoor Unit-Air-Source) | Centrally-Ducted | CVH837GKA2* | EN(A,D,W)4X42L21**+WALLCON | *80CTL0702120B* | 31800 | 17 | 11 | 8.1 | 33000 | 24600 | 74.55% | 1.88
214572605 | 2.65 | Yes | KEEPRITE | HRCU-A-CB (Split System: Heat Pump with Remote Outdoor Unit-Air-Source) | Centrally-Ducted | CVH837GKA** | EA*4X42L21A*+WALLCON | *95CSU0802120B* | 31800 | 17 | 11 | 8.5 | 33000 | 24400 | 73.94% | 1.9
214239010 | 2.65 | Yes | KEEPRITE | HRCU-A-CB (Split System: Heat Pump with Remote Outdoor Unit-Air-Source) | Centrally-Ducted | CVH837GKA2* | END4X42L17**+WALLCON | *97CMN0601714B* | 31800 | 17 | 11 | 8.1 | 33200 | 25000 | 75.3% | 1.9
214573815 | 2.65 | Yes | KEEPRITE | HRCU-A-CB (Split System: Heat Pump with Remote Outdoor Unit-Air-Source) | Centrally-Ducted | CVH837GKA2* | EA*4X42L24A*+WALLCON | *95CSU1002122B* | 31800 | 17.5 | 11 | 8.5 | 32800 | 24400 | 74.39% | 1.9
214574535 | 2.65 | Yes | KEEPRITE | HRCU-A-CB (Split System: Heat Pump with Remote Outdoor Unit-Air-Source) | Centrally-Ducted | CVH837GKA2* | EN(A,D,W)4X42L21**+WALLCON | *95CSU1002122B* | 31800 | 17 | 11.5 | 8.1 | 33000 | 24400 | 73.94% | 1.9
214239080 | 2.65 | Yes | KEEPRITE | HRCU-A-CB (Split System: Heat Pump with Remote Outdoor Unit-Air-Source) | Centrally-Ducted | CVH837GKA2* | EN(A,D,W)4X42L21**+WALLCON | *80CTL0902120B* | 31800 | 17 | 11.5 | 8.1 | 33000 | 24400 | 73.94% | 1.9
214238960 | 2.65 | Yes | KEEPRITE | HRCU-A-CB (Split System: Heat Pump with Remote Outdoor Unit-Air-Source) | Centrally-Ducted | CVH837GKA2* | END4X42L17**+WALLCON | *80CTL0451712B* | 31800 | 17 | 11 | 8.1 | 33400 | 25200 | 75.45% | 1.88
214239130 | 2.65 | Yes | KEEPRITE | HRCU-A-CB (Split System: Heat Pump with Remote Outdoor Unit-Air-Source) | Centrally-Ducted | CVH837GKA2* | EN(A,D,W)4X42L21**+WALLCON | *97CMN1002122B* | 31800 | 17 | 11.5 | 8.1 | 33000 | 24400 | 73.94% | 1.9
214239030 | 2.65 | Yes | KEEPRITE | HRCU-A-CB (Split System: Heat Pump with Remote Outdoor Unit-Air-Source) | Centrally-Ducted | CVH837GKA2* | END4X42L17**+WALLCON | *96CTN0601714B* | 31800 | 18 | 11 | 8.1 | 33200 | 25000 | 75.3% | 1.9
214239090 | 2.65 | Yes | KEEPRITE | HRCU-A-CB (Split System: Heat Pump with Remote Outdoor Unit-Air-Source) | Centrally-Ducted | CVH837GKA2* | EN(A,D,W)4X42L21**+WALLCON | *80CTL1102120B* | 31800 | 17 | 11.5 | 8.1 | 33000 | 24400 | 73.94% | 1.9
214239690 | 2.65 | Yes | KEEPRITE | HRCU-A-CB (Split System: Heat Pump with Remote Outdoor Unit-Air-Source) | Centrally-Ducted | CVH837GKA** | END4X42L17**+WALLCON | *97CMN0601714B* | 31800 | 17 | 11 | 8.1 | 33200 | 25000 | 75.3% | 1.9
214239710 | 2.65 | Yes | KEEPRITE | HRCU-A-CB (Split System: Heat Pump with Remote Outdoor Unit-Air-Source) | Centrally-Ducted | CVH837GKA** | END4X42L17**+WALLCON | *96CTN0601714B* | 31800 | 18 | 11 | 8.1 | 33200 | 25000 | 75.3% | 1.9
214239640 | 2.65 | Yes | KEEPRITE | HRCU-A-CB (Split System: Heat Pump with Remote Outdoor Unit-Air-Source) | Centrally-Ducted | CVH837GKA** | END4X42L17**+WALLCON | *80CTL0451712B* | 31800 | 17 | 11 | 8.1 | 33400 | 25200 | 75.45% | 1.88
214239760 | 2.65 | Yes | KEEPRITE | HRCU-A-CB (Split System: Heat Pump with Remote Outdoor Unit-Air-Source) | Centrally-Ducted | CVH837GKA** | EN(A,D,W)4X42L21**+WALLCON | *80CTL0902120B* | 31800 | 17 | 11.5 | 8.1 | 33000 | 24400 | 73.94% | 1.9
214239810 | 2.65 | Yes | KEEPRITE | HRCU-A-CB (Split System: Heat Pump with Remote Outdoor Unit-Air-Source) | Centrally-Ducted | CVH837GKA** | EN(A,D,W)4X42L21**+WALLCON | *97CMN1002122B* | 31800 | 17 | 11.5 | 8.1 | 33000 | 24400 | 73.94% | 1.9
214239840 | 2.65 | Yes | KEEPRITE | HRCU-A-CB (Split System: Heat Pump with Remote Outdoor Unit-Air-Source) | Centrally-Ducted | CVH837GKA** | EN(A,D,W)4X42L21**+WALLCON | *96CTN1002122B* | 31800 | 17 | 11.5 | 8.1 | 33000 | 24400 | 73.94% | 1.9
214239160 | 2.65 | Yes | KEEPRITE | HRCU-A-CB (Split System: Heat Pump with Remote Outdoor Unit-Air-Source) | Centrally-Ducted | CVH837GKA2* | EN(A,D,W)4X42L21**+WALLCON | *96CTN1002122B* | 31800 | 17 | 11.5 | 8.1 | 33000 | 24400 | 73.94% | 1.9
214239750 | 2.65 | Yes | KEEPRITE | HRCU-A-CB (Split System: Heat Pump with Remote Outdoor Unit-Air-Source) | Centrally-Ducted | CVH837GKA** | EN(A,D,W)4X42L21**+WALLCON | *80CTL0901716B* | 31800 | 17 | 11.5 | 8.1 | 33000 | 24600 | 74.55% | 1.88
214239770 | 2.65 | Yes | KEEPRITE | HRCU-A-CB (Split System: Heat Pump with Remote Outdoor Unit-Air-Source) | Centrally-Ducted | CVH837GKA** | EN(A,D,W)4X42L21**+WALLCON | *80CTL1102120B* | 31800 | 17 | 11.5 | 8.1 | 33000 | 24400 | 73.94% | 1.9
214239070 | 2.65 | Yes | KEEPRITE | HRCU-A-CB (Split System: Heat Pump with Remote Outdoor Unit-Air-Source) | Centrally-Ducted | CVH837GKA2* | EN(A,D,W)4X42L21**+WALLCON | *80CTL0901716B* | 31800 | 17 | 11.5 | 8.1 | 33000 | 24600 | 74.55% | 1.88
204298943 | 2.65 | Yes | KENMORE | HRCU-A-CB (Split System: Heat Pump with Remote Outdoor Unit-Air-Source) | Centrally-Ducted | (C,H,T)VH837GKA** | EA*4X42L21A*+WALLCON | *80CTL0902120A* | 31800 | 17.5 | 11.5 | 8.1 | 33200 | 24400 | 73.49% | 1.9
204299083 | 2.65 | Yes | KENMORE | HRCU-A-CB (Split System: Heat Pump with Remote Outdoor Unit-Air-Source) | Centrally-Ducted | (C,H,T)VH837GKA** | EA*4X42L24A*+WALLCON | *80CTL1352422A* | 31800 | 17.5 | 11.5 | 8.1 | 33000 | 24400 | 73.94% | 1.9
204299033 | 2.65 | Yes | KENMORE | HRCU-A-CB (Split System: Heat Pump with Remote Outdoor Unit-Air-Source) | Centrally-Ducted | (C,H,T)VH837GKA** | EA*4X42L21A*+WALLCON | *80CTL0901716A* | 31800 | 17.5 | 11.7 | 8.5 | 33000 | 24400 | 73.94% | 1.9
204299003 | 2.65 | Yes | KENMORE | HRCU-A-CB (Split System: Heat Pump with Remote Outdoor Unit-Air-Source) | Centrally-Ducted | (C,H,T)VH837GKA** | EA*4X42L21A*+WALLCON | *97CMN1002122A* | 31800 | 17 | 11.5 | 8.1 | 33000 | 24400 | 73.94% | 1.9
204299123 | 2.65 | Yes | KENMORE | HRCU-A-CB (Split System: Heat Pump with Remote Outdoor Unit-Air-Source) | Centrally-Ducted | (C,H,T)VH837GKA** | EA*4X42L24A*+WALLCON | *97CMN1202422A* | 31800 | 17 | 11 | 8.1 | 33200 | 24400 | 73.49% | 1.88
204298923 | 2.65 | Yes | KENMORE | HRCU-A-CB (Split System: Heat Pump with Remote Outdoor Unit-Air-Source) | Centrally-Ducted | (C,H,T)VH837GKA** | EA*4X42L21A*+WALLCON | *80CTL0701716A* | 31800 | 17 | 11 | 8.1 | 33200 | 24600 | 74.1% | 1.88
204299113 | 2.65 | Yes | KENMORE | HRCU-A-CB (Split System: Heat Pump with Remote Outdoor Unit-Air-Source) | Centrally-Ducted | (C,H,T)VH837GKA** | EA*4X42L24A*+WALLCON | *97CMN1002122A* | 31800 | 17.5 | 11.5 | 8.1 | 33000 | 24400 | 73.94% | 1.9
204299073 | 2.65 | Yes | KENMORE | HRCU-A-CB (Split System: Heat Pump with Remote Outdoor Unit-Air-Source) | Centrally-Ducted | (C,H,T)VH837GKA** | EA*4X42L24A*+WALLCON | *80CTL0902120A* | 31800 | 17.5 | 11.5 | 8.1 | 33200 | 24400 | 73.49% | 1.9
204299143 | 2.65 | Yes | KENMORE | HRCU-A-CB (Split System: Heat Pump with Remote Outdoor Unit-Air-Source) | Centrally-Ducted | (C,H,T)VH837GKA** | EA*4X42L24A*+WALLCON | *96CTN1002122A* | 31800 | 17.5 | 11.5 | 8.1 | 33000 | 24400 | 73.94% | 1.9
204299093 | 2.65 | Yes | KENMORE | HRCU-A-CB (Split System: Heat Pump with Remote Outdoor Unit-Air-Source) | Centrally-Ducted | (C,H,T)VH837GKA** | EA*4X42L24A*+WALLCON | *96CTN1202422A* | 31800 | 17.5 | 11.5 | 8.1 | 33000 | 24400 | 73.94% | 1.9
206135720 | 2.65 | Yes | KENMORE | HRCU-A-CB (Split System: Heat Pump with Remote Outdoor Unit-Air-Source) | Centrally-Ducted | (C,H,T)VH837GKA** | EA*4X42L24A*+WALLCON | *80CSU1002120A* | 31800 | 17 | 11 | 8.1 | 33200 | 24400 | 73.49% | 1.9
206997691 | 2.65 | Yes | KENMORE | HRCU-A-CB (Split System: Heat Pump with Remote Outdoor Unit-Air-Source) | Centrally-Ducted | (C,H,T)VH837GKA2* | EA*4X42L24A*+WALLCON | *97CMN1002122A* | 31800 | 17.5 | 11.5 | 8.1 | 33000 | 24400 | 73.94% | 1.9
206136122 | 2.65 | Yes | KENMORE | HRCU-A-CB (Split System: Heat Pump with Remote Outdoor Unit-Air-Source) | Centrally-Ducted | (C,H,T)VH837GKA** | EA*4X42L24A*+WALLCON | *95CSU0802120A* | 31800 | 17.5 | 11 | 8.1 | 33000 | 24400 | 73.94% | 1.9
206997688 | 2.65 | Yes | KENMORE | HRCU-A-CB (Split System: Heat Pump with Remote Outdoor Unit-Air-Source) | Centrally-Ducted | (C,H,T)VH837GKA2* | EA*4X42L24A*+WALLCON | *80CTL1352422A* | 31800 | 17.5 | 11.5 | 8.1 | 33000 | 24400 | 73.94% | 1.9
206997904 | 2.65 | Yes | KENMORE | HRCU-A-CB (Split System: Heat Pump with Remote Outdoor Unit-Air-Source) | Centrally-Ducted | (C,H,T)VH837GKA2* | EA*4X42L24A*+WALLCON | *95CSU1002122A* | 31800 | 17.5 | 11 | 8.1 | 33000 | 24400 | 73.94% | 1.9
206997687 | 2.65 | Yes | KENMORE | HRCU-A-CB (Split System: Heat Pump with Remote Outdoor Unit-Air-Source) | Centrally-Ducted | (C,H,T)VH837GKA2* | EA*4X42L24A*+WALLCON | *80CTL0902120A* | 31800 | 17.5 | 11.5 | 8.1 | 33200 | 24400 | 73.49% | 1.9
206997674 | 2.65 | Yes | KENMORE | HRCU-A-CB (Split System: Heat Pump with Remote Outdoor Unit-Air-Source) | Centrally-Ducted | (C,H,T)VH837GKA2* | EA*4X42L21A*+WALLCON | *80CTL0902120A* | 31800 | 17.5 | 11.5 | 8.1 | 33200 | 24400 | 73.49% | 1.9
206997903 | 2.65 | Yes | KENMORE | HRCU-A-CB (Split System: Heat Pump with Remote Outdoor Unit-Air-Source) | Centrally-Ducted | (C,H,T)VH837GKA2* | EA*4X42L24A*+WALLCON | *95CSU0802120A* | 31800 | 17.5 | 11 | 8.1 | 33000 | 24400 | 73.94% | 1.9
206997692 | 2.65 | Yes | KENMORE | HRCU-A-CB (Split System: Heat Pump with Remote Outdoor Unit-Air-Source) | Centrally-Ducted | (C,H,T)VH837GKA2* | EA*4X42L24A*+WALLCON | *97CMN1202422A* | 31800 | 17 | 11 | 8.1 | 33200 | 24400 | 73.49% | 1.88
206997682 | 2.65 | Yes | KENMORE | HRCU-A-CB (Split System: Heat Pump with Remote Outdoor Unit-Air-Source) | Centrally-Ducted | (C,H,T)VH837GKA2* | EA*4X42L21A*+WALLCON | *96CTN1002122A* | 31800 | 17 | 11.5 | 8.1 | 33000 | 24400 | 73.94% | 1.9
206997859 | 2.65 | Yes | KENMORE | HRCU-A-CB (Split System: Heat Pump with Remote Outdoor Unit-Air-Source) | Centrally-Ducted | (C,H,T)VH837GKA2* | EA*4X42L21A*+WALLCON | *80CSU0601716A* | 31800 | 17.5 | 11 | 8.1 | 33200 | 24600 | 74.1% | 1.88
206997680 | 2.65 | Yes | KENMORE | HRCU-A-CB (Split System: Heat Pump with Remote Outdoor Unit-Air-Source) | Centrally-Ducted | (C,H,T)VH837GKA2* | EA*4X42L21A*+WALLCON | *97CMN1002122A* | 31800 | 17 | 11.5 | 8.1 | 33000 | 24400 | 73.94% | 1.9
206997902 | 2.65 | Yes | KENMORE | HRCU-A-CB (Split System: Heat Pump with Remote Outdoor Unit-Air-Source) | Centrally-Ducted | (C,H,T)VH837GKA2* | EA*4X42L21A*+WALLCON | *95CSU1002122A* | 31800 | 17.5 | 11 | 8.1 | 33000 | 24400 | 73.94% | 1.9
206135690 | 2.65 | Yes | KENMORE | HRCU-A-CB (Split System: Heat Pump with Remote Outdoor Unit-Air-Source) | Centrally-Ducted | (C,H,T)VH837GKA** | EA*4X42L21A*+WALLCON | *80CSU0601716A* | 31800 | 17.5 | 11 | 8.1 | 33200 | 24600 | 74.1% | 1.88
206136112 | 2.65 | Yes | KENMORE | HRCU-A-CB (Split System: Heat Pump with Remote Outdoor Unit-Air-Source) | Centrally-Ducted | (C,H,T)VH837GKA** | EA*4X42L21A*+WALLCON | *95CSU1002122A* | 31800 | 17.5 | 11 | 8.1 | 33000 | 24400 | 73.94% | 1.9
206997683 | 2.65 | Yes | KENMORE | HRCU-A-CB (Split System: Heat Pump with Remote Outdoor Unit-Air-Source) | Centrally-Ducted | (C,H,T)VH837GKA2* | EA*4X42L21A*+WALLCON | *80CTL0901716A* | 31800 | 17.5 | 11.7 | 8.5 | 33000 | 24400 | 73.94% | 1.9
206136132 | 2.65 | Yes | KENMORE | HRCU-A-CB (Split System: Heat Pump with Remote Outdoor Unit-Air-Source) | Centrally-Ducted | (C,H,T)VH837GKA** | EA*4X42L24A*+WALLCON | *95CSU1002122A* | 31800 | 17.5 | 11 | 8.1 | 33000 | 24400 | 73.94% | 1.9
206997694 | 2.65 | Yes | KENMORE | HRCU-A-CB (Split System: Heat Pump with Remote Outdoor Unit-Air-Source) | Centrally-Ducted | (C,H,T)VH837GKA2* | EA*4X42L24A*+WALLCON | *96CTN1002122A* | 31800 | 17.5 | 11.5 | 8.1 | 33000 | 24400 | 73.94% | 1.9
206997862 | 2.65 | Yes | KENMORE | HRCU-A-CB (Split System: Heat Pump with Remote Outdoor Unit-Air-Source) | Centrally-Ducted | (C,H,T)VH837GKA2* | EA*4X42L24A*+WALLCON | *80CSU1002120A* | 31800 | 17 | 11 | 8.1 | 33200 | 24400 | 73.49% | 1.9
206997672 | 2.65 | Yes | KENMORE | HRCU-A-CB (Split System: Heat Pump with Remote Outdoor Unit-Air-Source) | Centrally-Ducted | (C,H,T)VH837GKA2* | EA*4X42L21A*+WALLCON | *80CTL0701716A* | 31800 | 17 | 11 | 8.1 | 33200 | 24600 | 74.1% | 1.88
206997689 | 2.65 | Yes | KENMORE | HRCU-A-CB (Split System: Heat Pump with Remote Outdoor Unit-Air-Source) | Centrally-Ducted | (C,H,T)VH837GKA2* | EA*4X42L24A*+WALLCON | *96CTN1202422A* | 31800 | 17.5 | 11.5 | 8.1 | 33000 | 24400 | 73.94% | 1.9
210595809 | 2.65 | Yes | KENMORE | HRCU-A-CB (Split System: Heat Pump with Remote Outdoor Unit-Air-Source) | Centrally-Ducted | (C,H,T)VH837GKA** | EA*4X42L21A*+WALLCON | *95CSU0802120A* | 31800 | 17.5 | 11 | 8.1 | 33000 | 24400 | 73.94% | 1.9
210595807 | 2.65 | Yes | KENMORE | HRCU-A-CB (Split System: Heat Pump with Remote Outdoor Unit-Air-Source) | Centrally-Ducted | (C,H,T)VH837GKA** | EA*4X42L21A*+WALLCON | *80CSU0401712A* | 31800 | 17.5 | 11 | 8.1 | 33200 | 24400 | 73.49% | 1.9
210595808 | 2.65 | Yes | KENMORE | HRCU-A-CB (Split System: Heat Pump with Remote Outdoor Unit-Air-Source) | Centrally-Ducted | (C,H,T)VH837GKA** | EA*4X42L21A*+WALLCON | *80CSU1002120A* | 31800 | 17 | 11 | 8.1 | 33200 | 24600 | 74.1% | 1.88
210470154 | 2.65 | Yes | KENMORE | HRCU-A-CB (Split System: Heat Pump with Remote Outdoor Unit-Air-Source) | Centrally-Ducted | (C,H,T)VH837GKA2* | EA*4X42L21A*+WALLCON | *80CSU0401712A* | 31800 | 17.5 | 11 | 8.1 | 33200 | 24400 | 73.49% | 1.9
210470166 | 2.65 | Yes | KENMORE | HRCU-A-CB (Split System: Heat Pump with Remote Outdoor Unit-Air-Source) | Centrally-Ducted | (C,H,T)VH837GKA2* | EA*4X42L21A*+WALLCON | *80CSU1002120A* | 31800 | 17 | 11 | 8.1 | 33200 | 24600 | 74.1% | 1.88
210470142 | 2.65 | Yes | KENMORE | HRCU-A-CB (Split System: Heat Pump with Remote Outdoor Unit-Air-Source) | Centrally-Ducted | (C,H,T)VH837GKA2* | EA*4X42L21A*+WALLCON | *95CSU0802120A* | 31800 | 17.5 | 11 | 8.1 | 33000 | 24400 | 73.94% | 1.9
213779093 | 2.65 | Yes | KENMORE | HRCU-A-CB (Split System: Heat Pump with Remote Outdoor Unit-Air-Source) | Centrally-Ducted | (C,H,T)VH837GKA** | EA*4X42L21A*+WALLCON | *80CTL0902120B* | 31800 | 17.5 | 11 | 8.1 | 32800 | 24400 | 74.39% | 1.9
213780983 | 2.65 | Yes | KENMORE | HRCU-A-CB (Split System: Heat Pump with Remote Outdoor Unit-Air-Source) | Centrally-Ducted | (C,H,T)VH837GKA2* | EA*4X42L21A*+WALLCON | *80CTL0701716B* | 31800 | 17 | 11 | 8.1 | 33200 | 24600 | 74.1% | 1.88
213779193 | 2.65 | Yes | KENMORE | HRCU-A-CB (Split System: Heat Pump with Remote Outdoor Unit-Air-Source) | Centrally-Ducted | (C,H,T)VH837GKA** | EA*4X42L24A*+WALLCON | *80CTL1102120B* | 31800 | 17.5 | 11 | 8.1 | 32800 | 24400 | 74.39% | 1.9
213779143 | 2.65 | Yes | KENMORE | HRCU-A-CB (Split System: Heat Pump with Remote Outdoor Unit-Air-Source) | Centrally-Ducted | (C,H,T)VH837GKA** | EA*4X42L21A*+WALLCON | *97CMN1002122B* | 31800 | 17 | 11 | 8.1 | 33000 | 24400 | 73.94% | 1.9
213781003 | 2.65 | Yes | KENMORE | HRCU-A-CB (Split System: Heat Pump with Remote Outdoor Unit-Air-Source) | Centrally-Ducted | (C,H,T)VH837GKA2* | EA*4X42L21A*+WALLCON | *80CTL0902120B* | 31800 | 17.5 | 11 | 8.1 | 32800 | 24400 | 74.39% | 1.9
213779173 | 2.65 | Yes | KENMORE | HRCU-A-CB (Split System: Heat Pump with Remote Outdoor Unit-Air-Source) | Centrally-Ducted | (C,H,T)VH837GKA** | EA*4X42L21A*+WALLCON | *96CTN1002122B* | 31800 | 17.5 | 11 | 8.1 | 32800 | 24400 | 74.39% | 1.9
213779203 | 2.65 | Yes | KENMORE | HRCU-A-CB (Split System: Heat Pump with Remote Outdoor Unit-Air-Source) | Centrally-Ducted | (C,H,T)VH837GKA** | EA*4X42L24A*+WALLCON | *80CTL1352422B* | 31800 | 17.5 | 11 | 8.1 | 33000 | 24400 | 73.94% | 1.9
213779103 | 2.65 | Yes | KENMORE | HRCU-A-CB (Split System: Heat Pump with Remote Outdoor Unit-Air-Source) | Centrally-Ducted | (C,H,T)VH837GKA** | EA*4X42L21A*+WALLCON | *80CTL1102120B* | 31800 | 17.5 | 11 | 8.1 | 32800 | 24400 | 74.39% | 1.9
213779083 | 2.65 | Yes | KENMORE | HRCU-A-CB (Split System: Heat Pump with Remote Outdoor Unit-Air-Source) | Centrally-Ducted | (C,H,T)VH837GKA** | EA*4X42L21A*+WALLCON | *80CTL0901716B* | 31800 | 17.5 | 11 | 8.1 | 33000 | 24400 | 73.94% | 1.9
213779183 | 2.65 | Yes | KENMORE | HRCU-A-CB (Split System: Heat Pump with Remote Outdoor Unit-Air-Source) | Centrally-Ducted | (C,H,T)VH837GKA** | EA*4X42L24A*+WALLCON | *80CTL0902120B* | 31800 | 17.5 | 11 | 8.1 | 32800 | 24400 | 74.39% | 1.9
213779233 | 2.65 | Yes | KENMORE | HRCU-A-CB (Split System: Heat Pump with Remote Outdoor Unit-Air-Source) | Centrally-Ducted | (C,H,T)VH837GKA** | EA*4X42L24A*+WALLCON | *96CTN1002122B* | 31800 | 17.5 | 11 | 8.1 | 33000 | 24400 | 73.94% | 1.9
213781053 | 2.65 | Yes | KENMORE | HRCU-A-CB (Split System: Heat Pump with Remote Outdoor Unit-Air-Source) | Centrally-Ducted | (C,H,T)VH837GKA2* | EA*4X42L21A*+WALLCON | *97CMN1002122B* | 31800 | 17 | 11 | 8.1 | 33000 | 24400 | 73.94% | 1.9
213779073 | 2.65 | Yes | KENMORE | HRCU-A-CB (Split System: Heat Pump with Remote Outdoor Unit-Air-Source) | Centrally-Ducted | (C,H,T)VH837GKA** | EA*4X42L21A*+WALLCON | *80CTL0701716B* | 31800 | 17 | 11 | 8.1 | 33200 | 24600 | 74.1% | 1.88
213780993 | 2.65 | Yes | KENMORE | HRCU-A-CB (Split System: Heat Pump with Remote Outdoor Unit-Air-Source) | Centrally-Ducted | (C,H,T)VH837GKA2* | EA*4X42L21A*+WALLCON | *80CTL0901716B* | 31800 | 17.5 | 11 | 8.1 | 33000 | 24400 | 73.94% | 1.9
213781113 | 2.65 | Yes | KENMORE | HRCU-A-CB (Split System: Heat Pump with Remote Outdoor Unit-Air-Source) | Centrally-Ducted | (C,H,T)VH837GKA2* | EA*4X42L24A*+WALLCON | *80CTL1352422B* | 31800 | 17.5 | 11 | 8.1 | 33000 | 24400 | 73.94% | 1.9
213779243 | 2.65 | Yes | KENMORE | HRCU-A-CB (Split System: Heat Pump with Remote Outdoor Unit-Air-Source) | Centrally-Ducted | (C,H,T)VH837GKA** | EA*4X42L24A*+WALLCON | *96CTN1202422B* | 31800 | 17.5 | 11 | 8.1 | 33000 | 24400 | 73.94% | 1.9
213781133 | 2.65 | Yes | KENMORE | HRCU-A-CB (Split System: Heat Pump with Remote Outdoor Unit-Air-Source) | Centrally-Ducted | (C,H,T)VH837GKA2* | EA*4X42L24A*+WALLCON | *97CMN1202422B* | 31800 | 17 | 11 | 8.1 | 32800 | 24400 | 74.39% | 1.9
213781103 | 2.65 | Yes | KENMORE | HRCU-A-CB (Split System: Heat Pump with Remote Outdoor Unit-Air-Source) | Centrally-Ducted | (C,H,T)VH837GKA2* | EA*4X42L24A*+WALLCON | *80CTL1102120B* | 31800 | 17.5 | 11 | 8.1 | 32800 | 24400 | 74.39% | 1.9
213781153 | 2.65 | Yes | KENMORE | HRCU-A-CB (Split System: Heat Pump with Remote Outdoor Unit-Air-Source) | Centrally-Ducted | (C,H,T)VH837GKA2* | EA*4X42L24A*+WALLCON | *96CTN1202422B* | 31800 | 17.5 | 11 | 8.1 | 33000 | 24400 | 73.94% | 1.9
213779213 | 2.65 | Yes | KENMORE | HRCU-A-CB (Split System: Heat Pump with Remote Outdoor Unit-Air-Source) | Centrally-Ducted | (C,H,T)VH837GKA** | EA*4X42L24A*+WALLCON | *97CMN1002122B* | 31800 | 17.5 | 11 | 8.1 | 33000 | 24400 | 73.94% | 1.9
213781083 | 2.65 | Yes | KENMORE | HRCU-A-CB (Split System: Heat Pump with Remote Outdoor Unit-Air-Source) | Centrally-Ducted | (C,H,T)VH837GKA2* | EA*4X42L21A*+WALLCON | *96CTN1002122B* | 31800 | 17 | 11 | 8.1 | 33000 | 24400 | 73.94% | 1.9
213781123 | 2.65 | Yes | KENMORE | HRCU-A-CB (Split System: Heat Pump with Remote Outdoor Unit-Air-Source) | Centrally-Ducted | (C,H,T)VH837GKA2* | EA*4X42L24A*+WALLCON | *97CMN1002122B* | 31800 | 17.5 | 11 | 8.1 | 33000 | 24400 | 73.94% | 1.9
214572636 | 2.65 | Yes | KENMORE | HRCU-A-CB (Split System: Heat Pump with Remote Outdoor Unit-Air-Source) | Centrally-Ducted | (C,H,T)VH837GKA** | EA*4X42L21A*+WALLCON | *97CMN0802120B* | 31800 | 17 | 11 | 8.5 | 32800 | 24400 | 74.39% | 1.9
214573386 | 2.65 | Yes | KENMORE | HRCU-A-CB (Split System: Heat Pump with Remote Outdoor Unit-Air-Source) | Centrally-Ducted | (C,H,T)VH837GKA** | EN(A,D,W)4X42L21**+WALLCON | *95CSU0802120B* | 31800 | 17 | 11 | 8.1 | 33000 | 24600 | 74.55% | 1.88
214572616 | 2.65 | Yes | KENMORE | HRCU-A-CB (Split System: Heat Pump with Remote Outdoor Unit-Air-Source) | Centrally-Ducted | (C,H,T)VH837GKA** | EA*4X42L21A*+WALLCON | *95CSU1002122B* | 31800 | 17.5 | 11 | 8.5 | 32800 | 24400 | 74.39% | 1.9
214573806 | 2.65 | Yes | KENMORE | HRCU-A-CB (Split System: Heat Pump with Remote Outdoor Unit-Air-Source) | Centrally-Ducted | (C,H,T)VH837GKA2* | EA*4X42L24A*+WALLCON | *95CSU0802120B* | 31800 | 17 | 11 | 8.5 | 33000 | 24400 | 73.94% | 1.9
214573836 | 2.65 | Yes | KENMORE | HRCU-A-CB (Split System: Heat Pump with Remote Outdoor Unit-Air-Source) | Centrally-Ducted | (C,H,T)VH837GKA2* | EA*4X42L24A*+WALLCON | *97CMN0802120B* | 31800 | 17 | 11 | 8.5 | 32800 | 24400 | 74.39% | 1.9
214572676 | 2.65 | Yes | KENMORE | HRCU-A-CB (Split System: Heat Pump with Remote Outdoor Unit-Air-Source) | Centrally-Ducted | (C,H,T)VH837GKA** | EA*4X42L24A*+WALLCON | *95CSU1002122B* | 31800 | 17.5 | 11 | 8.5 | 32800 | 24400 | 74.39% | 1.9
214572706 | 2.65 | Yes | KENMORE | HRCU-A-CB (Split System: Heat Pump with Remote Outdoor Unit-Air-Source) | Centrally-Ducted | (C,H,T)VH837GKA** | EA*4X42L24A*+WALLCON | *96CTN0802120B* | 31800 | 17.5 | 11 | 8.5 | 32800 | 24400 | 74.39% | 1.9
214573756 | 2.65 | Yes | KENMORE | HRCU-A-CB (Split System: Heat Pump with Remote Outdoor Unit-Air-Source) | Centrally-Ducted | (C,H,T)VH837GKA2* | EA*4X42L21A*+WALLCON | *95CSU1002122B* | 31800 | 17.5 | 11 | 8.5 | 32800 | 24400 | 74.39% | 1.9
214572696 | 2.65 | Yes | KENMORE | HRCU-A-CB (Split System: Heat Pump with Remote Outdoor Unit-Air-Source) | Centrally-Ducted | (C,H,T)VH837GKA** | EA*4X42L24A*+WALLCON | *97CMN0802120B* | 31800 | 17 | 11 | 8.5 | 32800 | 24400 | 74.39% | 1.9
214573736 | 2.65 | Yes | KENMORE | HRCU-A-CB (Split System: Heat Pump with Remote Outdoor Unit-Air-Source) | Centrally-Ducted | (C,H,T)VH837GKA2* | EA*4X42L21A*+WALLCON | *80CTL0702120B* | 31800 | 17 | 11 | 8.5 | 33000 | 24400 | 73.94% | 1.9
214573786 | 2.65 | Yes | KENMORE | HRCU-A-CB (Split System: Heat Pump with Remote Outdoor Unit-Air-Source) | Centrally-Ducted | (C,H,T)VH837GKA2* | EA*4X42L21A*+WALLCON | *96CTN0802120B* | 31800 | 17.5 | 11 | 8.5 | 32800 | 24400 | 74.39% | 1.9
214573746 | 2.65 | Yes | KENMORE | HRCU-A-CB (Split System: Heat Pump with Remote Outdoor Unit-Air-Source) | Centrally-Ducted | (C,H,T)VH837GKA2* | EA*4X42L21A*+WALLCON | *95CSU0802120B* | 31800 | 17 | 11 | 8.5 | 33000 | 24400 | 73.94% | 1.9
214573846 | 2.65 | Yes | KENMORE | HRCU-A-CB (Split System: Heat Pump with Remote Outdoor Unit-Air-Source) | Centrally-Ducted | (C,H,T)VH837GKA2* | EA*4X42L24A*+WALLCON | *96CTN0802120B* | 31800 | 17.5 | 11 | 8.5 | 32800 | 24400 | 74.39% | 1.9
214574516 | 2.65 | Yes | KENMORE | HRCU-A-CB (Split System: Heat Pump with Remote Outdoor Unit-Air-Source) | Centrally-Ducted | (C,H,T)VH837GKA2* | EN(A,D,W)4X42L21**+WALLCON | *80CTL0702120B* | 31800 | 17 | 11 | 8.1 | 33000 | 24600 | 74.55% | 1.88
214574556 | 2.65 | Yes | KENMORE | HRCU-A-CB (Split System: Heat Pump with Remote Outdoor Unit-Air-Source) | Centrally-Ducted | (C,H,T)VH837GKA2* | EN(A,D,W)4X42L21**+WALLCON | *97CMN0802120B* | 31800 | 17 | 11 | 8.1 | 33000 | 24400 | 73.94% | 1.88
214572646 | 2.65 | Yes | KENMORE | HRCU-A-CB (Split System: Heat Pump with Remote Outdoor Unit-Air-Source) | Centrally-Ducted | (C,H,T)VH837GKA** | EA*4X42L21A*+WALLCON | *96CTN0802120B* | 31800 | 17.5 | 11 | 8.5 | 32800 | 24400 | 74.39% | 1.9
214573396 | 2.65 | Yes | KENMORE | HRCU-A-CB (Split System: Heat Pump with Remote Outdoor Unit-Air-Source) | Centrally-Ducted | (C,H,T)VH837GKA** | EN(A,D,W)4X42L21**+WALLCON | *95CSU1002122B* | 31800 | 17 | 11.5 | 8.1 | 33000 | 24400 | 73.94% | 1.9
214572606 | 2.65 | Yes | KENMORE | HRCU-A-CB (Split System: Heat Pump with Remote Outdoor Unit-Air-Source) | Centrally-Ducted | (C,H,T)VH837GKA** | EA*4X42L21A*+WALLCON | *95CSU0802120B* | 31800 | 17 | 11 | 8.5 | 33000 | 24400 | 73.94% | 1.9
214572656 | 2.65 | Yes | KENMORE | HRCU-A-CB (Split System: Heat Pump with Remote Outdoor Unit-Air-Source) | Centrally-Ducted | (C,H,T)VH837GKA** | EA*4X42L24A*+WALLCON | *80CTL0702120B* | 31800 | 18 | 11 | 8.5 | 33000 | 24400 | 73.94% | 1.9
214573376 | 2.65 | Yes | KENMORE | HRCU-A-CB (Split System: Heat Pump with Remote Outdoor Unit-Air-Source) | Centrally-Ducted | (C,H,T)VH837GKA** | EN(A,D,W)4X42L21**+WALLCON | *80CTL0702120B* | 31800 | 17 | 11 | 8.1 | 33000 | 24600 | 74.55% | 1.88
214573796 | 2.65 | Yes | KENMORE | HRCU-A-CB (Split System: Heat Pump with Remote Outdoor Unit-Air-Source) | Centrally-Ducted | (C,H,T)VH837GKA2* | EA*4X42L24A*+WALLCON | *80CTL0702120B* | 31800 | 18 | 11 | 8.5 | 33000 | 24400 | 73.94% | 1.9
214573426 | 2.65 | Yes | KENMORE | HRCU-A-CB (Split System: Heat Pump with Remote Outdoor Unit-Air-Source) | Centrally-Ducted | (C,H,T)VH837GKA** | EN(A,D,W)4X42L21**+WALLCON | *96CTN0802120B* | 31800 | 17 | 11.5 | 8.1 | 33000 | 24400 | 73.94% | 1.9
214573776 | 2.65 | Yes | KENMORE | HRCU-A-CB (Split System: Heat Pump with Remote Outdoor Unit-Air-Source) | Centrally-Ducted | (C,H,T)VH837GKA2* | EA*4X42L21A*+WALLCON | *97CMN0802120B* | 31800 | 17 | 11 | 8.5 | 32800 | 24400 | 74.39% | 1.9
214574526 | 2.65 | Yes | KENMORE | HRCU-A-CB (Split System: Heat Pump with Remote Outdoor Unit-Air-Source) | Centrally-Ducted | (C,H,T)VH837GKA2* | EN(A,D,W)4X42L21**+WALLCON | *95CSU0802120B* | 31800 | 17 | 11 | 8.1 | 33000 | 24600 | 74.55% | 1.88
214574566 | 2.65 | Yes | KENMORE | HRCU-A-CB (Split System: Heat Pump with Remote Outdoor Unit-Air-Source) | Centrally-Ducted | (C,H,T)VH837GKA2* | EN(A,D,W)4X42L21**+WALLCON | *96CTN0802120B* | 31800 | 17 | 11.5 | 8.1 | 33000 | 24400 | 73.94% | 1.9
214572596 | 2.65 | Yes | KENMORE | HRCU-A-CB (Split System: Heat Pump with Remote Outdoor Unit-Air-Source) | Centrally-Ducted | (C,H,T)VH837GKA** | EA*4X42L21A*+WALLCON | *80CTL0702120B* | 31800 | 17 | 11 | 8.5 | 33000 | 24400 | 73.94% | 1.9
214573816 | 2.65 | Yes | KENMORE | HRCU-A-CB (Split System: Heat Pump with Remote Outdoor Unit-Air-Source) | Centrally-Ducted | (C,H,T)VH837GKA2* | EA*4X42L24A*+WALLCON | *95CSU1002122B* | 31800 | 17.5 | 11 | 8.5 | 32800 | 24400 | 74.39% | 1.9
213779223 | 2.65 | Yes | KENMORE | HRCU-A-CB (Split System: Heat Pump with Remote Outdoor Unit-Air-Source) | Centrally-Ducted | (C,H,T)VH837GKA** | EA*4X42L24A*+WALLCON | *97CMN1202422B* | 31800 | 17 | 11 | 8.1 | 32800 | 24400 | 74.39% | 1.9
213781013 | 2.65 | Yes | KENMORE | HRCU-A-CB (Split System: Heat Pump with Remote Outdoor Unit-Air-Source) | Centrally-Ducted | (C,H,T)VH837GKA2* | EA*4X42L21A*+WALLCON | *80CTL1102120B* | 31800 | 17.5 | 11 | 8.1 | 32800 | 24400 | 74.39% | 1.9
213781093 | 2.65 | Yes | KENMORE | HRCU-A-CB (Split System: Heat Pump with Remote Outdoor Unit-Air-Source) | Centrally-Ducted | (C,H,T)VH837GKA2* | EA*4X42L24A*+WALLCON | *80CTL0902120B* | 31800 | 17.5 | 11 | 8.1 | 32800 | 24400 | 74.39% | 1.9
213781143 | 2.65 | Yes | KENMORE | HRCU-A-CB (Split System: Heat Pump with Remote Outdoor Unit-Air-Source) | Centrally-Ducted | (C,H,T)VH837GKA2* | EA*4X42L24A*+WALLCON | *96CTN1002122B* | 31800 | 17.5 | 11 | 8.1 | 33000 | 24400 | 73.94% | 1.9
214572666 | 2.65 | Yes | KENMORE | HRCU-A-CB (Split System: Heat Pump with Remote Outdoor Unit-Air-Source) | Centrally-Ducted | (C,H,T)VH837GKA** | EA*4X42L24A*+WALLCON | *95CSU0802120B* | 31800 | 17 | 11 | 8.5 | 33000 | 24400 | 73.94% | 1.9
214573416 | 2.65 | Yes | KENMORE | HRCU-A-CB (Split System: Heat Pump with Remote Outdoor Unit-Air-Source) | Centrally-Ducted | (C,H,T)VH837GKA** | EN(A,D,W)4X42L21**+WALLCON | *97CMN0802120B* | 31800 | 17 | 11 | 8.1 | 33000 | 24400 | 73.94% | 1.88
214574536 | 2.65 | Yes | KENMORE | HRCU-A-CB (Split System: Heat Pump with Remote Outdoor Unit-Air-Source) | Centrally-Ducted | (C,H,T)VH837GKA2* | EN(A,D,W)4X42L21**+WALLCON | *95CSU1002122B* | 31800 | 17 | 11.5 | 8.1 | 33000 | 24400 | 73.94% | 1.9
214239071 | 2.65 | Yes | KENMORE | HRCU-A-CB (Split System: Heat Pump with Remote Outdoor Unit-Air-Source) | Centrally-Ducted | (C,H,T)VH837GKA2* | EN(A,D,W)4X42L21**+WALLCON | *80CTL0901716B* | 31800 | 17 | 11.5 | 8.1 | 33000 | 24600 | 74.55% | 1.88
214239841 | 2.65 | Yes | KENMORE | HRCU-A-CB (Split System: Heat Pump with Remote Outdoor Unit-Air-Source) | Centrally-Ducted | (C,H,T)VH837GKA** | EN(A,D,W)4X42L21**+WALLCON | *96CTN1002122B* | 31800 | 17 | 11.5 | 8.1 | 33000 | 24400 | 73.94% | 1.9
214239161 | 2.65 | Yes | KENMORE | HRCU-A-CB (Split System: Heat Pump with Remote Outdoor Unit-Air-Source) | Centrally-Ducted | (C,H,T)VH837GKA2* | EN(A,D,W)4X42L21**+WALLCON | *96CTN1002122B* | 31800 | 17 | 11.5 | 8.1 | 33000 | 24400 | 73.94% | 1.9
214239081 | 2.65 | Yes | KENMORE | HRCU-A-CB (Split System: Heat Pump with Remote Outdoor Unit-Air-Source) | Centrally-Ducted | (C,H,T)VH837GKA2* | EN(A,D,W)4X42L21**+WALLCON | *80CTL0902120B* | 31800 | 17 | 11.5 | 8.1 | 33000 | 24400 | 73.94% | 1.9
214239011 | 2.65 | Yes | KENMORE | HRCU-A-CB (Split System: Heat Pump with Remote Outdoor Unit-Air-Source) | Centrally-Ducted | (C,H,T)VH837GKA2* | END4X42L17**+WALLCON | *97CMN0601714B* | 31800 | 17 | 11 | 8.1 | 33200 | 25000 | 75.3% | 1.9
214239761 | 2.65 | Yes | KENMORE | HRCU-A-CB (Split System: Heat Pump with Remote Outdoor Unit-Air-Source) | Centrally-Ducted | (C,H,T)VH837GKA** | EN(A,D,W)4X42L21**+WALLCON | *80CTL0902120B* | 31800 | 17 | 11.5 | 8.1 | 33000 | 24400 | 73.94% | 1.9
214239811 | 2.65 | Yes | KENMORE | HRCU-A-CB (Split System: Heat Pump with Remote Outdoor Unit-Air-Source) | Centrally-Ducted | (C,H,T)VH837GKA** | EN(A,D,W)4X42L21**+WALLCON | *97CMN1002122B* | 31800 | 17 | 11.5 | 8.1 | 33000 | 24400 | 73.94% | 1.9
214239091 | 2.65 | Yes | KENMORE | HRCU-A-CB (Split System: Heat Pump with Remote Outdoor Unit-Air-Source) | Centrally-Ducted | (C,H,T)VH837GKA2* | EN(A,D,W)4X42L21**+WALLCON | *80CTL1102120B* | 31800 | 17 | 11.5 | 8.1 | 33000 | 24400 | 73.94% | 1.9
214239641 | 2.65 | Yes | KENMORE | HRCU-A-CB (Split System: Heat Pump with Remote Outdoor Unit-Air-Source) | Centrally-Ducted | (C,H,T)VH837GKA** | END4X42L17**+WALLCON | *80CTL0451712B* | 31800 | 17 | 11 | 8.1 | 33400 | 25200 | 75.45% | 1.88
214239711 | 2.65 | Yes | KENMORE | HRCU-A-CB (Split System: Heat Pump with Remote Outdoor Unit-Air-Source) | Centrally-Ducted | (C,H,T)VH837GKA** | END4X42L17**+WALLCON | *96CTN0601714B* | 31800 | 18 | 11 | 8.1 | 33200 | 25000 | 75.3% | 1.9
214239751 | 2.65 | Yes | KENMORE | HRCU-A-CB (Split System: Heat Pump with Remote Outdoor Unit-Air-Source) | Centrally-Ducted | (C,H,T)VH837GKA** | EN(A,D,W)4X42L21**+WALLCON | *80CTL0901716B* | 31800 | 17 | 11.5 | 8.1 | 33000 | 24600 | 74.55% | 1.88
214239031 | 2.65 | Yes | KENMORE | HRCU-A-CB (Split System: Heat Pump with Remote Outdoor Unit-Air-Source) | Centrally-Ducted | (C,H,T)VH837GKA2* | END4X42L17**+WALLCON | *96CTN0601714B* | 31800 | 18 | 11 | 8.1 | 33200 | 25000 | 75.3% | 1.9
214239691 | 2.65 | Yes | KENMORE | HRCU-A-CB (Split System: Heat Pump with Remote Outdoor Unit-Air-Source) | Centrally-Ducted | (C,H,T)VH837GKA** | END4X42L17**+WALLCON | *97CMN0601714B* | 31800 | 17 | 11 | 8.1 | 33200 | 25000 | 75.3% | 1.9
214239771 | 2.65 | Yes | KENMORE | HRCU-A-CB (Split System: Heat Pump with Remote Outdoor Unit-Air-Source) | Centrally-Ducted | (C,H,T)VH837GKA** | EN(A,D,W)4X42L21**+WALLCON | *80CTL1102120B* | 31800 | 17 | 11.5 | 8.1 | 33000 | 24400 | 73.94% | 1.9
214238961 | 2.65 | Yes | KENMORE | HRCU-A-CB (Split System: Heat Pump with Remote Outdoor Unit-Air-Source) | Centrally-Ducted | (C,H,T)VH837GKA2* | END4X42L17**+WALLCON | *80CTL0451712B* | 31800 | 17 | 11 | 8.1 | 33400 | 25200 | 75.45% | 1.88
214239131 | 2.65 | Yes | KENMORE | HRCU-A-CB (Split System: Heat Pump with Remote Outdoor Unit-Air-Source) | Centrally-Ducted | (C,H,T)VH837GKA2* | EN(A,D,W)4X42L21**+WALLCON | *97CMN1002122B* | 31800 | 17 | 11.5 | 8.1 | 33000 | 24400 | 73.94% | 1.9
213088093 | 2.65 | No | KINGHOME | HRCU-A-C (Split System: Heat Pump with Remote Outdoor Unit with No Indoor Fan --Air Source) | Centrally-Ducted | KU36UHO | HE35936 |  | 31800 | 15.2 | 9 | 8.5 | 32400 | 23600 | 72.84% | 1.8
213255512 | 2.65 | No | KINGHOME | HRCU-A-C (Split System: Heat Pump with Remote Outdoor Unit with No Indoor Fan --Air Source) | Centrally-Ducted | KU36UHO | *E35936 |  | 31800 | 15.2 | 9 | 8.5 | 32400 | 23600 | 72.84% | 1.8
214026123 | 2.65 | Yes | LPS Legacy | HRCU-A-CB (Split System: Heat Pump with Remote Outdoor Unit-Air-Source) | Centrally-Ducted | HVH837GKA** | EA*4X42L24A*+WALLCON | *95CSU1002122A* | 31800 | 17.5 | 11 | 8.1 | 33000 | 24400 | 73.94% | 1.9
214026778 | 2.65 | Yes | LPS Legacy | HRCU-A-CB (Split System: Heat Pump with Remote Outdoor Unit-Air-Source) | Centrally-Ducted | HVH837GKA2* | EA*4X42L21A*+WALLCON | *80CTL0701716A* | 31800 | 17 | 11 | 8.1 | 33200 | 24600 | 74.1% | 1.88
214026787 | 2.65 | Yes | LPS Legacy | HRCU-A-CB (Split System: Heat Pump with Remote Outdoor Unit-Air-Source) | Centrally-Ducted | HVH837GKA2* | EA*4X42L24A*+WALLCON | *80CTL1352422A* | 31800 | 17.5 | 11.5 | 8.1 | 33000 | 24400 | 73.94% | 1.9
214026898 | 2.65 | Yes | LPS Legacy | HRCU-A-CB (Split System: Heat Pump with Remote Outdoor Unit-Air-Source) | Centrally-Ducted | HVH837GKA2* | EA*4X42L24A*+WALLCON | *95CSU1002122A* | 31800 | 17.5 | 11 | 8.1 | 33000 | 24400 | 73.94% | 1.9
214025497 | 2.65 | Yes | LPS Legacy | HRCU-A-CB (Split System: Heat Pump with Remote Outdoor Unit-Air-Source) | Centrally-Ducted | HVH837GKA** | EA*4X42L21A*+WALLCON | *80CTL0901716A* | 31800 | 17.5 | 11.7 | 8.5 | 33000 | 24400 | 73.94% | 1.9
214025493 | 2.65 | Yes | LPS Legacy | HRCU-A-CB (Split System: Heat Pump with Remote Outdoor Unit-Air-Source) | Centrally-Ducted | HVH837GKA** | EA*4X42L21A*+WALLCON | *80CTL0902120A* | 31800 | 17.5 | 11.5 | 8.1 | 33200 | 24400 | 73.49% | 1.9
214029071 | 2.65 | Yes | LPS Legacy | HRCU-A-CB (Split System: Heat Pump with Remote Outdoor Unit-Air-Source) | Centrally-Ducted | HVH837GKA** | EA*4X42L21A*+WALLCON | *95CSU0802120A* | 31800 | 17.5 | 11 | 8.1 | 33000 | 24400 | 73.94% | 1.9
214025499 | 2.65 | Yes | LPS Legacy | HRCU-A-CB (Split System: Heat Pump with Remote Outdoor Unit-Air-Source) | Centrally-Ducted | HVH837GKA** | EA*4X42L24A*+WALLCON | *80CTL0902120A* | 31800 | 17.5 | 11.5 | 8.1 | 33200 | 24400 | 73.49% | 1.9
214026786 | 2.65 | Yes | LPS Legacy | HRCU-A-CB (Split System: Heat Pump with Remote Outdoor Unit-Air-Source) | Centrally-Ducted | HVH837GKA2* | EA*4X42L24A*+WALLCON | *80CTL0902120A* | 31800 | 17.5 | 11.5 | 8.1 | 33200 | 24400 | 73.49% | 1.9
214026121 | 2.65 | Yes | LPS Legacy | HRCU-A-CB (Split System: Heat Pump with Remote Outdoor Unit-Air-Source) | Centrally-Ducted | HVH837GKA** | EA*4X42L21A*+WALLCON | *95CSU1002122A* | 31800 | 17.5 | 11 | 8.1 | 33000 | 24400 | 73.94% | 1.9
214026896 | 2.65 | Yes | LPS Legacy | HRCU-A-CB (Split System: Heat Pump with Remote Outdoor Unit-Air-Source) | Centrally-Ducted | HVH837GKA2* | EA*4X42L21A*+WALLCON | *95CSU1002122A* | 31800 | 17.5 | 11 | 8.1 | 33000 | 24400 | 73.94% | 1.9
214028567 | 2.65 | Yes | LPS Legacy | HRCU-A-CB (Split System: Heat Pump with Remote Outdoor Unit-Air-Source) | Centrally-Ducted | HVH837GKA2* | EA*4X42L21A*+WALLCON | *95CSU0802120A* | 31800 | 17.5 | 11 | 8.1 | 33000 | 24400 | 73.94% | 1.9
214025500 | 2.65 | Yes | LPS Legacy | HRCU-A-CB (Split System: Heat Pump with Remote Outdoor Unit-Air-Source) | Centrally-Ducted | HVH837GKA** | EA*4X42L24A*+WALLCON | *80CTL1352422A* | 31800 | 17.5 | 11.5 | 8.1 | 33000 | 24400 | 73.94% | 1.9
214026779 | 2.65 | Yes | LPS Legacy | HRCU-A-CB (Split System: Heat Pump with Remote Outdoor Unit-Air-Source) | Centrally-Ducted | HVH837GKA2* | EA*4X42L21A*+WALLCON | *80CTL0902120A* | 31800 | 17.5 | 11.5 | 8.1 | 33200 | 24400 | 73.49% | 1.9
214025492 | 2.65 | Yes | LPS Legacy | HRCU-A-CB (Split System: Heat Pump with Remote Outdoor Unit-Air-Source) | Centrally-Ducted | HVH837GKA** | EA*4X42L21A*+WALLCON | *80CTL0701716A* | 31800 | 17 | 11 | 8.1 | 33200 | 24600 | 74.1% | 1.88
214026897 | 2.65 | Yes | LPS Legacy | HRCU-A-CB (Split System: Heat Pump with Remote Outdoor Unit-Air-Source) | Centrally-Ducted | HVH837GKA2* | EA*4X42L24A*+WALLCON | *95CSU0802120A* | 31800 | 17.5 | 11 | 8.1 | 33000 | 24400 | 73.94% | 1.9
214026122 | 2.65 | Yes | LPS Legacy | HRCU-A-CB (Split System: Heat Pump with Remote Outdoor Unit-Air-Source) | Centrally-Ducted | HVH837GKA** | EA*4X42L24A*+WALLCON | *95CSU0802120A* | 31800 | 17.5 | 11 | 8.1 | 33000 | 24400 | 73.94% | 1.9
214026784 | 2.65 | Yes | LPS Legacy | HRCU-A-CB (Split System: Heat Pump with Remote Outdoor Unit-Air-Source) | Centrally-Ducted | HVH837GKA2* | EA*4X42L21A*+WALLCON | *80CTL0901716A* | 31800 | 17.5 | 11.7 | 8.5 | 33000 | 24400 | 73.94% | 1.9
211387138 | 2.65 | No | LUXAIRE | HRCU-A-CB (Split System: Heat Pump with Remote Outdoor Unit-Air-Source) | Centrally-Ducted | HMH72B341 | XAHB30CXXN1+TXV | TM9Y060B12MP11 | 31800 | 17 | 9 | 8.1 | 33000 | 23200 | 70.3% | 1.96
211387097 | 2.65 | No | LUXAIRE | HRCU-A-CB (Split System: Heat Pump with Remote Outdoor Unit-Air-Source) | Centrally-Ducted | HMH72B341 | XAHC30CXXN1+TXV | TM9Y060B12MP11 | 31800 | 17 | 9 | 8.1 | 33000 | 23200 | 70.3% | 1.96
211388087 | 2.65 | No | LUXAIRE | HRCU-A-CB (Split System: Heat Pump with Remote Outdoor Unit-Air-Source) | Centrally-Ducted | HMH72B341 | XAHC30CXXN1+TXV | TM9V060B12MP12 | 31800 | 16.5 | 9 | 8.1 | 33000 | 23200 | 70.3% | 1.96
211388100 | 2.65 | No | LUXAIRE | HRCU-A-CB (Split System: Heat Pump with Remote Outdoor Unit-Air-Source) | Centrally-Ducted | HMH72B341 | XAHC30CXXN1+TXV | TP9C060B12MP13 | 31800 | 16.5 | 9 | 8.1 | 33000 | 23200 | 70.3% | 1.96
211388114 | 2.65 | No | LUXAIRE | HRCU-A-CB (Split System: Heat Pump with Remote Outdoor Unit-Air-Source) | Centrally-Ducted | HMH72B341 | XAHC30CXXN1+TXV | LP9C060B12MP13 | 31800 | 16.5 | 9 | 8.1 | 33000 | 23200 | 70.3% | 1.96
211390496 | 2.65 | No | LUXAIRE | HRCU-A-CB (Split System: Heat Pump with Remote Outdoor Unit-Air-Source) | Centrally-Ducted | HMH72B341 | XAHC30CXXN1+TXV | LPLC080B12MP13 | 31800 | 16.5 | 9 | 8.1 | 33000 | 23200 | 70.3% | 1.96
211389833 | 2.65 | No | LUXAIRE | HRCU-A-CB (Split System: Heat Pump with Remote Outdoor Unit-Air-Source) | Centrally-Ducted | HMH72B341 | XAHB30CXXN1+TXV | TM8Y060A12MP11 | 31800 | 17 | 9.5 | 8.1 | 32600 | 23000 | 70.55% | 1.98
211393169 | 2.65 | No | LUXAIRE | HRCU-A-CB (Split System: Heat Pump with Remote Outdoor Unit-Air-Source) | Centrally-Ducted | HMH72B341 | XAHC30CXXN1+TXV | TL9E060B12UH11 | 31800 | 17 | 9 | 8.1 | 32800 | 23200 | 70.73% | 1.96
211390485 | 2.65 | No | LUXAIRE | HRCU-A-CB (Split System: Heat Pump with Remote Outdoor Unit-Air-Source) | Centrally-Ducted | HMH72B341 | XAHC30CXXN1+TXV | TPLC080B12MP13 | 31800 | 16.5 | 9 | 8.1 | 33000 | 23200 | 70.3% | 1.96
211390470 | 2.65 | No | LUXAIRE | HRCU-A-CB (Split System: Heat Pump with Remote Outdoor Unit-Air-Source) | Centrally-Ducted | HMH72B341 | XAHC30CXXN1+TXV | TM8V080B12MP12 | 31800 | 16.5 | 9 | 8.1 | 33000 | 23200 | 70.3% | 1.96
213296849 | 2.65 | No | LUXAIRE | HRCU-A-CB (Split System: Heat Pump with Remote Outdoor Unit-Air-Source) | Centrally-Ducted | HMH72B341 | XAHC30CXXN1+TXV | Z8ET080B12LMPS1 | 31800 | 18 | 9.5 | 8.1 | 32200 | 22600 | 70.19% | 2
213296814 | 2.65 | No | LUXAIRE | HRCU-A-CB (Split System: Heat Pump with Remote Outdoor Unit-Air-Source) | Centrally-Ducted | HMH72B341 | XAHC30CXXN1+TXV | Z9ES080B12SMPS1 | 31800 | 16.5 | 9.5 | 8.1 | 32200 | 22600 | 70.19% | 1.98
213297409 | 2.65 | Yes | LUXAIRE | HRCU-A-CB (Split System: Heat Pump with Remote Outdoor Unit-Air-Source) | Centrally-Ducted | HMH72B341 | XAHB30CXXN1+TXV | Z8ES040A12LMPS1 | 31800 | 17 | 10 | 8.1 | 32200 | 22600 | 70.19% | 2
214092459 | 2.65 | No | LUXAIRE | HRCU-A-CB (Split System: Heat Pump with Remote Outdoor Unit-Air-Source) | Centrally-Ducted | HMH72B341 | D(A,C,E)42A44+TDR | TPLC100C20MP13 | 31800 | 16.5 | 8.9 | 8.5 | 32400 | 44000 | 135.8% | 3.14
214092261 | 2.65 | No | LUXAIRE | HRCU-A-CB (Split System: Heat Pump with Remote Outdoor Unit-Air-Source) | Centrally-Ducted | HMH72B341 | D(A,C,E)42A44+TDR | LPLC120C20MP13 | 31800 | 16.5 | 8.9 | 8.5 | 32400 | 44000 | 135.8% | 3.14
214092360 | 2.65 | No | LUXAIRE | HRCU-A-CB (Split System: Heat Pump with Remote Outdoor Unit-Air-Source) | Centrally-Ducted | HMH72B341 | D(A,C,E)42A44+TDR | TM9V040A10MP12 | 31800 | 17 | 9.4 | 8.1 | 32400 | 44000 | 135.8% | 3.06
214092318 | 2.65 | No | LUXAIRE | HRCU-A-CB (Split System: Heat Pump with Remote Outdoor Unit-Air-Source) | Centrally-Ducted | HMH72B341 | D(A,C,E)42A44+TDR | TM8V120C20MP12 | 31800 | 16.5 | 8.9 | 8.5 | 32400 | 44000 | 135.8% | 3.14
214092462 | 2.65 | No | LUXAIRE | HRCU-A-CB (Split System: Heat Pump with Remote Outdoor Unit-Air-Source) | Centrally-Ducted | HMH72B341 | D(A,C,E)42A44+TDR | TPLC120C20MP13 | 31800 | 16.5 | 8.9 | 8.5 | 32400 | 44000 | 135.8% | 3.14
214093010 | 2.65 | No | LUXAIRE | HRCU-A-CB (Split System: Heat Pump with Remote Outdoor Unit-Air-Source) | Centrally-Ducted | HMH72B341 | D(A,C,E)42A46+TDR | TM8V120C20MP12 | 31800 | 16.5 | 8.9 | 8.5 | 32400 | 44000 | 135.8% | 3.14
214092315 | 2.65 | No | LUXAIRE | HRCU-A-CB (Split System: Heat Pump with Remote Outdoor Unit-Air-Source) | Centrally-Ducted | HMH72B341 | D(A,C,E)42A44+TDR | TM8V100C20MP12 | 31800 | 16.5 | 8.9 | 8.5 | 32400 | 44000 | 135.8% | 3.14
214092258 | 2.65 | No | LUXAIRE | HRCU-A-CB (Split System: Heat Pump with Remote Outdoor Unit-Air-Source) | Centrally-Ducted | HMH72B341 | D(A,C,E)42A44+TDR | LPLC100C20MP13 | 31800 | 16.5 | 8.9 | 8.5 | 32400 | 44000 | 135.8% | 3.14
214093007 | 2.65 | No | LUXAIRE | HRCU-A-CB (Split System: Heat Pump with Remote Outdoor Unit-Air-Source) | Centrally-Ducted | HMH72B341 | D(A,C,E)42A46+TDR | TM8V100C20MP12 | 31800 | 16.5 | 8.9 | 8.5 | 32400 | 44000 | 135.8% | 3.14
214092426 | 2.65 | No | LUXAIRE | HRCU-A-CB (Split System: Heat Pump with Remote Outdoor Unit-Air-Source) | Centrally-Ducted | HMH72B341 | D(A,C,E)42A44+TDR | TMLV120C20MP12 | 31800 | 16.5 | 8.9 | 8.5 | 32400 | 44000 | 135.8% | 3.14
214093052 | 2.65 | No | LUXAIRE | HRCU-A-CB (Split System: Heat Pump with Remote Outdoor Unit-Air-Source) | Centrally-Ducted | HMH72B341 | D(A,C,E)42A46+TDR | TM9V040A10MP12 | 31800 | 17 | 9.4 | 8.1 | 32400 | 44000 | 135.8% | 3.06
214092953 | 2.65 | No | LUXAIRE | HRCU-A-CB (Split System: Heat Pump with Remote Outdoor Unit-Air-Source) | Centrally-Ducted | HMH72B341 | D(A,C,E)42A46+TDR | LPLC120C20MP13 | 31800 | 16.5 | 8.9 | 8.5 | 32400 | 44000 | 135.8% | 3.14
214093015 | 2.65 | No | LUXAIRE | HRCU-A-CB (Split System: Heat Pump with Remote Outdoor Unit-Air-Source) | Centrally-Ducted | HMH72B341 | D(A,C,E)36A36+TDR | TM8Y080B12MP11 | 31800 | 17.9 | 9.8 | 8.1 | 32400 | 44000 | 135.8% | 3.09
214092323 | 2.65 | No | LUXAIRE | HRCU-A-CB (Split System: Heat Pump with Remote Outdoor Unit-Air-Source) | Centrally-Ducted | HMH72B341 | D(A,C,E)36A34+TDR | TM8Y080B12MP11 | 31800 | 17.9 | 9.8 | 8.1 | 32400 | 44000 | 135.8% | 3.09
214093154 | 2.65 | No | LUXAIRE | HRCU-A-CB (Split System: Heat Pump with Remote Outdoor Unit-Air-Source) | Centrally-Ducted | HMH72B341 | D(A,C,E)42A46+TDR | TPLC120C20MP13 | 31800 | 16.5 | 8.9 | 8.5 | 32400 | 44000 | 135.8% | 3.14
214093151 | 2.65 | No | LUXAIRE | HRCU-A-CB (Split System: Heat Pump with Remote Outdoor Unit-Air-Source) | Centrally-Ducted | HMH72B341 | D(A,C,E)42A46+TDR | TPLC100C20MP13 | 31800 | 16.5 | 8.9 | 8.5 | 32400 | 44000 | 135.8% | 3.14
213297814 | 2.65 | Yes | LUXAIRE | HRCU-A-CB (Split System: Heat Pump with Remote Outdoor Unit-Air-Source) | Centrally-Ducted | HMH72B341 | XAHC30CXXN1+TXV | Z8ES080B12LMPS1 | 31800 | 17 | 10 | 8.1 | 32200 | 22600 | 70.19% | 2
213297394 | 2.65 | Yes | LUXAIRE | HRCU-A-CB (Split System: Heat Pump with Remote Outdoor Unit-Air-Source) | Centrally-Ducted | HMH72B341 | XAHB30CXXN1+TXV | Z8ES080B12SMPS1 | 31800 | 17 | 10 | 8.1 | 32200 | 22600 | 70.19% | 2
214092950 | 2.65 | No | LUXAIRE | HRCU-A-CB (Split System: Heat Pump with Remote Outdoor Unit-Air-Source) | Centrally-Ducted | HMH72B341 | D(A,C,E)42A46+TDR | LPLC100C20MP13 | 31800 | 16.5 | 8.9 | 8.5 | 32400 | 44000 | 135.8% | 3.14
213297809 | 2.65 | Yes | LUXAIRE | HRCU-A-CB (Split System: Heat Pump with Remote Outdoor Unit-Air-Source) | Centrally-Ducted | HMH72B341 | XAHC30CXXN1+TXV | Z8ES080B12SMPS1 | 31800 | 17 | 10 | 8.1 | 32200 | 22600 | 70.19% | 2
213297399 | 2.65 | Yes | LUXAIRE | HRCU-A-CB (Split System: Heat Pump with Remote Outdoor Unit-Air-Source) | Centrally-Ducted | HMH72B341 | XAHB30CXXN1+TXV | Z8ES080B12LMPS1 | 31800 | 17 | 10 | 8.1 | 32200 | 22600 | 70.19% | 2
213297404 | 2.65 | Yes | LUXAIRE | HRCU-A-CB (Split System: Heat Pump with Remote Outdoor Unit-Air-Source) | Centrally-Ducted | HMH72B341 | XAHB30CXXN1+TXV | Z8ES040A12SMPS1 | 31800 | 17 | 10 | 8.1 | 32200 | 22600 | 70.19% | 2
213297754 | 2.65 | No | LUXAIRE | HRCU-A-CB (Split System: Heat Pump with Remote Outdoor Unit-Air-Source) | Centrally-Ducted | HMH72B341 | XAHB30CXXN1+TXV | Z8ET080B12LMPS1 | 31800 | 18 | 9.5 | 8.1 | 32200 | 22600 | 70.19% | 2
214093118 | 2.65 | No | LUXAIRE | HRCU-A-CB (Split System: Heat Pump with Remote Outdoor Unit-Air-Source) | Centrally-Ducted | HMH72B341 | D(A,C,E)42A46+TDR | TMLV120C20MP12 | 31800 | 16.5 | 8.9 | 8.5 | 32400 | 44000 | 135.8% | 3.14
214569307 | 2.65 | No | RHEEM | HRCU-A-CB (Split System: Heat Pump with Remote Outdoor Unit-Air-Source) | Centrally-Ducted | RD17AZ36AJ3N | H,RE8J936 | R98MV0703A17UPS | 31800 | 17 | 9 | 8.1 | 32600 | 29400 | 90.18% | 1.9
214569311 | 2.65 | No | RHEEM | HRCU-A-CB (Split System: Heat Pump with Remote Outdoor Unit-Air-Source) | Centrally-Ducted | RD17AZ36AJ3N | H,RE8J936 | R98MV1005A21UPS | 31800 | 17 | 9 | 8.1 | 32600 | 29200 | 89.57% | 1.9
214569306 | 2.65 | No | RHEEM | HRCU-A-CB (Split System: Heat Pump with Remote Outdoor Unit-Air-Source) | Centrally-Ducted | RD17AZ36AJ3N | H,RE8J936 | R98MV0603A17UPS | 31800 | 17 | 9 | 8.1 | 32600 | 29400 | 90.18% | 1.9
214638689 | 2.65 | No | RHEEM | HRCU-A-CB (Split System: Heat Pump with Remote Outdoor Unit-Air-Source) | Centrally-Ducted | RD17AZ36AJ3N | H,RE8J936 | R951V0703A17M4S | 31800 | 17 | 9 | 8.1 | 32600 | 29200 | 89.57% | 1.9
214638691 | 2.65 | No | RHEEM | HRCU-A-CB (Split System: Heat Pump with Remote Outdoor Unit-Air-Source) | Centrally-Ducted | RD17AZ36AJ3N | H,RE8J936 | R951V0855A21M4S | 31800 | 17 | 9 | 8.1 | 32600 | 29200 | 89.57% | 1.9
214638693 | 2.65 | No | RHEEM | HRCU-A-CB (Split System: Heat Pump with Remote Outdoor Unit-Air-Source) | Centrally-Ducted | RD17AZ36AJ3N | H,RE8J936 | R962V0603A17M4S | 31800 | 17 | 9 | 8.1 | 32600 | 29400 | 90.18% | 1.9
214638688 | 2.65 | No | RHEEM | HRCU-A-CB (Split System: Heat Pump with Remote Outdoor Unit-Air-Source) | Centrally-Ducted | RD17AZ36AJ3N | H,RE8J936 | R951V0603A17M4S | 31800 | 17 | 9 | 8.1 | 32600 | 29400 | 90.18% | 1.9
214638694 | 2.65 | No | RHEEM | HRCU-A-CB (Split System: Heat Pump with Remote Outdoor Unit-Air-Source) | Centrally-Ducted | RD17AZ36AJ3N | H,RE8J936 | R962V0703A17M4S | 31800 | 17 | 9 | 8.1 | 32600 | 29200 | 89.57% | 1.9
204299084 | 2.65 | Yes | TEMPSTAR | HRCU-A-CB (Split System: Heat Pump with Remote Outdoor Unit-Air-Source) | Centrally-Ducted | TVH837GKA** | EA*4X42L24A*+WALLCON | *80CTL1352422A* | 31800 | 17.5 | 11.5 | 8.1 | 33000 | 24400 | 73.94% | 1.9
204298924 | 2.65 | Yes | TEMPSTAR | HRCU-A-CB (Split System: Heat Pump with Remote Outdoor Unit-Air-Source) | Centrally-Ducted | TVH837GKA** | EA*4X42L21A*+WALLCON | *80CTL0701716A* | 31800 | 17 | 11 | 8.1 | 33200 | 24600 | 74.1% | 1.88
204299144 | 2.65 | Yes | TEMPSTAR | HRCU-A-CB (Split System: Heat Pump with Remote Outdoor Unit-Air-Source) | Centrally-Ducted | TVH837GKA** | EA*4X42L24A*+WALLCON | *96CTN1002122A* | 31800 | 17.5 | 11.5 | 8.1 | 33000 | 24400 | 73.94% | 1.9
204299114 | 2.65 | Yes | TEMPSTAR | HRCU-A-CB (Split System: Heat Pump with Remote Outdoor Unit-Air-Source) | Centrally-Ducted | TVH837GKA** | EA*4X42L24A*+WALLCON | *97CMN1002122A* | 31800 | 17.5 | 11.5 | 8.1 | 33000 | 24400 | 73.94% | 1.9
204299124 | 2.65 | Yes | TEMPSTAR | HRCU-A-CB (Split System: Heat Pump with Remote Outdoor Unit-Air-Source) | Centrally-Ducted | TVH837GKA** | EA*4X42L24A*+WALLCON | *97CMN1202422A* | 31800 | 17 | 11 | 8.1 | 33200 | 24400 | 73.49% | 1.88
204299034 | 2.65 | Yes | TEMPSTAR | HRCU-A-CB (Split System: Heat Pump with Remote Outdoor Unit-Air-Source) | Centrally-Ducted | TVH837GKA** | EA*4X42L21A*+WALLCON | *80CTL0901716A* | 31800 | 17.5 | 11.7 | 8.5 | 33000 | 24400 | 73.94% | 1.9
204299004 | 2.65 | Yes | TEMPSTAR | HRCU-A-CB (Split System: Heat Pump with Remote Outdoor Unit-Air-Source) | Centrally-Ducted | TVH837GKA** | EA*4X42L21A*+WALLCON | *97CMN1002122A* | 31800 | 17 | 11.5 | 8.1 | 33000 | 24400 | 73.94% | 1.9
204299074 | 2.65 | Yes | TEMPSTAR | HRCU-A-CB (Split System: Heat Pump with Remote Outdoor Unit-Air-Source) | Centrally-Ducted | TVH837GKA** | EA*4X42L24A*+WALLCON | *80CTL0902120A* | 31800 | 17.5 | 11.5 | 8.1 | 33200 | 24400 | 73.49% | 1.9
204298944 | 2.65 | Yes | TEMPSTAR | HRCU-A-CB (Split System: Heat Pump with Remote Outdoor Unit-Air-Source) | Centrally-Ducted | TVH837GKA** | EA*4X42L21A*+WALLCON | *80CTL0902120A* | 31800 | 17.5 | 11.5 | 8.1 | 33200 | 24400 | 73.49% | 1.9
206136113 | 2.65 | Yes | TEMPSTAR | HRCU-A-CB (Split System: Heat Pump with Remote Outdoor Unit-Air-Source) | Centrally-Ducted | TVH837GKA** | EA*4X42L21A*+WALLCON | *95CSU1002122A* | 31800 | 17.5 | 11 | 8.1 | 33000 | 24400 | 73.94% | 1.9
206136133 | 2.65 | Yes | TEMPSTAR | HRCU-A-CB (Split System: Heat Pump with Remote Outdoor Unit-Air-Source) | Centrally-Ducted | TVH837GKA** | EA*4X42L24A*+WALLCON | *95CSU1002122A* | 31800 | 17.5 | 11 | 8.1 | 33000 | 24400 | 73.94% | 1.9
204299094 | 2.65 | Yes | TEMPSTAR | HRCU-A-CB (Split System: Heat Pump with Remote Outdoor Unit-Air-Source) | Centrally-Ducted | TVH837GKA** | EA*4X42L24A*+WALLCON | *96CTN1202422A* | 31800 | 17.5 | 11.5 | 8.1 | 33000 | 24400 | 73.94% | 1.9
206135721 | 2.65 | Yes | TEMPSTAR | HRCU-A-CB (Split System: Heat Pump with Remote Outdoor Unit-Air-Source) | Centrally-Ducted | TVH837GKA** | EA*4X42L24A*+WALLCON | *80CSU1002120A* | 31800 | 17 | 11 | 8.1 | 33200 | 24400 | 73.49% | 1.9
206135691 | 2.65 | Yes | TEMPSTAR | HRCU-A-CB (Split System: Heat Pump with Remote Outdoor Unit-Air-Source) | Centrally-Ducted | TVH837GKA** | EA*4X42L21A*+WALLCON | *80CSU0601716A* | 31800 | 17.5 | 11 | 8.1 | 33200 | 24600 | 74.1% | 1.88
206136123 | 2.65 | Yes | TEMPSTAR | HRCU-A-CB (Split System: Heat Pump with Remote Outdoor Unit-Air-Source) | Centrally-Ducted | TVH837GKA** | EA*4X42L24A*+WALLCON | *95CSU0802120A* | 31800 | 17.5 | 11 | 8.1 | 33000 | 24400 | 73.94% | 1.9
206771549 | 2.65 | Yes | TEMPSTAR | HRCU-A-CB (Split System: Heat Pump with Remote Outdoor Unit-Air-Source) | Centrally-Ducted | TVH837GKA2* | EA*4X42L24A*+WALLCON | *96CTN1202422A* | 31800 | 17.5 | 11.5 | 8.1 | 33000 | 24400 | 73.94% | 1.9
206771495 | 2.65 | Yes | TEMPSTAR | HRCU-A-CB (Split System: Heat Pump with Remote Outdoor Unit-Air-Source) | Centrally-Ducted | TVH837GKA2* | EA*4X42L21A*+WALLCON | *80CTL0901716A* | 31800 | 17.5 | 11.7 | 8.5 | 33000 | 24400 | 73.94% | 1.9
206771576 | 2.65 | Yes | TEMPSTAR | HRCU-A-CB (Split System: Heat Pump with Remote Outdoor Unit-Air-Source) | Centrally-Ducted | TVH837GKA2* | EA*4X42L24A*+WALLCON | *97CMN1202422A* | 31800 | 17 | 11 | 8.1 | 33200 | 24400 | 73.49% | 1.88
206771531 | 2.65 | Yes | TEMPSTAR | HRCU-A-CB (Split System: Heat Pump with Remote Outdoor Unit-Air-Source) | Centrally-Ducted | TVH837GKA2* | EA*4X42L24A*+WALLCON | *80CTL0902120A* | 31800 | 17.5 | 11.5 | 8.1 | 33200 | 24400 | 73.49% | 1.9
206773472 | 2.65 | Yes | TEMPSTAR | HRCU-A-CB (Split System: Heat Pump with Remote Outdoor Unit-Air-Source) | Centrally-Ducted | TVH837GKA2* | EA*4X42L24A*+WALLCON | *95CSU1002122A* | 31800 | 17.5 | 11 | 8.1 | 33000 | 24400 | 73.94% | 1.9
206771540 | 2.65 | Yes | TEMPSTAR | HRCU-A-CB (Split System: Heat Pump with Remote Outdoor Unit-Air-Source) | Centrally-Ducted | TVH837GKA2* | EA*4X42L24A*+WALLCON | *80CTL1352422A* | 31800 | 17.5 | 11.5 | 8.1 | 33000 | 24400 | 73.94% | 1.9
206771468 | 2.65 | Yes | TEMPSTAR | HRCU-A-CB (Split System: Heat Pump with Remote Outdoor Unit-Air-Source) | Centrally-Ducted | TVH837GKA2* | EA*4X42L21A*+WALLCON | *97CMN1002122A* | 31800 | 17 | 11.5 | 8.1 | 33000 | 24400 | 73.94% | 1.9
206771567 | 2.65 | Yes | TEMPSTAR | HRCU-A-CB (Split System: Heat Pump with Remote Outdoor Unit-Air-Source) | Centrally-Ducted | TVH837GKA2* | EA*4X42L24A*+WALLCON | *97CMN1002122A* | 31800 | 17.5 | 11.5 | 8.1 | 33000 | 24400 | 73.94% | 1.9
206771594 | 2.65 | Yes | TEMPSTAR | HRCU-A-CB (Split System: Heat Pump with Remote Outdoor Unit-Air-Source) | Centrally-Ducted | TVH837GKA2* | EA*4X42L24A*+WALLCON | *96CTN1002122A* | 31800 | 17.5 | 11.5 | 8.1 | 33000 | 24400 | 73.94% | 1.9
206771396 | 2.65 | Yes | TEMPSTAR | HRCU-A-CB (Split System: Heat Pump with Remote Outdoor Unit-Air-Source) | Centrally-Ducted | TVH837GKA2* | EA*4X42L21A*+WALLCON | *80CTL0701716A* | 31800 | 17 | 11 | 8.1 | 33200 | 24600 | 74.1% | 1.88
206773454 | 2.65 | Yes | TEMPSTAR | HRCU-A-CB (Split System: Heat Pump with Remote Outdoor Unit-Air-Source) | Centrally-Ducted | TVH837GKA2* | EA*4X42L21A*+WALLCON | *95CSU1002122A* | 31800 | 17.5 | 11 | 8.1 | 33000 | 24400 | 73.94% | 1.9
206773463 | 2.65 | Yes | TEMPSTAR | HRCU-A-CB (Split System: Heat Pump with Remote Outdoor Unit-Air-Source) | Centrally-Ducted | TVH837GKA2* | EA*4X42L24A*+WALLCON | *95CSU0802120A* | 31800 | 17.5 | 11 | 8.1 | 33000 | 24400 | 73.94% | 1.9
206771414 | 2.65 | Yes | TEMPSTAR | HRCU-A-CB (Split System: Heat Pump with Remote Outdoor Unit-Air-Source) | Centrally-Ducted | TVH837GKA2* | EA*4X42L21A*+WALLCON | *80CTL0902120A* | 31800 | 17.5 | 11.5 | 8.1 | 33200 | 24400 | 73.49% | 1.9
206773098 | 2.65 | Yes | TEMPSTAR | HRCU-A-CB (Split System: Heat Pump with Remote Outdoor Unit-Air-Source) | Centrally-Ducted | TVH837GKA2* | EA*4X42L24A*+WALLCON | *80CSU1002120A* | 31800 | 17 | 11 | 8.1 | 33200 | 24400 | 73.49% | 1.9
206771486 | 2.65 | Yes | TEMPSTAR | HRCU-A-CB (Split System: Heat Pump with Remote Outdoor Unit-Air-Source) | Centrally-Ducted | TVH837GKA2* | EA*4X42L21A*+WALLCON | *96CTN1002122A* | 31800 | 17 | 11.5 | 8.1 | 33000 | 24400 | 73.94% | 1.9
206773071 | 2.65 | Yes | TEMPSTAR | HRCU-A-CB (Split System: Heat Pump with Remote Outdoor Unit-Air-Source) | Centrally-Ducted | TVH837GKA2* | EA*4X42L21A*+WALLCON | *80CSU0601716A* | 31800 | 17.5 | 11 | 8.1 | 33200 | 24600 | 74.1% | 1.88
210600081 | 2.65 | Yes | TEMPSTAR | HRCU-A-CB (Split System: Heat Pump with Remote Outdoor Unit-Air-Source) | Centrally-Ducted | TVH837GKA** | EA*4X42L21A*+WALLCON | *95CSU0802120A* | 31800 | 17.5 | 11 | 8.1 | 33000 | 24400 | 73.94% | 1.9
210600079 | 2.65 | Yes | TEMPSTAR | HRCU-A-CB (Split System: Heat Pump with Remote Outdoor Unit-Air-Source) | Centrally-Ducted | TVH837GKA** | EA*4X42L21A*+WALLCON | *80CSU0401712A* | 31800 | 17.5 | 11 | 8.1 | 33200 | 24400 | 73.49% | 1.9
210600080 | 2.65 | Yes | TEMPSTAR | HRCU-A-CB (Split System: Heat Pump with Remote Outdoor Unit-Air-Source) | Centrally-Ducted | TVH837GKA** | EA*4X42L21A*+WALLCON | *80CSU1002120A* | 31800 | 17 | 11 | 8.1 | 33200 | 24600 | 74.1% | 1.88
210470167 | 2.65 | Yes | TEMPSTAR | HRCU-A-CB (Split System: Heat Pump with Remote Outdoor Unit-Air-Source) | Centrally-Ducted | TVH837GKA2* | EA*4X42L21A*+WALLCON | *80CSU1002120A* | 31800 | 17 | 11 | 8.1 | 33200 | 24600 | 74.1% | 1.88
210470143 | 2.65 | Yes | TEMPSTAR | HRCU-A-CB (Split System: Heat Pump with Remote Outdoor Unit-Air-Source) | Centrally-Ducted | TVH837GKA2* | EA*4X42L21A*+WALLCON | *95CSU0802120A* | 31800 | 17.5 | 11 | 8.1 | 33000 | 24400 | 73.94% | 1.9
210470155 | 2.65 | Yes | TEMPSTAR | HRCU-A-CB (Split System: Heat Pump with Remote Outdoor Unit-Air-Source) | Centrally-Ducted | TVH837GKA2* | EA*4X42L21A*+WALLCON | *80CSU0401712A* | 31800 | 17.5 | 11 | 8.1 | 33200 | 24400 | 73.49% | 1.9
213779084 | 2.65 | Yes | TEMPSTAR | HRCU-A-CB (Split System: Heat Pump with Remote Outdoor Unit-Air-Source) | Centrally-Ducted | TVH837GKA** | EA*4X42L21A*+WALLCON | *80CTL0901716B* | 31800 | 17.5 | 11 | 8.1 | 33000 | 24400 | 73.94% | 1.9
213779184 | 2.65 | Yes | TEMPSTAR | HRCU-A-CB (Split System: Heat Pump with Remote Outdoor Unit-Air-Source) | Centrally-Ducted | TVH837GKA** | EA*4X42L24A*+WALLCON | *80CTL0902120B* | 31800 | 17.5 | 11 | 8.1 | 32800 | 24400 | 74.39% | 1.9
213779224 | 2.65 | Yes | TEMPSTAR | HRCU-A-CB (Split System: Heat Pump with Remote Outdoor Unit-Air-Source) | Centrally-Ducted | TVH837GKA** | EA*4X42L24A*+WALLCON | *97CMN1202422B* | 31800 | 17 | 11 | 8.1 | 32800 | 24400 | 74.39% | 1.9
213779174 | 2.65 | Yes | TEMPSTAR | HRCU-A-CB (Split System: Heat Pump with Remote Outdoor Unit-Air-Source) | Centrally-Ducted | TVH837GKA** | EA*4X42L21A*+WALLCON | *96CTN1002122B* | 31800 | 17.5 | 11 | 8.1 | 32800 | 24400 | 74.39% | 1.9
213779094 | 2.65 | Yes | TEMPSTAR | HRCU-A-CB (Split System: Heat Pump with Remote Outdoor Unit-Air-Source) | Centrally-Ducted | TVH837GKA** | EA*4X42L21A*+WALLCON | *80CTL0902120B* | 31800 | 17.5 | 11 | 8.1 | 32800 | 24400 | 74.39% | 1.9
213779194 | 2.65 | Yes | TEMPSTAR | HRCU-A-CB (Split System: Heat Pump with Remote Outdoor Unit-Air-Source) | Centrally-Ducted | TVH837GKA** | EA*4X42L24A*+WALLCON | *80CTL1102120B* | 31800 | 17.5 | 11 | 8.1 | 32800 | 24400 | 74.39% | 1.9
213781134 | 2.65 | Yes | TEMPSTAR | HRCU-A-CB (Split System: Heat Pump with Remote Outdoor Unit-Air-Source) | Centrally-Ducted | TVH837GKA2* | EA*4X42L24A*+WALLCON | *97CMN1202422B* | 31800 | 17 | 11 | 8.1 | 32800 | 24400 | 74.39% | 1.9
213781104 | 2.65 | Yes | TEMPSTAR | HRCU-A-CB (Split System: Heat Pump with Remote Outdoor Unit-Air-Source) | Centrally-Ducted | TVH837GKA2* | EA*4X42L24A*+WALLCON | *80CTL1102120B* | 31800 | 17.5 | 11 | 8.1 | 32800 | 24400 | 74.39% | 1.9
213781154 | 2.65 | Yes | TEMPSTAR | HRCU-A-CB (Split System: Heat Pump with Remote Outdoor Unit-Air-Source) | Centrally-Ducted | TVH837GKA2* | EA*4X42L24A*+WALLCON | *96CTN1202422B* | 31800 | 17.5 | 11 | 8.1 | 33000 | 24400 | 73.94% | 1.9
213779144 | 2.65 | Yes | TEMPSTAR | HRCU-A-CB (Split System: Heat Pump with Remote Outdoor Unit-Air-Source) | Centrally-Ducted | TVH837GKA** | EA*4X42L21A*+WALLCON | *97CMN1002122B* | 31800 | 17 | 11 | 8.1 | 33000 | 24400 | 73.94% | 1.9
213779244 | 2.65 | Yes | TEMPSTAR | HRCU-A-CB (Split System: Heat Pump with Remote Outdoor Unit-Air-Source) | Centrally-Ducted | TVH837GKA** | EA*4X42L24A*+WALLCON | *96CTN1202422B* | 31800 | 17.5 | 11 | 8.1 | 33000 | 24400 | 73.94% | 1.9
213779204 | 2.65 | Yes | TEMPSTAR | HRCU-A-CB (Split System: Heat Pump with Remote Outdoor Unit-Air-Source) | Centrally-Ducted | TVH837GKA** | EA*4X42L24A*+WALLCON | *80CTL1352422B* | 31800 | 17.5 | 11 | 8.1 | 33000 | 24400 | 73.94% | 1.9
213779234 | 2.65 | Yes | TEMPSTAR | HRCU-A-CB (Split System: Heat Pump with Remote Outdoor Unit-Air-Source) | Centrally-Ducted | TVH837GKA** | EA*4X42L24A*+WALLCON | *96CTN1002122B* | 31800 | 17.5 | 11 | 8.1 | 33000 | 24400 | 73.94% | 1.9
213781014 | 2.65 | Yes | TEMPSTAR | HRCU-A-CB (Split System: Heat Pump with Remote Outdoor Unit-Air-Source) | Centrally-Ducted | TVH837GKA2* | EA*4X42L21A*+WALLCON | *80CTL1102120B* | 31800 | 17.5 | 11 | 8.1 | 32800 | 24400 | 74.39% | 1.9
213779214 | 2.65 | Yes | TEMPSTAR | HRCU-A-CB (Split System: Heat Pump with Remote Outdoor Unit-Air-Source) | Centrally-Ducted | TVH837GKA** | EA*4X42L24A*+WALLCON | *97CMN1002122B* | 31800 | 17.5 | 11 | 8.1 | 33000 | 24400 | 73.94% | 1.9
213780984 | 2.65 | Yes | TEMPSTAR | HRCU-A-CB (Split System: Heat Pump with Remote Outdoor Unit-Air-Source) | Centrally-Ducted | TVH837GKA2* | EA*4X42L21A*+WALLCON | *80CTL0701716B* | 31800 | 17 | 11 | 8.1 | 33200 | 24600 | 74.1% | 1.88
213781004 | 2.65 | Yes | TEMPSTAR | HRCU-A-CB (Split System: Heat Pump with Remote Outdoor Unit-Air-Source) | Centrally-Ducted | TVH837GKA2* | EA*4X42L21A*+WALLCON | *80CTL0902120B* | 31800 | 17.5 | 11 | 8.1 | 32800 | 24400 | 74.39% | 1.9
213781054 | 2.65 | Yes | TEMPSTAR | HRCU-A-CB (Split System: Heat Pump with Remote Outdoor Unit-Air-Source) | Centrally-Ducted | TVH837GKA2* | EA*4X42L21A*+WALLCON | *97CMN1002122B* | 31800 | 17 | 11 | 8.1 | 33000 | 24400 | 73.94% | 1.9
213780994 | 2.65 | Yes | TEMPSTAR | HRCU-A-CB (Split System: Heat Pump with Remote Outdoor Unit-Air-Source) | Centrally-Ducted | TVH837GKA2* | EA*4X42L21A*+WALLCON | *80CTL0901716B* | 31800 | 17.5 | 11 | 8.1 | 33000 | 24400 | 73.94% | 1.9
213781144 | 2.65 | Yes | TEMPSTAR | HRCU-A-CB (Split System: Heat Pump with Remote Outdoor Unit-Air-Source) | Centrally-Ducted | TVH837GKA2* | EA*4X42L24A*+WALLCON | *96CTN1002122B* | 31800 | 17.5 | 11 | 8.1 | 33000 | 24400 | 73.94% | 1.9
213781084 | 2.65 | Yes | TEMPSTAR | HRCU-A-CB (Split System: Heat Pump with Remote Outdoor Unit-Air-Source) | Centrally-Ducted | TVH837GKA2* | EA*4X42L21A*+WALLCON | *96CTN1002122B* | 31800 | 17 | 11 | 8.1 | 33000 | 24400 | 73.94% | 1.9
213781114 | 2.65 | Yes | TEMPSTAR | HRCU-A-CB (Split System: Heat Pump with Remote Outdoor Unit-Air-Source) | Centrally-Ducted | TVH837GKA2* | EA*4X42L24A*+WALLCON | *80CTL1352422B* | 31800 | 17.5 | 11 | 8.1 | 33000 | 24400 | 73.94% | 1.9
213781124 | 2.65 | Yes | TEMPSTAR | HRCU-A-CB (Split System: Heat Pump with Remote Outdoor Unit-Air-Source) | Centrally-Ducted | TVH837GKA2* | EA*4X42L24A*+WALLCON | *97CMN1002122B* | 31800 | 17.5 | 11 | 8.1 | 33000 | 24400 | 73.94% | 1.9
214572677 | 2.65 | Yes | TEMPSTAR | HRCU-A-CB (Split System: Heat Pump with Remote Outdoor Unit-Air-Source) | Centrally-Ducted | TVH837GKA** | EA*4X42L24A*+WALLCON | *95CSU1002122B* | 31800 | 17.5 | 11 | 8.5 | 32800 | 24400 | 74.39% | 1.9
214573377 | 2.65 | Yes | TEMPSTAR | HRCU-A-CB (Split System: Heat Pump with Remote Outdoor Unit-Air-Source) | Centrally-Ducted | TVH837GKA** | EN(A,D,W)4X42L21**+WALLCON | *80CTL0702120B* | 31800 | 17 | 11 | 8.1 | 33000 | 24600 | 74.55% | 1.88
214573427 | 2.65 | Yes | TEMPSTAR | HRCU-A-CB (Split System: Heat Pump with Remote Outdoor Unit-Air-Source) | Centrally-Ducted | TVH837GKA** | EN(A,D,W)4X42L21**+WALLCON | *96CTN0802120B* | 31800 | 17 | 11.5 | 8.1 | 33000 | 24400 | 73.94% | 1.9
214573847 | 2.65 | Yes | TEMPSTAR | HRCU-A-CB (Split System: Heat Pump with Remote Outdoor Unit-Air-Source) | Centrally-Ducted | TVH837GKA2* | EA*4X42L24A*+WALLCON | *96CTN0802120B* | 31800 | 17.5 | 11 | 8.5 | 32800 | 24400 | 74.39% | 1.9
214573397 | 2.65 | Yes | TEMPSTAR | HRCU-A-CB (Split System: Heat Pump with Remote Outdoor Unit-Air-Source) | Centrally-Ducted | TVH837GKA** | EN(A,D,W)4X42L21**+WALLCON | *95CSU1002122B* | 31800 | 17 | 11.5 | 8.1 | 33000 | 24400 | 73.94% | 1.9
214572607 | 2.65 | Yes | TEMPSTAR | HRCU-A-CB (Split System: Heat Pump with Remote Outdoor Unit-Air-Source) | Centrally-Ducted | TVH837GKA** | EA*4X42L21A*+WALLCON | *95CSU0802120B* | 31800 | 17 | 11 | 8.5 | 33000 | 24400 | 73.94% | 1.9
214572637 | 2.65 | Yes | TEMPSTAR | HRCU-A-CB (Split System: Heat Pump with Remote Outdoor Unit-Air-Source) | Centrally-Ducted | TVH837GKA** | EA*4X42L21A*+WALLCON | *97CMN0802120B* | 31800 | 17 | 11 | 8.5 | 32800 | 24400 | 74.39% | 1.9
214572657 | 2.65 | Yes | TEMPSTAR | HRCU-A-CB (Split System: Heat Pump with Remote Outdoor Unit-Air-Source) | Centrally-Ducted | TVH837GKA** | EA*4X42L24A*+WALLCON | *80CTL0702120B* | 31800 | 18 | 11 | 8.5 | 33000 | 24400 | 73.94% | 1.9
214573747 | 2.65 | Yes | TEMPSTAR | HRCU-A-CB (Split System: Heat Pump with Remote Outdoor Unit-Air-Source) | Centrally-Ducted | TVH837GKA2* | EA*4X42L21A*+WALLCON | *95CSU0802120B* | 31800 | 17 | 11 | 8.5 | 33000 | 24400 | 73.94% | 1.9
214572617 | 2.65 | Yes | TEMPSTAR | HRCU-A-CB (Split System: Heat Pump with Remote Outdoor Unit-Air-Source) | Centrally-Ducted | TVH837GKA** | EA*4X42L21A*+WALLCON | *95CSU1002122B* | 31800 | 17.5 | 11 | 8.5 | 32800 | 24400 | 74.39% | 1.9
214572667 | 2.65 | Yes | TEMPSTAR | HRCU-A-CB (Split System: Heat Pump with Remote Outdoor Unit-Air-Source) | Centrally-Ducted | TVH837GKA** | EA*4X42L24A*+WALLCON | *95CSU0802120B* | 31800 | 17 | 11 | 8.5 | 33000 | 24400 | 73.94% | 1.9
214572647 | 2.65 | Yes | TEMPSTAR | HRCU-A-CB (Split System: Heat Pump with Remote Outdoor Unit-Air-Source) | Centrally-Ducted | TVH837GKA** | EA*4X42L21A*+WALLCON | *96CTN0802120B* | 31800 | 17.5 | 11 | 8.5 | 32800 | 24400 | 74.39% | 1.9
214573797 | 2.65 | Yes | TEMPSTAR | HRCU-A-CB (Split System: Heat Pump with Remote Outdoor Unit-Air-Source) | Centrally-Ducted | TVH837GKA2* | EA*4X42L24A*+WALLCON | *80CTL0702120B* | 31800 | 18 | 11 | 8.5 | 33000 | 24400 | 73.94% | 1.9
214573387 | 2.65 | Yes | TEMPSTAR | HRCU-A-CB (Split System: Heat Pump with Remote Outdoor Unit-Air-Source) | Centrally-Ducted | TVH837GKA** | EN(A,D,W)4X42L21**+WALLCON | *95CSU0802120B* | 31800 | 17 | 11 | 8.1 | 33000 | 24600 | 74.55% | 1.88
214573737 | 2.65 | Yes | TEMPSTAR | HRCU-A-CB (Split System: Heat Pump with Remote Outdoor Unit-Air-Source) | Centrally-Ducted | TVH837GKA2* | EA*4X42L21A*+WALLCON | *80CTL0702120B* | 31800 | 17 | 11 | 8.5 | 33000 | 24400 | 73.94% | 1.9
214574567 | 2.65 | Yes | TEMPSTAR | HRCU-A-CB (Split System: Heat Pump with Remote Outdoor Unit-Air-Source) | Centrally-Ducted | TVH837GKA2* | EN(A,D,W)4X42L21**+WALLCON | *96CTN0802120B* | 31800 | 17 | 11.5 | 8.1 | 33000 | 24400 | 73.94% | 1.9
214572697 | 2.65 | Yes | TEMPSTAR | HRCU-A-CB (Split System: Heat Pump with Remote Outdoor Unit-Air-Source) | Centrally-Ducted | TVH837GKA** | EA*4X42L24A*+WALLCON | *97CMN0802120B* | 31800 | 17 | 11 | 8.5 | 32800 | 24400 | 74.39% | 1.9
214573807 | 2.65 | Yes | TEMPSTAR | HRCU-A-CB (Split System: Heat Pump with Remote Outdoor Unit-Air-Source) | Centrally-Ducted | TVH837GKA2* | EA*4X42L24A*+WALLCON | *95CSU0802120B* | 31800 | 17 | 11 | 8.5 | 33000 | 24400 | 73.94% | 1.9
214573757 | 2.65 | Yes | TEMPSTAR | HRCU-A-CB (Split System: Heat Pump with Remote Outdoor Unit-Air-Source) | Centrally-Ducted | TVH837GKA2* | EA*4X42L21A*+WALLCON | *95CSU1002122B* | 31800 | 17.5 | 11 | 8.5 | 32800 | 24400 | 74.39% | 1.9
214573777 | 2.65 | Yes | TEMPSTAR | HRCU-A-CB (Split System: Heat Pump with Remote Outdoor Unit-Air-Source) | Centrally-Ducted | TVH837GKA2* | EA*4X42L21A*+WALLCON | *97CMN0802120B* | 31800 | 17 | 11 | 8.5 | 32800 | 24400 | 74.39% | 1.9
214573417 | 2.65 | Yes | TEMPSTAR | HRCU-A-CB (Split System: Heat Pump with Remote Outdoor Unit-Air-Source) | Centrally-Ducted | TVH837GKA** | EN(A,D,W)4X42L21**+WALLCON | *97CMN0802120B* | 31800 | 17 | 11 | 8.1 | 33000 | 24400 | 73.94% | 1.88
214574527 | 2.65 | Yes | TEMPSTAR | HRCU-A-CB (Split System: Heat Pump with Remote Outdoor Unit-Air-Source) | Centrally-Ducted | TVH837GKA2* | EN(A,D,W)4X42L21**+WALLCON | *95CSU0802120B* | 31800 | 17 | 11 | 8.1 | 33000 | 24600 | 74.55% | 1.88
214572597 | 2.65 | Yes | TEMPSTAR | HRCU-A-CB (Split System: Heat Pump with Remote Outdoor Unit-Air-Source) | Centrally-Ducted | TVH837GKA** | EA*4X42L21A*+WALLCON | *80CTL0702120B* | 31800 | 17 | 11 | 8.5 | 33000 | 24400 | 73.94% | 1.9
214573817 | 2.65 | Yes | TEMPSTAR | HRCU-A-CB (Split System: Heat Pump with Remote Outdoor Unit-Air-Source) | Centrally-Ducted | TVH837GKA2* | EA*4X42L24A*+WALLCON | *95CSU1002122B* | 31800 | 17.5 | 11 | 8.5 | 32800 | 24400 | 74.39% | 1.9
214572707 | 2.65 | Yes | TEMPSTAR | HRCU-A-CB (Split System: Heat Pump with Remote Outdoor Unit-Air-Source) | Centrally-Ducted | TVH837GKA** | EA*4X42L24A*+WALLCON | *96CTN0802120B* | 31800 | 17.5 | 11 | 8.5 | 32800 | 24400 | 74.39% | 1.9
214573787 | 2.65 | Yes | TEMPSTAR | HRCU-A-CB (Split System: Heat Pump with Remote Outdoor Unit-Air-Source) | Centrally-Ducted | TVH837GKA2* | EA*4X42L21A*+WALLCON | *96CTN0802120B* | 31800 | 17.5 | 11 | 8.5 | 32800 | 24400 | 74.39% | 1.9
214573837 | 2.65 | Yes | TEMPSTAR | HRCU-A-CB (Split System: Heat Pump with Remote Outdoor Unit-Air-Source) | Centrally-Ducted | TVH837GKA2* | EA*4X42L24A*+WALLCON | *97CMN0802120B* | 31800 | 17 | 11 | 8.5 | 32800 | 24400 | 74.39% | 1.9
214574557 | 2.65 | Yes | TEMPSTAR | HRCU-A-CB (Split System: Heat Pump with Remote Outdoor Unit-Air-Source) | Centrally-Ducted | TVH837GKA2* | EN(A,D,W)4X42L21**+WALLCON | *97CMN0802120B* | 31800 | 17 | 11 | 8.1 | 33000 | 24400 | 73.94% | 1.88
213779074 | 2.65 | Yes | TEMPSTAR | HRCU-A-CB (Split System: Heat Pump with Remote Outdoor Unit-Air-Source) | Centrally-Ducted | TVH837GKA** | EA*4X42L21A*+WALLCON | *80CTL0701716B* | 31800 | 17 | 11 | 8.1 | 33200 | 24600 | 74.1% | 1.88
213779104 | 2.65 | Yes | TEMPSTAR | HRCU-A-CB (Split System: Heat Pump with Remote Outdoor Unit-Air-Source) | Centrally-Ducted | TVH837GKA** | EA*4X42L21A*+WALLCON | *80CTL1102120B* | 31800 | 17.5 | 11 | 8.1 | 32800 | 24400 | 74.39% | 1.9
213781094 | 2.65 | Yes | TEMPSTAR | HRCU-A-CB (Split System: Heat Pump with Remote Outdoor Unit-Air-Source) | Centrally-Ducted | TVH837GKA2* | EA*4X42L24A*+WALLCON | *80CTL0902120B* | 31800 | 17.5 | 11 | 8.1 | 32800 | 24400 | 74.39% | 1.9
214238962 | 2.65 | Yes | TEMPSTAR | HRCU-A-CB (Split System: Heat Pump with Remote Outdoor Unit-Air-Source) | Centrally-Ducted | TVH837GKA2* | END4X42L17**+WALLCON | *80CTL0451712B* | 31800 | 17 | 11 | 8.1 | 33400 | 25200 | 75.45% | 1.88
214574517 | 2.65 | Yes | TEMPSTAR | HRCU-A-CB (Split System: Heat Pump with Remote Outdoor Unit-Air-Source) | Centrally-Ducted | TVH837GKA2* | EN(A,D,W)4X42L21**+WALLCON | *80CTL0702120B* | 31800 | 17 | 11 | 8.1 | 33000 | 24600 | 74.55% | 1.88
214574537 | 2.65 | Yes | TEMPSTAR | HRCU-A-CB (Split System: Heat Pump with Remote Outdoor Unit-Air-Source) | Centrally-Ducted | TVH837GKA2* | EN(A,D,W)4X42L21**+WALLCON | *95CSU1002122B* | 31800 | 17 | 11.5 | 8.1 | 33000 | 24400 | 73.94% | 1.9
214239082 | 2.65 | Yes | TEMPSTAR | HRCU-A-CB (Split System: Heat Pump with Remote Outdoor Unit-Air-Source) | Centrally-Ducted | TVH837GKA2* | EN(A,D,W)4X42L21**+WALLCON | *80CTL0902120B* | 31800 | 17 | 11.5 | 8.1 | 33000 | 24400 | 73.94% | 1.9
214239712 | 2.65 | Yes | TEMPSTAR | HRCU-A-CB (Split System: Heat Pump with Remote Outdoor Unit-Air-Source) | Centrally-Ducted | TVH837GKA** | END4X42L17**+WALLCON | *96CTN0601714B* | 31800 | 18 | 11 | 8.1 | 33200 | 25000 | 75.3% | 1.9
214239012 | 2.65 | Yes | TEMPSTAR | HRCU-A-CB (Split System: Heat Pump with Remote Outdoor Unit-Air-Source) | Centrally-Ducted | TVH837GKA2* | END4X42L17**+WALLCON | *97CMN0601714B* | 31800 | 17 | 11 | 8.1 | 33200 | 25000 | 75.3% | 1.9
214239162 | 2.65 | Yes | TEMPSTAR | HRCU-A-CB (Split System: Heat Pump with Remote Outdoor Unit-Air-Source) | Centrally-Ducted | TVH837GKA2* | EN(A,D,W)4X42L21**+WALLCON | *96CTN1002122B* | 31800 | 17 | 11.5 | 8.1 | 33000 | 24400 | 73.94% | 1.9
214239762 | 2.65 | Yes | TEMPSTAR | HRCU-A-CB (Split System: Heat Pump with Remote Outdoor Unit-Air-Source) | Centrally-Ducted | TVH837GKA** | EN(A,D,W)4X42L21**+WALLCON | *80CTL0902120B* | 31800 | 17 | 11.5 | 8.1 | 33000 | 24400 | 73.94% | 1.9
214239072 | 2.65 | Yes | TEMPSTAR | HRCU-A-CB (Split System: Heat Pump with Remote Outdoor Unit-Air-Source) | Centrally-Ducted | TVH837GKA2* | EN(A,D,W)4X42L21**+WALLCON | *80CTL0901716B* | 31800 | 17 | 11.5 | 8.1 | 33000 | 24600 | 74.55% | 1.88
214239772 | 2.65 | Yes | TEMPSTAR | HRCU-A-CB (Split System: Heat Pump with Remote Outdoor Unit-Air-Source) | Centrally-Ducted | TVH837GKA** | EN(A,D,W)4X42L21**+WALLCON | *80CTL1102120B* | 31800 | 17 | 11.5 | 8.1 | 33000 | 24400 | 73.94% | 1.9
214239842 | 2.65 | Yes | TEMPSTAR | HRCU-A-CB (Split System: Heat Pump with Remote Outdoor Unit-Air-Source) | Centrally-Ducted | TVH837GKA** | EN(A,D,W)4X42L21**+WALLCON | *96CTN1002122B* | 31800 | 17 | 11.5 | 8.1 | 33000 | 24400 | 73.94% | 1.9
214239642 | 2.65 | Yes | TEMPSTAR | HRCU-A-CB (Split System: Heat Pump with Remote Outdoor Unit-Air-Source) | Centrally-Ducted | TVH837GKA** | END4X42L17**+WALLCON | *80CTL0451712B* | 31800 | 17 | 11 | 8.1 | 33400 | 25200 | 75.45% | 1.88
214239812 | 2.65 | Yes | TEMPSTAR | HRCU-A-CB (Split System: Heat Pump with Remote Outdoor Unit-Air-Source) | Centrally-Ducted | TVH837GKA** | EN(A,D,W)4X42L21**+WALLCON | *97CMN1002122B* | 31800 | 17 | 11.5 | 8.1 | 33000 | 24400 | 73.94% | 1.9
214239032 | 2.65 | Yes | TEMPSTAR | HRCU-A-CB (Split System: Heat Pump with Remote Outdoor Unit-Air-Source) | Centrally-Ducted | TVH837GKA2* | END4X42L17**+WALLCON | *96CTN0601714B* | 31800 | 18 | 11 | 8.1 | 33200 | 25000 | 75.3% | 1.9
214239092 | 2.65 | Yes | TEMPSTAR | HRCU-A-CB (Split System: Heat Pump with Remote Outdoor Unit-Air-Source) | Centrally-Ducted | TVH837GKA2* | EN(A,D,W)4X42L21**+WALLCON | *80CTL1102120B* | 31800 | 17 | 11.5 | 8.1 | 33000 | 24400 | 73.94% | 1.9
214239692 | 2.65 | Yes | TEMPSTAR | HRCU-A-CB (Split System: Heat Pump with Remote Outdoor Unit-Air-Source) | Centrally-Ducted | TVH837GKA** | END4X42L17**+WALLCON | *97CMN0601714B* | 31800 | 17 | 11 | 8.1 | 33200 | 25000 | 75.3% | 1.9
214239752 | 2.65 | Yes | TEMPSTAR | HRCU-A-CB (Split System: Heat Pump with Remote Outdoor Unit-Air-Source) | Centrally-Ducted | TVH837GKA** | EN(A,D,W)4X42L21**+WALLCON | *80CTL0901716B* | 31800 | 17 | 11.5 | 8.1 | 33000 | 24600 | 74.55% | 1.88
214239132 | 2.65 | Yes | TEMPSTAR | HRCU-A-CB (Split System: Heat Pump with Remote Outdoor Unit-Air-Source) | Centrally-Ducted | TVH837GKA2* | EN(A,D,W)4X42L21**+WALLCON | *97CMN1002122B* | 31800 | 17 | 11.5 | 8.1 | 33000 | 24400 | 73.94% | 1.9
213370122 | 2.65 | No | TOSOT | HRCU-A-C (Split System: Heat Pump with Remote Outdoor Unit with No Indoor Fan --Air Source) | Centrally-Ducted | TU36-24WADU | *E35936+TD |  | 31800 | 15.2 | 9 | 8.5 | 32400 | 23600 | 72.84% | 1.8
213370120 | 2.65 | No | TOSOT | HRCU-A-C (Split System: Heat Pump with Remote Outdoor Unit with No Indoor Fan --Air Source) | Centrally-Ducted | TU36-24WADU | *G35936+TD |  | 31800 | 15.2 | 9 | 8.5 | 32400 | 23600 | 72.84% | 1.8
211377713 | 2.65 | No | YORK | HRCU-A-CB (Split System: Heat Pump with Remote Outdoor Unit-Air-Source) | Centrally-Ducted | HMH72B341 | XAHC30CXXN1+TXV | TM9V060B12MP12 | 31800 | 16.5 | 9 | 8.1 | 33000 | 23200 | 70.3% | 1.96
211377411 | 2.65 | No | YORK | HRCU-A-CB (Split System: Heat Pump with Remote Outdoor Unit-Air-Source) | Centrally-Ducted | HMH72B341 | XAHC30CXXN1+TXV | TM9Y060B12MP11 | 31800 | 17 | 9 | 8.1 | 33000 | 23200 | 70.3% | 1.96
211377420 | 2.65 | No | YORK | HRCU-A-CB (Split System: Heat Pump with Remote Outdoor Unit-Air-Source) | Centrally-Ducted | HMH72B341 | XAHB30CXXN1+TXV | TM9Y060B12MP11 | 31800 | 17 | 9 | 8.1 | 33000 | 23200 | 70.3% | 1.96
211378097 | 2.65 | No | YORK | HRCU-A-CB (Split System: Heat Pump with Remote Outdoor Unit-Air-Source) | Centrally-Ducted | HMH72B341 | XAHB30CXXN1+TXV | TM8Y060A12MP11 | 31800 | 17 | 9.5 | 8.1 | 32600 | 23000 | 70.55% | 1.98
211378257 | 2.65 | No | YORK | HRCU-A-CB (Split System: Heat Pump with Remote Outdoor Unit-Air-Source) | Centrally-Ducted | HMH72B341 | XAHC30CXXN1+TXV | YPLC080B12MP13 | 31800 | 16.5 | 9 | 8.1 | 33000 | 23200 | 70.3% | 1.96
211377716 | 2.65 | No | YORK | HRCU-A-CB (Split System: Heat Pump with Remote Outdoor Unit-Air-Source) | Centrally-Ducted | HMH72B341 | XAHC30CXXN1+TXV | TP9C060B12MP13 | 31800 | 16.5 | 9 | 8.1 | 33000 | 23200 | 70.3% | 1.96
211378251 | 2.65 | No | YORK | HRCU-A-CB (Split System: Heat Pump with Remote Outdoor Unit-Air-Source) | Centrally-Ducted | HMH72B341 | XAHC30CXXN1+TXV | TM8V080B12MP12 | 31800 | 16.5 | 9 | 8.1 | 33000 | 23200 | 70.3% | 1.96
211627883 | 2.65 | No | YORK | HRCU-A-CB (Split System: Heat Pump with Remote Outdoor Unit-Air-Source) | Centrally-Ducted | HMH72B341 | CM36B36+TDR | TM9E060A10MP12 | 31800 | 17.5 | 9.4 | 8.1 | 25400 | 31600 | 124.4% | 2.8
211628321 | 2.65 | No | YORK | HRCU-A-CB (Split System: Heat Pump with Remote Outdoor Unit-Air-Source) | Centrally-Ducted | HMH72B341 | C(A,C,D,E)48A36+TDR | TP9C120D20MP13 | 31800 | 17 | 9.4 | 8.1 | 32400 | 28200 | 87.04% | 2.57
211628477 | 2.65 | No | YORK | HRCU-A-CB (Split System: Heat Pump with Remote Outdoor Unit-Air-Source) | Centrally-Ducted | HMH72B341 | C(A,C,D,E)48A36+TDR | YP9C120D20MP13 | 31800 | 17 | 9.4 | 8.1 | 32400 | 28200 | 87.04% | 2.57
211756026 | 2.65 | No | YORK | HRCU-A-CB (Split System: Heat Pump with Remote Outdoor Unit-Air-Source) | Centrally-Ducted | HMH72B341 | D(A,C,E)36B36+TDR | TM9E060A10MP12 | 31800 | 17.5 | 9.4 | 8.1 | 33800 | 27400 | 81.07% | 2.48
211755816 | 2.65 | No | YORK | HRCU-A-CB (Split System: Heat Pump with Remote Outdoor Unit-Air-Source) | Centrally-Ducted | HMH72B341 | D(A,C,E)36B34+TDR | TM9E060A10MP12 | 31800 | 17.5 | 9.4 | 8.1 | 33800 | 27400 | 81.07% | 2.48
211628486 | 2.65 | No | YORK | HRCU-A-CB (Split System: Heat Pump with Remote Outdoor Unit-Air-Source) | Centrally-Ducted | HMH72B341 | D(A,C,E)48A36+TDR | YP9C120D20MP13 | 31800 | 17 | 9.4 | 8.1 | 32400 | 28200 | 87.04% | 2.57
211628330 | 2.65 | No | YORK | HRCU-A-CB (Split System: Heat Pump with Remote Outdoor Unit-Air-Source) | Centrally-Ducted | HMH72B341 | D(A,C,E)48A36+TDR | TP9C120D20MP13 | 31800 | 17 | 9.4 | 8.1 | 32400 | 28200 | 87.04% | 2.57
211756025 | 2.65 | No | YORK | HRCU-A-CB (Split System: Heat Pump with Remote Outdoor Unit-Air-Source) | Centrally-Ducted | HMH72B341 | D(A,C,E)36A46+TDR | TM9E060A10MP12 | 31800 | 17.5 | 9.4 | 8.1 | 33800 | 27400 | 81.07% | 2.48
211755815 | 2.65 | No | YORK | HRCU-A-CB (Split System: Heat Pump with Remote Outdoor Unit-Air-Source) | Centrally-Ducted | HMH72B341 | D(A,C,E)36A44+TDR | TM9E060A10MP12 | 31800 | 17.5 | 9.4 | 8.1 | 33800 | 27400 | 81.07% | 2.48
213367734 | 2.65 | No | YORK | HRCU-A-CB (Split System: Heat Pump with Remote Outdoor Unit-Air-Source) | Centrally-Ducted | HMH72B361 | C(A,C,D,E)36C24+TDR | Y81E100B12LMPS1 | 31800 | 17.5 | 8.4 | 8.1 | 35800 | 25400 | 70.95% | 2.61
213367735 | 2.65 | No | YORK | HRCU-A-CB (Split System: Heat Pump with Remote Outdoor Unit-Air-Source) | Centrally-Ducted | HMH72B361 | C(A,C,D,E)36C24+TDR | Y81E100B12SMPS1 | 31800 | 17.5 | 8.4 | 8.1 | 35800 | 25400 | 70.95% | 2.61
211378254 | 2.65 | No | YORK | HRCU-A-CB (Split System: Heat Pump with Remote Outdoor Unit-Air-Source) | Centrally-Ducted | HMH72B341 | XAHC30CXXN1+TXV | TPLC080B12MP13 | 31800 | 16.5 | 9 | 8.1 | 33000 | 23200 | 70.3% | 1.96
211378852 | 2.65 | No | YORK | HRCU-A-CB (Split System: Heat Pump with Remote Outdoor Unit-Air-Source) | Centrally-Ducted | HMH72B341 | XAHC30CXXN1+TXV | TL9E060B12UH11 | 31800 | 17 | 9 | 8.1 | 32800 | 23200 | 70.73% | 1.96
211377719 | 2.65 | No | YORK | HRCU-A-CB (Split System: Heat Pump with Remote Outdoor Unit-Air-Source) | Centrally-Ducted | HMH72B341 | XAHC30CXXN1+TXV | YP9C060B12MP13 | 31800 | 16.5 | 9 | 8.1 | 33000 | 23200 | 70.3% | 1.96
213367777 | 2.65 | No | YORK | HRCU-A-CB (Split System: Heat Pump with Remote Outdoor Unit-Air-Source) | Centrally-Ducted | HMH72B341 | C(A,C,D,E)48C24+TDR | YP9C080B12MP13 | 31800 | 17 | 9 | 8.1 | 33600 | 29400 | 87.5% | 2.72
212293093 | 2.65 | No | YORK | HRCU-A-CB (Split System: Heat Pump with Remote Outdoor Unit-Air-Source) | Centrally-Ducted | HMH72B341 | C(A,C,D,E)48A34+TDR | YP9C120D20MP13 | 31800 | 17 | 9.4 | 8.1 | 32400 | 28200 | 87.04% | 2.57
212293045 | 2.65 | No | YORK | HRCU-A-CB (Split System: Heat Pump with Remote Outdoor Unit-Air-Source) | Centrally-Ducted | HMH72B341 | C(A,C,D,E)48A34+TDR | TP9C120D20MP13 | 31800 | 17 | 9.4 | 8.1 | 32400 | 28200 | 87.04% | 2.57
213927860 | 2.65 | No | YORK | HRCU-A-CB (Split System: Heat Pump with Remote Outdoor Unit-Air-Source) | Centrally-Ducted | HMH72B341 | D(A,C,E)36B3G+TXV+TDR | TM9E060A10MP12 | 31800 | 17.5 | 9.4 | 8.1 | 33800 | 27400 | 81.07% | 2.48
213927859 | 2.65 | No | YORK | HRCU-A-CB (Split System: Heat Pump with Remote Outdoor Unit-Air-Source) | Centrally-Ducted | HMH72B341 | D(A,C,E)36A4G+TXV+TDR | TM9E060A10MP12 | 31800 | 17.5 | 9.4 | 8.1 | 33800 | 27400 | 81.07% | 2.48
213296711 | 2.65 | No | YORK | HRCU-A-CB (Split System: Heat Pump with Remote Outdoor Unit-Air-Source) | Centrally-Ducted | HMH72B341 | XAHB30CXXN1+TXV | Y82E080B12LMPS1 | 31800 | 18 | 9.5 | 8.1 | 32200 | 22600 | 70.19% | 2
213296530 | 2.65 | No | YORK | HRCU-A-CB (Split System: Heat Pump with Remote Outdoor Unit-Air-Source) | Centrally-Ducted | HMH72B341 | XAHC30CXXN1+TXV | Y82E080B12LMPS1 | 31800 | 18 | 9.5 | 8.1 | 32200 | 22600 | 70.19% | 2
213296031 | 2.65 | No | YORK | HRCU-A-CB (Split System: Heat Pump with Remote Outdoor Unit-Air-Source) | Centrally-Ducted | HMH72B341 | D(A,C,E)36A3G+TXV+TDR | TM8Y080B12MP11 | 31800 | 17.9 | 9.8 | 8.4 | 33400 | 27400 | 82.04% | 2.63
213296639 | 2.65 | Yes | YORK | HRCU-A-CB (Split System: Heat Pump with Remote Outdoor Unit-Air-Source) | Centrally-Ducted | HMH72B341 | XAHB30CXXN1+TXV | Y81E080B12SMPS1 | 31800 | 17 | 10 | 8.1 | 32200 | 22600 | 70.19% | 2
213296723 | 2.65 | Yes | YORK | HRCU-A-CB (Split System: Heat Pump with Remote Outdoor Unit-Air-Source) | Centrally-Ducted | HMH72B341 | XAHC30CXXN1+TXV | Y81E080B12LMPS1 | 31800 | 17 | 10 | 8.1 | 32200 | 22600 | 70.19% | 2
213296640 | 2.65 | Yes | YORK | HRCU-A-CB (Split System: Heat Pump with Remote Outdoor Unit-Air-Source) | Centrally-Ducted | HMH72B341 | XAHB30CXXN1+TXV | Y81E080B12LMPS1 | 31800 | 17 | 10 | 8.1 | 32200 | 22600 | 70.19% | 2
213296641 | 2.65 | Yes | YORK | HRCU-A-CB (Split System: Heat Pump with Remote Outdoor Unit-Air-Source) | Centrally-Ducted | HMH72B341 | XAHB30CXXN1+TXV | Y81E040A12SMPS1 | 31800 | 17 | 10 | 8.1 | 32200 | 22600 | 70.19% | 2
213296642 | 2.65 | Yes | YORK | HRCU-A-CB (Split System: Heat Pump with Remote Outdoor Unit-Air-Source) | Centrally-Ducted | HMH72B341 | XAHB30CXXN1+TXV | Y81E040A12LMPS1 | 31800 | 17 | 10 | 8.1 | 32200 | 22600 | 70.19% | 2
214092220 | 2.65 | No | YORK | HRCU-A-CB (Split System: Heat Pump with Remote Outdoor Unit-Air-Source) | Centrally-Ducted | HMH72B341 | D(A,C,E)42A44+TDR | YPLC120C20MP13 | 31800 | 16.5 | 8.9 | 8.5 | 32400 | 27800 | 85.8% | 2.69
214092000 | 2.65 | No | YORK | HRCU-A-CB (Split System: Heat Pump with Remote Outdoor Unit-Air-Source) | Centrally-Ducted | HMH72B341 | D(A,C,E)36A34+TDR | TM8Y080B12MP11 | 31800 | 17.9 | 9.8 | 8.1 | 33400 | 27400 | 82.04% | 2.63
214092756 | 2.65 | No | YORK | HRCU-A-CB (Split System: Heat Pump with Remote Outdoor Unit-Air-Source) | Centrally-Ducted | HMH72B341 | D(A,C,E)42A46+TDR | TM9V040A10MP12 | 31800 | 17 | 9.4 | 8.1 | 33200 | 27400 | 82.53% | 2.62
214092102 | 2.65 | No | YORK | HRCU-A-CB (Split System: Heat Pump with Remote Outdoor Unit-Air-Source) | Centrally-Ducted | HMH72B341 | D(A,C,E)42A44+TDR | TMLV120C20MP12 | 31800 | 16.5 | 8.9 | 8.5 | 32400 | 27800 | 85.8% | 2.69
214092800 | 2.65 | No | YORK | HRCU-A-CB (Split System: Heat Pump with Remote Outdoor Unit-Air-Source) | Centrally-Ducted | HMH72B341 | D(A,C,E)42A46+TDR | TMLV120C20MP12 | 31800 | 16.5 | 8.9 | 8.5 | 32400 | 27800 | 85.8% | 2.69
214091992 | 2.65 | No | YORK | HRCU-A-CB (Split System: Heat Pump with Remote Outdoor Unit-Air-Source) | Centrally-Ducted | HMH72B341 | D(A,C,E)42A44+TDR | TM8V100C20MP12 | 31800 | 16.5 | 8.9 | 8.5 | 32400 | 27800 | 85.8% | 2.69
214092036 | 2.65 | No | YORK | HRCU-A-CB (Split System: Heat Pump with Remote Outdoor Unit-Air-Source) | Centrally-Ducted | HMH72B341 | D(A,C,E)42A44+TDR | TM9V040A10MP12 | 31800 | 17 | 9.4 | 8.1 | 33200 | 27400 | 82.53% | 2.62
214092135 | 2.65 | No | YORK | HRCU-A-CB (Split System: Heat Pump with Remote Outdoor Unit-Air-Source) | Centrally-Ducted | HMH72B341 | D(A,C,E)42A44+TDR | TPLC100C20MP13 | 31800 | 16.5 | 8.9 | 8.5 | 32400 | 27800 | 85.8% | 2.69
214092217 | 2.65 | No | YORK | HRCU-A-CB (Split System: Heat Pump with Remote Outdoor Unit-Air-Source) | Centrally-Ducted | HMH72B341 | D(A,C,E)42A44+TDR | YPLC100C20MP13 | 31800 | 16.5 | 8.9 | 8.5 | 32400 | 27800 | 85.8% | 2.69
214092822 | 2.65 | No | YORK | HRCU-A-CB (Split System: Heat Pump with Remote Outdoor Unit-Air-Source) | Centrally-Ducted | HMH72B341 | D(A,C,E)42A46+TDR | TPLC100C20MP13 | 31800 | 16.5 | 8.9 | 8.5 | 32400 | 27800 | 85.8% | 2.69
214092917 | 2.65 | No | YORK | HRCU-A-CB (Split System: Heat Pump with Remote Outdoor Unit-Air-Source) | Centrally-Ducted | HMH72B341 | D(A,C,E)42A46+TDR | YPLC120C20MP13 | 31800 | 16.5 | 8.9 | 8.5 | 32400 | 27800 | 85.8% | 2.69
214092138 | 2.65 | No | YORK | HRCU-A-CB (Split System: Heat Pump with Remote Outdoor Unit-Air-Source) | Centrally-Ducted | HMH72B341 | D(A,C,E)42A44+TDR | TPLC120C20MP13 | 31800 | 16.5 | 8.9 | 8.5 | 32400 | 27800 | 85.8% | 2.69
214091995 | 2.65 | No | YORK | HRCU-A-CB (Split System: Heat Pump with Remote Outdoor Unit-Air-Source) | Centrally-Ducted | HMH72B341 | D(A,C,E)42A44+TDR | TM8V120C20MP12 | 31800 | 16.5 | 8.9 | 8.5 | 32400 | 27800 | 85.8% | 2.69
214092726 | 2.65 | No | YORK | HRCU-A-CB (Split System: Heat Pump with Remote Outdoor Unit-Air-Source) | Centrally-Ducted | HMH72B341 | D(A,C,E)42A46+TDR | TM8V100C20MP12 | 31800 | 16.5 | 8.9 | 8.5 | 32400 | 27800 | 85.8% | 2.69
214092728 | 2.65 | No | YORK | HRCU-A-CB (Split System: Heat Pump with Remote Outdoor Unit-Air-Source) | Centrally-Ducted | HMH72B341 | D(A,C,E)42A46+TDR | TM8V120C20MP12 | 31800 | 16.5 | 8.9 | 8.5 | 32400 | 27800 | 85.8% | 2.69
213296722 | 2.65 | Yes | YORK | HRCU-A-CB (Split System: Heat Pump with Remote Outdoor Unit-Air-Source) | Centrally-Ducted | HMH72B341 | XAHC30CXXN1+TXV | Y81E080B12SMPS1 | 31800 | 17 | 10 | 8.1 | 32200 | 22600 | 70.19% | 2
214092915 | 2.65 | No | YORK | HRCU-A-CB (Split System: Heat Pump with Remote Outdoor Unit-Air-Source) | Centrally-Ducted | HMH72B341 | D(A,C,E)42A46+TDR | YPLC100C20MP13 | 31800 | 16.5 | 8.9 | 8.5 | 32400 | 27800 | 85.8% | 2.69
214092824 | 2.65 | No | YORK | HRCU-A-CB (Split System: Heat Pump with Remote Outdoor Unit-Air-Source) | Centrally-Ducted | HMH72B341 | D(A,C,E)42A46+TDR | TPLC120C20MP13 | 31800 | 16.5 | 8.9 | 8.5 | 32400 | 27800 | 85.8% | 2.69
214776390 | 2.65 | Yes | YORK | HRCU-A-CB (Split System: Heat Pump with Remote Outdoor Unit-Air-Source) | Centrally-Ducted | HH836E2S11 | CV361**C+TXV | TM9V060B12MP12 | 31800 | 16 | 10.5 | 8.2 | 28800 | 24800 | 86.11% | 1.94
212394302 | 2.67 | No | AC PRO.com | HRCU-A-C (Split System: Heat Pump with Remote Outdoor Unit with No Indoor Fan --Air Source) | Centrally-Ducted | AUD36W/A1-D(U) | ACAT36F/NAA |  | 32000 | 15.2 | 9.5 | 8.5 | 34000 | 24000 | 70.59% | 1.8
213164339 | 2.67 | No | ACD | HRCU-A-C (Split System: Heat Pump with Remote Outdoor Unit with No Indoor Fan --Air Source) | Centrally-Ducted | FXD-ACD36 | GCAT36F/NAA |  | 32000 | 15.2 | 9.5 | 8.5 | 34000 | 24000 | 70.59% | 1.8
204462795 | 2.67 | Yes | AIR-CON | HMSV-A-CB-O | Non-Ducted Indoor Units | AMSCI4H4S36 |  |  | 32000 | 21 | 12.5 | 9 | 36000 | 36000 | 100% | 1.84
204462799 | 2.67 | Yes | AIR-CON | HMSV-A-CB | Ducted Indoor Units | AMSCI4H4S36 |  |  | 32000 | 19.5 | 12 | 8.9 | 37600 | 36000 | 95.74% | 1.84
204462797 | 2.67 | Yes | AIR-CON | HMSV-A-CB-O | Mixed Ducted and Non-Ducted Indoor Units | AMSCI4H4S36 |  |  | 32000 | 20.25 | 12.25 | 8.95 | 37000 | 36000 | 97.3% | 1.84
212386792 | 2.67 | No | AireForce | HRCU-A-C (Split System: Heat Pump with Remote Outdoor Unit with No Indoor Fan --Air Source) | Centrally-Ducted | GXH24-36MSK4DH | UE36X4AB |  | 32000 | 15.2 | 9.5 | 8.5 | 34000 | 24000 | 70.59% | 1.8
213779938 | 2.67 | Yes | AIRQUEST | HRCU-A-CB (Split System: Heat Pump with Remote Outdoor Unit-Air-Source) | Centrally-Ducted | HVH837GKA** | EHD4X36AAL+WALLCON | *96CTN0601714B* | 32000 | 16.5 | 10.5 | 8.1 | 33200 | 25000 | 75.3% | 1.9
213779428 | 2.67 | Yes | AIRQUEST | HRCU-A-CB (Split System: Heat Pump with Remote Outdoor Unit-Air-Source) | Centrally-Ducted | HVH837GKA** | EA*4X48L21A*+WALLCON | *97CMN0601714B* | 32000 | 17 | 11 | 8.1 | 32800 | 25400 | 77.44% | 1.94
213781808 | 2.67 | Yes | AIRQUEST | HRCU-A-CB (Split System: Heat Pump with Remote Outdoor Unit-Air-Source) | Centrally-Ducted | HVH837GKA2* | EHD4X36AAL+WALLCON | *97CMN0601714B* | 32000 | 16 | 10.5 | 8.1 | 33200 | 25000 | 75.3% | 1.9
213779368 | 2.67 | Yes | AIRQUEST | HRCU-A-CB (Split System: Heat Pump with Remote Outdoor Unit-Air-Source) | Centrally-Ducted | HVH837GKA** | EA*4X48L21A*+WALLCON | *80CTL0451712B* | 32000 | 17 | 10.5 | 8.1 | 32800 | 25400 | 77.44% | 1.94
213779898 | 2.67 | Yes | AIRQUEST | HRCU-A-CB (Split System: Heat Pump with Remote Outdoor Unit-Air-Source) | Centrally-Ducted | HVH837GKA** | EHD4X36AAL+WALLCON | *97CMN0601714B* | 32000 | 16 | 10.5 | 8.1 | 33200 | 25000 | 75.3% | 1.9
213781278 | 2.67 | Yes | AIRQUEST | HRCU-A-CB (Split System: Heat Pump with Remote Outdoor Unit-Air-Source) | Centrally-Ducted | HVH837GKA2* | EA*4X48L21A*+WALLCON | *80CTL0451712B* | 32000 | 17 | 10.5 | 8.1 | 32800 | 25400 | 77.44% | 1.94
213781728 | 2.67 | Yes | AIRQUEST | HRCU-A-CB (Split System: Heat Pump with Remote Outdoor Unit-Air-Source) | Centrally-Ducted | HVH837GKA2* | EHD4X36AAL+WALLCON | *80CTL0451712B* | 32000 | 16 | 10.5 | 8.1 | 33400 | 25200 | 75.45% | 1.9
213779818 | 2.67 | Yes | AIRQUEST | HRCU-A-CB (Split System: Heat Pump with Remote Outdoor Unit-Air-Source) | Centrally-Ducted | HVH837GKA** | EHD4X36AAL+WALLCON | *80CTL0451712B* | 32000 | 16 | 10.5 | 8.1 | 33400 | 25200 | 75.45% | 1.9
213781338 | 2.67 | Yes | AIRQUEST | HRCU-A-CB (Split System: Heat Pump with Remote Outdoor Unit-Air-Source) | Centrally-Ducted | HVH837GKA2* | EA*4X48L21A*+WALLCON | *97CMN0601714B* | 32000 | 17 | 11 | 8.1 | 32800 | 25400 | 77.44% | 1.94
213781848 | 2.67 | Yes | AIRQUEST | HRCU-A-CB (Split System: Heat Pump with Remote Outdoor Unit-Air-Source) | Centrally-Ducted | HVH837GKA2* | EHD4X36AAL+WALLCON | *96CTN0601714B* | 32000 | 16.5 | 10.5 | 8.1 | 33200 | 25000 | 75.3% | 1.9
214238996 | 2.67 | Yes | AIRQUEST | HRCU-A-CB (Split System: Heat Pump with Remote Outdoor Unit-Air-Source) | Centrally-Ducted | HVH837GKA2* | END4X42L17**+WALLCON | *95CSU0601716B* | 32000 | 17 | 11 | 8.1 | 33200 | 25000 | 75.3% | 1.9
214238976 | 2.67 | Yes | AIRQUEST | HRCU-A-CB (Split System: Heat Pump with Remote Outdoor Unit-Air-Source) | Centrally-Ducted | HVH837GKA2* | END4X42L17**+WALLCON | *80CTL0701716B* | 32000 | 17 | 11 | 8.1 | 33000 | 24800 | 75.15% | 1.9
214239696 | 2.67 | Yes | AIRQUEST | HRCU-A-CB (Split System: Heat Pump with Remote Outdoor Unit-Air-Source) | Centrally-Ducted | HVH837GKA** | END4X42L17**+WALLCON | *97CMN0801714B* | 32000 | 17 | 11 | 8.1 | 33200 | 25000 | 75.3% | 1.9
214238966 | 2.67 | Yes | AIRQUEST | HRCU-A-CB (Split System: Heat Pump with Remote Outdoor Unit-Air-Source) | Centrally-Ducted | HVH837GKA2* | END4X42L17**+WALLCON | *80CTL0701412B* | 32000 | 17 | 11 | 8.1 | 33200 | 25000 | 75.3% | 1.9
214239036 | 2.67 | Yes | AIRQUEST | HRCU-A-CB (Split System: Heat Pump with Remote Outdoor Unit-Air-Source) | Centrally-Ducted | HVH837GKA2* | END4X42L17**+WALLCON | *96CTN0801714B* | 32000 | 17 | 11 | 8.1 | 33000 | 24800 | 75.15% | 1.9
214239716 | 2.67 | Yes | AIRQUEST | HRCU-A-CB (Split System: Heat Pump with Remote Outdoor Unit-Air-Source) | Centrally-Ducted | HVH837GKA** | END4X42L17**+WALLCON | *96CTN0801714B* | 32000 | 17 | 11 | 8.1 | 33000 | 24800 | 75.15% | 1.9
214238986 | 2.67 | Yes | AIRQUEST | HRCU-A-CB (Split System: Heat Pump with Remote Outdoor Unit-Air-Source) | Centrally-Ducted | HVH837GKA2* | END4X42L17**+WALLCON | *80CTL0901716B* | 32000 | 17.5 | 11.7 | 8.1 | 33000 | 24800 | 75.15% | 1.92
214239656 | 2.67 | Yes | AIRQUEST | HRCU-A-CB (Split System: Heat Pump with Remote Outdoor Unit-Air-Source) | Centrally-Ducted | HVH837GKA** | END4X42L17**+WALLCON | *80CTL0701716B* | 32000 | 17 | 11 | 8.1 | 33000 | 24800 | 75.15% | 1.9
214239676 | 2.67 | Yes | AIRQUEST | HRCU-A-CB (Split System: Heat Pump with Remote Outdoor Unit-Air-Source) | Centrally-Ducted | HVH837GKA** | END4X42L17**+WALLCON | *95CSU0601716B* | 32000 | 17 | 11 | 8.1 | 33200 | 25000 | 75.3% | 1.9
214239666 | 2.67 | Yes | AIRQUEST | HRCU-A-CB (Split System: Heat Pump with Remote Outdoor Unit-Air-Source) | Centrally-Ducted | HVH837GKA** | END4X42L17**+WALLCON | *80CTL0901716B* | 32000 | 17.5 | 11.7 | 8.1 | 33000 | 24800 | 75.15% | 1.92
214239646 | 2.67 | Yes | AIRQUEST | HRCU-A-CB (Split System: Heat Pump with Remote Outdoor Unit-Air-Source) | Centrally-Ducted | HVH837GKA** | END4X42L17**+WALLCON | *80CTL0701412B* | 32000 | 17 | 11 | 8.1 | 33200 | 25000 | 75.3% | 1.9
214239016 | 2.67 | Yes | AIRQUEST | HRCU-A-CB (Split System: Heat Pump with Remote Outdoor Unit-Air-Source) | Centrally-Ducted | HVH837GKA2* | END4X42L17**+WALLCON | *97CMN0801714B* | 32000 | 17 | 11 | 8.1 | 33200 | 25000 | 75.3% | 1.9
212386788 | 2.67 | No | AIRTEMP | HRCU-A-C (Split System: Heat Pump with Remote Outdoor Unit with No Indoor Fan --Air Source) | Centrally-Ducted | GXH24-36MSK4DH | UE36X4AB |  | 32000 | 15.2 | 9.5 | 8.5 | 34000 | 24000 | 70.59% | 1.8
212361358 | 2.67 | No | American Standard | HRCU-A-C (Split System: Heat Pump with Remote Outdoor Unit with No Indoor Fan --Air Source) | Centrally-Ducted | 4TXD2036A10NU** | 4RXCB036AS3HC** |  | 32000 | 15.2 | 9.5 | 8.5 | 34000 | 24000 | 70.59% | 1.8
214056975 | 2.67 | No | American Standard | HRCU-A-C (Split System: Heat Pump with Remote Outdoor Unit with No Indoor Fan --Air Source) | Centrally-Ducted | 4TXD2036A10NU** | D(A,C,E)36B34+TDR |  | 32000 | 15.2 | 9.5 | 8.5 | 34000 | 24000 | 70.59% | 1.8
213781339 | 2.67 | Yes | ARCOAIRE | HRCU-A-CB (Split System: Heat Pump with Remote Outdoor Unit-Air-Source) | Centrally-Ducted | HVH837GKA2* | EA*4X48L21A*+WALLCON | *97CMN0601714B* | 32000 | 17 | 11 | 8.1 | 32800 | 25400 | 77.44% | 1.94
213779939 | 2.67 | Yes | ARCOAIRE | HRCU-A-CB (Split System: Heat Pump with Remote Outdoor Unit-Air-Source) | Centrally-Ducted | HVH837GKA** | EHD4X36AAL+WALLCON | *96CTN0601714B* | 32000 | 16.5 | 10.5 | 8.1 | 33200 | 25000 | 75.3% | 1.9
213779899 | 2.67 | Yes | ARCOAIRE | HRCU-A-CB (Split System: Heat Pump with Remote Outdoor Unit-Air-Source) | Centrally-Ducted | HVH837GKA** | EHD4X36AAL+WALLCON | *97CMN0601714B* | 32000 | 16 | 10.5 | 8.1 | 33200 | 25000 | 75.3% | 1.9
213781849 | 2.67 | Yes | ARCOAIRE | HRCU-A-CB (Split System: Heat Pump with Remote Outdoor Unit-Air-Source) | Centrally-Ducted | HVH837GKA2* | EHD4X36AAL+WALLCON | *96CTN0601714B* | 32000 | 16.5 | 10.5 | 8.1 | 33200 | 25000 | 75.3% | 1.9
213779819 | 2.67 | Yes | ARCOAIRE | HRCU-A-CB (Split System: Heat Pump with Remote Outdoor Unit-Air-Source) | Centrally-Ducted | HVH837GKA** | EHD4X36AAL+WALLCON | *80CTL0451712B* | 32000 | 16 | 10.5 | 8.1 | 33400 | 25200 | 75.45% | 1.9
213779369 | 2.67 | Yes | ARCOAIRE | HRCU-A-CB (Split System: Heat Pump with Remote Outdoor Unit-Air-Source) | Centrally-Ducted | HVH837GKA** | EA*4X48L21A*+WALLCON | *80CTL0451712B* | 32000 | 17 | 10.5 | 8.1 | 32800 | 25400 | 77.44% | 1.94
213781279 | 2.67 | Yes | ARCOAIRE | HRCU-A-CB (Split System: Heat Pump with Remote Outdoor Unit-Air-Source) | Centrally-Ducted | HVH837GKA2* | EA*4X48L21A*+WALLCON | *80CTL0451712B* | 32000 | 17 | 10.5 | 8.1 | 32800 | 25400 | 77.44% | 1.94
213779429 | 2.67 | Yes | ARCOAIRE | HRCU-A-CB (Split System: Heat Pump with Remote Outdoor Unit-Air-Source) | Centrally-Ducted | HVH837GKA** | EA*4X48L21A*+WALLCON | *97CMN0601714B* | 32000 | 17 | 11 | 8.1 | 32800 | 25400 | 77.44% | 1.94
213781809 | 2.67 | Yes | ARCOAIRE | HRCU-A-CB (Split System: Heat Pump with Remote Outdoor Unit-Air-Source) | Centrally-Ducted | HVH837GKA2* | EHD4X36AAL+WALLCON | *97CMN0601714B* | 32000 | 16 | 10.5 | 8.1 | 33200 | 25000 | 75.3% | 1.9
213781729 | 2.67 | Yes | ARCOAIRE | HRCU-A-CB (Split System: Heat Pump with Remote Outdoor Unit-Air-Source) | Centrally-Ducted | HVH837GKA2* | EHD4X36AAL+WALLCON | *80CTL0451712B* | 32000 | 16 | 10.5 | 8.1 | 33400 | 25200 | 75.45% | 1.9
214238987 | 2.67 | Yes | ARCOAIRE | HRCU-A-CB (Split System: Heat Pump with Remote Outdoor Unit-Air-Source) | Centrally-Ducted | HVH837GKA2* | END4X42L17**+WALLCON | *80CTL0901716B* | 32000 | 17.5 | 11.7 | 8.1 | 33000 | 24800 | 75.15% | 1.92
214239667 | 2.67 | Yes | ARCOAIRE | HRCU-A-CB (Split System: Heat Pump with Remote Outdoor Unit-Air-Source) | Centrally-Ducted | HVH837GKA** | END4X42L17**+WALLCON | *80CTL0901716B* | 32000 | 17.5 | 11.7 | 8.1 | 33000 | 24800 | 75.15% | 1.92
214239037 | 2.67 | Yes | ARCOAIRE | HRCU-A-CB (Split System: Heat Pump with Remote Outdoor Unit-Air-Source) | Centrally-Ducted | HVH837GKA2* | END4X42L17**+WALLCON | *96CTN0801714B* | 32000 | 17 | 11 | 8.1 | 33000 | 24800 | 75.15% | 1.9
214238967 | 2.67 | Yes | ARCOAIRE | HRCU-A-CB (Split System: Heat Pump with Remote Outdoor Unit-Air-Source) | Centrally-Ducted | HVH837GKA2* | END4X42L17**+WALLCON | *80CTL0701412B* | 32000 | 17 | 11 | 8.1 | 33200 | 25000 | 75.3% | 1.9
214239017 | 2.67 | Yes | ARCOAIRE | HRCU-A-CB (Split System: Heat Pump with Remote Outdoor Unit-Air-Source) | Centrally-Ducted | HVH837GKA2* | END4X42L17**+WALLCON | *97CMN0801714B* | 32000 | 17 | 11 | 8.1 | 33200 | 25000 | 75.3% | 1.9
214238977 | 2.67 | Yes | ARCOAIRE | HRCU-A-CB (Split System: Heat Pump with Remote Outdoor Unit-Air-Source) | Centrally-Ducted | HVH837GKA2* | END4X42L17**+WALLCON | *80CTL0701716B* | 32000 | 17 | 11 | 8.1 | 33000 | 24800 | 75.15% | 1.9
214239647 | 2.67 | Yes | ARCOAIRE | HRCU-A-CB (Split System: Heat Pump with Remote Outdoor Unit-Air-Source) | Centrally-Ducted | HVH837GKA** | END4X42L17**+WALLCON | *80CTL0701412B* | 32000 | 17 | 11 | 8.1 | 33200 | 25000 | 75.3% | 1.9
214239677 | 2.67 | Yes | ARCOAIRE | HRCU-A-CB (Split System: Heat Pump with Remote Outdoor Unit-Air-Source) | Centrally-Ducted | HVH837GKA** | END4X42L17**+WALLCON | *95CSU0601716B* | 32000 | 17 | 11 | 8.1 | 33200 | 25000 | 75.3% | 1.9
214239717 | 2.67 | Yes | ARCOAIRE | HRCU-A-CB (Split System: Heat Pump with Remote Outdoor Unit-Air-Source) | Centrally-Ducted | HVH837GKA** | END4X42L17**+WALLCON | *96CTN0801714B* | 32000 | 17 | 11 | 8.1 | 33000 | 24800 | 75.15% | 1.9
214239697 | 2.67 | Yes | ARCOAIRE | HRCU-A-CB (Split System: Heat Pump with Remote Outdoor Unit-Air-Source) | Centrally-Ducted | HVH837GKA** | END4X42L17**+WALLCON | *97CMN0801714B* | 32000 | 17 | 11 | 8.1 | 33200 | 25000 | 75.3% | 1.9
214239657 | 2.67 | Yes | ARCOAIRE | HRCU-A-CB (Split System: Heat Pump with Remote Outdoor Unit-Air-Source) | Centrally-Ducted | HVH837GKA** | END4X42L17**+WALLCON | *80CTL0701716B* | 32000 | 17 | 11 | 8.1 | 33000 | 24800 | 75.15% | 1.9
214238997 | 2.67 | Yes | ARCOAIRE | HRCU-A-CB (Split System: Heat Pump with Remote Outdoor Unit-Air-Source) | Centrally-Ducted | HVH837GKA2* | END4X42L17**+WALLCON | *95CSU0601716B* | 32000 | 17 | 11 | 8.1 | 33200 | 25000 | 75.3% | 1.9
212681008 | 2.67 | No | AURIAL | HRCU-A-C (Split System: Heat Pump with Remote Outdoor Unit with No Indoor Fan --Air Source) | Centrally-Ducted | ARU36-24WADU | ARCAT36F/NAA |  | 32000 | 15.2 | 9.5 | 8.5 | 34000 | 24000 | 70.59% | 1.8
206347268 | 2.67 | Yes | AZUR | HMSV-A-CB-O | Non-Ducted Indoor Units | AZ-36M422SCO |  |  | 32000 | 21 | 12.5 | 9 | 36000 | 36000 | 100% | 1.84
206347269 | 2.67 | Yes | AZUR | HMSV-A-CB-O | Mixed Ducted and Non-Ducted Indoor Units | AZ-36M422SCO |  |  | 32000 | 20.25 | 12.25 | 8.95 | 37000 | 36000 | 97.3% | 1.84
212436230 | 2.67 | No | BOREAL | HRCU-A-C (Split System: Heat Pump with Remote Outdoor Unit with No Indoor Fan --Air Source) | Centrally-Ducted | ENVBR36HPJ1OA | ENVBR36C |  | 32000 | 15.2 | 9.5 | 8.5 | 34000 | 24000 | 70.59% | 1.8
214320268 | 2.67 | No | BOREAL | HRCU-A-C (Split System: Heat Pump with Remote Outdoor Unit with No Indoor Fan --Air Source) | Centrally-Ducted | ENVBR36HPJ1OA | D(A,C,E)36B34+TDR |  | 32000 | 15.2 | 9.5 | 8.5 | 34000 | 24000 | 70.59% | 1.8
214320269 | 2.67 | No | BOREAL | HRCU-A-C (Split System: Heat Pump with Remote Outdoor Unit with No Indoor Fan --Air Source) | Centrally-Ducted | ENVBR36HPJ1OA | C(A,C,E)37C24+TDR |  | 32000 | 15.2 | 9.5 | 8.5 | 34000 | 24000 | 70.59% | 1.8
214053839 | 2.67 | Yes | BOSCH | HRCU-A-C (Split System: Heat Pump with Remote Outdoor Unit with No Indoor Fan --Air Source) | Centrally-Ducted | BOVD-36HDN1-M20G | BMAC4248BNTF |  | 32000 | 15.2 | 11.5 | 9 | 34000 | 24000 | 70.59% | 1.86
214053820 | 2.67 | Yes | BOSCH | HRCU-A-C (Split System: Heat Pump with Remote Outdoor Unit with No Indoor Fan --Air Source) | Centrally-Ducted | BOVC-36HDN1-M20G | BMAC4248BNTF |  | 32000 | 15.2 | 11.5 | 9 | 34000 | 24000 | 70.59% | 1.86
214771731 | 2.67 | Yes | BOSCH | HRCU-A-C (Split System: Heat Pump with Remote Outdoor Unit with No Indoor Fan --Air Source) | Centrally-Ducted | BOVA-36RTB-M20S | BMAC4248DBTA |  | 32000 | 15.2 | 11 | 9 | 34200 | 24000 | 70.18% | 1.85
214771729 | 2.67 | No | BOSCH | HRCU-A-C (Split System: Heat Pump with Remote Outdoor Unit with No Indoor Fan --Air Source) | Centrally-Ducted | BOVA-36RTB-M20S | BMAC4248BBTA |  | 32000 | 15.2 | 11 | 9 | 34000 | 23800 | 70% | 1.85
214771730 | 2.67 | Yes | BOSCH | HRCU-A-C (Split System: Heat Pump with Remote Outdoor Unit with No Indoor Fan --Air Source) | Centrally-Ducted | BOVA-36RTB-M20S | BMAC4248CBTA |  | 32000 | 15.2 | 11 | 9 | 34200 | 24000 | 70.18% | 1.85
214094136 | 2.67 | Yes | BOSCH | HRCU-A-CB (Split System: Heat Pump with Remote Outdoor Unit-Air-Source) | Centrally-Ducted | BOVB-60HDN1-M18M | DM42B34+TDR | BGH96M060B3B | 32000 | 16.5 | 11.5 | 8.1 | 34000 | 26000 | 76.47% | 2.23
214442007 | 2.67 | Yes | BRYANT HEATING AND COOLING SYSTEMS | HRCU-A-CB (Split System: Heat Pump with Remote Outdoor Unit-Air-Source) | Centrally-Ducted | 288BNV037*0**A* | V,C36H175P159 | 88*TB48090C17*** | 32000 | 18 | 11.5 | 8.5 | 31200 | 24400 | 78.21% | 1.96
214442024 | 2.67 | Yes | BRYANT HEATING AND COOLING SYSTEMS | HRCU-A-CB (Split System: Heat Pump with Remote Outdoor Unit-Air-Source) | Centrally-Ducted | 288BNV037*0**B* | V,C36H175P159 | 88*TB48090C17*** | 32000 | 18 | 11.5 | 8.5 | 31200 | 24400 | 78.21% | 1.96
214442013 | 2.67 | Yes | BRYANT HEATING AND COOLING SYSTEMS | HRCU-A-CB (Split System: Heat Pump with Remote Outdoor Unit-Air-Source) | Centrally-Ducted | 288BNV037*0**A* | V,C36H175P159 | 986TD42080C17*** | 32000 | 17 | 11 | 8.1 | 31200 | 24800 | 79.49% | 1.96
214442030 | 2.67 | Yes | BRYANT HEATING AND COOLING SYSTEMS | HRCU-A-CB (Split System: Heat Pump with Remote Outdoor Unit-Air-Source) | Centrally-Ducted | 288BNV037*0**B* | V,C36H175P159 | 986TD42080C17*** | 32000 | 17 | 11 | 8.1 | 31200 | 24800 | 79.49% | 1.96
213779366 | 2.67 | Yes | BRYANT HEATING AND COOLING SYSTEMS | HRCU-A-CB (Split System: Heat Pump with Remote Outdoor Unit-Air-Source) | Centrally-Ducted | 288BNV037*0**A* | CAP**4821AL*+UI | 88*TB36045C17*** | 32000 | 17 | 10.5 | 8.1 | 32800 | 25400 | 77.44% | 1.94
213779936 | 2.67 | Yes | BRYANT HEATING AND COOLING SYSTEMS | HRCU-A-CB (Split System: Heat Pump with Remote Outdoor Unit-Air-Source) | Centrally-Ducted | 288BNV037*0**A* | CSPH*3612AL*+UI | 986TD42060C17*** | 32000 | 16.5 | 10.5 | 8.1 | 33200 | 25000 | 75.3% | 1.9
213779816 | 2.67 | Yes | BRYANT HEATING AND COOLING SYSTEMS | HRCU-A-CB (Split System: Heat Pump with Remote Outdoor Unit-Air-Source) | Centrally-Ducted | 288BNV037*0**A* | CSPH*3612AL*+UI | 88*TB36045C17*** | 32000 | 16 | 10.5 | 8.1 | 33400 | 25200 | 75.45% | 1.9
213779426 | 2.67 | Yes | BRYANT HEATING AND COOLING SYSTEMS | HRCU-A-CB (Split System: Heat Pump with Remote Outdoor Unit-Air-Source) | Centrally-Ducted | 288BNV037*0**A* | CAP**4821AL*+UI | 987MC42060C17*** | 32000 | 17 | 11 | 8.1 | 32800 | 25400 | 77.44% | 1.94
213781276 | 2.67 | Yes | BRYANT HEATING AND COOLING SYSTEMS | HRCU-A-CB (Split System: Heat Pump with Remote Outdoor Unit-Air-Source) | Centrally-Ducted | 288BNV037*0**B* | CAP**4821AL*+UI | 88*TB36045C17*** | 32000 | 17 | 10.5 | 8.1 | 32800 | 25400 | 77.44% | 1.94
213779896 | 2.67 | Yes | BRYANT HEATING AND COOLING SYSTEMS | HRCU-A-CB (Split System: Heat Pump with Remote Outdoor Unit-Air-Source) | Centrally-Ducted | 288BNV037*0**A* | CSPH*3612AL*+UI | 987MC42060C17*** | 32000 | 16 | 10.5 | 8.1 | 33200 | 25000 | 75.3% | 1.9
213781846 | 2.67 | Yes | BRYANT HEATING AND COOLING SYSTEMS | HRCU-A-CB (Split System: Heat Pump with Remote Outdoor Unit-Air-Source) | Centrally-Ducted | 288BNV037*0**B* | CSPH*3612AL*+UI | 986TD42060C17*** | 32000 | 16.5 | 10.5 | 8.1 | 33200 | 25000 | 75.3% | 1.9
213781726 | 2.67 | Yes | BRYANT HEATING AND COOLING SYSTEMS | HRCU-A-CB (Split System: Heat Pump with Remote Outdoor Unit-Air-Source) | Centrally-Ducted | 288BNV037*0**B* | CSPH*3612AL*+UI | 88*TB36045C17*** | 32000 | 16 | 10.5 | 8.1 | 33400 | 25200 | 75.45% | 1.9
213781806 | 2.67 | Yes | BRYANT HEATING AND COOLING SYSTEMS | HRCU-A-CB (Split System: Heat Pump with Remote Outdoor Unit-Air-Source) | Centrally-Ducted | 288BNV037*0**B* | CSPH*3612AL*+UI | 987MC42060C17*** | 32000 | 16 | 10.5 | 8.1 | 33200 | 25000 | 75.3% | 1.9
213781336 | 2.67 | Yes | BRYANT HEATING AND COOLING SYSTEMS | HRCU-A-CB (Split System: Heat Pump with Remote Outdoor Unit-Air-Source) | Centrally-Ducted | 288BNV037*0**B* | CAP**4821AL*+UI | 987MC42060C17*** | 32000 | 17 | 11 | 8.1 | 32800 | 25400 | 77.44% | 1.94
213785349 | 2.67 | Yes | BRYANT HEATING AND COOLING SYSTEMS | HRCU-A-CB (Split System: Heat Pump with Remote Outdoor Unit-Air-Source) | Centrally-Ducted | 284ANV036*0**B* | CAP**3617AL*+UI | 986TD42060C17*** | 32000 | 18.5 | 11 | 8.5 | 39000 | 29000 | 74.36% | 1.94
213785347 | 2.67 | Yes | BRYANT HEATING AND COOLING SYSTEMS | HRCU-A-CB (Split System: Heat Pump with Remote Outdoor Unit-Air-Source) | Centrally-Ducted | 284ANV036*0**B* | CAP**3617AL*+UI | 987MC42080C17*** | 32000 | 19 | 11.5 | 8.5 | 38500 | 29000 | 75.32% | 1.94
213785343 | 2.67 | Yes | BRYANT HEATING AND COOLING SYSTEMS | HRCU-A-CB (Split System: Heat Pump with Remote Outdoor Unit-Air-Source) | Centrally-Ducted | 284ANV036*0**B* | CAP**3617AL*+UI | 935CB48060C17*** | 32000 | 19 | 11.5 | 8.5 | 38500 | 29000 | 75.32% | 1.94
213785345 | 2.67 | Yes | BRYANT HEATING AND COOLING SYSTEMS | HRCU-A-CB (Split System: Heat Pump with Remote Outdoor Unit-Air-Source) | Centrally-Ducted | 284ANV036*0**B* | CAP**3617AL*+UI | 987MC42060C17*** | 32000 | 18.5 | 11.7 | 8.5 | 39000 | 29000 | 74.36% | 1.94
213785351 | 2.67 | Yes | BRYANT HEATING AND COOLING SYSTEMS | HRCU-A-CB (Split System: Heat Pump with Remote Outdoor Unit-Air-Source) | Centrally-Ducted | 284ANV036*0**B* | CAP**3617AL*+UI | 986TD42080C17*** | 32000 | 19 | 11.5 | 8.5 | 38500 | 29000 | 75.32% | 1.94
213785353 | 2.67 | Yes | BRYANT HEATING AND COOLING SYSTEMS | HRCU-A-CB (Split System: Heat Pump with Remote Outdoor Unit-Air-Source) | Centrally-Ducted | 284ANV036*0**B* | CAP**3621AL*+UI | 88*TB36045C17*** | 32000 | 18.5 | 11 | 8.5 | 39000 | 29000 | 74.36% | 1.94
213785367 | 2.67 | Yes | BRYANT HEATING AND COOLING SYSTEMS | HRCU-A-CB (Split System: Heat Pump with Remote Outdoor Unit-Air-Source) | Centrally-Ducted | 284ANV036*0**B* | CAP**3621AL*+UI | 987MC42080C17*** | 32000 | 19 | 11.5 | 8.5 | 38500 | 29000 | 75.32% | 1.94
213785371 | 2.67 | Yes | BRYANT HEATING AND COOLING SYSTEMS | HRCU-A-CB (Split System: Heat Pump with Remote Outdoor Unit-Air-Source) | Centrally-Ducted | 284ANV036*0**B* | CAP**3621AL*+UI | 986TD42060C17*** | 32000 | 19 | 11.5 | 8.5 | 38500 | 29000 | 75.32% | 1.94
213785337 | 2.67 | Yes | BRYANT HEATING AND COOLING SYSTEMS | HRCU-A-CB (Split System: Heat Pump with Remote Outdoor Unit-Air-Source) | Centrally-Ducted | 284ANV036*0**B* | CAP**3617AL*+UI | 88*TB36070C14*** | 32000 | 19 | 11.5 | 8.5 | 38500 | 29000 | 75.32% | 1.94
213785365 | 2.67 | Yes | BRYANT HEATING AND COOLING SYSTEMS | HRCU-A-CB (Split System: Heat Pump with Remote Outdoor Unit-Air-Source) | Centrally-Ducted | 284ANV036*0**B* | CAP**3621AL*+UI | 987MC42060C17*** | 32000 | 18.5 | 11.5 | 8.5 | 38500 | 29000 | 75.32% | 1.94
213785339 | 2.67 | Yes | BRYANT HEATING AND COOLING SYSTEMS | HRCU-A-CB (Split System: Heat Pump with Remote Outdoor Unit-Air-Source) | Centrally-Ducted | 284ANV036*0**B* | CAP**3617AL*+UI | 88*TB48070C17*** | 32000 | 19 | 11.5 | 8.5 | 38500 | 29000 | 75.32% | 1.94
214238974 | 2.67 | Yes | BRYANT HEATING AND COOLING SYSTEMS | HRCU-A-CB (Split System: Heat Pump with Remote Outdoor Unit-Air-Source) | Centrally-Ducted | 288BNV037*0**B* | CNPV*4217AL*+UI | 88*TB48070C17*** | 32000 | 17 | 11 | 8.1 | 33000 | 24800 | 75.15% | 1.9
214239014 | 2.67 | Yes | BRYANT HEATING AND COOLING SYSTEMS | HRCU-A-CB (Split System: Heat Pump with Remote Outdoor Unit-Air-Source) | Centrally-Ducted | 288BNV037*0**B* | CNPV*4217AL*+UI | 987MC42080C17*** | 32000 | 17 | 11 | 8.1 | 33200 | 25000 | 75.3% | 1.9
214239664 | 2.67 | Yes | BRYANT HEATING AND COOLING SYSTEMS | HRCU-A-CB (Split System: Heat Pump with Remote Outdoor Unit-Air-Source) | Centrally-Ducted | 288BNV037*0**A* | CNPV*4217AL*+UI | 88*TB48090C17*** | 32000 | 17.5 | 11.7 | 8.1 | 33000 | 24800 | 75.15% | 1.92
214238984 | 2.67 | Yes | BRYANT HEATING AND COOLING SYSTEMS | HRCU-A-CB (Split System: Heat Pump with Remote Outdoor Unit-Air-Source) | Centrally-Ducted | 288BNV037*0**B* | CNPV*4217AL*+UI | 88*TB48090C17*** | 32000 | 17.5 | 11.7 | 8.1 | 33000 | 24800 | 75.15% | 1.92
214238964 | 2.67 | Yes | BRYANT HEATING AND COOLING SYSTEMS | HRCU-A-CB (Split System: Heat Pump with Remote Outdoor Unit-Air-Source) | Centrally-Ducted | 288BNV037*0**B* | CNPV*4217AL*+UI | 88*TB36070C14*** | 32000 | 17 | 11 | 8.1 | 33200 | 25000 | 75.3% | 1.9
214238994 | 2.67 | Yes | BRYANT HEATING AND COOLING SYSTEMS | HRCU-A-CB (Split System: Heat Pump with Remote Outdoor Unit-Air-Source) | Centrally-Ducted | 288BNV037*0**B* | CNPV*4217AL*+UI | 935CB48060C17*** | 32000 | 17 | 11 | 8.1 | 33200 | 25000 | 75.3% | 1.9
214239654 | 2.67 | Yes | BRYANT HEATING AND COOLING SYSTEMS | HRCU-A-CB (Split System: Heat Pump with Remote Outdoor Unit-Air-Source) | Centrally-Ducted | 288BNV037*0**A* | CNPV*4217AL*+UI | 88*TB48070C17*** | 32000 | 17 | 11 | 8.1 | 33000 | 24800 | 75.15% | 1.9
214239644 | 2.67 | Yes | BRYANT HEATING AND COOLING SYSTEMS | HRCU-A-CB (Split System: Heat Pump with Remote Outdoor Unit-Air-Source) | Centrally-Ducted | 288BNV037*0**A* | CNPV*4217AL*+UI | 88*TB36070C14*** | 32000 | 17 | 11 | 8.1 | 33200 | 25000 | 75.3% | 1.9
214239674 | 2.67 | Yes | BRYANT HEATING AND COOLING SYSTEMS | HRCU-A-CB (Split System: Heat Pump with Remote Outdoor Unit-Air-Source) | Centrally-Ducted | 288BNV037*0**A* | CNPV*4217AL*+UI | 935CB48060C17*** | 32000 | 17 | 11 | 8.1 | 33200 | 25000 | 75.3% | 1.9
214239694 | 2.67 | Yes | BRYANT HEATING AND COOLING SYSTEMS | HRCU-A-CB (Split System: Heat Pump with Remote Outdoor Unit-Air-Source) | Centrally-Ducted | 288BNV037*0**A* | CNPV*4217AL*+UI | 987MC42080C17*** | 32000 | 17 | 11 | 8.1 | 33200 | 25000 | 75.3% | 1.9
214239714 | 2.67 | Yes | BRYANT HEATING AND COOLING SYSTEMS | HRCU-A-CB (Split System: Heat Pump with Remote Outdoor Unit-Air-Source) | Centrally-Ducted | 288BNV037*0**A* | CNPV*4217AL*+UI | 986TD42080C17*** | 32000 | 17 | 11 | 8.1 | 33000 | 24800 | 75.15% | 1.9
214239034 | 2.67 | Yes | BRYANT HEATING AND COOLING SYSTEMS | HRCU-A-CB (Split System: Heat Pump with Remote Outdoor Unit-Air-Source) | Centrally-Ducted | 288BNV037*0**B* | CNPV*4217AL*+UI | 986TD42080C17*** | 32000 | 17 | 11 | 8.1 | 33000 | 24800 | 75.15% | 1.9
214630447 | 2.67 | Yes | CARRIER | HRCU-A-CB (Split System: Heat Pump with Remote Outdoor Unit-Air-Source) | Centrally-Ducted | 25VNA837A*030* | PL36H175P159 | 58CU*A040C17**12 | 32000 | 17 | 11.5 | 8.1 | 31400 | 24400 | 77.71% | 1.96
214627080 | 2.67 | Yes | CARRIER | HRCU-A-CB (Split System: Heat Pump with Remote Outdoor Unit-Air-Source) | Centrally-Ducted | 25VNA436A*031* | PL36H210P749 | 59CU5A100C21**22 | 32000 | 20 | 11.7 | 8.9 | 33200 | 25000 | 75.3% | 2.02
214630496 | 2.67 | Yes | CARRIER | HRCU-A-CB (Split System: Heat Pump with Remote Outdoor Unit-Air-Source) | Centrally-Ducted | 25VNA837A*031* | V,C36H175P159 | 58CU*A040C17**12 | 32000 | 17 | 11.5 | 8.1 | 31400 | 24400 | 77.71% | 1.96
214630485 | 2.67 | Yes | CARRIER | HRCU-A-CB (Split System: Heat Pump with Remote Outdoor Unit-Air-Source) | Centrally-Ducted | 25VNA837A*030* | V,C36H175P159 | 59TN6B080C17**14 | 32000 | 17 | 11 | 8.1 | 31200 | 24800 | 79.49% | 1.96
214630542 | 2.67 | Yes | CARRIER | HRCU-A-CB (Split System: Heat Pump with Remote Outdoor Unit-Air-Source) | Centrally-Ducted | 25VNA837A*031* | PL36H175P159 | 59TN6B080C17**14 | 32000 | 17 | 11 | 8.1 | 31200 | 24800 | 79.49% | 1.96
214630456 | 2.67 | Yes | CARRIER | HRCU-A-CB (Split System: Heat Pump with Remote Outdoor Unit-Air-Source) | Centrally-Ducted | 25VNA837A*030* | V,C36H175P159 | 58CU*A060C17**16 | 32000 | 17 | 11.5 | 8.1 | 31400 | 24400 | 77.71% | 1.96
214630511 | 2.67 | Yes | CARRIER | HRCU-A-CB (Split System: Heat Pump with Remote Outdoor Unit-Air-Source) | Centrally-Ducted | 25VNA837A*031* | V,C36H175P159 | 58CU*A060C17**16 | 32000 | 17 | 11.5 | 8.1 | 31400 | 24400 | 77.71% | 1.96
214630525 | 2.67 | Yes | CARRIER | HRCU-A-CB (Split System: Heat Pump with Remote Outdoor Unit-Air-Source) | Centrally-Ducted | 25VNA837A*031* | PL36H175P159 | 59CU5B060C17**16 | 32000 | 17 | 11 | 8.1 | 31600 | 24600 | 77.85% | 1.9
214630527 | 2.67 | Yes | CARRIER | HRCU-A-CB (Split System: Heat Pump with Remote Outdoor Unit-Air-Source) | Centrally-Ducted | 25VNA837A*031* | V,C36H175P159 | 59CU5B060C17**16 | 32000 | 17 | 11 | 8.1 | 31600 | 24600 | 77.85% | 1.9
214630469 | 2.67 | Yes | CARRIER | HRCU-A-CB (Split System: Heat Pump with Remote Outdoor Unit-Air-Source) | Centrally-Ducted | 25VNA837A*030* | V,C36H175P159 | 59CU5B060C17**16 | 32000 | 17 | 11 | 8.1 | 31600 | 24600 | 77.85% | 1.9
214630508 | 2.67 | Yes | CARRIER | HRCU-A-CB (Split System: Heat Pump with Remote Outdoor Unit-Air-Source) | Centrally-Ducted | 25VNA837A*031* | PL36H175P159 | 58CU*A060C17**16 | 32000 | 17 | 11.5 | 8.1 | 31400 | 24400 | 77.71% | 1.96
214630450 | 2.67 | Yes | CARRIER | HRCU-A-CB (Split System: Heat Pump with Remote Outdoor Unit-Air-Source) | Centrally-Ducted | 25VNA837A*030* | V,C36H175P159 | 58CU*A040C17**12 | 32000 | 17 | 11.5 | 8.1 | 31400 | 24400 | 77.71% | 1.96
214630468 | 2.67 | Yes | CARRIER | HRCU-A-CB (Split System: Heat Pump with Remote Outdoor Unit-Air-Source) | Centrally-Ducted | 25VNA837A*030* | PL36H175P159 | 59CU5B060C17**16 | 32000 | 17 | 11 | 8.1 | 31600 | 24600 | 77.85% | 1.9
214630455 | 2.67 | Yes | CARRIER | HRCU-A-CB (Split System: Heat Pump with Remote Outdoor Unit-Air-Source) | Centrally-Ducted | 25VNA837A*030* | PL36H175P159 | 58CU*A060C17**16 | 32000 | 17 | 11.5 | 8.1 | 31400 | 24400 | 77.71% | 1.96
214630545 | 2.67 | Yes | CARRIER | HRCU-A-CB (Split System: Heat Pump with Remote Outdoor Unit-Air-Source) | Centrally-Ducted | 25VNA837A*031* | V,C36H175P159 | 59TN6B080C17**14 | 32000 | 17 | 11 | 8.1 | 31200 | 24800 | 79.49% | 1.96
214630484 | 2.67 | Yes | CARRIER | HRCU-A-CB (Split System: Heat Pump with Remote Outdoor Unit-Air-Source) | Centrally-Ducted | 25VNA837A*030* | PL36H175P159 | 59TN6B080C17**14 | 32000 | 17 | 11 | 8.1 | 31200 | 24800 | 79.49% | 1.96
214630495 | 2.67 | Yes | CARRIER | HRCU-A-CB (Split System: Heat Pump with Remote Outdoor Unit-Air-Source) | Centrally-Ducted | 25VNA837A*031* | PL36H175P159 | 58CU*A040C17**12 | 32000 | 17 | 11.5 | 8.1 | 31400 | 24400 | 77.71% | 1.96
214272378 | 2.67 | Yes | CARRIER | HRCU-A-CB (Split System: Heat Pump with Remote Outdoor Unit-Air-Source) | Centrally-Ducted | 25VNA837A*031* | PL36H175P159 | 59TN6C080C17**14 | 32000 | 17 | 11 | 8.1 | 31200 | 24800 | 79.49% | 1.96
214272379 | 2.67 | Yes | CARRIER | HRCU-A-CB (Split System: Heat Pump with Remote Outdoor Unit-Air-Source) | Centrally-Ducted | 25VNA837A*031* | V,C36H175P159 | 59TN6C080C17**14 | 32000 | 17 | 11 | 8.1 | 31200 | 24800 | 79.49% | 1.96
214272333 | 2.67 | Yes | CARRIER | HRCU-A-CB (Split System: Heat Pump with Remote Outdoor Unit-Air-Source) | Centrally-Ducted | 25VNA837A*030* | PL36H175P159 | 59TN6C080C17**14 | 32000 | 17 | 11 | 8.1 | 31200 | 24800 | 79.49% | 1.96
214272334 | 2.67 | Yes | CARRIER | HRCU-A-CB (Split System: Heat Pump with Remote Outdoor Unit-Air-Source) | Centrally-Ducted | 25VNA837A*030* | V,C36H175P159 | 59TN6C080C17**14 | 32000 | 17 | 11 | 8.1 | 31200 | 24800 | 79.49% | 1.96
213781275 | 2.67 | Yes | CARRIER | HRCU-A-CB (Split System: Heat Pump with Remote Outdoor Unit-Air-Source) | Centrally-Ducted | 25VNA837A*031* | CAP**4821AL*+UI | 58TN*B045C17**12 | 32000 | 17 | 10.5 | 8.1 | 32800 | 25400 | 77.44% | 1.94
213779815 | 2.67 | Yes | CARRIER | HRCU-A-CB (Split System: Heat Pump with Remote Outdoor Unit-Air-Source) | Centrally-Ducted | 25VNA837A*030* | CSPH*3612AL*+UI | 58TN*B045C17**12 | 32000 | 16 | 10.5 | 8.1 | 33400 | 25200 | 75.45% | 1.9
213781335 | 2.67 | Yes | CARRIER | HRCU-A-CB (Split System: Heat Pump with Remote Outdoor Unit-Air-Source) | Centrally-Ducted | 25VNA837A*031* | CAP**4821AL*+UI | 59MN7C060C17**14 | 32000 | 17 | 11 | 8.1 | 32800 | 25400 | 77.44% | 1.94
213785338 | 2.67 | Yes | CARRIER | HRCU-A-CB (Split System: Heat Pump with Remote Outdoor Unit-Air-Source) | Centrally-Ducted | 25VNA436A*031* | CAP**3617AL*+UI | 58TN*B070C17**16 | 32000 | 19 | 11.5 | 8.5 | 38500 | 29000 | 75.32% | 1.94
213779895 | 2.67 | Yes | CARRIER | HRCU-A-CB (Split System: Heat Pump with Remote Outdoor Unit-Air-Source) | Centrally-Ducted | 25VNA837A*030* | CSPH*3612AL*+UI | 59MN7C060C17**14 | 32000 | 16 | 10.5 | 8.1 | 33200 | 25000 | 75.3% | 1.9
213781725 | 2.67 | Yes | CARRIER | HRCU-A-CB (Split System: Heat Pump with Remote Outdoor Unit-Air-Source) | Centrally-Ducted | 25VNA837A*031* | CSPH*3612AL*+UI | 58TN*B045C17**12 | 32000 | 16 | 10.5 | 8.1 | 33400 | 25200 | 75.45% | 1.9
213779365 | 2.67 | Yes | CARRIER | HRCU-A-CB (Split System: Heat Pump with Remote Outdoor Unit-Air-Source) | Centrally-Ducted | 25VNA837A*030* | CAP**4821AL*+UI | 58TN*B045C17**12 | 32000 | 17 | 10.5 | 8.1 | 32800 | 25400 | 77.44% | 1.94
213779935 | 2.67 | Yes | CARRIER | HRCU-A-CB (Split System: Heat Pump with Remote Outdoor Unit-Air-Source) | Centrally-Ducted | 25VNA837A*030* | CSPH*3612AL*+UI | 59TN6C060C17**14 | 32000 | 16.5 | 10.5 | 8.1 | 33200 | 25000 | 75.3% | 1.9
213781805 | 2.67 | Yes | CARRIER | HRCU-A-CB (Split System: Heat Pump with Remote Outdoor Unit-Air-Source) | Centrally-Ducted | 25VNA837A*031* | CSPH*3612AL*+UI | 59MN7C060C17**14 | 32000 | 16 | 10.5 | 8.1 | 33200 | 25000 | 75.3% | 1.9
213785346 | 2.67 | Yes | CARRIER | HRCU-A-CB (Split System: Heat Pump with Remote Outdoor Unit-Air-Source) | Centrally-Ducted | 25VNA436A*031* | CAP**3617AL*+UI | 59MN7C080C17**14 | 32000 | 19 | 11.5 | 8.5 | 38500 | 29000 | 75.32% | 1.94
213785350 | 2.67 | Yes | CARRIER | HRCU-A-CB (Split System: Heat Pump with Remote Outdoor Unit-Air-Source) | Centrally-Ducted | 25VNA436A*031* | CAP**3617AL*+UI | 59TN6C080C17**14 | 32000 | 19 | 11.5 | 8.5 | 38500 | 29000 | 75.32% | 1.94
214568840 | 2.67 | Yes | CARRIER | HRCU-A-CB (Split System: Heat Pump with Remote Outdoor Unit-Air-Source) | Centrally-Ducted | 25VNA837A*031* | H,PE9J936 | 59TN6B120C24**22 | 32000 | 17 | 11.5 | 8.5 | 30800 | 24400 | 79.22% | 2
214568839 | 2.67 | Yes | CARRIER | HRCU-A-CB (Split System: Heat Pump with Remote Outdoor Unit-Air-Source) | Centrally-Ducted | 25VNA837A*031* | H,PE9J936 | 59TN6B100C21**22 | 32000 | 17 | 11.5 | 8.5 | 31000 | 24400 | 78.71% | 2
213785364 | 2.67 | Yes | CARRIER | HRCU-A-CB (Split System: Heat Pump with Remote Outdoor Unit-Air-Source) | Centrally-Ducted | 25VNA436A*031* | CAP**3621AL*+UI | 59MN7C060C17**14 | 32000 | 18.5 | 11.5 | 8.5 | 38500 | 29000 | 75.32% | 1.94
213785336 | 2.67 | Yes | CARRIER | HRCU-A-CB (Split System: Heat Pump with Remote Outdoor Unit-Air-Source) | Centrally-Ducted | 25VNA436A*031* | CAP**3617AL*+UI | 58TN*B070C14**12 | 32000 | 19 | 11.5 | 8.5 | 38500 | 29000 | 75.32% | 1.94
213785342 | 2.67 | Yes | CARRIER | HRCU-A-CB (Split System: Heat Pump with Remote Outdoor Unit-Air-Source) | Centrally-Ducted | 25VNA436A*031* | CAP**3617AL*+UI | 59CU5B060C17**16 | 32000 | 19 | 11.5 | 8.5 | 38500 | 29000 | 75.32% | 1.94
213785348 | 2.67 | Yes | CARRIER | HRCU-A-CB (Split System: Heat Pump with Remote Outdoor Unit-Air-Source) | Centrally-Ducted | 25VNA436A*031* | CAP**3617AL*+UI | 59TN6C060C17**14 | 32000 | 18.5 | 11 | 8.5 | 39000 | 29000 | 74.36% | 1.94
213785366 | 2.67 | Yes | CARRIER | HRCU-A-CB (Split System: Heat Pump with Remote Outdoor Unit-Air-Source) | Centrally-Ducted | 25VNA436A*031* | CAP**3621AL*+UI | 59MN7C080C17**14 | 32000 | 19 | 11.5 | 8.5 | 38500 | 29000 | 75.32% | 1.94
213785370 | 2.67 | Yes | CARRIER | HRCU-A-CB (Split System: Heat Pump with Remote Outdoor Unit-Air-Source) | Centrally-Ducted | 25VNA436A*031* | CAP**3621AL*+UI | 59TN6C060C17**14 | 32000 | 19 | 11.5 | 8.5 | 38500 | 29000 | 75.32% | 1.94
213785352 | 2.67 | Yes | CARRIER | HRCU-A-CB (Split System: Heat Pump with Remote Outdoor Unit-Air-Source) | Centrally-Ducted | 25VNA436A*031* | CAP**3621AL*+UI | 58TN*B045C17**12 | 32000 | 18.5 | 11 | 8.5 | 39000 | 29000 | 74.36% | 1.94
213785344 | 2.67 | Yes | CARRIER | HRCU-A-CB (Split System: Heat Pump with Remote Outdoor Unit-Air-Source) | Centrally-Ducted | 25VNA436A*031* | CAP**3617AL*+UI | 59MN7C060C17**14 | 32000 | 18.5 | 11.7 | 8.5 | 39000 | 29000 | 74.36% | 1.94
213779425 | 2.67 | Yes | CARRIER | HRCU-A-CB (Split System: Heat Pump with Remote Outdoor Unit-Air-Source) | Centrally-Ducted | 25VNA837A*030* | CAP**4821AL*+UI | 59MN7C060C17**14 | 32000 | 17 | 11 | 8.1 | 32800 | 25400 | 77.44% | 1.94
213781845 | 2.67 | Yes | CARRIER | HRCU-A-CB (Split System: Heat Pump with Remote Outdoor Unit-Air-Source) | Centrally-Ducted | 25VNA837A*031* | CSPH*3612AL*+UI | 59TN6C060C17**14 | 32000 | 16.5 | 10.5 | 8.1 | 33200 | 25000 | 75.3% | 1.9
214239033 | 2.67 | Yes | CARRIER | HRCU-A-CB (Split System: Heat Pump with Remote Outdoor Unit-Air-Source) | Centrally-Ducted | 25VNA837A*031* | CNPV*4217AL*+UI | 59TN6C080C17**14 | 32000 | 17 | 11 | 8.1 | 33000 | 24800 | 75.15% | 1.9
214239653 | 2.67 | Yes | CARRIER | HRCU-A-CB (Split System: Heat Pump with Remote Outdoor Unit-Air-Source) | Centrally-Ducted | 25VNA837A*030* | CNPV*4217AL*+UI | 58TN*B070C17**16 | 32000 | 17 | 11 | 8.1 | 33000 | 24800 | 75.15% | 1.9
214238973 | 2.67 | Yes | CARRIER | HRCU-A-CB (Split System: Heat Pump with Remote Outdoor Unit-Air-Source) | Centrally-Ducted | 25VNA837A*031* | CNPV*4217AL*+UI | 58TN*B070C17**16 | 32000 | 17 | 11 | 8.1 | 33000 | 24800 | 75.15% | 1.9
214239013 | 2.67 | Yes | CARRIER | HRCU-A-CB (Split System: Heat Pump with Remote Outdoor Unit-Air-Source) | Centrally-Ducted | 25VNA837A*031* | CNPV*4217AL*+UI | 59MN7C080C17**14 | 32000 | 17 | 11 | 8.1 | 33200 | 25000 | 75.3% | 1.9
214238963 | 2.67 | Yes | CARRIER | HRCU-A-CB (Split System: Heat Pump with Remote Outdoor Unit-Air-Source) | Centrally-Ducted | 25VNA837A*031* | CNPV*4217AL*+UI | 58TN*B070C14**12 | 32000 | 17 | 11 | 8.1 | 33200 | 25000 | 75.3% | 1.9
214239673 | 2.67 | Yes | CARRIER | HRCU-A-CB (Split System: Heat Pump with Remote Outdoor Unit-Air-Source) | Centrally-Ducted | 25VNA837A*030* | CNPV*4217AL*+UI | 59CU5B060C17**16 | 32000 | 17 | 11 | 8.1 | 33200 | 25000 | 75.3% | 1.9
214239713 | 2.67 | Yes | CARRIER | HRCU-A-CB (Split System: Heat Pump with Remote Outdoor Unit-Air-Source) | Centrally-Ducted | 25VNA837A*030* | CNPV*4217AL*+UI | 59TN6C080C17**14 | 32000 | 17 | 11 | 8.1 | 33000 | 24800 | 75.15% | 1.9
214239663 | 2.67 | Yes | CARRIER | HRCU-A-CB (Split System: Heat Pump with Remote Outdoor Unit-Air-Source) | Centrally-Ducted | 25VNA837A*030* | CNPV*4217AL*+UI | 58TN*B090C17**16 | 32000 | 17.5 | 11.7 | 8.1 | 33000 | 24800 | 75.15% | 1.92
214239643 | 2.67 | Yes | CARRIER | HRCU-A-CB (Split System: Heat Pump with Remote Outdoor Unit-Air-Source) | Centrally-Ducted | 25VNA837A*030* | CNPV*4217AL*+UI | 58TN*B070C14**12 | 32000 | 17 | 11 | 8.1 | 33200 | 25000 | 75.3% | 1.9
214239693 | 2.67 | Yes | CARRIER | HRCU-A-CB (Split System: Heat Pump with Remote Outdoor Unit-Air-Source) | Centrally-Ducted | 25VNA837A*030* | CNPV*4217AL*+UI | 59MN7C080C17**14 | 32000 | 17 | 11 | 8.1 | 33200 | 25000 | 75.3% | 1.9
214238993 | 2.67 | Yes | CARRIER | HRCU-A-CB (Split System: Heat Pump with Remote Outdoor Unit-Air-Source) | Centrally-Ducted | 25VNA837A*031* | CNPV*4217AL*+UI | 59CU5B060C17**16 | 32000 | 17 | 11 | 8.1 | 33200 | 25000 | 75.3% | 1.9
214238983 | 2.67 | Yes | CARRIER | HRCU-A-CB (Split System: Heat Pump with Remote Outdoor Unit-Air-Source) | Centrally-Ducted | 25VNA837A*031* | CNPV*4217AL*+UI | 58TN*B090C17**16 | 32000 | 17.5 | 11.7 | 8.1 | 33000 | 24800 | 75.15% | 1.92
211387785 | 2.67 | No | CHAMPION HEATING AND COOLING | HRCU-A-CB (Split System: Heat Pump with Remote Outdoor Unit-Air-Source) | Centrally-Ducted | HMH72B341 | XAHB30CXXN1+TXV | TM9V080B12MP12 | 32000 | 16.5 | 9 | 8.1 | 33400 | 23400 | 70.06% | 1.98
211387793 | 2.67 | No | CHAMPION HEATING AND COOLING | HRCU-A-CB (Split System: Heat Pump with Remote Outdoor Unit-Air-Source) | Centrally-Ducted | HMH72B341 | XAHB30CXXN1+TXV | TP9C080B12MP13 | 32000 | 16.5 | 9 | 8.1 | 33400 | 23400 | 70.06% | 1.98
211010180 | 2.67 | Yes | CHAMPION HEATING AND COOLING | HRCU-A-CB (Split System: Heat Pump with Remote Outdoor Unit-Air-Source) | Centrally-Ducted | HL20B3621 | JHVVB36DE2C2N1+CC |  | 32000 | 19.5 | 12.4 | 8.5 | 33600 | 26400 | 78.57% | 1.9
211386952 | 2.67 | No | CHAMPION HEATING AND COOLING | HRCU-A-CB (Split System: Heat Pump with Remote Outdoor Unit-Air-Source) | Centrally-Ducted | HMH72B341 | XAHB30CXXN1+TXV | TM9Y080B12MP11 | 32000 | 17 | 9 | 8.1 | 33400 | 23400 | 70.06% | 1.98
214301858 | 2.67 | No | CHAMPION HEATING AND COOLING | HRCU-A-CB (Split System: Heat Pump with Remote Outdoor Unit-Air-Source) | Centrally-Ducted | HMH72B341 | H,YE7J(1,2)36+TXV | TM9V040A10MP12 | 32000 | 16 | 9.5 | 8.1 | 31800 | 23000 | 72.33% | 2
211391713 | 2.67 | No | CHAMPION HEATING AND COOLING | HRCU-A-CB (Split System: Heat Pump with Remote Outdoor Unit-Air-Source) | Centrally-Ducted | HMH72B341 | XAHB30CXXN1+TXV | TM8E100B12MP11 | 32000 | 17 | 9.5 | 8.1 | 32800 | 23000 | 70.12% | 1.98
211388782 | 2.67 | No | CHAMPION HEATING AND COOLING | HRCU-A-CB (Split System: Heat Pump with Remote Outdoor Unit-Air-Source) | Centrally-Ducted | HMH72B341 | XAHC30CXXN1+TXV | TM9E080B12MP12 | 32000 | 17 | 9 | 8.1 | 33000 | 23200 | 70.3% | 1.98
211390987 | 2.67 | No | CHAMPION HEATING AND COOLING | HRCU-A-CB (Split System: Heat Pump with Remote Outdoor Unit-Air-Source) | Centrally-Ducted | HMH72B341 | XAHB30CXXN1+TXV | TPLC060A12MP13 | 32000 | 17 | 9.5 | 8.1 | 32800 | 23000 | 70.12% | 1.98
211386911 | 2.67 | No | CHAMPION HEATING AND COOLING | HRCU-A-CB (Split System: Heat Pump with Remote Outdoor Unit-Air-Source) | Centrally-Ducted | HMH72B341 | XAHC30CXXN1+TXV | TM9Y080B12MP11 | 32000 | 17 | 9 | 8.1 | 33400 | 23400 | 70.06% | 1.98
211388546 | 2.67 | No | CHAMPION HEATING AND COOLING | HRCU-A-CB (Split System: Heat Pump with Remote Outdoor Unit-Air-Source) | Centrally-Ducted | HMH72B341 | XAUB30CXXN1+TXV | TM9V040A10MP12 | 32000 | 16.5 | 9.5 | 8.1 | 33400 | 23400 | 70.06% | 2
211387733 | 2.67 | No | CHAMPION HEATING AND COOLING | HRCU-A-CB (Split System: Heat Pump with Remote Outdoor Unit-Air-Source) | Centrally-Ducted | HMH72B341 | XAHC30CXXN1+TXV | TP9C080B12MP13 | 32000 | 16.5 | 9 | 8.1 | 33000 | 23200 | 70.3% | 1.98
211388537 | 2.67 | No | CHAMPION HEATING AND COOLING | HRCU-A-CB (Split System: Heat Pump with Remote Outdoor Unit-Air-Source) | Centrally-Ducted | HMH72B341 | XAFB30CXXN1+TXV | TM9V040A10MP12 | 32000 | 16.5 | 9.5 | 8.1 | 33400 | 23400 | 70.06% | 2
211389684 | 2.67 | No | CHAMPION HEATING AND COOLING | HRCU-A-CB (Split System: Heat Pump with Remote Outdoor Unit-Air-Source) | Centrally-Ducted | HMH72B341 | XAHB30CXXN1+TXV | TM8Y080B12MP11 | 32000 | 17 | 9.5 | 8.1 | 32200 | 22800 | 70.81% | 1.98
211391728 | 2.67 | No | CHAMPION HEATING AND COOLING | HRCU-A-CB (Split System: Heat Pump with Remote Outdoor Unit-Air-Source) | Centrally-Ducted | HMH72B341 | XAHB30CXXN1+TXV | TMLE100B12MP11 | 32000 | 17 | 9.5 | 8.1 | 32800 | 23000 | 70.12% | 1.98
211392595 | 2.67 | No | CHAMPION HEATING AND COOLING | HRCU-A-CB (Split System: Heat Pump with Remote Outdoor Unit-Air-Source) | Centrally-Ducted | HMH72B341 | XAHB30CXXN1+TXV | TMLE060A12MP11 | 32000 | 17 | 9.5 | 8.1 | 32800 | 23000 | 70.12% | 1.98
211390957 | 2.67 | No | CHAMPION HEATING AND COOLING | HRCU-A-CB (Split System: Heat Pump with Remote Outdoor Unit-Air-Source) | Centrally-Ducted | HMH72B341 | XAHB30CXXN1+TXV | TM8V060A12MP12 | 32000 | 17 | 9.5 | 8.1 | 32800 | 23000 | 70.12% | 1.98
211392286 | 2.67 | No | CHAMPION HEATING AND COOLING | HRCU-A-CB (Split System: Heat Pump with Remote Outdoor Unit-Air-Source) | Centrally-Ducted | HMH72B341 | XAHB30CXXN1+TXV | TMLE080B12MP11 | 32000 | 17 | 9 | 8.1 | 32800 | 23400 | 71.34% | 1.98
211388820 | 2.67 | No | CHAMPION HEATING AND COOLING | HRCU-A-CB (Split System: Heat Pump with Remote Outdoor Unit-Air-Source) | Centrally-Ducted | HMH72B341 | XAHB30CXXN1+TXV | TM9E080B12MP12 | 32000 | 16.5 | 9.5 | 8.1 | 32800 | 23000 | 70.12% | 1.98
211389639 | 2.67 | No | CHAMPION HEATING AND COOLING | HRCU-A-CB (Split System: Heat Pump with Remote Outdoor Unit-Air-Source) | Centrally-Ducted | HMH72B341 | XAHC30CXXN1+TXV | TM8Y080B12MP11 | 32000 | 17.5 | 9.5 | 8.1 | 32400 | 22800 | 70.37% | 1.98
211392806 | 2.67 | No | CHAMPION HEATING AND COOLING | HRCU-A-CB (Split System: Heat Pump with Remote Outdoor Unit-Air-Source) | Centrally-Ducted | HMH72B341 | XAHB30CXXN1+TXV | TM8E040A12MP11 | 32000 | 17.5 | 9.5 | 8.1 | 31800 | 23000 | 72.33% | 1.98
211393524 | 2.67 | No | CHAMPION HEATING AND COOLING | HRCU-A-CB (Split System: Heat Pump with Remote Outdoor Unit-Air-Source) | Centrally-Ducted | HMH72B341 | XAHB30CXXN1+TXV | TL8E060A12UH11 | 32000 | 17.5 | 9.5 | 8.1 | 32600 | 23000 | 70.55% | 1.98
211387725 | 2.67 | No | CHAMPION HEATING AND COOLING | HRCU-A-CB (Split System: Heat Pump with Remote Outdoor Unit-Air-Source) | Centrally-Ducted | HMH72B341 | XAHC30CXXN1+TXV | TM9V080B12MP12 | 32000 | 16.5 | 9 | 8.1 | 33000 | 23200 | 70.3% | 1.98
211389017 | 2.67 | No | CHAMPION HEATING AND COOLING | HRCU-A-CB (Split System: Heat Pump with Remote Outdoor Unit-Air-Source) | Centrally-Ducted | HMH72B341 | XAHB30CXXN1+TXV | TM9E060B12MP12 | 32000 | 16.5 | 9 | 8.1 | 33000 | 23200 | 70.3% | 1.96
212441645 | 2.67 | No | CHAMPION HEATING AND COOLING | HRCU-A-CB (Split System: Heat Pump with Remote Outdoor Unit-Air-Source) | Centrally-Ducted | HMH72B341 | H,YE8J936 | TM9V040A10MP12 | 32000 | 16 | 9.5 | 8.5 | 32400 | 23000 | 70.99% | 2
211388973 | 2.67 | No | CHAMPION HEATING AND COOLING | HRCU-A-CB (Split System: Heat Pump with Remote Outdoor Unit-Air-Source) | Centrally-Ducted | HMH72B341 | XAHC30CXXN1+TXV | TM9E060B12MP12 | 32000 | 16.5 | 9 | 8.1 | 33000 | 23200 | 70.3% | 1.96
213297151 | 2.67 | No | CHAMPION HEATING AND COOLING | HRCU-A-CB (Split System: Heat Pump with Remote Outdoor Unit-Air-Source) | Centrally-Ducted | HMH72B341 | XAHB30CXXN1+TXV | Z8ES100B12SMPS1 | 32000 | 17 | 9.5 | 8.1 | 32200 | 22600 | 70.19% | 2
213297361 | 2.67 | No | CHAMPION HEATING AND COOLING | HRCU-A-CB (Split System: Heat Pump with Remote Outdoor Unit-Air-Source) | Centrally-Ducted | HMH72B341 | XAHC30CXXN1+TXV | Z8ES100B12LMPS1 | 32000 | 17.5 | 9.5 | 8.1 | 32200 | 22600 | 70.19% | 2
213297356 | 2.67 | No | CHAMPION HEATING AND COOLING | HRCU-A-CB (Split System: Heat Pump with Remote Outdoor Unit-Air-Source) | Centrally-Ducted | HMH72B341 | XAHC30CXXN1+TXV | Z8ES100B12SMPS1 | 32000 | 17.5 | 9.5 | 8.1 | 32200 | 22600 | 70.19% | 2
213297156 | 2.67 | No | CHAMPION HEATING AND COOLING | HRCU-A-CB (Split System: Heat Pump with Remote Outdoor Unit-Air-Source) | Centrally-Ducted | HMH72B341 | XAHB30CXXN1+TXV | Z8ES100B12LMPS1 | 32000 | 17 | 9.5 | 8.1 | 32200 | 22600 | 70.19% | 2
211391636 | 2.67 | No | CHAMPION HEATING AND COOLING | HRCU-A-CB (Split System: Heat Pump with Remote Outdoor Unit-Air-Source) | Centrally-Ducted | HMH72B341 | XAHC30CXXN1+TXV | TM8E100B12MP11 | 32000 | 17.5 | 9.5 | 8.1 | 32600 | 23000 | 70.55% | 1.98
211390972 | 2.67 | No | CHAMPION HEATING AND COOLING | HRCU-A-CB (Split System: Heat Pump with Remote Outdoor Unit-Air-Source) | Centrally-Ducted | HMH72B341 | XAHB30CXXN1+TXV | TMLV060A12MP12 | 32000 | 17 | 9.5 | 8.1 | 32800 | 23000 | 70.12% | 1.98
211391651 | 2.67 | No | CHAMPION HEATING AND COOLING | HRCU-A-CB (Split System: Heat Pump with Remote Outdoor Unit-Air-Source) | Centrally-Ducted | HMH72B341 | XAHC30CXXN1+TXV | TMLE100B12MP11 | 32000 | 17.5 | 9.5 | 8.1 | 32600 | 23000 | 70.55% | 1.98
211392821 | 2.67 | No | CHAMPION HEATING AND COOLING | HRCU-A-CB (Split System: Heat Pump with Remote Outdoor Unit-Air-Source) | Centrally-Ducted | HMH72B341 | XAHB30CXXN1+TXV | TMLE040A12MP11 | 32000 | 17.5 | 9.5 | 8.1 | 31800 | 23000 | 72.33% | 1.98
211392276 | 2.67 | No | CHAMPION HEATING AND COOLING | HRCU-A-CB (Split System: Heat Pump with Remote Outdoor Unit-Air-Source) | Centrally-Ducted | HMH72B341 | XAHB30CXXN1+TXV | TM8E080B12MP11 | 32000 | 17 | 9 | 8.1 | 32800 | 23400 | 71.34% | 1.98
211392580 | 2.67 | No | CHAMPION HEATING AND COOLING | HRCU-A-CB (Split System: Heat Pump with Remote Outdoor Unit-Air-Source) | Centrally-Ducted | HMH72B341 | XAHB30CXXN1+TXV | TM8E060A12MP11 | 32000 | 17 | 9.5 | 8.1 | 32800 | 23000 | 70.12% | 1.98
211387728 | 2.67 | No | COLEMAN | HRCU-A-CB (Split System: Heat Pump with Remote Outdoor Unit-Air-Source) | Centrally-Ducted | HMH72B341 | XAHC30CXXN1+TXV | TP9C080B12MP13 | 32000 | 16.5 | 9 | 8.1 | 33000 | 23200 | 70.3% | 1.98
212394507 | 2.67 | No | COLEMAN | HRCU-A-CB (Split System: Heat Pump with Remote Outdoor Unit-Air-Source) | Centrally-Ducted | HMH72B341 | H,YE34936 | TM9V040A10MP12 | 32000 | 16 | 9.5 | 8.5 | 32400 | 23000 | 70.99% | 2
212394506 | 2.67 | No | COLEMAN | HRCU-A-CB (Split System: Heat Pump with Remote Outdoor Unit-Air-Source) | Centrally-Ducted | HMH72B341 | H,YE33936 | TM9V040A10MP12 | 32000 | 16 | 9.5 | 8.5 | 32400 | 23000 | 70.99% | 2
211010190 | 2.67 | Yes | COLEMAN | HRCU-A-CB (Split System: Heat Pump with Remote Outdoor Unit-Air-Source) | Centrally-Ducted | HC20B3621 | JHVVB36DE2C2N1+CC |  | 32000 | 19.5 | 12.4 | 8.5 | 33600 | 26400 | 78.57% | 1.9
212621821 | 2.67 | No | COLEMAN | HRCU-A-CB (Split System: Heat Pump with Remote Outdoor Unit-Air-Source) | Centrally-Ducted | HMH72B341 | D(A,C,E)42B34+TDR | TM9Y120D20MP11 | 32000 | 16.5 | 9.4 | 8.5 | 32400 | 28200 | 87.04% | 2.77
212621847 | 2.67 | No | COLEMAN | HRCU-A-CB (Split System: Heat Pump with Remote Outdoor Unit-Air-Source) | Centrally-Ducted | HMH72B341 | C(A,C,D,E)36C34+TDR | CP9C120D20MP13 | 32000 | 17 | 9.4 | 8.1 | 32400 | 28200 | 87.04% | 2.51
212621895 | 2.67 | No | COLEMAN | HRCU-A-CB (Split System: Heat Pump with Remote Outdoor Unit-Air-Source) | Centrally-Ducted | HMH72B341 | C(A,C,D,E)36C34+TDR | TP9C120D20MP13 | 32000 | 17 | 9.4 | 8.1 | 32400 | 28200 | 87.04% | 2.51
212622356 | 2.67 | No | COLEMAN | HRCU-A-CB (Split System: Heat Pump with Remote Outdoor Unit-Air-Source) | Centrally-Ducted | HMH72B341 | C(A,C,D,E)42A34+TDR | TM9E080B12MP12 | 32000 | 17.5 | 9.9 | 8.3 | 33600 | 27600 | 82.14% | 2.62
212621859 | 2.67 | No | COLEMAN | HRCU-A-CB (Split System: Heat Pump with Remote Outdoor Unit-Air-Source) | Centrally-Ducted | HMH72B341 | D(A,C,E)42B34+TDR | CP9C120D20MP13 | 32000 | 17 | 9.4 | 8.1 | 32400 | 28200 | 87.04% | 2.51
212623677 | 2.67 | No | COLEMAN | HRCU-A-CB (Split System: Heat Pump with Remote Outdoor Unit-Air-Source) | Centrally-Ducted | HMH72B341 | D(A,C,E)36B34+TDR | TL9E060B12UH11 | 32000 | 18 | 9.4 | 8.1 | 34000 | 27800 | 81.76% | 2.4
212623567 | 2.67 | No | COLEMAN | HRCU-A-CB (Split System: Heat Pump with Remote Outdoor Unit-Air-Source) | Centrally-Ducted | HMH72B341 | C(A,C,D,E)48D24+TDR | TM9E040A10MP12 | 32000 | 17 | 9.5 | 8.1 | 33400 | 28400 | 85.03% | 2.42
212622946 | 2.67 | Yes | COLEMAN | HRCU-A-CB (Split System: Heat Pump with Remote Outdoor Unit-Air-Source) | Centrally-Ducted | HMH72B341 | D(A,C,E)36D24+TDR | TM8E120C16MP11 | 32000 | 18 | 10 | 8.3 | 33800 | 28800 | 85.21% | 2.73
212623331 | 2.67 | No | COLEMAN | HRCU-A-CB (Split System: Heat Pump with Remote Outdoor Unit-Air-Source) | Centrally-Ducted | HMH72B341 | C(A,C,D,E)36A44+TDR | TM9V080C16MP12 | 32000 | 17.5 | 9.9 | 8.5 | 33800 | 27400 | 81.07% | 2.66
212621703 | 2.67 | No | COLEMAN | HRCU-A-CB (Split System: Heat Pump with Remote Outdoor Unit-Air-Source) | Centrally-Ducted | HMH72B341 | D(A,C,E)48B34+TDR | TM8V100C20MP12 | 32000 | 16.5 | 8.9 | 8.1 | 32400 | 27800 | 85.8% | 2.44
212621907 | 2.67 | No | COLEMAN | HRCU-A-CB (Split System: Heat Pump with Remote Outdoor Unit-Air-Source) | Centrally-Ducted | HMH72B341 | D(A,C,E)42B34+TDR | TP9C120D20MP13 | 32000 | 17 | 9.4 | 8.1 | 32400 | 28200 | 87.04% | 2.51
212621772 | 2.67 | No | COLEMAN | HRCU-A-CB (Split System: Heat Pump with Remote Outdoor Unit-Air-Source) | Centrally-Ducted | HMH72B341 | D(A,C,E)48B34+TDR | TPLC100C20MP13 | 32000 | 16.5 | 8.9 | 8.1 | 32400 | 27800 | 85.8% | 2.44
212621804 | 2.67 | No | COLEMAN | HRCU-A-CB (Split System: Heat Pump with Remote Outdoor Unit-Air-Source) | Centrally-Ducted | HMH72B341 | C(A,C,D,E)36C34+TDR | TM9Y120D20MP11 | 32000 | 16.5 | 9.4 | 8.5 | 32400 | 28200 | 87.04% | 2.77
212621820 | 2.67 | No | COLEMAN | HRCU-A-CB (Split System: Heat Pump with Remote Outdoor Unit-Air-Source) | Centrally-Ducted | HMH72B341 | D(A,C,E)42A44+TDR | TM9Y120D20MP11 | 32000 | 16.5 | 9.4 | 8.5 | 32400 | 28200 | 87.04% | 2.77
212622065 | 2.67 | No | COLEMAN | HRCU-A-CB (Split System: Heat Pump with Remote Outdoor Unit-Air-Source) | Centrally-Ducted | HMH72B341 | C(A,C,D,E)36B34+TDR | TM8Y060A12MP11 | 32000 | 18 | 9.9 | 8.1 | 33400 | 27400 | 82.04% | 2.42
212621657 | 2.67 | No | COLEMAN | HRCU-A-CB (Split System: Heat Pump with Remote Outdoor Unit-Air-Source) | Centrally-Ducted | HMH72B341 | D(A,C,E)48B34+TDR | CPLC100C20MP13 | 32000 | 16.5 | 8.9 | 8.1 | 32400 | 27800 | 85.8% | 2.44
212621871 | 2.67 | No | COLEMAN | HRCU-A-CB (Split System: Heat Pump with Remote Outdoor Unit-Air-Source) | Centrally-Ducted | HMH72B341 | C(A,C,D,E)36C34+TDR | TM9V120D20MP12 | 32000 | 17 | 9.4 | 8.5 | 32400 | 28200 | 87.04% | 2.79
212622850 | 2.67 | Yes | COLEMAN | HRCU-A-CB (Split System: Heat Pump with Remote Outdoor Unit-Air-Source) | Centrally-Ducted | HMH72B341 | D(A,C,E)48C24+TDR | TM9Y100C16MP11 | 32000 | 18 | 10 | 8.4 | 33800 | 28600 | 84.62% | 2.7
212621817 | 2.67 | No | COLEMAN | HRCU-A-CB (Split System: Heat Pump with Remote Outdoor Unit-Air-Source) | Centrally-Ducted | HMH72B341 | D(A,C,E)36C34+TDR | TM9Y120D20MP11 | 32000 | 16.5 | 9.4 | 8.5 | 32400 | 28200 | 87.04% | 2.77
212621950 | 2.67 | No | COLEMAN | HRCU-A-CB (Split System: Heat Pump with Remote Outdoor Unit-Air-Source) | Centrally-Ducted | HMH72B341 | D(A,C,E)36C34+TDR | TM9V040A10MP12 | 32000 | 17 | 9.4 | 8.1 | 33200 | 27400 | 82.53% | 2.41
212621967 | 2.67 | No | COLEMAN | HRCU-A-CB (Split System: Heat Pump with Remote Outdoor Unit-Air-Source) | Centrally-Ducted | HMH72B341 | C(A,C,D,E)42A34+TDR | TM8Y080B12MP11 | 32000 | 17.9 | 9.9 | 8.3 | 33200 | 27400 | 82.53% | 2.62
212621882 | 2.67 | No | COLEMAN | HRCU-A-CB (Split System: Heat Pump with Remote Outdoor Unit-Air-Source) | Centrally-Ducted | HMH72B341 | D(A,C,E)42A44+TDR | TM9V120D20MP12 | 32000 | 17 | 9.4 | 8.5 | 32400 | 28200 | 87.04% | 2.79
212621939 | 2.67 | No | COLEMAN | HRCU-A-CB (Split System: Heat Pump with Remote Outdoor Unit-Air-Source) | Centrally-Ducted | HMH72B341 | C(A,C,D,E)36C34+TDR | TM9V040A10MP12 | 32000 | 17 | 9.4 | 8.1 | 33200 | 27400 | 82.53% | 2.41
212622061 | 2.67 | Yes | COLEMAN | HRCU-A-CB (Split System: Heat Pump with Remote Outdoor Unit-Air-Source) | Centrally-Ducted | HMH72B341 | D(A,C,E)48B24+TDR | TL9E100C20UH11 | 32000 | 17 | 10 | 8.1 | 33400 | 28800 | 86.23% | 2.69
212622373 | 2.67 | No | COLEMAN | HRCU-A-CB (Split System: Heat Pump with Remote Outdoor Unit-Air-Source) | Centrally-Ducted | HMH72B341 | C(A,C,D,E)42A34+TDR | TM8E100B12MP11 | 32000 | 17.9 | 9.9 | 8.3 | 33600 | 27600 | 82.14% | 2.61
212621795 | 2.67 | No | COLEMAN | HRCU-A-CB (Split System: Heat Pump with Remote Outdoor Unit-Air-Source) | Centrally-Ducted | HMH72B341 | D(A,C,E)48B34+TDR | TPLC120C20MP13 | 32000 | 16.5 | 8.9 | 8.1 | 32400 | 27800 | 85.8% | 2.44
212621856 | 2.67 | No | COLEMAN | HRCU-A-CB (Split System: Heat Pump with Remote Outdoor Unit-Air-Source) | Centrally-Ducted | HMH72B341 | D(A,C,E)36C34+TDR | CP9C120D20MP13 | 32000 | 17 | 9.4 | 8.1 | 32400 | 28200 | 87.04% | 2.51
212621906 | 2.67 | No | COLEMAN | HRCU-A-CB (Split System: Heat Pump with Remote Outdoor Unit-Air-Source) | Centrally-Ducted | HMH72B341 | D(A,C,E)42A44+TDR | TP9C120D20MP13 | 32000 | 17 | 9.4 | 8.1 | 32400 | 28200 | 87.04% | 2.51
212622063 | 2.67 | No | COLEMAN | HRCU-A-CB (Split System: Heat Pump with Remote Outdoor Unit-Air-Source) | Centrally-Ducted | HMH72B341 | C(A,C,D,E)36A44+TDR | TM8Y060A12MP11 | 32000 | 18 | 9.9 | 8.1 | 33400 | 27400 | 82.04% | 2.42
212622374 | 2.67 | No | COLEMAN | HRCU-A-CB (Split System: Heat Pump with Remote Outdoor Unit-Air-Source) | Centrally-Ducted | HMH72B341 | D(A,C,E)42A34+TDR | TM8E100B12MP11 | 32000 | 17.9 | 9.9 | 8.3 | 33600 | 27600 | 82.14% | 2.61
212622947 | 2.67 | Yes | COLEMAN | HRCU-A-CB (Split System: Heat Pump with Remote Outdoor Unit-Air-Source) | Centrally-Ducted | HMH72B341 | D(A,C,E)42C24+TDR | TM8E120C16MP11 | 32000 | 18 | 10 | 8.3 | 33800 | 28800 | 85.21% | 2.73
212623646 | 2.67 | No | COLEMAN | HRCU-A-CB (Split System: Heat Pump with Remote Outdoor Unit-Air-Source) | Centrally-Ducted | HMH72B341 | C(A,C,D,E)48D24+TDR | TM8V080B12MP12 | 32000 | 17 | 9.5 | 8.1 | 33600 | 29400 | 87.5% | 2.42
212623730 | 2.67 | No | COLEMAN | HRCU-A-CB (Split System: Heat Pump with Remote Outdoor Unit-Air-Source) | Centrally-Ducted | HMH72B341 | D(A,C,E)36A44+TDR | TM9E060B12MP12 | 32000 | 17.5 | 9.4 | 8.1 | 34000 | 28000 | 82.35% | 2.39
212623826 | 2.67 | No | COLEMAN | HRCU-A-CB (Split System: Heat Pump with Remote Outdoor Unit-Air-Source) | Centrally-Ducted | HMH72B341 | D(A,C,E)36A44+TDR | CP9C060B12MP13 | 32000 | 17.5 | 9.4 | 8.1 | 34000 | 27800 | 81.76% | 2.42
212623960 | 2.67 | No | COLEMAN | HRCU-A-CB (Split System: Heat Pump with Remote Outdoor Unit-Air-Source) | Centrally-Ducted | HMH72B341 | D(A,C,E)36A44+TDR | TM8E080B12MP11 | 32000 | 18 | 9.4 | 8.5 | 34000 | 28000 | 82.35% | 2.63
211387780 | 2.67 | No | COLEMAN | HRCU-A-CB (Split System: Heat Pump with Remote Outdoor Unit-Air-Source) | Centrally-Ducted | HMH72B341 | XAHB30CXXN1+TXV | TM9V080B12MP12 | 32000 | 16.5 | 9 | 8.1 | 33400 | 23400 | 70.06% | 1.98
211387720 | 2.67 | No | COLEMAN | HRCU-A-CB (Split System: Heat Pump with Remote Outdoor Unit-Air-Source) | Centrally-Ducted | HMH72B341 | XAHC30CXXN1+TXV | TM9V080B12MP12 | 32000 | 16.5 | 9 | 8.1 | 33000 | 23200 | 70.3% | 1.98
211386902 | 2.67 | No | COLEMAN | HRCU-A-CB (Split System: Heat Pump with Remote Outdoor Unit-Air-Source) | Centrally-Ducted | HMH72B341 | XAHC30CXXN1+TXV | TM9Y080B12MP11 | 32000 | 17 | 9 | 8.1 | 33400 | 23400 | 70.06% | 1.98
211387736 | 2.67 | No | COLEMAN | HRCU-A-CB (Split System: Heat Pump with Remote Outdoor Unit-Air-Source) | Centrally-Ducted | HMH72B341 | XAHC30CXXN1+TXV | CP9C080B12MP13 | 32000 | 16.5 | 9 | 8.1 | 33000 | 23200 | 70.3% | 1.98
211386944 | 2.67 | No | COLEMAN | HRCU-A-CB (Split System: Heat Pump with Remote Outdoor Unit-Air-Source) | Centrally-Ducted | HMH72B341 | XAHB30CXXN1+TXV | TM9Y080B12MP11 | 32000 | 17 | 9 | 8.1 | 33400 | 23400 | 70.06% | 1.98
212623951 | 2.67 | No | COLEMAN | HRCU-A-CB (Split System: Heat Pump with Remote Outdoor Unit-Air-Source) | Centrally-Ducted | HMH72B341 | C(A,C,D,E)36B34+TDR | TM8E080B12MP11 | 32000 | 18 | 9.4 | 8.5 | 34000 | 28000 | 82.35% | 2.63
211387788 | 2.67 | No | COLEMAN | HRCU-A-CB (Split System: Heat Pump with Remote Outdoor Unit-Air-Source) | Centrally-Ducted | HMH72B341 | XAHB30CXXN1+TXV | TP9C080B12MP13 | 32000 | 16.5 | 9 | 8.1 | 33400 | 23400 | 70.06% | 1.98
211388811 | 2.67 | No | COLEMAN | HRCU-A-CB (Split System: Heat Pump with Remote Outdoor Unit-Air-Source) | Centrally-Ducted | HMH72B341 | XAHB30CXXN1+TXV | TM9E080B12MP12 | 32000 | 16.5 | 9.5 | 8.1 | 32800 | 23000 | 70.12% | 1.98
211391704 | 2.67 | No | COLEMAN | HRCU-A-CB (Split System: Heat Pump with Remote Outdoor Unit-Air-Source) | Centrally-Ducted | HMH72B341 | XAHB30CXXN1+TXV | TM8E100B12MP11 | 32000 | 17 | 9.5 | 8.1 | 32800 | 23000 | 70.12% | 1.98
211388774 | 2.67 | No | COLEMAN | HRCU-A-CB (Split System: Heat Pump with Remote Outdoor Unit-Air-Source) | Centrally-Ducted | HMH72B341 | XAHC30CXXN1+TXV | TM9E080B12MP12 | 32000 | 17 | 9 | 8.1 | 33000 | 23200 | 70.3% | 1.98
211387796 | 2.67 | No | COLEMAN | HRCU-A-CB (Split System: Heat Pump with Remote Outdoor Unit-Air-Source) | Centrally-Ducted | HMH72B341 | XAHB30CXXN1+TXV | CP9C080B12MP13 | 32000 | 16.5 | 9 | 8.1 | 33400 | 23400 | 70.06% | 1.98
211388964 | 2.67 | No | COLEMAN | HRCU-A-CB (Split System: Heat Pump with Remote Outdoor Unit-Air-Source) | Centrally-Ducted | HMH72B341 | XAHC30CXXN1+TXV | TM9E060B12MP12 | 32000 | 16.5 | 9 | 8.1 | 33000 | 23200 | 70.3% | 1.96
211388543 | 2.67 | No | COLEMAN | HRCU-A-CB (Split System: Heat Pump with Remote Outdoor Unit-Air-Source) | Centrally-Ducted | HMH72B341 | XAUB30CXXN1+TXV | TM9V040A10MP12 | 32000 | 16.5 | 9.5 | 8.1 | 33400 | 23400 | 70.06% | 2
211388528 | 2.67 | No | COLEMAN | HRCU-A-CB (Split System: Heat Pump with Remote Outdoor Unit-Air-Source) | Centrally-Ducted | HMH72B341 | XAFB30CXXN1+TXV | TM9V040A10MP12 | 32000 | 16.5 | 9.5 | 8.1 | 33400 | 23400 | 70.06% | 2
211389631 | 2.67 | No | COLEMAN | HRCU-A-CB (Split System: Heat Pump with Remote Outdoor Unit-Air-Source) | Centrally-Ducted | HMH72B341 | XAHC30CXXN1+TXV | TM8Y080B12MP11 | 32000 | 17.5 | 9.5 | 8.1 | 32400 | 22800 | 70.37% | 1.98
211392273 | 2.67 | No | COLEMAN | HRCU-A-CB (Split System: Heat Pump with Remote Outdoor Unit-Air-Source) | Centrally-Ducted | HMH72B341 | XAHB30CXXN1+TXV | TM8E080B12MP11 | 32000 | 17 | 9 | 8.1 | 32800 | 23400 | 71.34% | 1.98
211389675 | 2.67 | No | COLEMAN | HRCU-A-CB (Split System: Heat Pump with Remote Outdoor Unit-Air-Source) | Centrally-Ducted | HMH72B341 | XAHB30CXXN1+TXV | TM8Y080B12MP11 | 32000 | 17 | 9.5 | 8.1 | 32200 | 22800 | 70.81% | 1.98
211391719 | 2.67 | No | COLEMAN | HRCU-A-CB (Split System: Heat Pump with Remote Outdoor Unit-Air-Source) | Centrally-Ducted | HMH72B341 | XAHB30CXXN1+TXV | TMLE100B12MP11 | 32000 | 17 | 9.5 | 8.1 | 32800 | 23000 | 70.12% | 1.98
211392278 | 2.67 | No | COLEMAN | HRCU-A-CB (Split System: Heat Pump with Remote Outdoor Unit-Air-Source) | Centrally-Ducted | HMH72B341 | XAHB30CXXN1+TXV | TMLE080B12MP11 | 32000 | 17 | 9 | 8.1 | 32800 | 23400 | 71.34% | 1.98
211390978 | 2.67 | No | COLEMAN | HRCU-A-CB (Split System: Heat Pump with Remote Outdoor Unit-Air-Source) | Centrally-Ducted | HMH72B341 | XAHB30CXXN1+TXV | TPLC060A12MP13 | 32000 | 17 | 9.5 | 8.1 | 32800 | 23000 | 70.12% | 1.98
211392586 | 2.67 | No | COLEMAN | HRCU-A-CB (Split System: Heat Pump with Remote Outdoor Unit-Air-Source) | Centrally-Ducted | HMH72B341 | XAHB30CXXN1+TXV | TMLE060A12MP11 | 32000 | 17 | 9.5 | 8.1 | 32800 | 23000 | 70.12% | 1.98
211392797 | 2.67 | No | COLEMAN | HRCU-A-CB (Split System: Heat Pump with Remote Outdoor Unit-Air-Source) | Centrally-Ducted | HMH72B341 | XAHB30CXXN1+TXV | TM8E040A12MP11 | 32000 | 17.5 | 9.5 | 8.1 | 31800 | 23000 | 72.33% | 1.98
212623292 | 2.67 | No | COLEMAN | HRCU-A-CB (Split System: Heat Pump with Remote Outdoor Unit-Air-Source) | Centrally-Ducted | HMH72B341 | C(A,C,D,E)36A44+TDR | CP9C080C16MP13 | 32000 | 17.5 | 9.9 | 8.1 | 33800 | 27400 | 81.07% | 2.45
212623401 | 2.67 | Yes | COLEMAN | HRCU-A-CB (Split System: Heat Pump with Remote Outdoor Unit-Air-Source) | Centrally-Ducted | HMH72B341 | D(A,C,E)42C24+TDR | TL9E100C20UH11 | 32000 | 17 | 10 | 8.3 | 33800 | 28800 | 85.21% | 2.77
212623662 | 2.67 | No | COLEMAN | HRCU-A-CB (Split System: Heat Pump with Remote Outdoor Unit-Air-Source) | Centrally-Ducted | HMH72B341 | C(A,C,D,E)36A44+TDR | TL9E060B12UH11 | 32000 | 18 | 9.4 | 8.1 | 34000 | 27800 | 81.76% | 2.4
212623676 | 2.67 | No | COLEMAN | HRCU-A-CB (Split System: Heat Pump with Remote Outdoor Unit-Air-Source) | Centrally-Ducted | HMH72B341 | D(A,C,E)36A44+TDR | TL9E060B12UH11 | 32000 | 18 | 9.4 | 8.1 | 34000 | 27800 | 81.76% | 2.4
211389008 | 2.67 | No | COLEMAN | HRCU-A-CB (Split System: Heat Pump with Remote Outdoor Unit-Air-Source) | Centrally-Ducted | HMH72B341 | XAHB30CXXN1+TXV | TM9E060B12MP12 | 32000 | 16.5 | 9 | 8.1 | 33000 | 23200 | 70.3% | 1.96
211390948 | 2.67 | No | COLEMAN | HRCU-A-CB (Split System: Heat Pump with Remote Outdoor Unit-Air-Source) | Centrally-Ducted | HMH72B341 | XAHB30CXXN1+TXV | TM8V060A12MP12 | 32000 | 17 | 9.5 | 8.1 | 32800 | 23000 | 70.12% | 1.98
212621680 | 2.67 | No | COLEMAN | HRCU-A-CB (Split System: Heat Pump with Remote Outdoor Unit-Air-Source) | Centrally-Ducted | HMH72B341 | D(A,C,E)48B34+TDR | CPLC120C20MP13 | 32000 | 16.5 | 8.9 | 8.1 | 32400 | 27800 | 85.8% | 2.44
212621749 | 2.67 | No | COLEMAN | HRCU-A-CB (Split System: Heat Pump with Remote Outdoor Unit-Air-Source) | Centrally-Ducted | HMH72B341 | D(A,C,E)48B34+TDR | TMLV120C20MP12 | 32000 | 16.5 | 8.9 | 8.1 | 32400 | 27800 | 85.8% | 2.44
212621880 | 2.67 | No | COLEMAN | HRCU-A-CB (Split System: Heat Pump with Remote Outdoor Unit-Air-Source) | Centrally-Ducted | HMH72B341 | D(A,C,E)36C34+TDR | TM9V120D20MP12 | 32000 | 17 | 9.4 | 8.5 | 32400 | 28200 | 87.04% | 2.79
212622102 | 2.67 | No | COLEMAN | HRCU-A-CB (Split System: Heat Pump with Remote Outdoor Unit-Air-Source) | Centrally-Ducted | HMH72B341 | D(A,C,E)42A34+TDR | TM9E100C16MP12 | 32000 | 17.9 | 9.9 | 8.3 | 33400 | 27400 | 82.04% | 2.63
212622357 | 2.67 | No | COLEMAN | HRCU-A-CB (Split System: Heat Pump with Remote Outdoor Unit-Air-Source) | Centrally-Ducted | HMH72B341 | D(A,C,E)42A34+TDR | TM9E080B12MP12 | 32000 | 17.5 | 9.9 | 8.3 | 33600 | 27600 | 82.14% | 2.62
212621726 | 2.67 | No | COLEMAN | HRCU-A-CB (Split System: Heat Pump with Remote Outdoor Unit-Air-Source) | Centrally-Ducted | HMH72B341 | D(A,C,E)48B34+TDR | TM8V120C20MP12 | 32000 | 16.5 | 8.9 | 8.5 | 32400 | 27800 | 85.8% | 2.7
212621858 | 2.67 | No | COLEMAN | HRCU-A-CB (Split System: Heat Pump with Remote Outdoor Unit-Air-Source) | Centrally-Ducted | HMH72B341 | D(A,C,E)42A44+TDR | CP9C120D20MP13 | 32000 | 17 | 9.4 | 8.1 | 32400 | 28200 | 87.04% | 2.51
212621976 | 2.67 | No | COLEMAN | HRCU-A-CB (Split System: Heat Pump with Remote Outdoor Unit-Air-Source) | Centrally-Ducted | HMH72B341 | C(A,C,D,E)36B34+TDR | TM9E100C20MP12 | 32000 | 15.5 | 9.9 | 8.1 | 33200 | 27000 | 81.33% | 2.43
212622076 | 2.67 | No | COLEMAN | HRCU-A-CB (Split System: Heat Pump with Remote Outdoor Unit-Air-Source) | Centrally-Ducted | HMH72B341 | D(A,C,E)36B34+TDR | TM8Y060A12MP11 | 32000 | 18 | 9.9 | 8.1 | 33400 | 27400 | 82.04% | 2.42
211719717 | 2.67 | No | COLEMAN | HRCU-A-CB (Split System: Heat Pump with Remote Outdoor Unit-Air-Source) | Centrally-Ducted | HMH72B341 | XAHB30CXXN1+TXV | CPLC060A12MP13 | 32000 | 17 | 9.5 | 8.1 | 32800 | 23000 | 70.12% | 1.98
212621954 | 2.67 | No | COLEMAN | HRCU-A-CB (Split System: Heat Pump with Remote Outdoor Unit-Air-Source) | Centrally-Ducted | HMH72B341 | D(A,C,E)42B34+TDR | TM9V040A10MP12 | 32000 | 17 | 9.4 | 8.1 | 33200 | 27400 | 82.53% | 2.41
212621904 | 2.67 | No | COLEMAN | HRCU-A-CB (Split System: Heat Pump with Remote Outdoor Unit-Air-Source) | Centrally-Ducted | HMH72B341 | D(A,C,E)36C34+TDR | TP9C120D20MP13 | 32000 | 17 | 9.4 | 8.1 | 32400 | 28200 | 87.04% | 2.51
212621974 | 2.67 | No | COLEMAN | HRCU-A-CB (Split System: Heat Pump with Remote Outdoor Unit-Air-Source) | Centrally-Ducted | HMH72B341 | C(A,C,D,E)36A44+TDR | TM9E100C20MP12 | 32000 | 15.5 | 9.9 | 8.1 | 33200 | 27000 | 81.33% | 2.43
212622849 | 2.67 | Yes | COLEMAN | HRCU-A-CB (Split System: Heat Pump with Remote Outdoor Unit-Air-Source) | Centrally-Ducted | HMH72B341 | D(A,C,E)42D24+TDR | TM9Y100C16MP11 | 32000 | 18 | 10 | 8.4 | 33800 | 28600 | 84.62% | 2.7
212623349 | 2.67 | No | COLEMAN | HRCU-A-CB (Split System: Heat Pump with Remote Outdoor Unit-Air-Source) | Centrally-Ducted | HMH72B341 | D(A,C,E)36A44+TDR | TM9V080C16MP12 | 32000 | 17.5 | 9.9 | 8.5 | 33800 | 27400 | 81.07% | 2.66
212623876 | 2.67 | No | COLEMAN | HRCU-A-CB (Split System: Heat Pump with Remote Outdoor Unit-Air-Source) | Centrally-Ducted | HMH72B341 | C(A,C,D,E)36A44+TDR | TP9C060B12MP13 | 32000 | 17.5 | 9.4 | 8.1 | 34000 | 27800 | 81.76% | 2.42
212623366 | 2.67 | No | COLEMAN | HRCU-A-CB (Split System: Heat Pump with Remote Outdoor Unit-Air-Source) | Centrally-Ducted | HMH72B341 | C(A,C,D,E)36A44+TDR | TP9C080C16MP13 | 32000 | 17.5 | 9.9 | 8.1 | 33800 | 27400 | 81.07% | 2.45
212623400 | 2.67 | Yes | COLEMAN | HRCU-A-CB (Split System: Heat Pump with Remote Outdoor Unit-Air-Source) | Centrally-Ducted | HMH72B341 | D(A,C,E)36D24+TDR | TL9E100C20UH11 | 32000 | 17 | 10 | 8.3 | 33800 | 28800 | 85.21% | 2.77
212623845 | 2.67 | No | COLEMAN | HRCU-A-CB (Split System: Heat Pump with Remote Outdoor Unit-Air-Source) | Centrally-Ducted | HMH72B341 | C(A,C,D,E)36A44+TDR | TM9V060B12MP12 | 32000 | 17.5 | 9.4 | 8.1 | 34000 | 27800 | 81.76% | 2.42
212623859 | 2.67 | No | COLEMAN | HRCU-A-CB (Split System: Heat Pump with Remote Outdoor Unit-Air-Source) | Centrally-Ducted | HMH72B341 | D(A,C,E)36A44+TDR | TM9V060B12MP12 | 32000 | 17.5 | 9.4 | 8.1 | 34000 | 27800 | 81.76% | 2.42
212621968 | 2.67 | No | COLEMAN | HRCU-A-CB (Split System: Heat Pump with Remote Outdoor Unit-Air-Source) | Centrally-Ducted | HMH72B341 | D(A,C,E)42A34+TDR | TM8Y080B12MP11 | 32000 | 17.9 | 9.9 | 8.3 | 33200 | 27400 | 82.53% | 2.62
212622101 | 2.67 | No | COLEMAN | HRCU-A-CB (Split System: Heat Pump with Remote Outdoor Unit-Air-Source) | Centrally-Ducted | HMH72B341 | C(A,C,D,E)42A34+TDR | TM9E100C16MP12 | 32000 | 17.9 | 9.9 | 8.3 | 33400 | 27400 | 82.04% | 2.63
212622321 | 2.67 | Yes | COLEMAN | HRCU-A-CB (Split System: Heat Pump with Remote Outdoor Unit-Air-Source) | Centrally-Ducted | HMH72B341 | D(A,C,E)48B24+TDR | TM8E120C16MP11 | 32000 | 18 | 10 | 8.1 | 33600 | 28600 | 85.12% | 2.64
212623306 | 2.67 | No | COLEMAN | HRCU-A-CB (Split System: Heat Pump with Remote Outdoor Unit-Air-Source) | Centrally-Ducted | HMH72B341 | D(A,C,E)36A44+TDR | CP9C080C16MP13 | 32000 | 17.5 | 9.9 | 8.1 | 33800 | 27400 | 81.07% | 2.45
212623654 | 2.67 | No | COLEMAN | HRCU-A-CB (Split System: Heat Pump with Remote Outdoor Unit-Air-Source) | Centrally-Ducted | HMH72B341 | C(A,C,D,E)48D24+TDR | TPLC080B12MP13 | 32000 | 17 | 9.5 | 8.1 | 33600 | 29400 | 87.5% | 2.42
212623961 | 2.67 | No | COLEMAN | HRCU-A-CB (Split System: Heat Pump with Remote Outdoor Unit-Air-Source) | Centrally-Ducted | HMH72B341 | D(A,C,E)36B34+TDR | TM8E080B12MP11 | 32000 | 18 | 9.4 | 8.5 | 34000 | 28000 | 82.35% | 2.63
212623814 | 2.67 | No | COLEMAN | HRCU-A-CB (Split System: Heat Pump with Remote Outdoor Unit-Air-Source) | Centrally-Ducted | HMH72B341 | C(A,C,D,E)36A44+TDR | CP9C060B12MP13 | 32000 | 17.5 | 9.4 | 8.1 | 34000 | 27800 | 81.76% | 2.42
212623638 | 2.67 | No | COLEMAN | HRCU-A-CB (Split System: Heat Pump with Remote Outdoor Unit-Air-Source) | Centrally-Ducted | HMH72B341 | C(A,C,D,E)48D24+TDR | CPLC080B12MP13 | 32000 | 17 | 9.5 | 8.1 | 33600 | 29400 | 87.5% | 2.42
212623378 | 2.67 | No | COLEMAN | HRCU-A-CB (Split System: Heat Pump with Remote Outdoor Unit-Air-Source) | Centrally-Ducted | HMH72B341 | D(A,C,E)36A44+TDR | TP9C080C16MP13 | 32000 | 17.5 | 9.9 | 8.1 | 33800 | 27400 | 81.07% | 2.45
212622075 | 2.67 | No | COLEMAN | HRCU-A-CB (Split System: Heat Pump with Remote Outdoor Unit-Air-Source) | Centrally-Ducted | HMH72B341 | D(A,C,E)36A44+TDR | TM8Y060A12MP11 | 32000 | 18 | 9.9 | 8.1 | 33400 | 27400 | 82.04% | 2.42
212621986 | 2.67 | No | COLEMAN | HRCU-A-CB (Split System: Heat Pump with Remote Outdoor Unit-Air-Source) | Centrally-Ducted | HMH72B341 | D(A,C,E)36B34+TDR | TM9E100C20MP12 | 32000 | 15.5 | 9.9 | 8.1 | 33200 | 27000 | 81.33% | 2.43
212622945 | 2.67 | Yes | COLEMAN | HRCU-A-CB (Split System: Heat Pump with Remote Outdoor Unit-Air-Source) | Centrally-Ducted | HMH72B341 | C(A,C,D,E)48B24+TDR | TM8E120C16MP11 | 32000 | 18 | 10 | 8.3 | 33800 | 28800 | 85.21% | 2.73
212623399 | 2.67 | Yes | COLEMAN | HRCU-A-CB (Split System: Heat Pump with Remote Outdoor Unit-Air-Source) | Centrally-Ducted | HMH72B341 | C(A,C,D,E)48B24+TDR | TL9E100C20UH11 | 32000 | 17 | 10 | 8.3 | 33800 | 28800 | 85.21% | 2.77
212623664 | 2.67 | No | COLEMAN | HRCU-A-CB (Split System: Heat Pump with Remote Outdoor Unit-Air-Source) | Centrally-Ducted | HMH72B341 | C(A,C,D,E)36B34+TDR | TL9E060B12UH11 | 32000 | 18 | 9.4 | 8.1 | 34000 | 27800 | 81.76% | 2.4
212623932 | 2.67 | No | COLEMAN | HRCU-A-CB (Split System: Heat Pump with Remote Outdoor Unit-Air-Source) | Centrally-Ducted | HMH72B341 | C(A,C,D,E)42D24+TDR | TL8E060A12UH11 | 32000 | 18 | 9 | 8.1 | 33400 | 29000 | 86.83% | 2.46
212623933 | 2.67 | No | COLEMAN | HRCU-A-CB (Split System: Heat Pump with Remote Outdoor Unit-Air-Source) | Centrally-Ducted | HMH72B341 | C(A,C,D,E)48C24+TDR | TL8E060A12UH11 | 32000 | 18 | 9 | 8.1 | 33400 | 29000 | 86.83% | 2.46
212624110 | 2.67 | No | COLEMAN | HRCU-A-CB (Split System: Heat Pump with Remote Outdoor Unit-Air-Source) | Centrally-Ducted | HMH72B341 | C(A,C,D,E)42D24+TDR | TMLV060A12MP12 | 32000 | 17.5 | 9 | 8.1 | 33400 | 28800 | 86.23% | 2.49
212624178 | 2.67 | No | COLEMAN | HRCU-A-CB (Split System: Heat Pump with Remote Outdoor Unit-Air-Source) | Centrally-Ducted | HMH72B341 | D(A,C,E)36B34+TDR | TM9Y100C20MP11 | 32000 | 15.5 | 9.4 | 8.1 | 34000 | 27800 | 81.76% | 2.38
212623979 | 2.67 | No | COLEMAN | HRCU-A-CB (Split System: Heat Pump with Remote Outdoor Unit-Air-Source) | Centrally-Ducted | HMH72B341 | C(A,C,D,E)36B34+TDR | TM9Y080B12MP11 | 32000 | 18 | 9.4 | 8.1 | 34000 | 28000 | 82.35% | 2.41
212623977 | 2.67 | No | COLEMAN | HRCU-A-CB (Split System: Heat Pump with Remote Outdoor Unit-Air-Source) | Centrally-Ducted | HMH72B341 | C(A,C,D,E)36A44+TDR | TM9Y080B12MP11 | 32000 | 18 | 9.4 | 8.1 | 34000 | 28000 | 82.35% | 2.41
212623949 | 2.67 | No | COLEMAN | HRCU-A-CB (Split System: Heat Pump with Remote Outdoor Unit-Air-Source) | Centrally-Ducted | HMH72B341 | C(A,C,D,E)36A44+TDR | TM8E080B12MP11 | 32000 | 18 | 9.4 | 8.5 | 34000 | 28000 | 82.35% | 2.63
212624397 | 2.67 | No | COLEMAN | HRCU-A-CB (Split System: Heat Pump with Remote Outdoor Unit-Air-Source) | Centrally-Ducted | HMH72B341 | D(A,C,E)36A44+TDR | TM9Y080C16MP11 | 32000 | 18.5 | 9.4 | 8.5 | 34000 | 28000 | 82.35% | 2.66
212623989 | 2.67 | No | COLEMAN | HRCU-A-CB (Split System: Heat Pump with Remote Outdoor Unit-Air-Source) | Centrally-Ducted | HMH72B341 | D(A,C,E)36A44+TDR | TM9Y080B12MP11 | 32000 | 18 | 9.4 | 8.1 | 34000 | 28000 | 82.35% | 2.41
212624504 | 2.67 | No | COLEMAN | HRCU-A-CB (Split System: Heat Pump with Remote Outdoor Unit-Air-Source) | Centrally-Ducted | HMH72B341 | C(A,C,D,E)36B34+TDR | CPLC100C16MP13 | 32000 | 17.5 | 9.9 | 8.1 | 33800 | 27400 | 81.07% | 2.47
212624765 | 2.67 | No | COLEMAN | HRCU-A-CB (Split System: Heat Pump with Remote Outdoor Unit-Air-Source) | Centrally-Ducted | HMH72B341 | C(A,C,D,E)36A44+TDR | TL8E080C16UH11 | 32000 | 17.5 | 9.9 | 8.5 | 34000 | 27800 | 81.76% | 2.68
212624216 | 2.67 | Yes | COLEMAN | HRCU-A-CB (Split System: Heat Pump with Remote Outdoor Unit-Air-Source) | Centrally-Ducted | HMH72B341 | C(A,C,D,E)48C24+TDR | TM8E040A12MP11 | 32000 | 18 | 10 | 8.1 | 33400 | 29000 | 86.83% | 2.48
212621883 | 2.67 | No | COLEMAN | HRCU-A-CB (Split System: Heat Pump with Remote Outdoor Unit-Air-Source) | Centrally-Ducted | HMH72B341 | D(A,C,E)42B34+TDR | TM9V120D20MP12 | 32000 | 17 | 9.4 | 8.5 | 32400 | 28200 | 87.04% | 2.79
212621985 | 2.67 | No | COLEMAN | HRCU-A-CB (Split System: Heat Pump with Remote Outdoor Unit-Air-Source) | Centrally-Ducted | HMH72B341 | D(A,C,E)36A44+TDR | TM9E100C20MP12 | 32000 | 15.5 | 9.9 | 8.1 | 33200 | 27000 | 81.33% | 2.43
212624119 | 2.67 | No | COLEMAN | HRCU-A-CB (Split System: Heat Pump with Remote Outdoor Unit-Air-Source) | Centrally-Ducted | HMH72B341 | C(A,C,D,E)48C24+TDR | TPLC060A12MP13 | 32000 | 17.5 | 9 | 8.1 | 33400 | 28800 | 86.23% | 2.49
212624169 | 2.67 | No | COLEMAN | HRCU-A-CB (Split System: Heat Pump with Remote Outdoor Unit-Air-Source) | Centrally-Ducted | HMH72B341 | C(A,C,D,E)36A44+TDR | TM9Y100C20MP11 | 32000 | 15.5 | 9.4 | 8.1 | 34000 | 27800 | 81.76% | 2.38
212624923 | 2.67 | No | COLEMAN | HRCU-A-CB (Split System: Heat Pump with Remote Outdoor Unit-Air-Source) | Centrally-Ducted | HMH72B341 | D(A,C,E)36B34+TDR | TM8Y080C16MP11 | 32000 | 18.5 | 9.9 | 8.5 | 34000 | 27400 | 80.59% | 2.67
212625341 | 2.67 | No | COLEMAN | HRCU-A-CB (Split System: Heat Pump with Remote Outdoor Unit-Air-Source) | Centrally-Ducted | HMH72B341 | D(A,C,E)36B34+TDR | CP9C100C20MP13 | 32000 | 17.5 | 9.4 | 8.1 | 34000 | 28400 | 83.53% | 2.46
212624111 | 2.67 | No | COLEMAN | HRCU-A-CB (Split System: Heat Pump with Remote Outdoor Unit-Air-Source) | Centrally-Ducted | HMH72B341 | C(A,C,D,E)48C24+TDR | TMLV060A12MP12 | 32000 | 17.5 | 9 | 8.1 | 33400 | 28800 | 86.23% | 2.49
212624170 | 2.67 | No | COLEMAN | HRCU-A-CB (Split System: Heat Pump with Remote Outdoor Unit-Air-Source) | Centrally-Ducted | HMH72B341 | C(A,C,D,E)36B34+TDR | TM9Y100C20MP11 | 32000 | 15.5 | 9.4 | 8.1 | 34000 | 27800 | 81.76% | 2.38
212624472 | 2.67 | No | COLEMAN | HRCU-A-CB (Split System: Heat Pump with Remote Outdoor Unit-Air-Source) | Centrally-Ducted | HMH72B341 | C(A,C,D,E)36B34+TDR | CPLC080C16MP13 | 32000 | 17.5 | 9.9 | 8.1 | 33800 | 27400 | 81.07% | 2.47
212624520 | 2.67 | No | COLEMAN | HRCU-A-CB (Split System: Heat Pump with Remote Outdoor Unit-Air-Source) | Centrally-Ducted | HMH72B341 | D(A,C,E)36A44+TDR | CPLC100C16MP13 | 32000 | 17.5 | 9.9 | 8.1 | 33800 | 27400 | 81.07% | 2.47
212625369 | 2.67 | No | COLEMAN | HRCU-A-CB (Split System: Heat Pump with Remote Outdoor Unit-Air-Source) | Centrally-Ducted | HMH72B341 | C(A,C,D,E)36A44+TDR | TM9V100C20MP12 | 32000 | 17.5 | 9.4 | 8.5 | 34000 | 28400 | 83.53% | 2.7
212624690 | 2.67 | No | COLEMAN | HRCU-A-CB (Split System: Heat Pump with Remote Outdoor Unit-Air-Source) | Centrally-Ducted | HMH72B341 | D(A,C,E)36A44+TDR | TPLC080C16MP13 | 32000 | 17.5 | 9.9 | 8.1 | 33800 | 27400 | 81.07% | 2.47
212624722 | 2.67 | No | COLEMAN | HRCU-A-CB (Split System: Heat Pump with Remote Outdoor Unit-Air-Source) | Centrally-Ducted | HMH72B341 | D(A,C,E)36A44+TDR | TPLC100C16MP13 | 32000 | 17.5 | 9.9 | 8.1 | 33800 | 27400 | 81.07% | 2.47
212624662 | 2.67 | No | COLEMAN | HRCU-A-CB (Split System: Heat Pump with Remote Outdoor Unit-Air-Source) | Centrally-Ducted | HMH72B341 | D(A,C,E)36B34+TDR | TMLV100C16MP12 | 32000 | 17.5 | 9.9 | 8.1 | 33800 | 27400 | 81.07% | 2.47
212624384 | 2.67 | No | COLEMAN | HRCU-A-CB (Split System: Heat Pump with Remote Outdoor Unit-Air-Source) | Centrally-Ducted | HMH72B341 | C(A,C,D,E)36A44+TDR | TM9Y080C16MP11 | 32000 | 18.5 | 9.4 | 8.5 | 34000 | 28000 | 82.35% | 2.66
212624400 | 2.67 | No | COLEMAN | HRCU-A-CB (Split System: Heat Pump with Remote Outdoor Unit-Air-Source) | Centrally-Ducted | HMH72B341 | D(A,C,E)36B34+TDR | TM9Y080C16MP11 | 32000 | 18.5 | 9.4 | 8.5 | 34000 | 28000 | 82.35% | 2.66
212624502 | 2.67 | No | COLEMAN | HRCU-A-CB (Split System: Heat Pump with Remote Outdoor Unit-Air-Source) | Centrally-Ducted | HMH72B341 | C(A,C,D,E)36A44+TDR | CPLC100C16MP13 | 32000 | 17.5 | 9.9 | 8.1 | 33800 | 27400 | 81.07% | 2.47
212624616 | 2.67 | No | COLEMAN | HRCU-A-CB (Split System: Heat Pump with Remote Outdoor Unit-Air-Source) | Centrally-Ducted | HMH72B341 | D(A,C,E)36A44+TDR | TM8V100C16MP12 | 32000 | 17.5 | 9.9 | 8.5 | 34000 | 27400 | 80.59% | 2.67
212624617 | 2.67 | No | COLEMAN | HRCU-A-CB (Split System: Heat Pump with Remote Outdoor Unit-Air-Source) | Centrally-Ducted | HMH72B341 | D(A,C,E)36B34+TDR | TM8V100C16MP12 | 32000 | 17.5 | 9.9 | 8.5 | 34000 | 27400 | 80.59% | 2.67
212624118 | 2.67 | No | COLEMAN | HRCU-A-CB (Split System: Heat Pump with Remote Outdoor Unit-Air-Source) | Centrally-Ducted | HMH72B341 | C(A,C,D,E)42D24+TDR | TPLC060A12MP13 | 32000 | 17.5 | 9 | 8.1 | 33400 | 28800 | 86.23% | 2.49
212624438 | 2.67 | Yes | COLEMAN | HRCU-A-CB (Split System: Heat Pump with Remote Outdoor Unit-Air-Source) | Centrally-Ducted | HMH72B341 | C(A,C,D,E)42C24+TDR | TMLE120C16MP11 | 32000 | 18 | 10 | 8.1 | 33000 | 29200 | 88.48% | 2.5
212624679 | 2.67 | No | COLEMAN | HRCU-A-CB (Split System: Heat Pump with Remote Outdoor Unit-Air-Source) | Centrally-Ducted | HMH72B341 | C(A,C,D,E)36A44+TDR | TPLC080C16MP13 | 32000 | 17.5 | 9.9 | 8.1 | 33800 | 27400 | 81.07% | 2.47
212624820 | 2.67 | No | COLEMAN | HRCU-A-CB (Split System: Heat Pump with Remote Outdoor Unit-Air-Source) | Centrally-Ducted | HMH72B341 | C(A,C,D,E)36A44+TDR | TL9E080C16UH11 | 32000 | 17.5 | 9.4 | 8.5 | 34000 | 28000 | 82.35% | 2.66
212624882 | 2.67 | No | COLEMAN | HRCU-A-CB (Split System: Heat Pump with Remote Outdoor Unit-Air-Source) | Centrally-Ducted | HMH72B341 | D(A,C,E)36B34+TDR | CP9C100C16MP13 | 32000 | 17.5 | 9.9 | 8.1 | 34000 | 27400 | 80.59% | 2.47
212625734 | 2.67 | No | COLEMAN | HRCU-A-CB (Split System: Heat Pump with Remote Outdoor Unit-Air-Source) | Centrally-Ducted | HMH72B341 | D(A,C,E)48B36+TDR | TM8V120C20MP12 | 32000 | 16.5 | 8.9 | 8.5 | 32400 | 27800 | 85.8% | 2.7
212625800 | 2.67 | No | COLEMAN | HRCU-A-CB (Split System: Heat Pump with Remote Outdoor Unit-Air-Source) | Centrally-Ducted | HMH72B341 | C(A,C,D,E)36C36+TDR | TM9Y120D20MP11 | 32000 | 16.5 | 9.4 | 8.5 | 32400 | 28200 | 87.04% | 2.77
212625950 | 2.67 | No | COLEMAN | HRCU-A-CB (Split System: Heat Pump with Remote Outdoor Unit-Air-Source) | Centrally-Ducted | HMH72B341 | D(A,C,E)36B36+TDR | TM9E100C20MP12 | 32000 | 15.5 | 9.9 | 8.1 | 33200 | 27000 | 81.33% | 2.43
212626025 | 2.67 | Yes | COLEMAN | HRCU-A-CB (Split System: Heat Pump with Remote Outdoor Unit-Air-Source) | Centrally-Ducted | HMH72B341 | D(A,C,E)48B26+TDR | TL9E100C20UH11 | 32000 | 17 | 10 | 8.1 | 33400 | 28800 | 86.23% | 2.69
212626027 | 2.67 | No | COLEMAN | HRCU-A-CB (Split System: Heat Pump with Remote Outdoor Unit-Air-Source) | Centrally-Ducted | HMH72B341 | C(A,C,D,E)36A46+TDR | TM8Y060A12MP11 | 32000 | 18 | 9.9 | 8.1 | 33400 | 27400 | 82.04% | 2.42
212626059 | 2.67 | No | COLEMAN | HRCU-A-CB (Split System: Heat Pump with Remote Outdoor Unit-Air-Source) | Centrally-Ducted | HMH72B341 | C(A,C,D,E)42A36+TDR | TM9E100C16MP12 | 32000 | 17.9 | 9.9 | 8.3 | 33400 | 27400 | 82.04% | 2.63
212624881 | 2.67 | No | COLEMAN | HRCU-A-CB (Split System: Heat Pump with Remote Outdoor Unit-Air-Source) | Centrally-Ducted | HMH72B341 | D(A,C,E)36A44+TDR | CP9C100C16MP13 | 32000 | 17.5 | 9.9 | 8.1 | 34000 | 27400 | 80.59% | 2.47
212624834 | 2.67 | No | COLEMAN | HRCU-A-CB (Split System: Heat Pump with Remote Outdoor Unit-Air-Source) | Centrally-Ducted | HMH72B341 | D(A,C,E)36B34+TDR | TL9E080C16UH11 | 32000 | 17.5 | 9.4 | 8.5 | 34000 | 28000 | 82.35% | 2.66
212624010 | 2.67 | No | COLEMAN | HRCU-A-CB (Split System: Heat Pump with Remote Outdoor Unit-Air-Source) | Centrally-Ducted | HMH72B341 | C(A,C,D,E)36B34+TDR | TMLE080B12MP11 | 32000 | 18 | 9.4 | 8.1 | 34000 | 28000 | 82.35% | 2.41
212624605 | 2.67 | No | COLEMAN | HRCU-A-CB (Split System: Heat Pump with Remote Outdoor Unit-Air-Source) | Centrally-Ducted | HMH72B341 | C(A,C,D,E)36B34+TDR | TM8V100C16MP12 | 32000 | 17.5 | 9.9 | 8.5 | 34000 | 27400 | 80.59% | 2.67
212624057 | 2.67 | No | COLEMAN | HRCU-A-CB (Split System: Heat Pump with Remote Outdoor Unit-Air-Source) | Centrally-Ducted | HMH72B341 | C(A,C,D,E)42D24+TDR | CPLC060A12MP13 | 32000 | 17.5 | 9 | 8.1 | 33400 | 28800 | 86.23% | 2.49
212624059 | 2.67 | No | COLEMAN | HRCU-A-CB (Split System: Heat Pump with Remote Outdoor Unit-Air-Source) | Centrally-Ducted | HMH72B341 | C(A,C,D,E)48C24+TDR | CPLC060A12MP13 | 32000 | 17.5 | 9 | 8.1 | 33400 | 28800 | 86.23% | 2.49
212624424 | 2.67 | Yes | COLEMAN | HRCU-A-CB (Split System: Heat Pump with Remote Outdoor Unit-Air-Source) | Centrally-Ducted | HMH72B341 | C(A,C,D,E)42C24+TDR | TM8E120C16MP11 | 32000 | 18 | 10 | 8.5 | 34000 | 28800 | 84.71% | 2.79
212624920 | 2.67 | No | COLEMAN | HRCU-A-CB (Split System: Heat Pump with Remote Outdoor Unit-Air-Source) | Centrally-Ducted | HMH72B341 | D(A,C,E)36A44+TDR | TM8Y080C16MP11 | 32000 | 18.5 | 9.9 | 8.5 | 34000 | 27400 | 80.59% | 2.67
212624990 | 2.67 | No | COLEMAN | HRCU-A-CB (Split System: Heat Pump with Remote Outdoor Unit-Air-Source) | Centrally-Ducted | HMH72B341 | D(A,C,E)36A44+TDR | TM8Y100C16MP11 | 32000 | 18.5 | 9.9 | 8.5 | 34000 | 27400 | 80.59% | 2.67
212625372 | 2.67 | No | COLEMAN | HRCU-A-CB (Split System: Heat Pump with Remote Outdoor Unit-Air-Source) | Centrally-Ducted | HMH72B341 | C(A,C,D,E)36B34+TDR | TM9V100C20MP12 | 32000 | 17.5 | 9.4 | 8.5 | 34000 | 28400 | 83.53% | 2.7
212625431 | 2.67 | No | COLEMAN | HRCU-A-CB (Split System: Heat Pump with Remote Outdoor Unit-Air-Source) | Centrally-Ducted | HMH72B341 | C(A,C,D,E)36B34+TDR | TP9C100C20MP13 | 32000 | 17.5 | 9.4 | 8.1 | 34000 | 28400 | 83.53% | 2.46
212625715 | 2.67 | No | COLEMAN | HRCU-A-CB (Split System: Heat Pump with Remote Outdoor Unit-Air-Source) | Centrally-Ducted | HMH72B341 | D(A,C,E)48B36+TDR | TM8V100C20MP12 | 32000 | 16.5 | 8.9 | 8.1 | 32400 | 27800 | 85.8% | 2.44
212624436 | 2.67 | Yes | COLEMAN | HRCU-A-CB (Split System: Heat Pump with Remote Outdoor Unit-Air-Source) | Centrally-Ducted | HMH72B341 | C(A,C,D,E)36D24+TDR | TMLE120C16MP11 | 32000 | 18 | 10 | 8.1 | 33000 | 29200 | 88.48% | 2.5
212624522 | 2.67 | No | COLEMAN | HRCU-A-CB (Split System: Heat Pump with Remote Outdoor Unit-Air-Source) | Centrally-Ducted | HMH72B341 | D(A,C,E)36B34+TDR | CPLC100C16MP13 | 32000 | 17.5 | 9.9 | 8.1 | 33800 | 27400 | 81.07% | 2.47
212624831 | 2.67 | No | COLEMAN | HRCU-A-CB (Split System: Heat Pump with Remote Outdoor Unit-Air-Source) | Centrally-Ducted | HMH72B341 | D(A,C,E)36A44+TDR | TL9E080C16UH11 | 32000 | 17.5 | 9.4 | 8.5 | 34000 | 28000 | 82.35% | 2.66
212625808 | 2.67 | No | COLEMAN | HRCU-A-CB (Split System: Heat Pump with Remote Outdoor Unit-Air-Source) | Centrally-Ducted | HMH72B341 | D(A,C,E)36C36+TDR | TM9Y120D20MP11 | 32000 | 16.5 | 9.4 | 8.5 | 32400 | 28200 | 87.04% | 2.77
212625842 | 2.67 | No | COLEMAN | HRCU-A-CB (Split System: Heat Pump with Remote Outdoor Unit-Air-Source) | Centrally-Ducted | HMH72B341 | D(A,C,E)42A46+TDR | CP9C120D20MP13 | 32000 | 17 | 9.4 | 8.1 | 32400 | 28200 | 87.04% | 2.51
212624870 | 2.67 | No | COLEMAN | HRCU-A-CB (Split System: Heat Pump with Remote Outdoor Unit-Air-Source) | Centrally-Ducted | HMH72B341 | C(A,C,D,E)36B34+TDR | CP9C100C16MP13 | 32000 | 17.5 | 9.9 | 8.1 | 34000 | 27400 | 80.59% | 2.47
212624963 | 2.67 | No | COLEMAN | HRCU-A-CB (Split System: Heat Pump with Remote Outdoor Unit-Air-Source) | Centrally-Ducted | HMH72B341 | C(A,C,D,E)36A44+TDR | TM8Y100C16MP11 | 32000 | 18.5 | 9.9 | 8.5 | 34000 | 27400 | 80.59% | 2.67
212625031 | 2.67 | No | COLEMAN | HRCU-A-CB (Split System: Heat Pump with Remote Outdoor Unit-Air-Source) | Centrally-Ducted | HMH72B341 | C(A,C,D,E)36B34+TDR | TM9V100C16MP12 | 32000 | 17.5 | 9.9 | 8.5 | 34000 | 27400 | 80.59% | 2.67
212625054 | 2.67 | No | COLEMAN | HRCU-A-CB (Split System: Heat Pump with Remote Outdoor Unit-Air-Source) | Centrally-Ducted | HMH72B341 | D(A,C,E)36B34+TDR | TM9V100C16MP12 | 32000 | 17.5 | 9.9 | 8.5 | 34000 | 27400 | 80.59% | 2.67
212625231 | 2.67 | No | COLEMAN | HRCU-A-CB (Split System: Heat Pump with Remote Outdoor Unit-Air-Source) | Centrally-Ducted | HMH72B341 | C(A,C,D,E)36A44+TDR | TL8E100C20UH11 | 32000 | 17.5 | 9.9 | 8.5 | 34000 | 27400 | 80.59% | 2.69
212624226 | 2.67 | Yes | COLEMAN | HRCU-A-CB (Split System: Heat Pump with Remote Outdoor Unit-Air-Source) | Centrally-Ducted | HMH72B341 | C(A,C,D,E)48C24+TDR | TMLE040A12MP11 | 32000 | 18 | 10 | 8.1 | 33400 | 29000 | 86.83% | 2.48
212624423 | 2.67 | Yes | COLEMAN | HRCU-A-CB (Split System: Heat Pump with Remote Outdoor Unit-Air-Source) | Centrally-Ducted | HMH72B341 | C(A,C,D,E)36D24+TDR | TM8E120C16MP11 | 32000 | 18 | 10 | 8.5 | 34000 | 28800 | 84.71% | 2.79
212624559 | 2.67 | No | COLEMAN | HRCU-A-CB (Split System: Heat Pump with Remote Outdoor Unit-Air-Source) | Centrally-Ducted | HMH72B341 | C(A,C,D,E)36A44+TDR | TM8V080C16MP12 | 32000 | 17.5 | 9.9 | 8.5 | 34000 | 27400 | 80.59% | 2.67
212624577 | 2.67 | No | COLEMAN | HRCU-A-CB (Split System: Heat Pump with Remote Outdoor Unit-Air-Source) | Centrally-Ducted | HMH72B341 | D(A,C,E)36B34+TDR | TM8V080C16MP12 | 32000 | 17.5 | 9.9 | 8.5 | 34000 | 27400 | 80.59% | 2.67
212625924 | 2.67 | No | COLEMAN | HRCU-A-CB (Split System: Heat Pump with Remote Outdoor Unit-Air-Source) | Centrally-Ducted | HMH72B341 | D(A,C,E)42B36+TDR | TM9V040A10MP12 | 32000 | 17 | 9.4 | 8.1 | 33200 | 27400 | 82.53% | 2.41
212625394 | 2.67 | No | COLEMAN | HRCU-A-CB (Split System: Heat Pump with Remote Outdoor Unit-Air-Source) | Centrally-Ducted | HMH72B341 | D(A,C,E)36B34+TDR | TM9V100C20MP12 | 32000 | 17.5 | 9.4 | 8.5 | 34000 | 28400 | 83.53% | 2.7
212625696 | 2.67 | No | COLEMAN | HRCU-A-CB (Split System: Heat Pump with Remote Outdoor Unit-Air-Source) | Centrally-Ducted | HMH72B341 | D(A,C,E)48B36+TDR | CPLC120C20MP13 | 32000 | 16.5 | 8.9 | 8.1 | 32400 | 27800 | 85.8% | 2.44
212625812 | 2.67 | No | COLEMAN | HRCU-A-CB (Split System: Heat Pump with Remote Outdoor Unit-Air-Source) | Centrally-Ducted | HMH72B341 | D(A,C,E)42B36+TDR | TM9Y120D20MP11 | 32000 | 16.5 | 9.4 | 8.5 | 32400 | 28200 | 87.04% | 2.77
212623990 | 2.67 | No | COLEMAN | HRCU-A-CB (Split System: Heat Pump with Remote Outdoor Unit-Air-Source) | Centrally-Ducted | HMH72B341 | D(A,C,E)36B34+TDR | TM9Y080B12MP11 | 32000 | 18 | 9.4 | 8.1 | 34000 | 28000 | 82.35% | 2.41
212625233 | 2.67 | No | COLEMAN | HRCU-A-CB (Split System: Heat Pump with Remote Outdoor Unit-Air-Source) | Centrally-Ducted | HMH72B341 | C(A,C,D,E)36B34+TDR | TL8E100C20UH11 | 32000 | 17.5 | 9.9 | 8.5 | 34000 | 27400 | 80.59% | 2.69
212625840 | 2.67 | No | COLEMAN | HRCU-A-CB (Split System: Heat Pump with Remote Outdoor Unit-Air-Source) | Centrally-Ducted | HMH72B341 | D(A,C,E)36C36+TDR | CP9C120D20MP13 | 32000 | 17 | 9.4 | 8.1 | 32400 | 28200 | 87.04% | 2.51
212625949 | 2.67 | No | COLEMAN | HRCU-A-CB (Split System: Heat Pump with Remote Outdoor Unit-Air-Source) | Centrally-Ducted | HMH72B341 | D(A,C,E)36A46+TDR | TM9E100C20MP12 | 32000 | 15.5 | 9.9 | 8.1 | 33200 | 27000 | 81.33% | 2.43
212624198 | 2.67 | Yes | COLEMAN | HRCU-A-CB (Split System: Heat Pump with Remote Outdoor Unit-Air-Source) | Centrally-Ducted | HMH72B341 | C(A,C,D,E)42D24+TDR | TM9Y100C16MP11 | 32000 | 18 | 10 | 8.5 | 34000 | 28400 | 83.53% | 2.74
212624199 | 2.67 | Yes | COLEMAN | HRCU-A-CB (Split System: Heat Pump with Remote Outdoor Unit-Air-Source) | Centrally-Ducted | HMH72B341 | C(A,C,D,E)48C24+TDR | TM9Y100C16MP11 | 32000 | 18 | 10 | 8.5 | 34000 | 28400 | 83.53% | 2.74
212626299 | 2.67 | No | COLEMAN | HRCU-A-CB (Split System: Heat Pump with Remote Outdoor Unit-Air-Source) | Centrally-Ducted | HMH72B341 | C(A,C,D,E)42A36+TDR | TM9E080B12MP12 | 32000 | 17.5 | 9.9 | 8.3 | 33600 | 27600 | 82.14% | 2.62
212624483 | 2.67 | No | COLEMAN | HRCU-A-CB (Split System: Heat Pump with Remote Outdoor Unit-Air-Source) | Centrally-Ducted | HMH72B341 | D(A,C,E)36A44+TDR | CPLC080C16MP13 | 32000 | 17.5 | 9.9 | 8.1 | 33800 | 27400 | 81.07% | 2.47
212624484 | 2.67 | No | COLEMAN | HRCU-A-CB (Split System: Heat Pump with Remote Outdoor Unit-Air-Source) | Centrally-Ducted | HMH72B341 | D(A,C,E)36B34+TDR | CPLC080C16MP13 | 32000 | 17.5 | 9.9 | 8.1 | 33800 | 27400 | 81.07% | 2.47
212624968 | 2.67 | No | COLEMAN | HRCU-A-CB (Split System: Heat Pump with Remote Outdoor Unit-Air-Source) | Centrally-Ducted | HMH72B341 | C(A,C,D,E)36B34+TDR | TM8Y100C16MP11 | 32000 | 18.5 | 9.9 | 8.5 | 34000 | 27400 | 80.59% | 2.67
212625051 | 2.67 | No | COLEMAN | HRCU-A-CB (Split System: Heat Pump with Remote Outdoor Unit-Air-Source) | Centrally-Ducted | HMH72B341 | D(A,C,E)36A44+TDR | TM9V100C16MP12 | 32000 | 17.5 | 9.9 | 8.5 | 34000 | 27400 | 80.59% | 2.67
212626272 | 2.67 | Yes | COLEMAN | HRCU-A-CB (Split System: Heat Pump with Remote Outdoor Unit-Air-Source) | Centrally-Ducted | HMH72B341 | D(A,C,E)48B26+TDR | TM8E120C16MP11 | 32000 | 18 | 10 | 8.1 | 33600 | 28600 | 85.12% | 2.64
212625028 | 2.67 | No | COLEMAN | HRCU-A-CB (Split System: Heat Pump with Remote Outdoor Unit-Air-Source) | Centrally-Ducted | HMH72B341 | C(A,C,D,E)36A44+TDR | TM9V100C16MP12 | 32000 | 17.5 | 9.9 | 8.5 | 34000 | 27400 | 80.59% | 2.67
212625446 | 2.67 | No | COLEMAN | HRCU-A-CB (Split System: Heat Pump with Remote Outdoor Unit-Air-Source) | Centrally-Ducted | HMH72B341 | D(A,C,E)36B34+TDR | TP9C100C20MP13 | 32000 | 17.5 | 9.4 | 8.1 | 34000 | 28400 | 83.53% | 2.46
212625753 | 2.67 | No | COLEMAN | HRCU-A-CB (Split System: Heat Pump with Remote Outdoor Unit-Air-Source) | Centrally-Ducted | HMH72B341 | D(A,C,E)48B36+TDR | TMLV120C20MP12 | 32000 | 16.5 | 8.9 | 8.1 | 32400 | 27800 | 85.8% | 2.44
212625772 | 2.67 | No | COLEMAN | HRCU-A-CB (Split System: Heat Pump with Remote Outdoor Unit-Air-Source) | Centrally-Ducted | HMH72B341 | D(A,C,E)48B36+TDR | TPLC100C20MP13 | 32000 | 16.5 | 8.9 | 8.1 | 32400 | 27800 | 85.8% | 2.44
212625920 | 2.67 | No | COLEMAN | HRCU-A-CB (Split System: Heat Pump with Remote Outdoor Unit-Air-Source) | Centrally-Ducted | HMH72B341 | D(A,C,E)36C36+TDR | TM9V040A10MP12 | 32000 | 17 | 9.4 | 8.1 | 33200 | 27400 | 82.53% | 2.41
212625937 | 2.67 | No | COLEMAN | HRCU-A-CB (Split System: Heat Pump with Remote Outdoor Unit-Air-Source) | Centrally-Ducted | HMH72B341 | C(A,C,D,E)42A36+TDR | TM8Y080B12MP11 | 32000 | 17.9 | 9.9 | 8.3 | 33200 | 27400 | 82.53% | 2.62
212626029 | 2.67 | No | COLEMAN | HRCU-A-CB (Split System: Heat Pump with Remote Outdoor Unit-Air-Source) | Centrally-Ducted | HMH72B341 | C(A,C,D,E)36B36+TDR | TM8Y060A12MP11 | 32000 | 18 | 9.9 | 8.1 | 33400 | 27400 | 82.04% | 2.42
212624215 | 2.67 | Yes | COLEMAN | HRCU-A-CB (Split System: Heat Pump with Remote Outdoor Unit-Air-Source) | Centrally-Ducted | HMH72B341 | C(A,C,D,E)42D24+TDR | TM8E040A12MP11 | 32000 | 18 | 10 | 8.1 | 33400 | 29000 | 86.83% | 2.48
212624385 | 2.67 | No | COLEMAN | HRCU-A-CB (Split System: Heat Pump with Remote Outdoor Unit-Air-Source) | Centrally-Ducted | HMH72B341 | C(A,C,D,E)36B34+TDR | TM9Y080C16MP11 | 32000 | 18.5 | 9.4 | 8.5 | 34000 | 28000 | 82.35% | 2.66
212624659 | 2.67 | No | COLEMAN | HRCU-A-CB (Split System: Heat Pump with Remote Outdoor Unit-Air-Source) | Centrally-Ducted | HMH72B341 | D(A,C,E)36A44+TDR | TMLV100C16MP12 | 32000 | 17.5 | 9.9 | 8.1 | 33800 | 27400 | 81.07% | 2.47
212624565 | 2.67 | No | COLEMAN | HRCU-A-CB (Split System: Heat Pump with Remote Outdoor Unit-Air-Source) | Centrally-Ducted | HMH72B341 | C(A,C,D,E)36B34+TDR | TM8V080C16MP12 | 32000 | 17.5 | 9.9 | 8.5 | 34000 | 27400 | 80.59% | 2.67
212624784 | 2.67 | No | COLEMAN | HRCU-A-CB (Split System: Heat Pump with Remote Outdoor Unit-Air-Source) | Centrally-Ducted | HMH72B341 | D(A,C,E)36B34+TDR | TL8E080C16UH11 | 32000 | 17.5 | 9.9 | 8.5 | 34000 | 27800 | 81.76% | 2.68
212625326 | 2.67 | No | COLEMAN | HRCU-A-CB (Split System: Heat Pump with Remote Outdoor Unit-Air-Source) | Centrally-Ducted | HMH72B341 | C(A,C,D,E)36B34+TDR | CP9C100C20MP13 | 32000 | 17.5 | 9.4 | 8.1 | 34000 | 28400 | 83.53% | 2.46
212625087 | 2.67 | No | COLEMAN | HRCU-A-CB (Split System: Heat Pump with Remote Outdoor Unit-Air-Source) | Centrally-Ducted | HMH72B341 | C(A,C,D,E)36A44+TDR | TP9C100C16MP13 | 32000 | 17.5 | 9.9 | 8.1 | 34000 | 27400 | 80.59% | 2.47
212625862 | 2.67 | No | COLEMAN | HRCU-A-CB (Split System: Heat Pump with Remote Outdoor Unit-Air-Source) | Centrally-Ducted | HMH72B341 | D(A,C,E)42A46+TDR | TM9V120D20MP12 | 32000 | 17 | 9.4 | 8.5 | 32400 | 28200 | 87.04% | 2.79
212625863 | 2.67 | No | COLEMAN | HRCU-A-CB (Split System: Heat Pump with Remote Outdoor Unit-Air-Source) | Centrally-Ducted | HMH72B341 | D(A,C,E)42B36+TDR | TM9V120D20MP12 | 32000 | 17 | 9.4 | 8.5 | 32400 | 28200 | 87.04% | 2.79
212625880 | 2.67 | No | COLEMAN | HRCU-A-CB (Split System: Heat Pump with Remote Outdoor Unit-Air-Source) | Centrally-Ducted | HMH72B341 | D(A,C,E)36C36+TDR | TP9C120D20MP13 | 32000 | 17 | 9.4 | 8.1 | 32400 | 28200 | 87.04% | 2.51
212625938 | 2.67 | No | COLEMAN | HRCU-A-CB (Split System: Heat Pump with Remote Outdoor Unit-Air-Source) | Centrally-Ducted | HMH72B341 | D(A,C,E)42A36+TDR | TM8Y080B12MP11 | 32000 | 17.9 | 9.9 | 8.3 | 33200 | 27400 | 82.53% | 2.62
212626315 | 2.67 | No | COLEMAN | HRCU-A-CB (Split System: Heat Pump with Remote Outdoor Unit-Air-Source) | Centrally-Ducted | HMH72B341 | D(A,C,E)42A36+TDR | TM8E100B12MP11 | 32000 | 17.9 | 9.9 | 8.3 | 33600 | 27600 | 82.14% | 2.61
212624021 | 2.67 | No | COLEMAN | HRCU-A-CB (Split System: Heat Pump with Remote Outdoor Unit-Air-Source) | Centrally-Ducted | HMH72B341 | D(A,C,E)36B34+TDR | TMLE080B12MP11 | 32000 | 18 | 9.4 | 8.1 | 34000 | 28000 | 82.35% | 2.41
212624007 | 2.67 | No | COLEMAN | HRCU-A-CB (Split System: Heat Pump with Remote Outdoor Unit-Air-Source) | Centrally-Ducted | HMH72B341 | C(A,C,D,E)36A44+TDR | TMLE080B12MP11 | 32000 | 18 | 9.4 | 8.1 | 34000 | 28000 | 82.35% | 2.41
212624224 | 2.67 | Yes | COLEMAN | HRCU-A-CB (Split System: Heat Pump with Remote Outdoor Unit-Air-Source) | Centrally-Ducted | HMH72B341 | C(A,C,D,E)42D24+TDR | TMLE040A12MP11 | 32000 | 18 | 10 | 8.1 | 33400 | 29000 | 86.83% | 2.48
212624646 | 2.67 | No | COLEMAN | HRCU-A-CB (Split System: Heat Pump with Remote Outdoor Unit-Air-Source) | Centrally-Ducted | HMH72B341 | C(A,C,D,E)36B34+TDR | TMLV100C16MP12 | 32000 | 17.5 | 9.9 | 8.1 | 33800 | 27400 | 81.07% | 2.47
212624576 | 2.67 | No | COLEMAN | HRCU-A-CB (Split System: Heat Pump with Remote Outdoor Unit-Air-Source) | Centrally-Ducted | HMH72B341 | D(A,C,E)36A44+TDR | TM8V080C16MP12 | 32000 | 17.5 | 9.9 | 8.5 | 34000 | 27400 | 80.59% | 2.67
212624691 | 2.67 | No | COLEMAN | HRCU-A-CB (Split System: Heat Pump with Remote Outdoor Unit-Air-Source) | Centrally-Ducted | HMH72B341 | D(A,C,E)36B34+TDR | TPLC080C16MP13 | 32000 | 17.5 | 9.9 | 8.1 | 33800 | 27400 | 81.07% | 2.47
212626741 | 2.67 | Yes | COLEMAN | HRCU-A-CB (Split System: Heat Pump with Remote Outdoor Unit-Air-Source) | Centrally-Ducted | HMH72B341 | D(A,C,E)42D26+TDR | TM9Y100C16MP11 | 32000 | 18 | 10 | 8.4 | 33800 | 28600 | 84.62% | 2.7
212625791 | 2.67 | No | COLEMAN | HRCU-A-CB (Split System: Heat Pump with Remote Outdoor Unit-Air-Source) | Centrally-Ducted | HMH72B341 | D(A,C,E)48B36+TDR | TPLC120C20MP13 | 32000 | 16.5 | 8.9 | 8.1 | 32400 | 27800 | 85.8% | 2.44
212624709 | 2.67 | No | COLEMAN | HRCU-A-CB (Split System: Heat Pump with Remote Outdoor Unit-Air-Source) | Centrally-Ducted | HMH72B341 | C(A,C,D,E)36A44+TDR | TPLC100C16MP13 | 32000 | 17.5 | 9.9 | 8.1 | 33800 | 27400 | 81.07% | 2.47
212624711 | 2.67 | No | COLEMAN | HRCU-A-CB (Split System: Heat Pump with Remote Outdoor Unit-Air-Source) | Centrally-Ducted | HMH72B341 | C(A,C,D,E)36B34+TDR | TPLC100C16MP13 | 32000 | 17.5 | 9.9 | 8.1 | 33800 | 27400 | 81.07% | 2.47
212626300 | 2.67 | No | COLEMAN | HRCU-A-CB (Split System: Heat Pump with Remote Outdoor Unit-Air-Source) | Centrally-Ducted | HMH72B341 | D(A,C,E)42A36+TDR | TM9E080B12MP12 | 32000 | 17.5 | 9.9 | 8.3 | 33600 | 27600 | 82.14% | 2.62
212624993 | 2.67 | No | COLEMAN | HRCU-A-CB (Split System: Heat Pump with Remote Outdoor Unit-Air-Source) | Centrally-Ducted | HMH72B341 | D(A,C,E)36B34+TDR | TM8Y100C16MP11 | 32000 | 18.5 | 9.9 | 8.5 | 34000 | 27400 | 80.59% | 2.67
212625092 | 2.67 | No | COLEMAN | HRCU-A-CB (Split System: Heat Pump with Remote Outdoor Unit-Air-Source) | Centrally-Ducted | HMH72B341 | C(A,C,D,E)36B34+TDR | TP9C100C16MP13 | 32000 | 17.5 | 9.9 | 8.1 | 34000 | 27400 | 80.59% | 2.47
212625428 | 2.67 | No | COLEMAN | HRCU-A-CB (Split System: Heat Pump with Remote Outdoor Unit-Air-Source) | Centrally-Ducted | HMH72B341 | C(A,C,D,E)36A44+TDR | TP9C100C20MP13 | 32000 | 17.5 | 9.4 | 8.1 | 34000 | 28400 | 83.53% | 2.46
212625677 | 2.67 | No | COLEMAN | HRCU-A-CB (Split System: Heat Pump with Remote Outdoor Unit-Air-Source) | Centrally-Ducted | HMH72B341 | D(A,C,E)48B36+TDR | CPLC100C20MP13 | 32000 | 16.5 | 8.9 | 8.1 | 32400 | 27800 | 85.8% | 2.44
212624601 | 2.67 | No | COLEMAN | HRCU-A-CB (Split System: Heat Pump with Remote Outdoor Unit-Air-Source) | Centrally-Ducted | HMH72B341 | C(A,C,D,E)36A44+TDR | TM8V100C16MP12 | 32000 | 17.5 | 9.9 | 8.5 | 34000 | 27400 | 80.59% | 2.67
212624767 | 2.67 | No | COLEMAN | HRCU-A-CB (Split System: Heat Pump with Remote Outdoor Unit-Air-Source) | Centrally-Ducted | HMH72B341 | C(A,C,D,E)36B34+TDR | TL8E080C16UH11 | 32000 | 17.5 | 9.9 | 8.5 | 34000 | 27800 | 81.76% | 2.68
212624783 | 2.67 | No | COLEMAN | HRCU-A-CB (Split System: Heat Pump with Remote Outdoor Unit-Air-Source) | Centrally-Ducted | HMH72B341 | D(A,C,E)36A44+TDR | TL8E080C16UH11 | 32000 | 17.5 | 9.9 | 8.5 | 34000 | 27800 | 81.76% | 2.68
212624866 | 2.67 | No | COLEMAN | HRCU-A-CB (Split System: Heat Pump with Remote Outdoor Unit-Air-Source) | Centrally-Ducted | HMH72B341 | C(A,C,D,E)36A44+TDR | CP9C100C16MP13 | 32000 | 17.5 | 9.9 | 8.1 | 34000 | 27400 | 80.59% | 2.47
212624902 | 2.67 | No | COLEMAN | HRCU-A-CB (Split System: Heat Pump with Remote Outdoor Unit-Air-Source) | Centrally-Ducted | HMH72B341 | C(A,C,D,E)36A44+TDR | TM8Y080C16MP11 | 32000 | 18.5 | 9.9 | 8.5 | 34000 | 27400 | 80.59% | 2.67
212625835 | 2.67 | No | COLEMAN | HRCU-A-CB (Split System: Heat Pump with Remote Outdoor Unit-Air-Source) | Centrally-Ducted | HMH72B341 | C(A,C,D,E)36C36+TDR | CP9C120D20MP13 | 32000 | 17 | 9.4 | 8.1 | 32400 | 28200 | 87.04% | 2.51
212625855 | 2.67 | No | COLEMAN | HRCU-A-CB (Split System: Heat Pump with Remote Outdoor Unit-Air-Source) | Centrally-Ducted | HMH72B341 | C(A,C,D,E)36C36+TDR | TM9V120D20MP12 | 32000 | 17 | 9.4 | 8.5 | 32400 | 28200 | 87.04% | 2.79
212626314 | 2.67 | No | COLEMAN | HRCU-A-CB (Split System: Heat Pump with Remote Outdoor Unit-Air-Source) | Centrally-Ducted | HMH72B341 | C(A,C,D,E)42A36+TDR | TM8E100B12MP11 | 32000 | 17.9 | 9.9 | 8.3 | 33600 | 27600 | 82.14% | 2.61
212623705 | 2.67 | No | COLEMAN | HRCU-A-CB (Split System: Heat Pump with Remote Outdoor Unit-Air-Source) | Centrally-Ducted | HMH72B341 | C(A,C,D,E)36A44+TDR | TM9E060B12MP12 | 32000 | 17.5 | 9.4 | 8.1 | 34000 | 28000 | 82.35% | 2.39
212623888 | 2.67 | No | COLEMAN | HRCU-A-CB (Split System: Heat Pump with Remote Outdoor Unit-Air-Source) | Centrally-Ducted | HMH72B341 | D(A,C,E)36A44+TDR | TP9C060B12MP13 | 32000 | 17.5 | 9.4 | 8.1 | 34000 | 27800 | 81.76% | 2.42
212625157 | 2.67 | Yes | COLEMAN | HRCU-A-CB (Split System: Heat Pump with Remote Outdoor Unit-Air-Source) | Centrally-Ducted | HMH72B341 | C(A,C,D,E)42C24+TDR | TL9E100C20UH11 | 32000 | 17 | 10 | 8.5 | 34000 | 29200 | 85.88% | 2.81
212625875 | 2.67 | No | COLEMAN | HRCU-A-CB (Split System: Heat Pump with Remote Outdoor Unit-Air-Source) | Centrally-Ducted | HMH72B341 | C(A,C,D,E)36C36+TDR | TP9C120D20MP13 | 32000 | 17 | 9.4 | 8.1 | 32400 | 28200 | 87.04% | 2.51
212625943 | 2.67 | No | COLEMAN | HRCU-A-CB (Split System: Heat Pump with Remote Outdoor Unit-Air-Source) | Centrally-Ducted | HMH72B341 | C(A,C,D,E)36A46+TDR | TM9E100C20MP12 | 32000 | 15.5 | 9.9 | 8.1 | 33200 | 27000 | 81.33% | 2.43
212624020 | 2.67 | No | COLEMAN | HRCU-A-CB (Split System: Heat Pump with Remote Outdoor Unit-Air-Source) | Centrally-Ducted | HMH72B341 | D(A,C,E)36A44+TDR | TMLE080B12MP11 | 32000 | 18 | 9.4 | 8.1 | 34000 | 28000 | 82.35% | 2.41
212624086 | 2.67 | No | COLEMAN | HRCU-A-CB (Split System: Heat Pump with Remote Outdoor Unit-Air-Source) | Centrally-Ducted | HMH72B341 | C(A,C,D,E)42D24+TDR | TM8V060A12MP12 | 32000 | 17.5 | 9 | 8.1 | 33400 | 28800 | 86.23% | 2.49
212624088 | 2.67 | No | COLEMAN | HRCU-A-CB (Split System: Heat Pump with Remote Outdoor Unit-Air-Source) | Centrally-Ducted | HMH72B341 | C(A,C,D,E)48C24+TDR | TM8V060A12MP12 | 32000 | 17.5 | 9 | 8.1 | 33400 | 28800 | 86.23% | 2.49
212624177 | 2.67 | No | COLEMAN | HRCU-A-CB (Split System: Heat Pump with Remote Outdoor Unit-Air-Source) | Centrally-Ducted | HMH72B341 | D(A,C,E)36A44+TDR | TM9Y100C20MP11 | 32000 | 15.5 | 9.4 | 8.1 | 34000 | 27800 | 81.76% | 2.38
212624470 | 2.67 | No | COLEMAN | HRCU-A-CB (Split System: Heat Pump with Remote Outdoor Unit-Air-Source) | Centrally-Ducted | HMH72B341 | C(A,C,D,E)36A44+TDR | CPLC080C16MP13 | 32000 | 17.5 | 9.9 | 8.1 | 33800 | 27400 | 81.07% | 2.47
212624681 | 2.67 | No | COLEMAN | HRCU-A-CB (Split System: Heat Pump with Remote Outdoor Unit-Air-Source) | Centrally-Ducted | HMH72B341 | C(A,C,D,E)36B34+TDR | TPLC080C16MP13 | 32000 | 17.5 | 9.9 | 8.1 | 33800 | 27400 | 81.07% | 2.47
212624822 | 2.67 | No | COLEMAN | HRCU-A-CB (Split System: Heat Pump with Remote Outdoor Unit-Air-Source) | Centrally-Ducted | HMH72B341 | C(A,C,D,E)36B34+TDR | TL9E080C16UH11 | 32000 | 17.5 | 9.4 | 8.5 | 34000 | 28000 | 82.35% | 2.66
212625340 | 2.67 | No | COLEMAN | HRCU-A-CB (Split System: Heat Pump with Remote Outdoor Unit-Air-Source) | Centrally-Ducted | HMH72B341 | D(A,C,E)36A44+TDR | CP9C100C20MP13 | 32000 | 17.5 | 9.4 | 8.1 | 34000 | 28400 | 83.53% | 2.46
212625883 | 2.67 | No | COLEMAN | HRCU-A-CB (Split System: Heat Pump with Remote Outdoor Unit-Air-Source) | Centrally-Ducted | HMH72B341 | D(A,C,E)42B36+TDR | TP9C120D20MP13 | 32000 | 17 | 9.4 | 8.1 | 32400 | 28200 | 87.04% | 2.51
212626060 | 2.67 | No | COLEMAN | HRCU-A-CB (Split System: Heat Pump with Remote Outdoor Unit-Air-Source) | Centrally-Ducted | HMH72B341 | D(A,C,E)42A36+TDR | TM9E100C16MP12 | 32000 | 17.9 | 9.9 | 8.3 | 33400 | 27400 | 82.04% | 2.63
212626802 | 2.67 | Yes | COLEMAN | HRCU-A-CB (Split System: Heat Pump with Remote Outdoor Unit-Air-Source) | Centrally-Ducted | HMH72B341 | D(A,C,E)36D26+TDR | TM8E120C16MP11 | 32000 | 18 | 10 | 8.3 | 33800 | 28800 | 85.21% | 2.73
211390963 | 2.67 | No | COLEMAN | HRCU-A-CB (Split System: Heat Pump with Remote Outdoor Unit-Air-Source) | Centrally-Ducted | HMH72B341 | XAHB30CXXN1+TXV | TMLV060A12MP12 | 32000 | 17 | 9.5 | 8.1 | 32800 | 23000 | 70.12% | 1.98
212624904 | 2.67 | No | COLEMAN | HRCU-A-CB (Split System: Heat Pump with Remote Outdoor Unit-Air-Source) | Centrally-Ducted | HMH72B341 | C(A,C,D,E)36B34+TDR | TM8Y080C16MP11 | 32000 | 18.5 | 9.9 | 8.5 | 34000 | 27400 | 80.59% | 2.67
212624723 | 2.67 | No | COLEMAN | HRCU-A-CB (Split System: Heat Pump with Remote Outdoor Unit-Air-Source) | Centrally-Ducted | HMH72B341 | D(A,C,E)36B34+TDR | TPLC100C16MP13 | 32000 | 17.5 | 9.9 | 8.1 | 33800 | 27400 | 81.07% | 2.47
212625114 | 2.67 | No | COLEMAN | HRCU-A-CB (Split System: Heat Pump with Remote Outdoor Unit-Air-Source) | Centrally-Ducted | HMH72B341 | D(A,C,E)36B34+TDR | TP9C100C16MP13 | 32000 | 17.5 | 9.9 | 8.1 | 34000 | 27400 | 80.59% | 2.47
212625155 | 2.67 | Yes | COLEMAN | HRCU-A-CB (Split System: Heat Pump with Remote Outdoor Unit-Air-Source) | Centrally-Ducted | HMH72B341 | C(A,C,D,E)36D24+TDR | TL9E100C20UH11 | 32000 | 17 | 10 | 8.5 | 34000 | 29200 | 85.88% | 2.81
212625323 | 2.67 | No | COLEMAN | HRCU-A-CB (Split System: Heat Pump with Remote Outdoor Unit-Air-Source) | Centrally-Ducted | HMH72B341 | C(A,C,D,E)36A44+TDR | CP9C100C20MP13 | 32000 | 17.5 | 9.4 | 8.1 | 34000 | 28400 | 83.53% | 2.46
212625391 | 2.67 | No | COLEMAN | HRCU-A-CB (Split System: Heat Pump with Remote Outdoor Unit-Air-Source) | Centrally-Ducted | HMH72B341 | D(A,C,E)36A44+TDR | TM9V100C20MP12 | 32000 | 17.5 | 9.4 | 8.5 | 34000 | 28400 | 83.53% | 2.7
212625113 | 2.67 | No | COLEMAN | HRCU-A-CB (Split System: Heat Pump with Remote Outdoor Unit-Air-Source) | Centrally-Ducted | HMH72B341 | D(A,C,E)36A44+TDR | TP9C100C16MP13 | 32000 | 17.5 | 9.9 | 8.1 | 34000 | 27400 | 80.59% | 2.47
212625256 | 2.67 | No | COLEMAN | HRCU-A-CB (Split System: Heat Pump with Remote Outdoor Unit-Air-Source) | Centrally-Ducted | HMH72B341 | D(A,C,E)36A44+TDR | TL8E100C20UH11 | 32000 | 17.5 | 9.9 | 8.5 | 34000 | 27400 | 80.59% | 2.69
212625258 | 2.67 | No | COLEMAN | HRCU-A-CB (Split System: Heat Pump with Remote Outdoor Unit-Air-Source) | Centrally-Ducted | HMH72B341 | D(A,C,E)36B34+TDR | TL8E100C20UH11 | 32000 | 17.5 | 9.9 | 8.5 | 34000 | 27400 | 80.59% | 2.69
212626034 | 2.67 | No | COLEMAN | HRCU-A-CB (Split System: Heat Pump with Remote Outdoor Unit-Air-Source) | Centrally-Ducted | HMH72B341 | D(A,C,E)36B36+TDR | TM8Y060A12MP11 | 32000 | 18 | 9.9 | 8.1 | 33400 | 27400 | 82.04% | 2.42
212625915 | 2.67 | No | COLEMAN | HRCU-A-CB (Split System: Heat Pump with Remote Outdoor Unit-Air-Source) | Centrally-Ducted | HMH72B341 | C(A,C,D,E)36C36+TDR | TM9V040A10MP12 | 32000 | 17 | 9.4 | 8.1 | 33200 | 27400 | 82.53% | 2.41
212626033 | 2.67 | No | COLEMAN | HRCU-A-CB (Split System: Heat Pump with Remote Outdoor Unit-Air-Source) | Centrally-Ducted | HMH72B341 | D(A,C,E)36A46+TDR | TM8Y060A12MP11 | 32000 | 18 | 9.9 | 8.1 | 33400 | 27400 | 82.04% | 2.42
212626742 | 2.67 | Yes | COLEMAN | HRCU-A-CB (Split System: Heat Pump with Remote Outdoor Unit-Air-Source) | Centrally-Ducted | HMH72B341 | D(A,C,E)48C26+TDR | TM9Y100C16MP11 | 32000 | 18 | 10 | 8.4 | 33800 | 28600 | 84.62% | 2.7
212625843 | 2.67 | No | COLEMAN | HRCU-A-CB (Split System: Heat Pump with Remote Outdoor Unit-Air-Source) | Centrally-Ducted | HMH72B341 | D(A,C,E)42B36+TDR | CP9C120D20MP13 | 32000 | 17 | 9.4 | 8.1 | 32400 | 28200 | 87.04% | 2.51
212625882 | 2.67 | No | COLEMAN | HRCU-A-CB (Split System: Heat Pump with Remote Outdoor Unit-Air-Source) | Centrally-Ducted | HMH72B341 | D(A,C,E)42A46+TDR | TP9C120D20MP13 | 32000 | 17 | 9.4 | 8.1 | 32400 | 28200 | 87.04% | 2.51
212627036 | 2.67 | No | COLEMAN | HRCU-A-CB (Split System: Heat Pump with Remote Outdoor Unit-Air-Source) | Centrally-Ducted | HMH72B341 | D(A,C,E)36A46+TDR | CP9C080C16MP13 | 32000 | 17.5 | 9.9 | 8.1 | 33800 | 27400 | 81.07% | 2.45
212627245 | 2.67 | No | COLEMAN | HRCU-A-CB (Split System: Heat Pump with Remote Outdoor Unit-Air-Source) | Centrally-Ducted | HMH72B341 | D(A,C,E)36B36+TDR | TL9E060B12UH11 | 32000 | 18 | 9.4 | 8.1 | 34000 | 27800 | 81.76% | 2.4
212627463 | 2.67 | No | COLEMAN | HRCU-A-CB (Split System: Heat Pump with Remote Outdoor Unit-Air-Source) | Centrally-Ducted | HMH72B341 | C(A,C,D,E)36A46+TDR | TMLE080B12MP11 | 32000 | 18 | 9.4 | 8.1 | 34000 | 28000 | 82.35% | 2.41
212627470 | 2.67 | No | COLEMAN | HRCU-A-CB (Split System: Heat Pump with Remote Outdoor Unit-Air-Source) | Centrally-Ducted | HMH72B341 | D(A,C,E)36B36+TDR | TMLE080B12MP11 | 32000 | 18 | 9.4 | 8.1 | 34000 | 28000 | 82.35% | 2.41
212626803 | 2.67 | Yes | COLEMAN | HRCU-A-CB (Split System: Heat Pump with Remote Outdoor Unit-Air-Source) | Centrally-Ducted | HMH72B341 | D(A,C,E)42C26+TDR | TM8E120C16MP11 | 32000 | 18 | 10 | 8.3 | 33800 | 28800 | 85.21% | 2.73
212627238 | 2.67 | No | COLEMAN | HRCU-A-CB (Split System: Heat Pump with Remote Outdoor Unit-Air-Source) | Centrally-Ducted | HMH72B341 | C(A,C,D,E)36A46+TDR | TL9E060B12UH11 | 32000 | 18 | 9.4 | 8.1 | 34000 | 27800 | 81.76% | 2.4
212627447 | 2.67 | No | COLEMAN | HRCU-A-CB (Split System: Heat Pump with Remote Outdoor Unit-Air-Source) | Centrally-Ducted | HMH72B341 | D(A,C,E)36B36+TDR | TM9Y080B12MP11 | 32000 | 18 | 9.4 | 8.1 | 34000 | 28000 | 82.35% | 2.41
212627536 | 2.67 | No | COLEMAN | HRCU-A-CB (Split System: Heat Pump with Remote Outdoor Unit-Air-Source) | Centrally-Ducted | HMH72B341 | C(A,C,D,E)36A46+TDR | TM9Y100C20MP11 | 32000 | 15.5 | 9.4 | 8.1 | 34000 | 27800 | 81.76% | 2.38
212627312 | 2.67 | No | COLEMAN | HRCU-A-CB (Split System: Heat Pump with Remote Outdoor Unit-Air-Source) | Centrally-Ducted | HMH72B341 | C(A,C,D,E)36A46+TDR | CP9C060B12MP13 | 32000 | 17.5 | 9.4 | 8.1 | 34000 | 27800 | 81.76% | 2.42
212627645 | 2.67 | No | COLEMAN | HRCU-A-CB (Split System: Heat Pump with Remote Outdoor Unit-Air-Source) | Centrally-Ducted | HMH72B341 | C(A,C,D,E)36A46+TDR | TM9Y080C16MP11 | 32000 | 18.5 | 9.4 | 8.5 | 34000 | 28000 | 82.35% | 2.66
212627695 | 2.67 | No | COLEMAN | HRCU-A-CB (Split System: Heat Pump with Remote Outdoor Unit-Air-Source) | Centrally-Ducted | HMH72B341 | C(A,C,D,E)36B36+TDR | CPLC080C16MP13 | 32000 | 17.5 | 9.9 | 8.1 | 33800 | 27400 | 81.07% | 2.47
212627275 | 2.67 | No | COLEMAN | HRCU-A-CB (Split System: Heat Pump with Remote Outdoor Unit-Air-Source) | Centrally-Ducted | HMH72B341 | D(A,C,E)36A46+TDR | TM9E060B12MP12 | 32000 | 17.5 | 9.4 | 8.1 | 34000 | 28000 | 82.35% | 2.39
212627442 | 2.67 | No | COLEMAN | HRCU-A-CB (Split System: Heat Pump with Remote Outdoor Unit-Air-Source) | Centrally-Ducted | HMH72B341 | C(A,C,D,E)36B36+TDR | TM9Y080B12MP11 | 32000 | 18 | 9.4 | 8.1 | 34000 | 28000 | 82.35% | 2.41
212627541 | 2.67 | No | COLEMAN | HRCU-A-CB (Split System: Heat Pump with Remote Outdoor Unit-Air-Source) | Centrally-Ducted | HMH72B341 | D(A,C,E)36B36+TDR | TM9Y100C20MP11 | 32000 | 15.5 | 9.4 | 8.1 | 34000 | 27800 | 81.76% | 2.38
212627716 | 2.67 | No | COLEMAN | HRCU-A-CB (Split System: Heat Pump with Remote Outdoor Unit-Air-Source) | Centrally-Ducted | HMH72B341 | C(A,C,D,E)36A46+TDR | CPLC100C16MP13 | 32000 | 17.5 | 9.9 | 8.1 | 33800 | 27400 | 81.07% | 2.47
212627908 | 2.67 | No | COLEMAN | HRCU-A-CB (Split System: Heat Pump with Remote Outdoor Unit-Air-Source) | Centrally-Ducted | HMH72B341 | C(A,C,D,E)36A46+TDR | CP9C100C16MP13 | 32000 | 17.5 | 9.9 | 8.1 | 34000 | 27400 | 80.59% | 2.47
212627983 | 2.67 | No | COLEMAN | HRCU-A-CB (Split System: Heat Pump with Remote Outdoor Unit-Air-Source) | Centrally-Ducted | HMH72B341 | D(A,C,E)36A46+TDR | TM9V100C16MP12 | 32000 | 17.5 | 9.9 | 8.5 | 34000 | 27400 | 80.59% | 2.67
212627076 | 2.67 | No | COLEMAN | HRCU-A-CB (Split System: Heat Pump with Remote Outdoor Unit-Air-Source) | Centrally-Ducted | HMH72B341 | C(A,C,D,E)36A46+TDR | TP9C080C16MP13 | 32000 | 17.5 | 9.9 | 8.1 | 33800 | 27400 | 81.07% | 2.45
212627419 | 2.67 | No | COLEMAN | HRCU-A-CB (Split System: Heat Pump with Remote Outdoor Unit-Air-Source) | Centrally-Ducted | HMH72B341 | C(A,C,D,E)36B36+TDR | TM8E080B12MP11 | 32000 | 18 | 9.4 | 8.5 | 34000 | 28000 | 82.35% | 2.63
212627537 | 2.67 | No | COLEMAN | HRCU-A-CB (Split System: Heat Pump with Remote Outdoor Unit-Air-Source) | Centrally-Ducted | HMH72B341 | C(A,C,D,E)36B36+TDR | TM9Y100C20MP11 | 32000 | 15.5 | 9.4 | 8.1 | 34000 | 27800 | 81.76% | 2.38
212627569 | 2.67 | Yes | COLEMAN | HRCU-A-CB (Split System: Heat Pump with Remote Outdoor Unit-Air-Source) | Centrally-Ducted | HMH72B341 | C(A,C,D,E)48C26+TDR | TM8E040A12MP11 | 32000 | 18 | 10 | 8.1 | 33400 | 29000 | 86.83% | 2.48
212627646 | 2.67 | No | COLEMAN | HRCU-A-CB (Split System: Heat Pump with Remote Outdoor Unit-Air-Source) | Centrally-Ducted | HMH72B341 | C(A,C,D,E)36B36+TDR | TM9Y080C16MP11 | 32000 | 18.5 | 9.4 | 8.5 | 34000 | 28000 | 82.35% | 2.66
212627723 | 2.67 | No | COLEMAN | HRCU-A-CB (Split System: Heat Pump with Remote Outdoor Unit-Air-Source) | Centrally-Ducted | HMH72B341 | D(A,C,E)36B36+TDR | CPLC100C16MP13 | 32000 | 17.5 | 9.9 | 8.1 | 33800 | 27400 | 81.07% | 2.47
212627746 | 2.67 | No | COLEMAN | HRCU-A-CB (Split System: Heat Pump with Remote Outdoor Unit-Air-Source) | Centrally-Ducted | HMH72B341 | D(A,C,E)36A46+TDR | TM8V080C16MP12 | 32000 | 17.5 | 9.9 | 8.5 | 34000 | 27400 | 80.59% | 2.67
212627789 | 2.67 | No | COLEMAN | HRCU-A-CB (Split System: Heat Pump with Remote Outdoor Unit-Air-Source) | Centrally-Ducted | HMH72B341 | C(A,C,D,E)36A46+TDR | TMLV100C16MP12 | 32000 | 17.5 | 9.9 | 8.1 | 33800 | 27400 | 81.07% | 2.47
212627358 | 2.67 | No | COLEMAN | HRCU-A-CB (Split System: Heat Pump with Remote Outdoor Unit-Air-Source) | Centrally-Ducted | HMH72B341 | C(A,C,D,E)36A46+TDR | TP9C060B12MP13 | 32000 | 17.5 | 9.4 | 8.1 | 34000 | 27800 | 81.76% | 2.42
212627559 | 2.67 | Yes | COLEMAN | HRCU-A-CB (Split System: Heat Pump with Remote Outdoor Unit-Air-Source) | Centrally-Ducted | HMH72B341 | C(A,C,D,E)48C26+TDR | TM9Y100C16MP11 | 32000 | 18 | 10 | 8.5 | 34000 | 28400 | 83.53% | 2.74
212627791 | 2.67 | No | COLEMAN | HRCU-A-CB (Split System: Heat Pump with Remote Outdoor Unit-Air-Source) | Centrally-Ducted | HMH72B341 | C(A,C,D,E)36B36+TDR | TMLV100C16MP12 | 32000 | 17.5 | 9.9 | 8.1 | 33800 | 27400 | 81.07% | 2.47
212627795 | 2.67 | No | COLEMAN | HRCU-A-CB (Split System: Heat Pump with Remote Outdoor Unit-Air-Source) | Centrally-Ducted | HMH72B341 | D(A,C,E)36A46+TDR | TMLV100C16MP12 | 32000 | 17.5 | 9.9 | 8.1 | 33800 | 27400 | 81.07% | 2.47
212627863 | 2.67 | No | COLEMAN | HRCU-A-CB (Split System: Heat Pump with Remote Outdoor Unit-Air-Source) | Centrally-Ducted | HMH72B341 | C(A,C,D,E)36B36+TDR | TL8E080C16UH11 | 32000 | 17.5 | 9.9 | 8.5 | 34000 | 27800 | 81.76% | 2.68
212627404 | 2.67 | No | COLEMAN | HRCU-A-CB (Split System: Heat Pump with Remote Outdoor Unit-Air-Source) | Centrally-Ducted | HMH72B341 | C(A,C,D,E)48C26+TDR | TL8E060A12UH11 | 32000 | 18 | 9 | 8.1 | 33400 | 29000 | 86.83% | 2.46
212627244 | 2.67 | No | COLEMAN | HRCU-A-CB (Split System: Heat Pump with Remote Outdoor Unit-Air-Source) | Centrally-Ducted | HMH72B341 | D(A,C,E)36A46+TDR | TL9E060B12UH11 | 32000 | 18 | 9.4 | 8.1 | 34000 | 27800 | 81.76% | 2.4
212627269 | 2.67 | No | COLEMAN | HRCU-A-CB (Split System: Heat Pump with Remote Outdoor Unit-Air-Source) | Centrally-Ducted | HMH72B341 | C(A,C,D,E)36A46+TDR | TM9E060B12MP12 | 32000 | 17.5 | 9.4 | 8.1 | 34000 | 28000 | 82.35% | 2.39
212627335 | 2.67 | No | COLEMAN | HRCU-A-CB (Split System: Heat Pump with Remote Outdoor Unit-Air-Source) | Centrally-Ducted | HMH72B341 | C(A,C,D,E)36A46+TDR | TM9V060B12MP12 | 32000 | 17.5 | 9.4 | 8.1 | 34000 | 27800 | 81.76% | 2.42
212627469 | 2.67 | No | COLEMAN | HRCU-A-CB (Split System: Heat Pump with Remote Outdoor Unit-Air-Source) | Centrally-Ducted | HMH72B341 | D(A,C,E)36A46+TDR | TMLE080B12MP11 | 32000 | 18 | 9.4 | 8.1 | 34000 | 28000 | 82.35% | 2.41
212627487 | 2.67 | No | COLEMAN | HRCU-A-CB (Split System: Heat Pump with Remote Outdoor Unit-Air-Source) | Centrally-Ducted | HMH72B341 | C(A,C,D,E)48C26+TDR | CPLC060A12MP13 | 32000 | 17.5 | 9 | 8.1 | 33400 | 28800 | 86.23% | 2.49
212627862 | 2.67 | No | COLEMAN | HRCU-A-CB (Split System: Heat Pump with Remote Outdoor Unit-Air-Source) | Centrally-Ducted | HMH72B341 | C(A,C,D,E)36A46+TDR | TL8E080C16UH11 | 32000 | 17.5 | 9.9 | 8.5 | 34000 | 27800 | 81.76% | 2.68
212627740 | 2.67 | No | COLEMAN | HRCU-A-CB (Split System: Heat Pump with Remote Outdoor Unit-Air-Source) | Centrally-Ducted | HMH72B341 | C(A,C,D,E)36A46+TDR | TM8V080C16MP12 | 32000 | 17.5 | 9.9 | 8.5 | 34000 | 27400 | 80.59% | 2.67
212627815 | 2.67 | No | COLEMAN | HRCU-A-CB (Split System: Heat Pump with Remote Outdoor Unit-Air-Source) | Centrally-Ducted | HMH72B341 | C(A,C,D,E)36B36+TDR | TPLC080C16MP13 | 32000 | 17.5 | 9.9 | 8.1 | 33800 | 27400 | 81.07% | 2.47
212627843 | 2.67 | No | COLEMAN | HRCU-A-CB (Split System: Heat Pump with Remote Outdoor Unit-Air-Source) | Centrally-Ducted | HMH72B341 | D(A,C,E)36B36+TDR | TPLC100C16MP13 | 32000 | 17.5 | 9.9 | 8.1 | 33800 | 27400 | 81.07% | 2.47
212627059 | 2.67 | No | COLEMAN | HRCU-A-CB (Split System: Heat Pump with Remote Outdoor Unit-Air-Source) | Centrally-Ducted | HMH72B341 | D(A,C,E)36A46+TDR | TM9V080C16MP12 | 32000 | 17.5 | 9.9 | 8.5 | 33800 | 27400 | 81.07% | 2.66
212627574 | 2.67 | Yes | COLEMAN | HRCU-A-CB (Split System: Heat Pump with Remote Outdoor Unit-Air-Source) | Centrally-Ducted | HMH72B341 | C(A,C,D,E)48C26+TDR | TMLE040A12MP11 | 32000 | 18 | 10 | 8.1 | 33400 | 29000 | 86.83% | 2.48
212627838 | 2.67 | No | COLEMAN | HRCU-A-CB (Split System: Heat Pump with Remote Outdoor Unit-Air-Source) | Centrally-Ducted | HMH72B341 | C(A,C,D,E)36B36+TDR | TPLC100C16MP13 | 32000 | 17.5 | 9.9 | 8.1 | 33800 | 27400 | 81.07% | 2.47
212627960 | 2.67 | No | COLEMAN | HRCU-A-CB (Split System: Heat Pump with Remote Outdoor Unit-Air-Source) | Centrally-Ducted | HMH72B341 | D(A,C,E)36A46+TDR | TM8Y100C16MP11 | 32000 | 18.5 | 9.9 | 8.5 | 34000 | 27400 | 80.59% | 2.67
212627961 | 2.67 | No | COLEMAN | HRCU-A-CB (Split System: Heat Pump with Remote Outdoor Unit-Air-Source) | Centrally-Ducted | HMH72B341 | D(A,C,E)36B36+TDR | TM8Y100C16MP11 | 32000 | 18.5 | 9.9 | 8.5 | 34000 | 27400 | 80.59% | 2.67
212628101 | 2.67 | No | COLEMAN | HRCU-A-CB (Split System: Heat Pump with Remote Outdoor Unit-Air-Source) | Centrally-Ducted | HMH72B341 | D(A,C,E)36A46+TDR | TM9V100C20MP12 | 32000 | 17.5 | 9.4 | 8.5 | 34000 | 28400 | 83.53% | 2.7
212628117 | 2.67 | No | COLEMAN | HRCU-A-CB (Split System: Heat Pump with Remote Outdoor Unit-Air-Source) | Centrally-Ducted | HMH72B341 | C(A,C,D,E)36B36+TDR | TP9C100C20MP13 | 32000 | 17.5 | 9.4 | 8.1 | 34000 | 28400 | 83.53% | 2.46
212628122 | 2.67 | No | COLEMAN | HRCU-A-CB (Split System: Heat Pump with Remote Outdoor Unit-Air-Source) | Centrally-Ducted | HMH72B341 | D(A,C,E)36B36+TDR | TP9C100C20MP13 | 32000 | 17.5 | 9.4 | 8.1 | 34000 | 28400 | 83.53% | 2.46
212627099 | 2.67 | Yes | COLEMAN | HRCU-A-CB (Split System: Heat Pump with Remote Outdoor Unit-Air-Source) | Centrally-Ducted | HMH72B341 | D(A,C,E)36D26+TDR | TL9E100C20UH11 | 32000 | 17 | 10 | 8.3 | 33800 | 28800 | 85.21% | 2.77
212627465 | 2.67 | No | COLEMAN | HRCU-A-CB (Split System: Heat Pump with Remote Outdoor Unit-Air-Source) | Centrally-Ducted | HMH72B341 | C(A,C,D,E)36B36+TDR | TMLE080B12MP11 | 32000 | 18 | 9.4 | 8.1 | 34000 | 28000 | 82.35% | 2.41
212627700 | 2.67 | No | COLEMAN | HRCU-A-CB (Split System: Heat Pump with Remote Outdoor Unit-Air-Source) | Centrally-Ducted | HMH72B341 | D(A,C,E)36B36+TDR | CPLC080C16MP13 | 32000 | 17.5 | 9.9 | 8.1 | 33800 | 27400 | 81.07% | 2.47
212627082 | 2.67 | No | COLEMAN | HRCU-A-CB (Split System: Heat Pump with Remote Outdoor Unit-Air-Source) | Centrally-Ducted | HMH72B341 | D(A,C,E)36A46+TDR | TP9C080C16MP13 | 32000 | 17.5 | 9.9 | 8.1 | 33800 | 27400 | 81.07% | 2.45
212627417 | 2.67 | No | COLEMAN | HRCU-A-CB (Split System: Heat Pump with Remote Outdoor Unit-Air-Source) | Centrally-Ducted | HMH72B341 | C(A,C,D,E)36A46+TDR | TM8E080B12MP11 | 32000 | 18 | 9.4 | 8.5 | 34000 | 28000 | 82.35% | 2.63
212627650 | 2.67 | No | COLEMAN | HRCU-A-CB (Split System: Heat Pump with Remote Outdoor Unit-Air-Source) | Centrally-Ducted | HMH72B341 | D(A,C,E)36A46+TDR | TM9Y080C16MP11 | 32000 | 18.5 | 9.4 | 8.5 | 34000 | 28000 | 82.35% | 2.66
212627718 | 2.67 | No | COLEMAN | HRCU-A-CB (Split System: Heat Pump with Remote Outdoor Unit-Air-Source) | Centrally-Ducted | HMH72B341 | C(A,C,D,E)36B36+TDR | CPLC100C16MP13 | 32000 | 17.5 | 9.9 | 8.1 | 33800 | 27400 | 81.07% | 2.47
212627769 | 2.67 | No | COLEMAN | HRCU-A-CB (Split System: Heat Pump with Remote Outdoor Unit-Air-Source) | Centrally-Ducted | HMH72B341 | D(A,C,E)36A46+TDR | TM8V100C16MP12 | 32000 | 17.5 | 9.9 | 8.5 | 34000 | 27400 | 80.59% | 2.67
212627868 | 2.67 | No | COLEMAN | HRCU-A-CB (Split System: Heat Pump with Remote Outdoor Unit-Air-Source) | Centrally-Ducted | HMH72B341 | D(A,C,E)36B36+TDR | TL8E080C16UH11 | 32000 | 17.5 | 9.9 | 8.5 | 34000 | 27800 | 81.76% | 2.68
212627884 | 2.67 | No | COLEMAN | HRCU-A-CB (Split System: Heat Pump with Remote Outdoor Unit-Air-Source) | Centrally-Ducted | HMH72B341 | C(A,C,D,E)36A46+TDR | TL9E080C16UH11 | 32000 | 17.5 | 9.4 | 8.5 | 34000 | 28000 | 82.35% | 2.66
212627984 | 2.67 | No | COLEMAN | HRCU-A-CB (Split System: Heat Pump with Remote Outdoor Unit-Air-Source) | Centrally-Ducted | HMH72B341 | D(A,C,E)36B36+TDR | TM9V100C16MP12 | 32000 | 17.5 | 9.9 | 8.5 | 34000 | 27400 | 80.59% | 2.67
212628102 | 2.67 | No | COLEMAN | HRCU-A-CB (Split System: Heat Pump with Remote Outdoor Unit-Air-Source) | Centrally-Ducted | HMH72B341 | D(A,C,E)36B36+TDR | TM9V100C20MP12 | 32000 | 17.5 | 9.4 | 8.5 | 34000 | 28400 | 83.53% | 2.7
212628121 | 2.67 | No | COLEMAN | HRCU-A-CB (Split System: Heat Pump with Remote Outdoor Unit-Air-Source) | Centrally-Ducted | HMH72B341 | D(A,C,E)36A46+TDR | TP9C100C20MP13 | 32000 | 17.5 | 9.4 | 8.1 | 34000 | 28400 | 83.53% | 2.46
212627506 | 2.67 | No | COLEMAN | HRCU-A-CB (Split System: Heat Pump with Remote Outdoor Unit-Air-Source) | Centrally-Ducted | HMH72B341 | C(A,C,D,E)48C26+TDR | TPLC060A12MP13 | 32000 | 17.5 | 9 | 8.1 | 33400 | 28800 | 86.23% | 2.49
212627763 | 2.67 | No | COLEMAN | HRCU-A-CB (Split System: Heat Pump with Remote Outdoor Unit-Air-Source) | Centrally-Ducted | HMH72B341 | C(A,C,D,E)36A46+TDR | TM8V100C16MP12 | 32000 | 17.5 | 9.9 | 8.5 | 34000 | 27400 | 80.59% | 2.67
212627820 | 2.67 | No | COLEMAN | HRCU-A-CB (Split System: Heat Pump with Remote Outdoor Unit-Air-Source) | Centrally-Ducted | HMH72B341 | D(A,C,E)36B36+TDR | TPLC080C16MP13 | 32000 | 17.5 | 9.9 | 8.1 | 33800 | 27400 | 81.07% | 2.47
212627938 | 2.67 | No | COLEMAN | HRCU-A-CB (Split System: Heat Pump with Remote Outdoor Unit-Air-Source) | Centrally-Ducted | HMH72B341 | D(A,C,E)36B36+TDR | TM8Y080C16MP11 | 32000 | 18.5 | 9.9 | 8.5 | 34000 | 27400 | 80.59% | 2.67
212627956 | 2.67 | No | COLEMAN | HRCU-A-CB (Split System: Heat Pump with Remote Outdoor Unit-Air-Source) | Centrally-Ducted | HMH72B341 | C(A,C,D,E)36B36+TDR | TM8Y100C16MP11 | 32000 | 18.5 | 9.9 | 8.5 | 34000 | 27400 | 80.59% | 2.67
212628006 | 2.67 | No | COLEMAN | HRCU-A-CB (Split System: Heat Pump with Remote Outdoor Unit-Air-Source) | Centrally-Ducted | HMH72B341 | D(A,C,E)36A46+TDR | TP9C100C16MP13 | 32000 | 17.5 | 9.9 | 8.1 | 34000 | 27400 | 80.59% | 2.47
212627915 | 2.67 | No | COLEMAN | HRCU-A-CB (Split System: Heat Pump with Remote Outdoor Unit-Air-Source) | Centrally-Ducted | HMH72B341 | D(A,C,E)36B36+TDR | CP9C100C16MP13 | 32000 | 17.5 | 9.9 | 8.1 | 34000 | 27400 | 80.59% | 2.47
212627931 | 2.67 | No | COLEMAN | HRCU-A-CB (Split System: Heat Pump with Remote Outdoor Unit-Air-Source) | Centrally-Ducted | HMH72B341 | C(A,C,D,E)36A46+TDR | TM8Y080C16MP11 | 32000 | 18.5 | 9.9 | 8.5 | 34000 | 27400 | 80.59% | 2.67
212627836 | 2.67 | No | COLEMAN | HRCU-A-CB (Split System: Heat Pump with Remote Outdoor Unit-Air-Source) | Centrally-Ducted | HMH72B341 | C(A,C,D,E)36A46+TDR | TPLC100C16MP13 | 32000 | 17.5 | 9.9 | 8.1 | 33800 | 27400 | 81.07% | 2.47
212627867 | 2.67 | No | COLEMAN | HRCU-A-CB (Split System: Heat Pump with Remote Outdoor Unit-Air-Source) | Centrally-Ducted | HMH72B341 | D(A,C,E)36A46+TDR | TL8E080C16UH11 | 32000 | 17.5 | 9.9 | 8.5 | 34000 | 27800 | 81.76% | 2.68
212627885 | 2.67 | No | COLEMAN | HRCU-A-CB (Split System: Heat Pump with Remote Outdoor Unit-Air-Source) | Centrally-Ducted | HMH72B341 | C(A,C,D,E)36B36+TDR | TL9E080C16UH11 | 32000 | 17.5 | 9.4 | 8.5 | 34000 | 28000 | 82.35% | 2.66
212628116 | 2.67 | No | COLEMAN | HRCU-A-CB (Split System: Heat Pump with Remote Outdoor Unit-Air-Source) | Centrally-Ducted | HMH72B341 | C(A,C,D,E)36A46+TDR | TP9C100C20MP13 | 32000 | 17.5 | 9.4 | 8.1 | 34000 | 28400 | 83.53% | 2.46
212627954 | 2.67 | No | COLEMAN | HRCU-A-CB (Split System: Heat Pump with Remote Outdoor Unit-Air-Source) | Centrally-Ducted | HMH72B341 | C(A,C,D,E)36A46+TDR | TM8Y100C16MP11 | 32000 | 18.5 | 9.9 | 8.5 | 34000 | 27400 | 80.59% | 2.67
212628076 | 2.67 | No | COLEMAN | HRCU-A-CB (Split System: Heat Pump with Remote Outdoor Unit-Air-Source) | Centrally-Ducted | HMH72B341 | C(A,C,D,E)36A46+TDR | CP9C100C20MP13 | 32000 | 17.5 | 9.4 | 8.1 | 34000 | 28400 | 83.53% | 2.46
212628077 | 2.67 | No | COLEMAN | HRCU-A-CB (Split System: Heat Pump with Remote Outdoor Unit-Air-Source) | Centrally-Ducted | HMH72B341 | C(A,C,D,E)36B36+TDR | CP9C100C20MP13 | 32000 | 17.5 | 9.4 | 8.1 | 34000 | 28400 | 83.53% | 2.46
212627796 | 2.67 | No | COLEMAN | HRCU-A-CB (Split System: Heat Pump with Remote Outdoor Unit-Air-Source) | Centrally-Ducted | HMH72B341 | D(A,C,E)36B36+TDR | TMLV100C16MP12 | 32000 | 17.5 | 9.9 | 8.1 | 33800 | 27400 | 81.07% | 2.47
212627889 | 2.67 | No | COLEMAN | HRCU-A-CB (Split System: Heat Pump with Remote Outdoor Unit-Air-Source) | Centrally-Ducted | HMH72B341 | D(A,C,E)36A46+TDR | TL9E080C16UH11 | 32000 | 17.5 | 9.4 | 8.5 | 34000 | 28000 | 82.35% | 2.66
212627914 | 2.67 | No | COLEMAN | HRCU-A-CB (Split System: Heat Pump with Remote Outdoor Unit-Air-Source) | Centrally-Ducted | HMH72B341 | D(A,C,E)36A46+TDR | CP9C100C16MP13 | 32000 | 17.5 | 9.9 | 8.1 | 34000 | 27400 | 80.59% | 2.47
212627053 | 2.67 | No | COLEMAN | HRCU-A-CB (Split System: Heat Pump with Remote Outdoor Unit-Air-Source) | Centrally-Ducted | HMH72B341 | C(A,C,D,E)36A46+TDR | TM9V080C16MP12 | 32000 | 17.5 | 9.9 | 8.5 | 33800 | 27400 | 81.07% | 2.66
212627364 | 2.67 | No | COLEMAN | HRCU-A-CB (Split System: Heat Pump with Remote Outdoor Unit-Air-Source) | Centrally-Ducted | HMH72B341 | D(A,C,E)36A46+TDR | TP9C060B12MP13 | 32000 | 17.5 | 9.4 | 8.1 | 34000 | 27800 | 81.76% | 2.42
212627446 | 2.67 | No | COLEMAN | HRCU-A-CB (Split System: Heat Pump with Remote Outdoor Unit-Air-Source) | Centrally-Ducted | HMH72B341 | D(A,C,E)36A46+TDR | TM9Y080B12MP11 | 32000 | 18 | 9.4 | 8.1 | 34000 | 28000 | 82.35% | 2.41
212627240 | 2.67 | No | COLEMAN | HRCU-A-CB (Split System: Heat Pump with Remote Outdoor Unit-Air-Source) | Centrally-Ducted | HMH72B341 | C(A,C,D,E)36B36+TDR | TL9E060B12UH11 | 32000 | 18 | 9.4 | 8.1 | 34000 | 27800 | 81.76% | 2.4
212627440 | 2.67 | No | COLEMAN | HRCU-A-CB (Split System: Heat Pump with Remote Outdoor Unit-Air-Source) | Centrally-Ducted | HMH72B341 | C(A,C,D,E)36A46+TDR | TM9Y080B12MP11 | 32000 | 18 | 9.4 | 8.1 | 34000 | 28000 | 82.35% | 2.41
212627540 | 2.67 | No | COLEMAN | HRCU-A-CB (Split System: Heat Pump with Remote Outdoor Unit-Air-Source) | Centrally-Ducted | HMH72B341 | D(A,C,E)36A46+TDR | TM9Y100C20MP11 | 32000 | 15.5 | 9.4 | 8.1 | 34000 | 27800 | 81.76% | 2.38
212627693 | 2.67 | No | COLEMAN | HRCU-A-CB (Split System: Heat Pump with Remote Outdoor Unit-Air-Source) | Centrally-Ducted | HMH72B341 | C(A,C,D,E)36A46+TDR | CPLC080C16MP13 | 32000 | 17.5 | 9.9 | 8.1 | 33800 | 27400 | 81.07% | 2.47
212627937 | 2.67 | No | COLEMAN | HRCU-A-CB (Split System: Heat Pump with Remote Outdoor Unit-Air-Source) | Centrally-Ducted | HMH72B341 | D(A,C,E)36A46+TDR | TM8Y080C16MP11 | 32000 | 18.5 | 9.9 | 8.5 | 34000 | 27400 | 80.59% | 2.67
212627842 | 2.67 | No | COLEMAN | HRCU-A-CB (Split System: Heat Pump with Remote Outdoor Unit-Air-Source) | Centrally-Ducted | HMH72B341 | D(A,C,E)36A46+TDR | TPLC100C16MP13 | 32000 | 17.5 | 9.9 | 8.1 | 33800 | 27400 | 81.07% | 2.47
212627910 | 2.67 | No | COLEMAN | HRCU-A-CB (Split System: Heat Pump with Remote Outdoor Unit-Air-Source) | Centrally-Ducted | HMH72B341 | C(A,C,D,E)36B36+TDR | CP9C100C16MP13 | 32000 | 17.5 | 9.9 | 8.1 | 34000 | 27400 | 80.59% | 2.47
212627977 | 2.67 | No | COLEMAN | HRCU-A-CB (Split System: Heat Pump with Remote Outdoor Unit-Air-Source) | Centrally-Ducted | HMH72B341 | C(A,C,D,E)36A46+TDR | TM9V100C16MP12 | 32000 | 17.5 | 9.9 | 8.5 | 34000 | 27400 | 80.59% | 2.67
212628045 | 2.67 | No | COLEMAN | HRCU-A-CB (Split System: Heat Pump with Remote Outdoor Unit-Air-Source) | Centrally-Ducted | HMH72B341 | C(A,C,D,E)36A46+TDR | TL8E100C20UH11 | 32000 | 17.5 | 9.9 | 8.5 | 34000 | 27400 | 80.59% | 2.69
212627030 | 2.67 | No | COLEMAN | HRCU-A-CB (Split System: Heat Pump with Remote Outdoor Unit-Air-Source) | Centrally-Ducted | HMH72B341 | C(A,C,D,E)36A46+TDR | CP9C080C16MP13 | 32000 | 17.5 | 9.9 | 8.1 | 33800 | 27400 | 81.07% | 2.45
212627318 | 2.67 | No | COLEMAN | HRCU-A-CB (Split System: Heat Pump with Remote Outdoor Unit-Air-Source) | Centrally-Ducted | HMH72B341 | D(A,C,E)36A46+TDR | CP9C060B12MP13 | 32000 | 17.5 | 9.4 | 8.1 | 34000 | 27800 | 81.76% | 2.42
212627699 | 2.67 | No | COLEMAN | HRCU-A-CB (Split System: Heat Pump with Remote Outdoor Unit-Air-Source) | Centrally-Ducted | HMH72B341 | D(A,C,E)36A46+TDR | CPLC080C16MP13 | 32000 | 17.5 | 9.9 | 8.1 | 33800 | 27400 | 81.07% | 2.47
212627933 | 2.67 | No | COLEMAN | HRCU-A-CB (Split System: Heat Pump with Remote Outdoor Unit-Air-Source) | Centrally-Ducted | HMH72B341 | C(A,C,D,E)36B36+TDR | TM8Y080C16MP11 | 32000 | 18.5 | 9.9 | 8.5 | 34000 | 27400 | 80.59% | 2.67
212628000 | 2.67 | No | COLEMAN | HRCU-A-CB (Split System: Heat Pump with Remote Outdoor Unit-Air-Source) | Centrally-Ducted | HMH72B341 | C(A,C,D,E)36A46+TDR | TP9C100C16MP13 | 32000 | 17.5 | 9.9 | 8.1 | 34000 | 27400 | 80.59% | 2.47
212628050 | 2.67 | No | COLEMAN | HRCU-A-CB (Split System: Heat Pump with Remote Outdoor Unit-Air-Source) | Centrally-Ducted | HMH72B341 | D(A,C,E)36A46+TDR | TL8E100C20UH11 | 32000 | 17.5 | 9.9 | 8.5 | 34000 | 27400 | 80.59% | 2.69
212628051 | 2.67 | No | COLEMAN | HRCU-A-CB (Split System: Heat Pump with Remote Outdoor Unit-Air-Source) | Centrally-Ducted | HMH72B341 | D(A,C,E)36B36+TDR | TL8E100C20UH11 | 32000 | 17.5 | 9.9 | 8.5 | 34000 | 27400 | 80.59% | 2.69
212627341 | 2.67 | No | COLEMAN | HRCU-A-CB (Split System: Heat Pump with Remote Outdoor Unit-Air-Source) | Centrally-Ducted | HMH72B341 | D(A,C,E)36A46+TDR | TM9V060B12MP12 | 32000 | 17.5 | 9.4 | 8.1 | 34000 | 27800 | 81.76% | 2.42
212627494 | 2.67 | No | COLEMAN | HRCU-A-CB (Split System: Heat Pump with Remote Outdoor Unit-Air-Source) | Centrally-Ducted | HMH72B341 | C(A,C,D,E)48C26+TDR | TM8V060A12MP12 | 32000 | 17.5 | 9 | 8.1 | 33400 | 28800 | 86.23% | 2.49
212627423 | 2.67 | No | COLEMAN | HRCU-A-CB (Split System: Heat Pump with Remote Outdoor Unit-Air-Source) | Centrally-Ducted | HMH72B341 | D(A,C,E)36A46+TDR | TM8E080B12MP11 | 32000 | 18 | 9.4 | 8.5 | 34000 | 28000 | 82.35% | 2.63
212627424 | 2.67 | No | COLEMAN | HRCU-A-CB (Split System: Heat Pump with Remote Outdoor Unit-Air-Source) | Centrally-Ducted | HMH72B341 | D(A,C,E)36B36+TDR | TM8E080B12MP11 | 32000 | 18 | 9.4 | 8.5 | 34000 | 28000 | 82.35% | 2.63
212627742 | 2.67 | No | COLEMAN | HRCU-A-CB (Split System: Heat Pump with Remote Outdoor Unit-Air-Source) | Centrally-Ducted | HMH72B341 | C(A,C,D,E)36B36+TDR | TM8V080C16MP12 | 32000 | 17.5 | 9.9 | 8.5 | 34000 | 27400 | 80.59% | 2.67
212627747 | 2.67 | No | COLEMAN | HRCU-A-CB (Split System: Heat Pump with Remote Outdoor Unit-Air-Source) | Centrally-Ducted | HMH72B341 | D(A,C,E)36B36+TDR | TM8V080C16MP12 | 32000 | 17.5 | 9.9 | 8.5 | 34000 | 27400 | 80.59% | 2.67
212627765 | 2.67 | No | COLEMAN | HRCU-A-CB (Split System: Heat Pump with Remote Outdoor Unit-Air-Source) | Centrally-Ducted | HMH72B341 | C(A,C,D,E)36B36+TDR | TM8V100C16MP12 | 32000 | 17.5 | 9.9 | 8.5 | 34000 | 27400 | 80.59% | 2.67
212627770 | 2.67 | No | COLEMAN | HRCU-A-CB (Split System: Heat Pump with Remote Outdoor Unit-Air-Source) | Centrally-Ducted | HMH72B341 | D(A,C,E)36B36+TDR | TM8V100C16MP12 | 32000 | 17.5 | 9.9 | 8.5 | 34000 | 27400 | 80.59% | 2.67
212627813 | 2.67 | No | COLEMAN | HRCU-A-CB (Split System: Heat Pump with Remote Outdoor Unit-Air-Source) | Centrally-Ducted | HMH72B341 | C(A,C,D,E)36A46+TDR | TPLC080C16MP13 | 32000 | 17.5 | 9.9 | 8.1 | 33800 | 27400 | 81.07% | 2.47
212628007 | 2.67 | No | COLEMAN | HRCU-A-CB (Split System: Heat Pump with Remote Outdoor Unit-Air-Source) | Centrally-Ducted | HMH72B341 | D(A,C,E)36B36+TDR | TP9C100C16MP13 | 32000 | 17.5 | 9.9 | 8.1 | 34000 | 27400 | 80.59% | 2.47
212628046 | 2.67 | No | COLEMAN | HRCU-A-CB (Split System: Heat Pump with Remote Outdoor Unit-Air-Source) | Centrally-Ducted | HMH72B341 | C(A,C,D,E)36B36+TDR | TL8E100C20UH11 | 32000 | 17.5 | 9.9 | 8.5 | 34000 | 27400 | 80.59% | 2.69
212628082 | 2.67 | No | COLEMAN | HRCU-A-CB (Split System: Heat Pump with Remote Outdoor Unit-Air-Source) | Centrally-Ducted | HMH72B341 | D(A,C,E)36B36+TDR | CP9C100C20MP13 | 32000 | 17.5 | 9.4 | 8.1 | 34000 | 28400 | 83.53% | 2.46
212628096 | 2.67 | No | COLEMAN | HRCU-A-CB (Split System: Heat Pump with Remote Outdoor Unit-Air-Source) | Centrally-Ducted | HMH72B341 | C(A,C,D,E)36A46+TDR | TM9V100C20MP12 | 32000 | 17.5 | 9.4 | 8.5 | 34000 | 28400 | 83.53% | 2.7
212627502 | 2.67 | No | COLEMAN | HRCU-A-CB (Split System: Heat Pump with Remote Outdoor Unit-Air-Source) | Centrally-Ducted | HMH72B341 | C(A,C,D,E)48C26+TDR | TMLV060A12MP12 | 32000 | 17.5 | 9 | 8.1 | 33400 | 28800 | 86.23% | 2.49
212627722 | 2.67 | No | COLEMAN | HRCU-A-CB (Split System: Heat Pump with Remote Outdoor Unit-Air-Source) | Centrally-Ducted | HMH72B341 | D(A,C,E)36A46+TDR | CPLC100C16MP13 | 32000 | 17.5 | 9.9 | 8.1 | 33800 | 27400 | 81.07% | 2.47
212627890 | 2.67 | No | COLEMAN | HRCU-A-CB (Split System: Heat Pump with Remote Outdoor Unit-Air-Source) | Centrally-Ducted | HMH72B341 | D(A,C,E)36B36+TDR | TL9E080C16UH11 | 32000 | 17.5 | 9.4 | 8.5 | 34000 | 28000 | 82.35% | 2.66
212627979 | 2.67 | No | COLEMAN | HRCU-A-CB (Split System: Heat Pump with Remote Outdoor Unit-Air-Source) | Centrally-Ducted | HMH72B341 | C(A,C,D,E)36B36+TDR | TM9V100C16MP12 | 32000 | 17.5 | 9.9 | 8.5 | 34000 | 27400 | 80.59% | 2.67
212628081 | 2.67 | No | COLEMAN | HRCU-A-CB (Split System: Heat Pump with Remote Outdoor Unit-Air-Source) | Centrally-Ducted | HMH72B341 | D(A,C,E)36A46+TDR | CP9C100C20MP13 | 32000 | 17.5 | 9.4 | 8.1 | 34000 | 28400 | 83.53% | 2.46
212628097 | 2.67 | No | COLEMAN | HRCU-A-CB (Split System: Heat Pump with Remote Outdoor Unit-Air-Source) | Centrally-Ducted | HMH72B341 | C(A,C,D,E)36B36+TDR | TM9V100C20MP12 | 32000 | 17.5 | 9.4 | 8.5 | 34000 | 28400 | 83.53% | 2.7
212624643 | 2.67 | No | COLEMAN | HRCU-A-CB (Split System: Heat Pump with Remote Outdoor Unit-Air-Source) | Centrally-Ducted | HMH72B341 | C(A,C,D,E)36A44+TDR | TMLV100C16MP12 | 32000 | 17.5 | 9.9 | 8.1 | 33800 | 27400 | 81.07% | 2.47
212625445 | 2.67 | No | COLEMAN | HRCU-A-CB (Split System: Heat Pump with Remote Outdoor Unit-Air-Source) | Centrally-Ducted | HMH72B341 | D(A,C,E)36A44+TDR | TP9C100C20MP13 | 32000 | 17.5 | 9.4 | 8.1 | 34000 | 28400 | 83.53% | 2.46
212625811 | 2.67 | No | COLEMAN | HRCU-A-CB (Split System: Heat Pump with Remote Outdoor Unit-Air-Source) | Centrally-Ducted | HMH72B341 | D(A,C,E)42A46+TDR | TM9Y120D20MP11 | 32000 | 16.5 | 9.4 | 8.5 | 32400 | 28200 | 87.04% | 2.77
212625860 | 2.67 | No | COLEMAN | HRCU-A-CB (Split System: Heat Pump with Remote Outdoor Unit-Air-Source) | Centrally-Ducted | HMH72B341 | D(A,C,E)36C36+TDR | TM9V120D20MP12 | 32000 | 17 | 9.4 | 8.5 | 32400 | 28200 | 87.04% | 2.79
212625945 | 2.67 | No | COLEMAN | HRCU-A-CB (Split System: Heat Pump with Remote Outdoor Unit-Air-Source) | Centrally-Ducted | HMH72B341 | C(A,C,D,E)36B36+TDR | TM9E100C20MP12 | 32000 | 15.5 | 9.9 | 8.1 | 33200 | 27000 | 81.33% | 2.43
212627100 | 2.67 | Yes | COLEMAN | HRCU-A-CB (Split System: Heat Pump with Remote Outdoor Unit-Air-Source) | Centrally-Ducted | HMH72B341 | D(A,C,E)42C26+TDR | TL9E100C20UH11 | 32000 | 17 | 10 | 8.3 | 33800 | 28800 | 85.21% | 2.77
212627651 | 2.67 | No | COLEMAN | HRCU-A-CB (Split System: Heat Pump with Remote Outdoor Unit-Air-Source) | Centrally-Ducted | HMH72B341 | D(A,C,E)36B36+TDR | TM9Y080C16MP11 | 32000 | 18.5 | 9.4 | 8.5 | 34000 | 28000 | 82.35% | 2.66
212627819 | 2.67 | No | COLEMAN | HRCU-A-CB (Split System: Heat Pump with Remote Outdoor Unit-Air-Source) | Centrally-Ducted | HMH72B341 | D(A,C,E)36A46+TDR | TPLC080C16MP13 | 32000 | 17.5 | 9.9 | 8.1 | 33800 | 27400 | 81.07% | 2.47
212628002 | 2.67 | No | COLEMAN | HRCU-A-CB (Split System: Heat Pump with Remote Outdoor Unit-Air-Source) | Centrally-Ducted | HMH72B341 | C(A,C,D,E)36B36+TDR | TP9C100C16MP13 | 32000 | 17.5 | 9.9 | 8.1 | 34000 | 27400 | 80.59% | 2.47
214608691 | 2.67 | No | COLEMAN | HRCU-A-CB (Split System: Heat Pump with Remote Outdoor Unit-Air-Source) | Centrally-Ducted | HMH72B341 | CM36B34+TDR | CP9C100C16MP13 | 32000 | 17.5 | 9.9 | 8.5 | 34000 | 24000 | 70.59% | 2.1
214608819 | 2.67 | Yes | COLEMAN | HRCU-A-CB (Split System: Heat Pump with Remote Outdoor Unit-Air-Source) | Centrally-Ducted | HMH72B341 | CM36B36+JMET12BS2N1+TDR |  | 32000 | 18.5 | 10.4 | 8.5 | 33800 | 23800 | 70.41% | 2.12
214608692 | 2.67 | No | COLEMAN | HRCU-A-CB (Split System: Heat Pump with Remote Outdoor Unit-Air-Source) | Centrally-Ducted | HMH72B341 | CM36B34+TDR | CP9C100C20MP13 | 32000 | 17.5 | 9.4 | 8.1 | 34000 | 24800 | 72.94% | 2.12
214608728 | 2.67 | No | COLEMAN | HRCU-A-CB (Split System: Heat Pump with Remote Outdoor Unit-Air-Source) | Centrally-Ducted | HMH72B341 | CM36B36+TDR | CP9C100C20MP13 | 32000 | 17.5 | 9.4 | 8.1 | 34000 | 24800 | 72.94% | 2.12
214608815 | 2.67 | Yes | COLEMAN | HRCU-A-CB (Split System: Heat Pump with Remote Outdoor Unit-Air-Source) | Centrally-Ducted | HMH72B341 | CM36B34+JMET12BS2N1+TDR |  | 32000 | 18.5 | 10.4 | 8.5 | 33800 | 23800 | 70.41% | 2.12
214608727 | 2.67 | No | COLEMAN | HRCU-A-CB (Split System: Heat Pump with Remote Outdoor Unit-Air-Source) | Centrally-Ducted | HMH72B341 | CM36B36+TDR | CP9C100C16MP13 | 32000 | 17.5 | 9.9 | 8.5 | 34000 | 24000 | 70.59% | 2.1
213273370 | 2.67 | No | COLEMAN | HRCU-A-CB (Split System: Heat Pump with Remote Outdoor Unit-Air-Source) | Centrally-Ducted | HMH72B361 | D(A,C,E)36D24+TDR | Z8ES080C20LMPS1 | 32000 | 16.5 | 8.6 | 8.1 | 36000 | 26400 | 73.33% | 2.83
213273371 | 2.67 | No | COLEMAN | HRCU-A-CB (Split System: Heat Pump with Remote Outdoor Unit-Air-Source) | Centrally-Ducted | HMH72B361 | D(A,C,E)36D26+TDR | Z8ES080C20LMPS1 | 32000 | 16.5 | 8.6 | 8.1 | 36000 | 26400 | 73.33% | 2.83
213273376 | 2.67 | No | COLEMAN | HRCU-A-CB (Split System: Heat Pump with Remote Outdoor Unit-Air-Source) | Centrally-Ducted | HMH72B361 | D(A,C,E)36D24+TDR | Z8ES080C20SMPS1 | 32000 | 16.5 | 8.6 | 8.1 | 36000 | 26400 | 73.33% | 2.83
213273406 | 2.67 | No | COLEMAN | HRCU-A-CB (Split System: Heat Pump with Remote Outdoor Unit-Air-Source) | Centrally-Ducted | HMH72B361 | D(A,C,E)36D24+TDR | Z8ES100C20LMPS1 | 32000 | 16 | 8.6 | 8.1 | 36000 | 26800 | 74.44% | 2.83
213273407 | 2.67 | No | COLEMAN | HRCU-A-CB (Split System: Heat Pump with Remote Outdoor Unit-Air-Source) | Centrally-Ducted | HMH72B361 | D(A,C,E)36D26+TDR | Z8ES100C20LMPS1 | 32000 | 16 | 8.6 | 8.1 | 36000 | 26800 | 74.44% | 2.83
213278590 | 2.67 | No | COLEMAN | HRCU-A-CB (Split System: Heat Pump with Remote Outdoor Unit-Air-Source) | Centrally-Ducted | HMH72B361 | D(A,C,E)36D26+JMET12BS2N1+TDR |  | 32000 | 17.5 | 8.6 | 8.1 | 36000 | 26000 | 72.22% | 2.8
213278588 | 2.67 | No | COLEMAN | HRCU-A-CB (Split System: Heat Pump with Remote Outdoor Unit-Air-Source) | Centrally-Ducted | HMH72B361 | D(A,C,E)36D24+JMVT12BC2N1+TDR |  | 32000 | 17.5 | 8.6 | 8.1 | 36000 | 26400 | 73.33% | 2.81
213278587 | 2.67 | No | COLEMAN | HRCU-A-CB (Split System: Heat Pump with Remote Outdoor Unit-Air-Source) | Centrally-Ducted | HMH72B361 | D(A,C,E)36D24+JMET12BS2N1+TDR |  | 32000 | 17.5 | 8.6 | 8.1 | 36000 | 26000 | 72.22% | 2.8
213297358 | 2.67 | No | COLEMAN | HRCU-A-CB (Split System: Heat Pump with Remote Outdoor Unit-Air-Source) | Centrally-Ducted | HMH72B341 | XAHC30CXXN1+TXV | Z8ES100B12LMPS1 | 32000 | 17.5 | 9.5 | 8.1 | 32200 | 22600 | 70.19% | 2
213297153 | 2.67 | No | COLEMAN | HRCU-A-CB (Split System: Heat Pump with Remote Outdoor Unit-Air-Source) | Centrally-Ducted | HMH72B341 | XAHB30CXXN1+TXV | Z8ES100B12LMPS1 | 32000 | 17 | 9.5 | 8.1 | 32200 | 22600 | 70.19% | 2
213273413 | 2.67 | No | COLEMAN | HRCU-A-CB (Split System: Heat Pump with Remote Outdoor Unit-Air-Source) | Centrally-Ducted | HMH72B361 | D(A,C,E)36D26+TDR | Z8ES100C20SMPS1 | 32000 | 16 | 8.6 | 8.1 | 36000 | 26800 | 74.44% | 2.83
213297148 | 2.67 | No | COLEMAN | HRCU-A-CB (Split System: Heat Pump with Remote Outdoor Unit-Air-Source) | Centrally-Ducted | HMH72B341 | XAHB30CXXN1+TXV | Z8ES100B12SMPS1 | 32000 | 17 | 9.5 | 8.1 | 32200 | 22600 | 70.19% | 2
213273377 | 2.67 | No | COLEMAN | HRCU-A-CB (Split System: Heat Pump with Remote Outdoor Unit-Air-Source) | Centrally-Ducted | HMH72B361 | D(A,C,E)36D26+TDR | Z8ES080C20SMPS1 | 32000 | 16.5 | 8.6 | 8.1 | 36000 | 26400 | 73.33% | 2.83
213273412 | 2.67 | No | COLEMAN | HRCU-A-CB (Split System: Heat Pump with Remote Outdoor Unit-Air-Source) | Centrally-Ducted | HMH72B361 | D(A,C,E)36D24+TDR | Z8ES100C20SMPS1 | 32000 | 16 | 8.6 | 8.1 | 36000 | 26800 | 74.44% | 2.83
213278592 | 2.67 | No | COLEMAN | HRCU-A-CB (Split System: Heat Pump with Remote Outdoor Unit-Air-Source) | Centrally-Ducted | HMH72B361 | D(A,C,E)36D26+JMVT12BC2N1+TDR |  | 32000 | 17.5 | 8.6 | 8.1 | 36000 | 26400 | 73.33% | 2.81
213297353 | 2.67 | No | COLEMAN | HRCU-A-CB (Split System: Heat Pump with Remote Outdoor Unit-Air-Source) | Centrally-Ducted | HMH72B341 | XAHC30CXXN1+TXV | Z8ES100B12SMPS1 | 32000 | 17.5 | 9.5 | 8.1 | 32200 | 22600 | 70.19% | 2
211391629 | 2.67 | No | COLEMAN | HRCU-A-CB (Split System: Heat Pump with Remote Outdoor Unit-Air-Source) | Centrally-Ducted | HMH72B341 | XAHC30CXXN1+TXV | TM8E100B12MP11 | 32000 | 17.5 | 9.5 | 8.1 | 32600 | 23000 | 70.55% | 1.98
211392571 | 2.67 | No | COLEMAN | HRCU-A-CB (Split System: Heat Pump with Remote Outdoor Unit-Air-Source) | Centrally-Ducted | HMH72B341 | XAHB30CXXN1+TXV | TM8E060A12MP11 | 32000 | 17 | 9.5 | 8.1 | 32800 | 23000 | 70.12% | 1.98
211391642 | 2.67 | No | COLEMAN | HRCU-A-CB (Split System: Heat Pump with Remote Outdoor Unit-Air-Source) | Centrally-Ducted | HMH72B341 | XAHC30CXXN1+TXV | TMLE100B12MP11 | 32000 | 17.5 | 9.5 | 8.1 | 32600 | 23000 | 70.55% | 1.98
211392812 | 2.67 | No | COLEMAN | HRCU-A-CB (Split System: Heat Pump with Remote Outdoor Unit-Air-Source) | Centrally-Ducted | HMH72B341 | XAHB30CXXN1+TXV | TMLE040A12MP11 | 32000 | 17.5 | 9.5 | 8.1 | 31800 | 23000 | 72.33% | 1.98
211393515 | 2.67 | No | COLEMAN | HRCU-A-CB (Split System: Heat Pump with Remote Outdoor Unit-Air-Source) | Centrally-Ducted | HMH72B341 | XAHB30CXXN1+TXV | TL8E060A12UH11 | 32000 | 17.5 | 9.5 | 8.1 | 32600 | 23000 | 70.55% | 1.98
213781340 | 2.67 | Yes | COMFORTMAKER | HRCU-A-CB (Split System: Heat Pump with Remote Outdoor Unit-Air-Source) | Centrally-Ducted | CVH837GKA2* | EA*4X48L21A*+WALLCON | *97CMN0601714B* | 32000 | 17 | 11 | 8.1 | 32800 | 25400 | 77.44% | 1.94
213779900 | 2.67 | Yes | COMFORTMAKER | HRCU-A-CB (Split System: Heat Pump with Remote Outdoor Unit-Air-Source) | Centrally-Ducted | CVH837GKA** | EHD4X36AAL+WALLCON | *97CMN0601714B* | 32000 | 16 | 10.5 | 8.1 | 33200 | 25000 | 75.3% | 1.9
213779820 | 2.67 | Yes | COMFORTMAKER | HRCU-A-CB (Split System: Heat Pump with Remote Outdoor Unit-Air-Source) | Centrally-Ducted | CVH837GKA** | EHD4X36AAL+WALLCON | *80CTL0451712B* | 32000 | 16 | 10.5 | 8.1 | 33400 | 25200 | 75.45% | 1.9
213781810 | 2.67 | Yes | COMFORTMAKER | HRCU-A-CB (Split System: Heat Pump with Remote Outdoor Unit-Air-Source) | Centrally-Ducted | CVH837GKA2* | EHD4X36AAL+WALLCON | *97CMN0601714B* | 32000 | 16 | 10.5 | 8.1 | 33200 | 25000 | 75.3% | 1.9
213781850 | 2.67 | Yes | COMFORTMAKER | HRCU-A-CB (Split System: Heat Pump with Remote Outdoor Unit-Air-Source) | Centrally-Ducted | CVH837GKA2* | EHD4X36AAL+WALLCON | *96CTN0601714B* | 32000 | 16.5 | 10.5 | 8.1 | 33200 | 25000 | 75.3% | 1.9
213779940 | 2.67 | Yes | COMFORTMAKER | HRCU-A-CB (Split System: Heat Pump with Remote Outdoor Unit-Air-Source) | Centrally-Ducted | CVH837GKA** | EHD4X36AAL+WALLCON | *96CTN0601714B* | 32000 | 16.5 | 10.5 | 8.1 | 33200 | 25000 | 75.3% | 1.9
213779370 | 2.67 | Yes | COMFORTMAKER | HRCU-A-CB (Split System: Heat Pump with Remote Outdoor Unit-Air-Source) | Centrally-Ducted | CVH837GKA** | EA*4X48L21A*+WALLCON | *80CTL0451712B* | 32000 | 17 | 10.5 | 8.1 | 32800 | 25400 | 77.44% | 1.94
213781280 | 2.67 | Yes | COMFORTMAKER | HRCU-A-CB (Split System: Heat Pump with Remote Outdoor Unit-Air-Source) | Centrally-Ducted | CVH837GKA2* | EA*4X48L21A*+WALLCON | *80CTL0451712B* | 32000 | 17 | 10.5 | 8.1 | 32800 | 25400 | 77.44% | 1.94
213781730 | 2.67 | Yes | COMFORTMAKER | HRCU-A-CB (Split System: Heat Pump with Remote Outdoor Unit-Air-Source) | Centrally-Ducted | CVH837GKA2* | EHD4X36AAL+WALLCON | *80CTL0451712B* | 32000 | 16 | 10.5 | 8.1 | 33400 | 25200 | 75.45% | 1.9
213779430 | 2.67 | Yes | COMFORTMAKER | HRCU-A-CB (Split System: Heat Pump with Remote Outdoor Unit-Air-Source) | Centrally-Ducted | CVH837GKA** | EA*4X48L21A*+WALLCON | *97CMN0601714B* | 32000 | 17 | 11 | 8.1 | 32800 | 25400 | 77.44% | 1.94
214239648 | 2.67 | Yes | COMFORTMAKER | HRCU-A-CB (Split System: Heat Pump with Remote Outdoor Unit-Air-Source) | Centrally-Ducted | CVH837GKA** | END4X42L17**+WALLCON | *80CTL0701412B* | 32000 | 17 | 11 | 8.1 | 33200 | 25000 | 75.3% | 1.9
214238978 | 2.67 | Yes | COMFORTMAKER | HRCU-A-CB (Split System: Heat Pump with Remote Outdoor Unit-Air-Source) | Centrally-Ducted | CVH837GKA2* | END4X42L17**+WALLCON | *80CTL0701716B* | 32000 | 17 | 11 | 8.1 | 33000 | 24800 | 75.15% | 1.9
214238988 | 2.67 | Yes | COMFORTMAKER | HRCU-A-CB (Split System: Heat Pump with Remote Outdoor Unit-Air-Source) | Centrally-Ducted | CVH837GKA2* | END4X42L17**+WALLCON | *80CTL0901716B* | 32000 | 17.5 | 11.7 | 8.1 | 33000 | 24800 | 75.15% | 1.92
214239038 | 2.67 | Yes | COMFORTMAKER | HRCU-A-CB (Split System: Heat Pump with Remote Outdoor Unit-Air-Source) | Centrally-Ducted | CVH837GKA2* | END4X42L17**+WALLCON | *96CTN0801714B* | 32000 | 17 | 11 | 8.1 | 33000 | 24800 | 75.15% | 1.9
214239018 | 2.67 | Yes | COMFORTMAKER | HRCU-A-CB (Split System: Heat Pump with Remote Outdoor Unit-Air-Source) | Centrally-Ducted | CVH837GKA2* | END4X42L17**+WALLCON | *97CMN0801714B* | 32000 | 17 | 11 | 8.1 | 33200 | 25000 | 75.3% | 1.9
214239668 | 2.67 | Yes | COMFORTMAKER | HRCU-A-CB (Split System: Heat Pump with Remote Outdoor Unit-Air-Source) | Centrally-Ducted | CVH837GKA** | END4X42L17**+WALLCON | *80CTL0901716B* | 32000 | 17.5 | 11.7 | 8.1 | 33000 | 24800 | 75.15% | 1.92
214239678 | 2.67 | Yes | COMFORTMAKER | HRCU-A-CB (Split System: Heat Pump with Remote Outdoor Unit-Air-Source) | Centrally-Ducted | CVH837GKA** | END4X42L17**+WALLCON | *95CSU0601716B* | 32000 | 17 | 11 | 8.1 | 33200 | 25000 | 75.3% | 1.9
214239658 | 2.67 | Yes | COMFORTMAKER | HRCU-A-CB (Split System: Heat Pump with Remote Outdoor Unit-Air-Source) | Centrally-Ducted | CVH837GKA** | END4X42L17**+WALLCON | *80CTL0701716B* | 32000 | 17 | 11 | 8.1 | 33000 | 24800 | 75.15% | 1.9
214239698 | 2.67 | Yes | COMFORTMAKER | HRCU-A-CB (Split System: Heat Pump with Remote Outdoor Unit-Air-Source) | Centrally-Ducted | CVH837GKA** | END4X42L17**+WALLCON | *97CMN0801714B* | 32000 | 17 | 11 | 8.1 | 33200 | 25000 | 75.3% | 1.9
214238998 | 2.67 | Yes | COMFORTMAKER | HRCU-A-CB (Split System: Heat Pump with Remote Outdoor Unit-Air-Source) | Centrally-Ducted | CVH837GKA2* | END4X42L17**+WALLCON | *95CSU0601716B* | 32000 | 17 | 11 | 8.1 | 33200 | 25000 | 75.3% | 1.9
214238968 | 2.67 | Yes | COMFORTMAKER | HRCU-A-CB (Split System: Heat Pump with Remote Outdoor Unit-Air-Source) | Centrally-Ducted | CVH837GKA2* | END4X42L17**+WALLCON | *80CTL0701412B* | 32000 | 17 | 11 | 8.1 | 33200 | 25000 | 75.3% | 1.9
214239718 | 2.67 | Yes | COMFORTMAKER | HRCU-A-CB (Split System: Heat Pump with Remote Outdoor Unit-Air-Source) | Centrally-Ducted | CVH837GKA** | END4X42L17**+WALLCON | *96CTN0801714B* | 32000 | 17 | 11 | 8.1 | 33000 | 24800 | 75.15% | 1.9
213060800 | 2.67 | No | CONTINENTAL | HRCU-A-C (Split System: Heat Pump with Remote Outdoor Unit with No Indoor Fan --Air Source) | Centrally-Ducted | WSEHV2436RA1-C | WPCCA36 |  | 32000 | 15.2 | 9.5 | 8.5 | 34000 | 24000 | 70.59% | 1.8
207573577 | 2.67 | Yes | DAY & NIGHT | HRCU-A-CB (Split System: Heat Pump with Remote Outdoor Unit-Air-Source) | Centrally-Ducted | CVH837GKA2* | PL36H175P159 | *80CTL0701716A* | 32000 | 17 | 11 | 8.1 | 31000 | 27400 | 88.39% | 2.18
207573589 | 2.67 | Yes | DAY & NIGHT | HRCU-A-CB (Split System: Heat Pump with Remote Outdoor Unit-Air-Source) | Centrally-Ducted | CVH837GKA2* | FG35936 | *80CTL0901716A* | 32000 | 18 | 11 | 8.1 | 30800 | 27200 | 88.31% | 2.2
207574114 | 2.67 | Yes | DAY & NIGHT | HRCU-A-CB (Split System: Heat Pump with Remote Outdoor Unit-Air-Source) | Centrally-Ducted | CVH837GKA2* | V,G36H175P159 | *80CTL0701716A* | 32000 | 17 | 11 | 8.1 | 31000 | 27400 | 88.39% | 2.18
213781281 | 2.67 | Yes | DAY & NIGHT | HRCU-A-CB (Split System: Heat Pump with Remote Outdoor Unit-Air-Source) | Centrally-Ducted | CVH837GKA2* | EA*4X48L21A*+WALLCON | *80CTL0451712B* | 32000 | 17 | 10.5 | 8.1 | 32800 | 25400 | 77.44% | 1.94
213779901 | 2.67 | Yes | DAY & NIGHT | HRCU-A-CB (Split System: Heat Pump with Remote Outdoor Unit-Air-Source) | Centrally-Ducted | CVH837GKA** | EHD4X36AAL+WALLCON | *97CMN0601714B* | 32000 | 16 | 10.5 | 8.1 | 33200 | 25000 | 75.3% | 1.9
213779371 | 2.67 | Yes | DAY & NIGHT | HRCU-A-CB (Split System: Heat Pump with Remote Outdoor Unit-Air-Source) | Centrally-Ducted | CVH837GKA** | EA*4X48L21A*+WALLCON | *80CTL0451712B* | 32000 | 17 | 10.5 | 8.1 | 32800 | 25400 | 77.44% | 1.94
213779821 | 2.67 | Yes | DAY & NIGHT | HRCU-A-CB (Split System: Heat Pump with Remote Outdoor Unit-Air-Source) | Centrally-Ducted | CVH837GKA** | EHD4X36AAL+WALLCON | *80CTL0451712B* | 32000 | 16 | 10.5 | 8.1 | 33400 | 25200 | 75.45% | 1.9
213781851 | 2.67 | Yes | DAY & NIGHT | HRCU-A-CB (Split System: Heat Pump with Remote Outdoor Unit-Air-Source) | Centrally-Ducted | CVH837GKA2* | EHD4X36AAL+WALLCON | *96CTN0601714B* | 32000 | 16.5 | 10.5 | 8.1 | 33200 | 25000 | 75.3% | 1.9
213781341 | 2.67 | Yes | DAY & NIGHT | HRCU-A-CB (Split System: Heat Pump with Remote Outdoor Unit-Air-Source) | Centrally-Ducted | CVH837GKA2* | EA*4X48L21A*+WALLCON | *97CMN0601714B* | 32000 | 17 | 11 | 8.1 | 32800 | 25400 | 77.44% | 1.94
213781811 | 2.67 | Yes | DAY & NIGHT | HRCU-A-CB (Split System: Heat Pump with Remote Outdoor Unit-Air-Source) | Centrally-Ducted | CVH837GKA2* | EHD4X36AAL+WALLCON | *97CMN0601714B* | 32000 | 16 | 10.5 | 8.1 | 33200 | 25000 | 75.3% | 1.9
213779431 | 2.67 | Yes | DAY & NIGHT | HRCU-A-CB (Split System: Heat Pump with Remote Outdoor Unit-Air-Source) | Centrally-Ducted | CVH837GKA** | EA*4X48L21A*+WALLCON | *97CMN0601714B* | 32000 | 17 | 11 | 8.1 | 32800 | 25400 | 77.44% | 1.94
212552549 | 2.67 | Yes | DAY & NIGHT | HRCU-A-CB (Split System: Heat Pump with Remote Outdoor Unit-Air-Source) | Centrally-Ducted | CVH837GKA** | V,G36H175P159 | *80CTL0701716A* | 32000 | 17 | 11 | 8.5 | 31000 | 30000 | 96.77% | 2
212552548 | 2.67 | Yes | DAY & NIGHT | HRCU-A-CB (Split System: Heat Pump with Remote Outdoor Unit-Air-Source) | Centrally-Ducted | CVH837GKA** | PL36H175P159 | *80CTL0701716A* | 32000 | 17 | 11 | 8.5 | 31000 | 30000 | 96.77% | 2
213781731 | 2.67 | Yes | DAY & NIGHT | HRCU-A-CB (Split System: Heat Pump with Remote Outdoor Unit-Air-Source) | Centrally-Ducted | CVH837GKA2* | EHD4X36AAL+WALLCON | *80CTL0451712B* | 32000 | 16 | 10.5 | 8.1 | 33400 | 25200 | 75.45% | 1.9
213779941 | 2.67 | Yes | DAY & NIGHT | HRCU-A-CB (Split System: Heat Pump with Remote Outdoor Unit-Air-Source) | Centrally-Ducted | CVH837GKA** | EHD4X36AAL+WALLCON | *96CTN0601714B* | 32000 | 16.5 | 10.5 | 8.1 | 33200 | 25000 | 75.3% | 1.9
214238989 | 2.67 | Yes | DAY & NIGHT | HRCU-A-CB (Split System: Heat Pump with Remote Outdoor Unit-Air-Source) | Centrally-Ducted | CVH837GKA2* | END4X42L17**+WALLCON | *80CTL0901716B* | 32000 | 17.5 | 11.7 | 8.1 | 33000 | 24800 | 75.15% | 1.92
214239019 | 2.67 | Yes | DAY & NIGHT | HRCU-A-CB (Split System: Heat Pump with Remote Outdoor Unit-Air-Source) | Centrally-Ducted | CVH837GKA2* | END4X42L17**+WALLCON | *97CMN0801714B* | 32000 | 17 | 11 | 8.1 | 33200 | 25000 | 75.3% | 1.9
214239039 | 2.67 | Yes | DAY & NIGHT | HRCU-A-CB (Split System: Heat Pump with Remote Outdoor Unit-Air-Source) | Centrally-Ducted | CVH837GKA2* | END4X42L17**+WALLCON | *96CTN0801714B* | 32000 | 17 | 11 | 8.1 | 33000 | 24800 | 75.15% | 1.9
214239669 | 2.67 | Yes | DAY & NIGHT | HRCU-A-CB (Split System: Heat Pump with Remote Outdoor Unit-Air-Source) | Centrally-Ducted | CVH837GKA** | END4X42L17**+WALLCON | *80CTL0901716B* | 32000 | 17.5 | 11.7 | 8.1 | 33000 | 24800 | 75.15% | 1.92
214239719 | 2.67 | Yes | DAY & NIGHT | HRCU-A-CB (Split System: Heat Pump with Remote Outdoor Unit-Air-Source) | Centrally-Ducted | CVH837GKA** | END4X42L17**+WALLCON | *96CTN0801714B* | 32000 | 17 | 11 | 8.1 | 33000 | 24800 | 75.15% | 1.9
214238969 | 2.67 | Yes | DAY & NIGHT | HRCU-A-CB (Split System: Heat Pump with Remote Outdoor Unit-Air-Source) | Centrally-Ducted | CVH837GKA2* | END4X42L17**+WALLCON | *80CTL0701412B* | 32000 | 17 | 11 | 8.1 | 33200 | 25000 | 75.3% | 1.9
214239679 | 2.67 | Yes | DAY & NIGHT | HRCU-A-CB (Split System: Heat Pump with Remote Outdoor Unit-Air-Source) | Centrally-Ducted | CVH837GKA** | END4X42L17**+WALLCON | *95CSU0601716B* | 32000 | 17 | 11 | 8.1 | 33200 | 25000 | 75.3% | 1.9
214238979 | 2.67 | Yes | DAY & NIGHT | HRCU-A-CB (Split System: Heat Pump with Remote Outdoor Unit-Air-Source) | Centrally-Ducted | CVH837GKA2* | END4X42L17**+WALLCON | *80CTL0701716B* | 32000 | 17 | 11 | 8.1 | 33000 | 24800 | 75.15% | 1.9
214239659 | 2.67 | Yes | DAY & NIGHT | HRCU-A-CB (Split System: Heat Pump with Remote Outdoor Unit-Air-Source) | Centrally-Ducted | CVH837GKA** | END4X42L17**+WALLCON | *80CTL0701716B* | 32000 | 17 | 11 | 8.1 | 33000 | 24800 | 75.15% | 1.9
214239649 | 2.67 | Yes | DAY & NIGHT | HRCU-A-CB (Split System: Heat Pump with Remote Outdoor Unit-Air-Source) | Centrally-Ducted | CVH837GKA** | END4X42L17**+WALLCON | *80CTL0701412B* | 32000 | 17 | 11 | 8.1 | 33200 | 25000 | 75.3% | 1.9
214238999 | 2.67 | Yes | DAY & NIGHT | HRCU-A-CB (Split System: Heat Pump with Remote Outdoor Unit-Air-Source) | Centrally-Ducted | CVH837GKA2* | END4X42L17**+WALLCON | *95CSU0601716B* | 32000 | 17 | 11 | 8.1 | 33200 | 25000 | 75.3% | 1.9
214239699 | 2.67 | Yes | DAY & NIGHT | HRCU-A-CB (Split System: Heat Pump with Remote Outdoor Unit-Air-Source) | Centrally-Ducted | CVH837GKA** | END4X42L17**+WALLCON | *97CMN0801714B* | 32000 | 17 | 11 | 8.1 | 33200 | 25000 | 75.3% | 1.9
213350266 | 2.67 | Yes | DIAL | HMSV-A-CB-O | Non-Ducted Indoor Units | MZME36WW4P230BAJ |  |  | 32000 | 21 | 12.5 | 9 | 36000 | 36000 | 100% | 1.84
204793307 | 2.67 | Yes | DIAL | HMSV-A-CB-O | Non-Ducted Indoor Units | 36000Z-04-O |  |  | 32000 | 21 | 12.5 | 9 | 36000 | 36000 | 100% | 1.84
204793305 | 2.67 | Yes | DIAL | HMSV-A-CB | Ducted Indoor Units | 36000Z-04-O |  |  | 32000 | 19.5 | 12 | 8.9 | 37600 | 36000 | 95.74% | 1.84
213350264 | 2.67 | Yes | DIAL | HMSV-A-CB | Ducted Indoor Units | MZME36WW4P230BAJ |  |  | 32000 | 19.5 | 12 | 8.9 | 37600 | 36000 | 95.74% | 1.84
204793309 | 2.67 | Yes | DIAL | HMSV-A-CB-O | Mixed Ducted and Non-Ducted Indoor Units | 36000Z-04-O |  |  | 32000 | 20.25 | 12.25 | 8.95 | 37000 | 36000 | 97.3% | 1.84
208141149 | 2.67 | Yes | ECOER | HRCU-A-CB (Split System: Heat Pump with Remote Outdoor Unit-Air-Source) | Centrally-Ducted | EODA18H-2436B | GNC3036BPT | MGH96M060B3A | 32000 | 17 | 10.4 | 8.8 | 34600 | 24400 | 70.52% | 1.95
208141148 | 2.67 | Yes | ECOER | HRCU-A-CB (Split System: Heat Pump with Remote Outdoor Unit-Air-Source) | Centrally-Ducted | EODA18H-2436B | GNC3036BPT | MGH96M080B3A | 32000 | 17 | 10.4 | 8.8 | 34600 | 24400 | 70.52% | 1.95
214660175 | 2.67 | Yes | ECOER | HRCU-A-CB (Split System: Heat Pump with Remote Outdoor Unit-Air-Source) | Centrally-Ducted | EODA18H-2436BAA | D(A,C,E)36C34+TDR | MGH96M080B3A | 32000 | 17 | 11.2 | 8.8 | 34600 | 24400 | 70.52% | 1.95
214660195 | 2.67 | Yes | ECOER | HRCU-A-CB (Split System: Heat Pump with Remote Outdoor Unit-Air-Source) | Centrally-Ducted | EODA18H-2436BAA | EBCT3036BAA | MGH96M060B3A | 32000 | 17 | 11.2 | 8.8 | 34600 | 24400 | 70.52% | 1.95
214660194 | 2.67 | Yes | ECOER | HRCU-A-CB (Split System: Heat Pump with Remote Outdoor Unit-Air-Source) | Centrally-Ducted | EODA18H-2436BAA | EBCT3036BAA | MGH96M080B3A | 32000 | 17 | 11.2 | 8.8 | 34600 | 24400 | 70.52% | 1.95
214660176 | 2.67 | Yes | ECOER | HRCU-A-CB (Split System: Heat Pump with Remote Outdoor Unit-Air-Source) | Centrally-Ducted | EODA18H-2436BAA | D(A,C,E)36C34+TDR | MGH96M060B3A | 32000 | 17 | 11.2 | 8.8 | 34600 | 24400 | 70.52% | 1.95
214731836 | 2.67 | Yes | ECOER | HRCU-A-CB (Split System: Heat Pump with Remote Outdoor Unit-Air-Source) | Centrally-Ducted | EODA18H-2436BAA | GNC3036BPT | FG7SA-072C-T24B* | 32000 | 16 | 10.4 | 8.4 | 34600 | 24400 | 70.52% | 1.95
214731835 | 2.67 | Yes | ECOER | HRCU-A-CB (Split System: Heat Pump with Remote Outdoor Unit-Air-Source) | Centrally-Ducted | EODA18H-2436BAA | GNC3036BPT | FG7SA-090C-T24B* | 32000 | 16 | 10.4 | 8.4 | 34600 | 24400 | 70.52% | 1.95
214592559 | 2.67 | Yes | ECOER | HRCU-A-CB (Split System: Heat Pump with Remote Outdoor Unit-Air-Source) | Centrally-Ducted | EODA18H-2436B | D(A,C,E)36C34+TDR | MGH96M060B3A | 32000 | 17 | 11.2 | 8.8 | 34600 | 24400 | 70.52% | 1.95
214592615 | 2.67 | Yes | ECOER | HRCU-A-CB (Split System: Heat Pump with Remote Outdoor Unit-Air-Source) | Centrally-Ducted | EODA18H-2436B | EBCT3036BAA | MGH96M080B3A | 32000 | 17 | 11.2 | 8.8 | 34600 | 24400 | 70.52% | 1.95
214608227 | 2.67 | Yes | ECOER | HRCU-A-CB (Split System: Heat Pump with Remote Outdoor Unit-Air-Source) | Centrally-Ducted | EODA18H-2436BAA | GNC3036BPT | MGH96M080B3A | 32000 | 17 | 10.4 | 8.8 | 34600 | 24400 | 70.52% | 1.95
214608228 | 2.67 | Yes | ECOER | HRCU-A-CB (Split System: Heat Pump with Remote Outdoor Unit-Air-Source) | Centrally-Ducted | EODA18H-2436BAA | GNC3036BPT | MGH96M060B3A | 32000 | 17 | 10.4 | 8.8 | 34600 | 24400 | 70.52% | 1.95
214592612 | 2.67 | Yes | ECOER | HRCU-A-CB (Split System: Heat Pump with Remote Outdoor Unit-Air-Source) | Centrally-Ducted | EODA18H-2436B | EBCT3036BAA | MGH96M060B3A | 32000 | 17 | 11.2 | 8.8 | 34600 | 24400 | 70.52% | 1.95
214592562 | 2.67 | Yes | ECOER | HRCU-A-CB (Split System: Heat Pump with Remote Outdoor Unit-Air-Source) | Centrally-Ducted | EODA18H-2436B | D(A,C,E)36C34+TDR | MGH96M080B3A | 32000 | 17 | 11.2 | 8.8 | 34600 | 24400 | 70.52% | 1.95
207821922 | 2.67 | Yes | EMERSON QUIET KOOL | HMSV-A-CB | Ducted Indoor Units | EAC4H36R2C |  |  | 32000 | 19.5 | 12 | 8.9 | 37600 | 36000 | 95.74% | 1.84
211386950 | 2.67 | No | FRASER-JOHNSTON | HRCU-A-CB (Split System: Heat Pump with Remote Outdoor Unit-Air-Source) | Centrally-Ducted | HMH72B341 | XAHB30CXXN1+TXV | TM9Y080B12MP11 | 32000 | 17 | 9 | 8.1 | 33400 | 23400 | 70.06% | 1.98
211386908 | 2.67 | No | FRASER-JOHNSTON | HRCU-A-CB (Split System: Heat Pump with Remote Outdoor Unit-Air-Source) | Centrally-Ducted | HMH72B341 | XAHC30CXXN1+TXV | TM9Y080B12MP11 | 32000 | 17 | 9 | 8.1 | 33400 | 23400 | 70.06% | 1.98
211010183 | 2.67 | Yes | FRASER-JOHNSTON | HRCU-A-CB (Split System: Heat Pump with Remote Outdoor Unit-Air-Source) | Centrally-Ducted | HL20B3621 | JHVVB36DE2C2N1+CC |  | 32000 | 19.5 | 12.4 | 8.5 | 33600 | 26400 | 78.57% | 1.9
211388817 | 2.67 | No | FRASER-JOHNSTON | HRCU-A-CB (Split System: Heat Pump with Remote Outdoor Unit-Air-Source) | Centrally-Ducted | HMH72B341 | XAHB30CXXN1+TXV | TM9E080B12MP12 | 32000 | 16.5 | 9.5 | 8.1 | 32800 | 23000 | 70.12% | 1.98
211389014 | 2.67 | No | FRASER-JOHNSTON | HRCU-A-CB (Split System: Heat Pump with Remote Outdoor Unit-Air-Source) | Centrally-Ducted | HMH72B341 | XAHB30CXXN1+TXV | TM9E060B12MP12 | 32000 | 16.5 | 9 | 8.1 | 33000 | 23200 | 70.3% | 1.96
211387731 | 2.67 | No | FRASER-JOHNSTON | HRCU-A-CB (Split System: Heat Pump with Remote Outdoor Unit-Air-Source) | Centrally-Ducted | HMH72B341 | XAHC30CXXN1+TXV | TP9C080B12MP13 | 32000 | 16.5 | 9 | 8.1 | 33000 | 23200 | 70.3% | 1.98
211390984 | 2.67 | No | FRASER-JOHNSTON | HRCU-A-CB (Split System: Heat Pump with Remote Outdoor Unit-Air-Source) | Centrally-Ducted | HMH72B341 | XAHB30CXXN1+TXV | TPLC060A12MP13 | 32000 | 17 | 9.5 | 8.1 | 32800 | 23000 | 70.12% | 1.98
211388779 | 2.67 | No | FRASER-JOHNSTON | HRCU-A-CB (Split System: Heat Pump with Remote Outdoor Unit-Air-Source) | Centrally-Ducted | HMH72B341 | XAHC30CXXN1+TXV | TM9E080B12MP12 | 32000 | 17 | 9 | 8.1 | 33000 | 23200 | 70.3% | 1.98
211387783 | 2.67 | No | FRASER-JOHNSTON | HRCU-A-CB (Split System: Heat Pump with Remote Outdoor Unit-Air-Source) | Centrally-Ducted | HMH72B341 | XAHB30CXXN1+TXV | TM9V080B12MP12 | 32000 | 16.5 | 9 | 8.1 | 33400 | 23400 | 70.06% | 1.98
211391725 | 2.67 | No | FRASER-JOHNSTON | HRCU-A-CB (Split System: Heat Pump with Remote Outdoor Unit-Air-Source) | Centrally-Ducted | HMH72B341 | XAHB30CXXN1+TXV | TMLE100B12MP11 | 32000 | 17 | 9.5 | 8.1 | 32800 | 23000 | 70.12% | 1.98
211392284 | 2.67 | No | FRASER-JOHNSTON | HRCU-A-CB (Split System: Heat Pump with Remote Outdoor Unit-Air-Source) | Centrally-Ducted | HMH72B341 | XAHB30CXXN1+TXV | TMLE080B12MP11 | 32000 | 17 | 9 | 8.1 | 32800 | 23400 | 71.34% | 1.98
211391648 | 2.67 | No | FRASER-JOHNSTON | HRCU-A-CB (Split System: Heat Pump with Remote Outdoor Unit-Air-Source) | Centrally-Ducted | HMH72B341 | XAHC30CXXN1+TXV | TMLE100B12MP11 | 32000 | 17.5 | 9.5 | 8.1 | 32600 | 23000 | 70.55% | 1.98
211390969 | 2.67 | No | FRASER-JOHNSTON | HRCU-A-CB (Split System: Heat Pump with Remote Outdoor Unit-Air-Source) | Centrally-Ducted | HMH72B341 | XAHB30CXXN1+TXV | TMLV060A12MP12 | 32000 | 17 | 9.5 | 8.1 | 32800 | 23000 | 70.12% | 1.98
211387791 | 2.67 | No | FRASER-JOHNSTON | HRCU-A-CB (Split System: Heat Pump with Remote Outdoor Unit-Air-Source) | Centrally-Ducted | HMH72B341 | XAHB30CXXN1+TXV | TP9C080B12MP13 | 32000 | 16.5 | 9 | 8.1 | 33400 | 23400 | 70.06% | 1.98
211388970 | 2.67 | No | FRASER-JOHNSTON | HRCU-A-CB (Split System: Heat Pump with Remote Outdoor Unit-Air-Source) | Centrally-Ducted | HMH72B341 | XAHC30CXXN1+TXV | TM9E060B12MP12 | 32000 | 16.5 | 9 | 8.1 | 33000 | 23200 | 70.3% | 1.96
211388545 | 2.67 | No | FRASER-JOHNSTON | HRCU-A-CB (Split System: Heat Pump with Remote Outdoor Unit-Air-Source) | Centrally-Ducted | HMH72B341 | XAUB30CXXN1+TXV | TM9V040A10MP12 | 32000 | 16.5 | 9.5 | 8.1 | 33400 | 23400 | 70.06% | 2
211389681 | 2.67 | No | FRASER-JOHNSTON | HRCU-A-CB (Split System: Heat Pump with Remote Outdoor Unit-Air-Source) | Centrally-Ducted | HMH72B341 | XAHB30CXXN1+TXV | TM8Y080B12MP11 | 32000 | 17 | 9.5 | 8.1 | 32200 | 22800 | 70.81% | 1.98
211392275 | 2.67 | No | FRASER-JOHNSTON | HRCU-A-CB (Split System: Heat Pump with Remote Outdoor Unit-Air-Source) | Centrally-Ducted | HMH72B341 | XAHB30CXXN1+TXV | TM8E080B12MP11 | 32000 | 17 | 9 | 8.1 | 32800 | 23400 | 71.34% | 1.98
211392592 | 2.67 | No | FRASER-JOHNSTON | HRCU-A-CB (Split System: Heat Pump with Remote Outdoor Unit-Air-Source) | Centrally-Ducted | HMH72B341 | XAHB30CXXN1+TXV | TMLE060A12MP11 | 32000 | 17 | 9.5 | 8.1 | 32800 | 23000 | 70.12% | 1.98
211392818 | 2.67 | No | FRASER-JOHNSTON | HRCU-A-CB (Split System: Heat Pump with Remote Outdoor Unit-Air-Source) | Centrally-Ducted | HMH72B341 | XAHB30CXXN1+TXV | TMLE040A12MP11 | 32000 | 17.5 | 9.5 | 8.1 | 31800 | 23000 | 72.33% | 1.98
211391634 | 2.67 | No | FRASER-JOHNSTON | HRCU-A-CB (Split System: Heat Pump with Remote Outdoor Unit-Air-Source) | Centrally-Ducted | HMH72B341 | XAHC30CXXN1+TXV | TM8E100B12MP11 | 32000 | 17.5 | 9.5 | 8.1 | 32600 | 23000 | 70.55% | 1.98
211387723 | 2.67 | No | FRASER-JOHNSTON | HRCU-A-CB (Split System: Heat Pump with Remote Outdoor Unit-Air-Source) | Centrally-Ducted | HMH72B341 | XAHC30CXXN1+TXV | TM9V080B12MP12 | 32000 | 16.5 | 9 | 8.1 | 33000 | 23200 | 70.3% | 1.98
211388534 | 2.67 | No | FRASER-JOHNSTON | HRCU-A-CB (Split System: Heat Pump with Remote Outdoor Unit-Air-Source) | Centrally-Ducted | HMH72B341 | XAFB30CXXN1+TXV | TM9V040A10MP12 | 32000 | 16.5 | 9.5 | 8.1 | 33400 | 23400 | 70.06% | 2
211389636 | 2.67 | No | FRASER-JOHNSTON | HRCU-A-CB (Split System: Heat Pump with Remote Outdoor Unit-Air-Source) | Centrally-Ducted | HMH72B341 | XAHC30CXXN1+TXV | TM8Y080B12MP11 | 32000 | 17.5 | 9.5 | 8.1 | 32400 | 22800 | 70.37% | 1.98
211393521 | 2.67 | No | FRASER-JOHNSTON | HRCU-A-CB (Split System: Heat Pump with Remote Outdoor Unit-Air-Source) | Centrally-Ducted | HMH72B341 | XAHB30CXXN1+TXV | TL8E060A12UH11 | 32000 | 17.5 | 9.5 | 8.1 | 32600 | 23000 | 70.55% | 1.98
211392803 | 2.67 | No | FRASER-JOHNSTON | HRCU-A-CB (Split System: Heat Pump with Remote Outdoor Unit-Air-Source) | Centrally-Ducted | HMH72B341 | XAHB30CXXN1+TXV | TM8E040A12MP11 | 32000 | 17.5 | 9.5 | 8.1 | 31800 | 23000 | 72.33% | 1.98
213297155 | 2.67 | No | FRASER-JOHNSTON | HRCU-A-CB (Split System: Heat Pump with Remote Outdoor Unit-Air-Source) | Centrally-Ducted | HMH72B341 | XAHB30CXXN1+TXV | Z8ES100B12LMPS1 | 32000 | 17 | 9.5 | 8.1 | 32200 | 22600 | 70.19% | 2
213297355 | 2.67 | No | FRASER-JOHNSTON | HRCU-A-CB (Split System: Heat Pump with Remote Outdoor Unit-Air-Source) | Centrally-Ducted | HMH72B341 | XAHC30CXXN1+TXV | Z8ES100B12SMPS1 | 32000 | 17.5 | 9.5 | 8.1 | 32200 | 22600 | 70.19% | 2
213297150 | 2.67 | No | FRASER-JOHNSTON | HRCU-A-CB (Split System: Heat Pump with Remote Outdoor Unit-Air-Source) | Centrally-Ducted | HMH72B341 | XAHB30CXXN1+TXV | Z8ES100B12SMPS1 | 32000 | 17 | 9.5 | 8.1 | 32200 | 22600 | 70.19% | 2
213297360 | 2.67 | No | FRASER-JOHNSTON | HRCU-A-CB (Split System: Heat Pump with Remote Outdoor Unit-Air-Source) | Centrally-Ducted | HMH72B341 | XAHC30CXXN1+TXV | Z8ES100B12LMPS1 | 32000 | 17.5 | 9.5 | 8.1 | 32200 | 22600 | 70.19% | 2
211390954 | 2.67 | No | FRASER-JOHNSTON | HRCU-A-CB (Split System: Heat Pump with Remote Outdoor Unit-Air-Source) | Centrally-Ducted | HMH72B341 | XAHB30CXXN1+TXV | TM8V060A12MP12 | 32000 | 17 | 9.5 | 8.1 | 32800 | 23000 | 70.12% | 1.98
211391710 | 2.67 | No | FRASER-JOHNSTON | HRCU-A-CB (Split System: Heat Pump with Remote Outdoor Unit-Air-Source) | Centrally-Ducted | HMH72B341 | XAHB30CXXN1+TXV | TM8E100B12MP11 | 32000 | 17 | 9.5 | 8.1 | 32800 | 23000 | 70.12% | 1.98
211392577 | 2.67 | No | FRASER-JOHNSTON | HRCU-A-CB (Split System: Heat Pump with Remote Outdoor Unit-Air-Source) | Centrally-Ducted | HMH72B341 | XAHB30CXXN1+TXV | TM8E060A12MP11 | 32000 | 17 | 9.5 | 8.1 | 32800 | 23000 | 70.12% | 1.98
204101247 | 2.67 | Yes | FRIEDRICH | HMSV-A-CB-O | Non-Ducted Indoor Units | FPHMR36A3A |  |  | 32000 | 21 | 12.5 | 9 | 36000 | 36000 | 100% | 1.84
203996910 | 2.67 | Yes | FRIEDRICH | HMSV-A-CB | Ducted Indoor Units | FPHMR36A3A |  |  | 32000 | 19.5 | 12 | 8.9 | 37600 | 36000 | 95.74% | 1.84
203999080 | 2.67 | Yes | FRIEDRICH | HMSV-A-CB-O | Mixed Ducted and Non-Ducted Indoor Units | FPHMR36A3A |  |  | 32000 | 20.25 | 12.25 | 8.95 | 37000 | 36000 | 97.3% | 1.84
212386784 | 2.67 | No | Frigidaire | HRCU-A-C (Split System: Heat Pump with Remote Outdoor Unit with No Indoor Fan --Air Source) | Centrally-Ducted | GXH24-36MSK4DH | UE36X4AB |  | 32000 | 15.2 | 9.5 | 8.5 | 34000 | 24000 | 70.59% | 1.8
214320589 | 2.67 | No | Frigidaire | HRCU-A-C (Split System: Heat Pump with Remote Outdoor Unit with No Indoor Fan --Air Source) | Centrally-Ducted | GXH24-36MSK4DH | D(A,C,E)36B34+TDR |  | 32000 | 15.2 | 9.5 | 8.5 | 34000 | 24000 | 70.59% | 1.8
214320590 | 2.67 | No | Frigidaire | HRCU-A-C (Split System: Heat Pump with Remote Outdoor Unit with No Indoor Fan --Air Source) | Centrally-Ducted | GXH24-36MSK4DH | C(A,C,E)37C24+TDR |  | 32000 | 15.2 | 9.5 | 8.5 | 34000 | 24000 | 70.59% | 1.8
212596402 | 2.67 | No | GE Appliances | HRCU-A-C (Split System: Heat Pump with Remote Outdoor Unit with No Indoor Fan --Air Source) | Centrally-Ducted | AUH2436ZGDA* | NCCC36BT4** |  | 32000 | 15.2 | 9.5 | 8.5 | 34000 | 24000 | 70.59% | 1.8
212924876 | 2.67 | No | GE Appliances | HRCU-A-C (Split System: Heat Pump with Remote Outdoor Unit with No Indoor Fan --Air Source) | Centrally-Ducted | AUH2436ZGDA* | D(A,C,E)36B34+TDR |  | 32000 | 15.2 | 9.5 | 8.5 | 34000 | 24000 | 70.59% | 1.8
212924875 | 2.67 | No | GE Appliances | HRCU-A-C (Split System: Heat Pump with Remote Outdoor Unit with No Indoor Fan --Air Source) | Centrally-Ducted | AUH2436ZGDA* | C(A,C,E)37C24+TDR |  | 32000 | 15.2 | 9.5 | 8.5 | 34000 | 24000 | 70.59% | 1.8
212386780 | 2.67 | No | Gibson | HRCU-A-C (Split System: Heat Pump with Remote Outdoor Unit with No Indoor Fan --Air Source) | Centrally-Ducted | GXH24-36MSK4DH | UE36X4AB |  | 32000 | 15.2 | 9.5 | 8.5 | 34000 | 24000 | 70.59% | 1.8
211717298 | 2.67 | No | GREE | HRCU-A-C (Split System: Heat Pump with Remote Outdoor Unit with No Indoor Fan --Air Source) | Centrally-Ducted | FLEXX36HP230V1AO | FLEXX36C |  | 32000 | 15.2 | 9.5 | 8.5 | 34000 | 24000 | 70.59% | 1.8
211644151 | 2.67 | No | GREE | HRCU-A-C (Split System: Heat Pump with Remote Outdoor Unit with No Indoor Fan --Air Source) | Centrally-Ducted | GUD36W/A-D(U) | GCAT36*/NAA |  | 32000 | 15.2 | 9.5 | 8.5 | 34000 | 24000 | 70.59% | 1.8
212925911 | 2.67 | No | GREE | HRCU-A-C (Split System: Heat Pump with Remote Outdoor Unit with No Indoor Fan --Air Source) | Centrally-Ducted | GUD36W/A-D(U) | C(A,C,E)37C24+TDR |  | 32000 | 15.2 | 9.5 | 8.5 | 34000 | 24000 | 70.59% | 1.8
212925910 | 2.67 | No | GREE | HRCU-A-C (Split System: Heat Pump with Remote Outdoor Unit with No Indoor Fan --Air Source) | Centrally-Ducted | GUD36W/A-D(U) | D(A,C,E)36B34+TDR |  | 32000 | 15.2 | 9.5 | 8.5 | 34000 | 24000 | 70.59% | 1.8
212863956 | 2.67 | No | GREE | HRCU-A-C (Split System: Heat Pump with Remote Outdoor Unit with No Indoor Fan --Air Source) | Centrally-Ducted | FLEXX36HP230V1AO | D(A,C,E)36B34+TDR |  | 32000 | 15.2 | 9.5 | 8.5 | 34000 | 24000 | 70.59% | 1.8
212863957 | 2.67 | No | GREE | HRCU-A-C (Split System: Heat Pump with Remote Outdoor Unit with No Indoor Fan --Air Source) | Centrally-Ducted | FLEXX36HP230V1AO | C(A,C,E)37C24+TDR |  | 32000 | 15.2 | 9.5 | 8.5 | 34000 | 24000 | 70.59% | 1.8
213255585 | 2.67 | Yes | Gridless | HMSV-A-CB-O | Non-Ducted Indoor Units | O-AYD36SD-4 |  |  | 32000 | 21 | 12.5 | 9 | 36000 | 36000 | 100% | 1.84
204100526 | 2.67 | Yes | HAXXAIR | HMSV-A-CB-O | Non-Ducted Indoor Units | HVHM-36T2D |  |  | 32000 | 21 | 12.5 | 9 | 36000 | 36000 | 100% | 1.84
204032225 | 2.67 | Yes | HAXXAIR | HMSV-A-CB | Ducted Indoor Units | HVHM-36T2D |  |  | 32000 | 19.5 | 12 | 8.9 | 37600 | 36000 | 95.74% | 1.84
204032227 | 2.67 | Yes | HAXXAIR | HMSV-A-CB-O | Mixed Ducted and Non-Ducted Indoor Units | HVHM-36T2D |  |  | 32000 | 20.25 | 12.25 | 8.95 | 37000 | 36000 | 97.3% | 1.84
213779817 | 2.67 | Yes | HEIL | HRCU-A-CB (Split System: Heat Pump with Remote Outdoor Unit-Air-Source) | Centrally-Ducted | HVH837GKA** | EHD4X36AAL+WALLCON | *80CTL0451712B* | 32000 | 16 | 10.5 | 8.1 | 33400 | 25200 | 75.45% | 1.9
213779937 | 2.67 | Yes | HEIL | HRCU-A-CB (Split System: Heat Pump with Remote Outdoor Unit-Air-Source) | Centrally-Ducted | HVH837GKA** | EHD4X36AAL+WALLCON | *96CTN0601714B* | 32000 | 16.5 | 10.5 | 8.1 | 33200 | 25000 | 75.3% | 1.9
213779427 | 2.67 | Yes | HEIL | HRCU-A-CB (Split System: Heat Pump with Remote Outdoor Unit-Air-Source) | Centrally-Ducted | HVH837GKA** | EA*4X48L21A*+WALLCON | *97CMN0601714B* | 32000 | 17 | 11 | 8.1 | 32800 | 25400 | 77.44% | 1.94
213779897 | 2.67 | Yes | HEIL | HRCU-A-CB (Split System: Heat Pump with Remote Outdoor Unit-Air-Source) | Centrally-Ducted | HVH837GKA** | EHD4X36AAL+WALLCON | *97CMN0601714B* | 32000 | 16 | 10.5 | 8.1 | 33200 | 25000 | 75.3% | 1.9
213781337 | 2.67 | Yes | HEIL | HRCU-A-CB (Split System: Heat Pump with Remote Outdoor Unit-Air-Source) | Centrally-Ducted | HVH837GKA2* | EA*4X48L21A*+WALLCON | *97CMN0601714B* | 32000 | 17 | 11 | 8.1 | 32800 | 25400 | 77.44% | 1.94
213781807 | 2.67 | Yes | HEIL | HRCU-A-CB (Split System: Heat Pump with Remote Outdoor Unit-Air-Source) | Centrally-Ducted | HVH837GKA2* | EHD4X36AAL+WALLCON | *97CMN0601714B* | 32000 | 16 | 10.5 | 8.1 | 33200 | 25000 | 75.3% | 1.9
213779367 | 2.67 | Yes | HEIL | HRCU-A-CB (Split System: Heat Pump with Remote Outdoor Unit-Air-Source) | Centrally-Ducted | HVH837GKA** | EA*4X48L21A*+WALLCON | *80CTL0451712B* | 32000 | 17 | 10.5 | 8.1 | 32800 | 25400 | 77.44% | 1.94
213781727 | 2.67 | Yes | HEIL | HRCU-A-CB (Split System: Heat Pump with Remote Outdoor Unit-Air-Source) | Centrally-Ducted | HVH837GKA2* | EHD4X36AAL+WALLCON | *80CTL0451712B* | 32000 | 16 | 10.5 | 8.1 | 33400 | 25200 | 75.45% | 1.9
213781847 | 2.67 | Yes | HEIL | HRCU-A-CB (Split System: Heat Pump with Remote Outdoor Unit-Air-Source) | Centrally-Ducted | HVH837GKA2* | EHD4X36AAL+WALLCON | *96CTN0601714B* | 32000 | 16.5 | 10.5 | 8.1 | 33200 | 25000 | 75.3% | 1.9
213781277 | 2.67 | Yes | HEIL | HRCU-A-CB (Split System: Heat Pump with Remote Outdoor Unit-Air-Source) | Centrally-Ducted | HVH837GKA2* | EA*4X48L21A*+WALLCON | *80CTL0451712B* | 32000 | 17 | 10.5 | 8.1 | 32800 | 25400 | 77.44% | 1.94
214239015 | 2.67 | Yes | HEIL | HRCU-A-CB (Split System: Heat Pump with Remote Outdoor Unit-Air-Source) | Centrally-Ducted | HVH837GKA2* | END4X42L17**+WALLCON | *97CMN0801714B* | 32000 | 17 | 11 | 8.1 | 33200 | 25000 | 75.3% | 1.9
214239035 | 2.67 | Yes | HEIL | HRCU-A-CB (Split System: Heat Pump with Remote Outdoor Unit-Air-Source) | Centrally-Ducted | HVH837GKA2* | END4X42L17**+WALLCON | *96CTN0801714B* | 32000 | 17 | 11 | 8.1 | 33000 | 24800 | 75.15% | 1.9
214238985 | 2.67 | Yes | HEIL | HRCU-A-CB (Split System: Heat Pump with Remote Outdoor Unit-Air-Source) | Centrally-Ducted | HVH837GKA2* | END4X42L17**+WALLCON | *80CTL0901716B* | 32000 | 17.5 | 11.7 | 8.1 | 33000 | 24800 | 75.15% | 1.92
214238995 | 2.67 | Yes | HEIL | HRCU-A-CB (Split System: Heat Pump with Remote Outdoor Unit-Air-Source) | Centrally-Ducted | HVH837GKA2* | END4X42L17**+WALLCON | *95CSU0601716B* | 32000 | 17 | 11 | 8.1 | 33200 | 25000 | 75.3% | 1.9
214239655 | 2.67 | Yes | HEIL | HRCU-A-CB (Split System: Heat Pump with Remote Outdoor Unit-Air-Source) | Centrally-Ducted | HVH837GKA** | END4X42L17**+WALLCON | *80CTL0701716B* | 32000 | 17 | 11 | 8.1 | 33000 | 24800 | 75.15% | 1.9
214238975 | 2.67 | Yes | HEIL | HRCU-A-CB (Split System: Heat Pump with Remote Outdoor Unit-Air-Source) | Centrally-Ducted | HVH837GKA2* | END4X42L17**+WALLCON | *80CTL0701716B* | 32000 | 17 | 11 | 8.1 | 33000 | 24800 | 75.15% | 1.9
214239665 | 2.67 | Yes | HEIL | HRCU-A-CB (Split System: Heat Pump with Remote Outdoor Unit-Air-Source) | Centrally-Ducted | HVH837GKA** | END4X42L17**+WALLCON | *80CTL0901716B* | 32000 | 17.5 | 11.7 | 8.1 | 33000 | 24800 | 75.15% | 1.92
214239715 | 2.67 | Yes | HEIL | HRCU-A-CB (Split System: Heat Pump with Remote Outdoor Unit-Air-Source) | Centrally-Ducted | HVH837GKA** | END4X42L17**+WALLCON | *96CTN0801714B* | 32000 | 17 | 11 | 8.1 | 33000 | 24800 | 75.15% | 1.9
214239645 | 2.67 | Yes | HEIL | HRCU-A-CB (Split System: Heat Pump with Remote Outdoor Unit-Air-Source) | Centrally-Ducted | HVH837GKA** | END4X42L17**+WALLCON | *80CTL0701412B* | 32000 | 17 | 11 | 8.1 | 33200 | 25000 | 75.3% | 1.9
214239675 | 2.67 | Yes | HEIL | HRCU-A-CB (Split System: Heat Pump with Remote Outdoor Unit-Air-Source) | Centrally-Ducted | HVH837GKA** | END4X42L17**+WALLCON | *95CSU0601716B* | 32000 | 17 | 11 | 8.1 | 33200 | 25000 | 75.3% | 1.9
214239695 | 2.67 | Yes | HEIL | HRCU-A-CB (Split System: Heat Pump with Remote Outdoor Unit-Air-Source) | Centrally-Ducted | HVH837GKA** | END4X42L17**+WALLCON | *97CMN0801714B* | 32000 | 17 | 11 | 8.1 | 33200 | 25000 | 75.3% | 1.9
214238965 | 2.67 | Yes | HEIL | HRCU-A-CB (Split System: Heat Pump with Remote Outdoor Unit-Air-Source) | Centrally-Ducted | HVH837GKA2* | END4X42L17**+WALLCON | *80CTL0701412B* | 32000 | 17 | 11 | 8.1 | 33200 | 25000 | 75.3% | 1.9
203978166 | 2.67 | Yes | HISENSE | HMSV-A-CB-O | Non-Ducted Indoor Units | AMW4-36U3STA |  |  | 32000 | 21 | 12.5 | 9 | 36000 | 36000 | 100% | 1.84
202911535 | 2.67 | Yes | HISENSE | HRCU-A-CB-O | Mini-Splits(Non-Ducted) | AMW4-36U3STA | AST-09UW3SVE**00AST-09UW3SVE**00AST-09UW3SVE**00AST-09UW3SVE**00 |  | 32000 | 21 | 12.5 | 9 | 36000 | 36000 | 100% | 1.84
203459336 | 2.67 | Yes | HISENSE | HMSV-A-CB | Ducted Indoor Units | AMW4-36U3STA |  |  | 32000 | 19.5 | 12 | 8.9 | 37600 | 36000 | 95.74% | 1.84
203978168 | 2.67 | Yes | HISENSE | HMSV-A-CB-O | Mixed Ducted and Non-Ducted Indoor Units | AMW4-36U3STA |  |  | 32000 | 20.25 | 12.25 | 8.95 | 37000 | 36000 | 97.3% | 1.84
207821954 | 2.67 | Yes | Innovair | HMSV-A-CB-O | Non-Ducted Indoor Units | VOM36H7R4P7 |  |  | 32000 | 21 | 12.5 | 9 | 36000 | 36000 | 100% | 1.84
207821953 | 2.67 | Yes | Innovair | HMSV-A-CB | Ducted Indoor Units | VOM36H7R4P7 |  |  | 32000 | 19.5 | 12 | 8.9 | 37600 | 36000 | 95.74% | 1.84
207821955 | 2.67 | Yes | Innovair | HMSV-A-CB-O | Mixed Ducted and Non-Ducted Indoor Units | VOM36H7R4P7 |  |  | 32000 | 20.25 | 12.25 | 8.95 | 37000 | 36000 | 97.3% | 1.84
213286756 | 2.67 | Yes | J-KU | HMSV-A-CB-O | Non-Ducted Indoor Units | JKS-36H2HP-M4O |  |  | 32000 | 21 | 12.5 | 9 | 36000 | 36000 | 100% | 1.84
211386955 | 2.67 | No | JOHNSON CONTROLS | HRCU-A-CB (Split System: Heat Pump with Remote Outdoor Unit-Air-Source) | Centrally-Ducted | HMH72B341 | XAHB30CXXN1+TXV | TM9Y080B12MP11 | 32000 | 17 | 9 | 8.1 | 33400 | 23400 | 70.06% | 1.98
211387786 | 2.67 | No | JOHNSON CONTROLS | HRCU-A-CB (Split System: Heat Pump with Remote Outdoor Unit-Air-Source) | Centrally-Ducted | HMH72B341 | XAHB30CXXN1+TXV | TM9V080B12MP12 | 32000 | 16.5 | 9 | 8.1 | 33400 | 23400 | 70.06% | 1.98
211386913 | 2.67 | No | JOHNSON CONTROLS | HRCU-A-CB (Split System: Heat Pump with Remote Outdoor Unit-Air-Source) | Centrally-Ducted | HMH72B341 | XAHC30CXXN1+TXV | TM9Y080B12MP11 | 32000 | 17 | 9 | 8.1 | 33400 | 23400 | 70.06% | 1.98
211387726 | 2.67 | No | JOHNSON CONTROLS | HRCU-A-CB (Split System: Heat Pump with Remote Outdoor Unit-Air-Source) | Centrally-Ducted | HMH72B341 | XAHC30CXXN1+TXV | TM9V080B12MP12 | 32000 | 16.5 | 9 | 8.1 | 33000 | 23200 | 70.3% | 1.98
211010177 | 2.67 | Yes | JOHNSON CONTROLS | HRCU-A-CB (Split System: Heat Pump with Remote Outdoor Unit-Air-Source) | Centrally-Ducted | HL20B3621 | JHVVB36DE2C2N1+CC |  | 32000 | 19.5 | 12.4 | 8.5 | 33600 | 26400 | 78.57% | 1.9
211387735 | 2.67 | No | JOHNSON CONTROLS | HRCU-A-CB (Split System: Heat Pump with Remote Outdoor Unit-Air-Source) | Centrally-Ducted | HMH72B341 | XAHC30CXXN1+TXV | TP9C080B12MP13 | 32000 | 16.5 | 9 | 8.1 | 33000 | 23200 | 70.3% | 1.98
211387795 | 2.67 | No | JOHNSON CONTROLS | HRCU-A-CB (Split System: Heat Pump with Remote Outdoor Unit-Air-Source) | Centrally-Ducted | HMH72B341 | XAHB30CXXN1+TXV | TP9C080B12MP13 | 32000 | 16.5 | 9 | 8.1 | 33400 | 23400 | 70.06% | 1.98
211388976 | 2.67 | No | JOHNSON CONTROLS | HRCU-A-CB (Split System: Heat Pump with Remote Outdoor Unit-Air-Source) | Centrally-Ducted | HMH72B341 | XAHC30CXXN1+TXV | TM9E060B12MP12 | 32000 | 16.5 | 9 | 8.1 | 33000 | 23200 | 70.3% | 1.96
211392289 | 2.67 | No | JOHNSON CONTROLS | HRCU-A-CB (Split System: Heat Pump with Remote Outdoor Unit-Air-Source) | Centrally-Ducted | HMH72B341 | XAHB30CXXN1+TXV | TMLE080B12MP11 | 32000 | 17 | 9 | 8.1 | 32800 | 23400 | 71.34% | 1.98
211393527 | 2.67 | No | JOHNSON CONTROLS | HRCU-A-CB (Split System: Heat Pump with Remote Outdoor Unit-Air-Source) | Centrally-Ducted | HMH72B341 | XAHB30CXXN1+TXV | TL8E060A12UH11 | 32000 | 17.5 | 9.5 | 8.1 | 32600 | 23000 | 70.55% | 1.98
211392583 | 2.67 | No | JOHNSON CONTROLS | HRCU-A-CB (Split System: Heat Pump with Remote Outdoor Unit-Air-Source) | Centrally-Ducted | HMH72B341 | XAHB30CXXN1+TXV | TM8E060A12MP11 | 32000 | 17 | 9.5 | 8.1 | 32800 | 23000 | 70.12% | 1.98
211388540 | 2.67 | No | JOHNSON CONTROLS | HRCU-A-CB (Split System: Heat Pump with Remote Outdoor Unit-Air-Source) | Centrally-Ducted | HMH72B341 | XAFB30CXXN1+TXV | TM9V040A10MP12 | 32000 | 16.5 | 9.5 | 8.1 | 33400 | 23400 | 70.06% | 2
211388547 | 2.67 | No | JOHNSON CONTROLS | HRCU-A-CB (Split System: Heat Pump with Remote Outdoor Unit-Air-Source) | Centrally-Ducted | HMH72B341 | XAUB30CXXN1+TXV | TM9V040A10MP12 | 32000 | 16.5 | 9.5 | 8.1 | 33400 | 23400 | 70.06% | 2
211388785 | 2.67 | No | JOHNSON CONTROLS | HRCU-A-CB (Split System: Heat Pump with Remote Outdoor Unit-Air-Source) | Centrally-Ducted | HMH72B341 | XAHC30CXXN1+TXV | TM9E080B12MP12 | 32000 | 17 | 9 | 8.1 | 33000 | 23200 | 70.3% | 1.98
211388823 | 2.67 | No | JOHNSON CONTROLS | HRCU-A-CB (Split System: Heat Pump with Remote Outdoor Unit-Air-Source) | Centrally-Ducted | HMH72B341 | XAHB30CXXN1+TXV | TM9E080B12MP12 | 32000 | 16.5 | 9.5 | 8.1 | 32800 | 23000 | 70.12% | 1.98
211391731 | 2.67 | No | JOHNSON CONTROLS | HRCU-A-CB (Split System: Heat Pump with Remote Outdoor Unit-Air-Source) | Centrally-Ducted | HMH72B341 | XAHB30CXXN1+TXV | TMLE100B12MP11 | 32000 | 17 | 9.5 | 8.1 | 32800 | 23000 | 70.12% | 1.98
211389020 | 2.67 | No | JOHNSON CONTROLS | HRCU-A-CB (Split System: Heat Pump with Remote Outdoor Unit-Air-Source) | Centrally-Ducted | HMH72B341 | XAHB30CXXN1+TXV | TM9E060B12MP12 | 32000 | 16.5 | 9 | 8.1 | 33000 | 23200 | 70.3% | 1.96
211391639 | 2.67 | No | JOHNSON CONTROLS | HRCU-A-CB (Split System: Heat Pump with Remote Outdoor Unit-Air-Source) | Centrally-Ducted | HMH72B341 | XAHC30CXXN1+TXV | TM8E100B12MP11 | 32000 | 17.5 | 9.5 | 8.1 | 32600 | 23000 | 70.55% | 1.98
211392809 | 2.67 | No | JOHNSON CONTROLS | HRCU-A-CB (Split System: Heat Pump with Remote Outdoor Unit-Air-Source) | Centrally-Ducted | HMH72B341 | XAHB30CXXN1+TXV | TM8E040A12MP11 | 32000 | 17.5 | 9.5 | 8.1 | 31800 | 23000 | 72.33% | 1.98
211391654 | 2.67 | No | JOHNSON CONTROLS | HRCU-A-CB (Split System: Heat Pump with Remote Outdoor Unit-Air-Source) | Centrally-Ducted | HMH72B341 | XAHC30CXXN1+TXV | TMLE100B12MP11 | 32000 | 17.5 | 9.5 | 8.1 | 32600 | 23000 | 70.55% | 1.98
211392824 | 2.67 | No | JOHNSON CONTROLS | HRCU-A-CB (Split System: Heat Pump with Remote Outdoor Unit-Air-Source) | Centrally-Ducted | HMH72B341 | XAHB30CXXN1+TXV | TMLE040A12MP11 | 32000 | 17.5 | 9.5 | 8.1 | 31800 | 23000 | 72.33% | 1.98
211390960 | 2.67 | No | JOHNSON CONTROLS | HRCU-A-CB (Split System: Heat Pump with Remote Outdoor Unit-Air-Source) | Centrally-Ducted | HMH72B341 | XAHB30CXXN1+TXV | TM8V060A12MP12 | 32000 | 17 | 9.5 | 8.1 | 32800 | 23000 | 70.12% | 1.98
211392598 | 2.67 | No | JOHNSON CONTROLS | HRCU-A-CB (Split System: Heat Pump with Remote Outdoor Unit-Air-Source) | Centrally-Ducted | HMH72B341 | XAHB30CXXN1+TXV | TMLE060A12MP11 | 32000 | 17 | 9.5 | 8.1 | 32800 | 23000 | 70.12% | 1.98
211389687 | 2.67 | No | JOHNSON CONTROLS | HRCU-A-CB (Split System: Heat Pump with Remote Outdoor Unit-Air-Source) | Centrally-Ducted | HMH72B341 | XAHB30CXXN1+TXV | TM8Y080B12MP11 | 32000 | 17 | 9.5 | 8.1 | 32200 | 22800 | 70.81% | 1.98
211390990 | 2.67 | No | JOHNSON CONTROLS | HRCU-A-CB (Split System: Heat Pump with Remote Outdoor Unit-Air-Source) | Centrally-Ducted | HMH72B341 | XAHB30CXXN1+TXV | TPLC060A12MP13 | 32000 | 17 | 9.5 | 8.1 | 32800 | 23000 | 70.12% | 1.98
211390975 | 2.67 | No | JOHNSON CONTROLS | HRCU-A-CB (Split System: Heat Pump with Remote Outdoor Unit-Air-Source) | Centrally-Ducted | HMH72B341 | XAHB30CXXN1+TXV | TMLV060A12MP12 | 32000 | 17 | 9.5 | 8.1 | 32800 | 23000 | 70.12% | 1.98
211391716 | 2.67 | No | JOHNSON CONTROLS | HRCU-A-CB (Split System: Heat Pump with Remote Outdoor Unit-Air-Source) | Centrally-Ducted | HMH72B341 | XAHB30CXXN1+TXV | TM8E100B12MP11 | 32000 | 17 | 9.5 | 8.1 | 32800 | 23000 | 70.12% | 1.98
211392277 | 2.67 | No | JOHNSON CONTROLS | HRCU-A-CB (Split System: Heat Pump with Remote Outdoor Unit-Air-Source) | Centrally-Ducted | HMH72B341 | XAHB30CXXN1+TXV | TM8E080B12MP11 | 32000 | 17 | 9 | 8.1 | 32800 | 23400 | 71.34% | 1.98
211389642 | 2.67 | No | JOHNSON CONTROLS | HRCU-A-CB (Split System: Heat Pump with Remote Outdoor Unit-Air-Source) | Centrally-Ducted | HMH72B341 | XAHC30CXXN1+TXV | TM8Y080B12MP11 | 32000 | 17.5 | 9.5 | 8.1 | 32400 | 22800 | 70.37% | 1.98
213297157 | 2.67 | No | JOHNSON CONTROLS | HRCU-A-CB (Split System: Heat Pump with Remote Outdoor Unit-Air-Source) | Centrally-Ducted | HMH72B341 | XAHB30CXXN1+TXV | Z8ES100B12LMPS1 | 32000 | 17 | 9.5 | 8.1 | 32200 | 22600 | 70.19% | 2
213297152 | 2.67 | No | JOHNSON CONTROLS | HRCU-A-CB (Split System: Heat Pump with Remote Outdoor Unit-Air-Source) | Centrally-Ducted | HMH72B341 | XAHB30CXXN1+TXV | Z8ES100B12SMPS1 | 32000 | 17 | 9.5 | 8.1 | 32200 | 22600 | 70.19% | 2
213297357 | 2.67 | No | JOHNSON CONTROLS | HRCU-A-CB (Split System: Heat Pump with Remote Outdoor Unit-Air-Source) | Centrally-Ducted | HMH72B341 | XAHC30CXXN1+TXV | Z8ES100B12SMPS1 | 32000 | 17.5 | 9.5 | 8.1 | 32200 | 22600 | 70.19% | 2
213297362 | 2.67 | No | JOHNSON CONTROLS | HRCU-A-CB (Split System: Heat Pump with Remote Outdoor Unit-Air-Source) | Centrally-Ducted | HMH72B341 | XAHC30CXXN1+TXV | Z8ES100B12LMPS1 | 32000 | 17.5 | 9.5 | 8.1 | 32200 | 22600 | 70.19% | 2
213779432 | 2.67 | Yes | KEEPRITE | HRCU-A-CB (Split System: Heat Pump with Remote Outdoor Unit-Air-Source) | Centrally-Ducted | CVH837GKA** | EA*4X48L21A*+WALLCON | *97CMN0601714B* | 32000 | 17 | 11 | 8.1 | 32800 | 25400 | 77.44% | 1.94
213779372 | 2.67 | Yes | KEEPRITE | HRCU-A-CB (Split System: Heat Pump with Remote Outdoor Unit-Air-Source) | Centrally-Ducted | CVH837GKA** | EA*4X48L21A*+WALLCON | *80CTL0451712B* | 32000 | 17 | 10.5 | 8.1 | 32800 | 25400 | 77.44% | 1.94
213779822 | 2.67 | Yes | KEEPRITE | HRCU-A-CB (Split System: Heat Pump with Remote Outdoor Unit-Air-Source) | Centrally-Ducted | CVH837GKA** | EHD4X36AAL+WALLCON | *80CTL0451712B* | 32000 | 16 | 10.5 | 8.1 | 33400 | 25200 | 75.45% | 1.9
213779902 | 2.67 | Yes | KEEPRITE | HRCU-A-CB (Split System: Heat Pump with Remote Outdoor Unit-Air-Source) | Centrally-Ducted | CVH837GKA** | EHD4X36AAL+WALLCON | *97CMN0601714B* | 32000 | 16 | 10.5 | 8.1 | 33200 | 25000 | 75.3% | 1.9
213781732 | 2.67 | Yes | KEEPRITE | HRCU-A-CB (Split System: Heat Pump with Remote Outdoor Unit-Air-Source) | Centrally-Ducted | CVH837GKA2* | EHD4X36AAL+WALLCON | *80CTL0451712B* | 32000 | 16 | 10.5 | 8.1 | 33400 | 25200 | 75.45% | 1.9
213781852 | 2.67 | Yes | KEEPRITE | HRCU-A-CB (Split System: Heat Pump with Remote Outdoor Unit-Air-Source) | Centrally-Ducted | CVH837GKA2* | EHD4X36AAL+WALLCON | *96CTN0601714B* | 32000 | 16.5 | 10.5 | 8.1 | 33200 | 25000 | 75.3% | 1.9
213781812 | 2.67 | Yes | KEEPRITE | HRCU-A-CB (Split System: Heat Pump with Remote Outdoor Unit-Air-Source) | Centrally-Ducted | CVH837GKA2* | EHD4X36AAL+WALLCON | *97CMN0601714B* | 32000 | 16 | 10.5 | 8.1 | 33200 | 25000 | 75.3% | 1.9
213779942 | 2.67 | Yes | KEEPRITE | HRCU-A-CB (Split System: Heat Pump with Remote Outdoor Unit-Air-Source) | Centrally-Ducted | CVH837GKA** | EHD4X36AAL+WALLCON | *96CTN0601714B* | 32000 | 16.5 | 10.5 | 8.1 | 33200 | 25000 | 75.3% | 1.9
213781342 | 2.67 | Yes | KEEPRITE | HRCU-A-CB (Split System: Heat Pump with Remote Outdoor Unit-Air-Source) | Centrally-Ducted | CVH837GKA2* | EA*4X48L21A*+WALLCON | *97CMN0601714B* | 32000 | 17 | 11 | 8.1 | 32800 | 25400 | 77.44% | 1.94
213781282 | 2.67 | Yes | KEEPRITE | HRCU-A-CB (Split System: Heat Pump with Remote Outdoor Unit-Air-Source) | Centrally-Ducted | CVH837GKA2* | EA*4X48L21A*+WALLCON | *80CTL0451712B* | 32000 | 17 | 10.5 | 8.1 | 32800 | 25400 | 77.44% | 1.94
214238980 | 2.67 | Yes | KEEPRITE | HRCU-A-CB (Split System: Heat Pump with Remote Outdoor Unit-Air-Source) | Centrally-Ducted | CVH837GKA2* | END4X42L17**+WALLCON | *80CTL0701716B* | 32000 | 17 | 11 | 8.1 | 33000 | 24800 | 75.15% | 1.9
214238970 | 2.67 | Yes | KEEPRITE | HRCU-A-CB (Split System: Heat Pump with Remote Outdoor Unit-Air-Source) | Centrally-Ducted | CVH837GKA2* | END4X42L17**+WALLCON | *80CTL0701412B* | 32000 | 17 | 11 | 8.1 | 33200 | 25000 | 75.3% | 1.9
214239020 | 2.67 | Yes | KEEPRITE | HRCU-A-CB (Split System: Heat Pump with Remote Outdoor Unit-Air-Source) | Centrally-Ducted | CVH837GKA2* | END4X42L17**+WALLCON | *97CMN0801714B* | 32000 | 17 | 11 | 8.1 | 33200 | 25000 | 75.3% | 1.9
214239660 | 2.67 | Yes | KEEPRITE | HRCU-A-CB (Split System: Heat Pump with Remote Outdoor Unit-Air-Source) | Centrally-Ducted | CVH837GKA** | END4X42L17**+WALLCON | *80CTL0701716B* | 32000 | 17 | 11 | 8.1 | 33000 | 24800 | 75.15% | 1.9
214238990 | 2.67 | Yes | KEEPRITE | HRCU-A-CB (Split System: Heat Pump with Remote Outdoor Unit-Air-Source) | Centrally-Ducted | CVH837GKA2* | END4X42L17**+WALLCON | *80CTL0901716B* | 32000 | 17.5 | 11.7 | 8.1 | 33000 | 24800 | 75.15% | 1.92
214239670 | 2.67 | Yes | KEEPRITE | HRCU-A-CB (Split System: Heat Pump with Remote Outdoor Unit-Air-Source) | Centrally-Ducted | CVH837GKA** | END4X42L17**+WALLCON | *80CTL0901716B* | 32000 | 17.5 | 11.7 | 8.1 | 33000 | 24800 | 75.15% | 1.92
214239700 | 2.67 | Yes | KEEPRITE | HRCU-A-CB (Split System: Heat Pump with Remote Outdoor Unit-Air-Source) | Centrally-Ducted | CVH837GKA** | END4X42L17**+WALLCON | *97CMN0801714B* | 32000 | 17 | 11 | 8.1 | 33200 | 25000 | 75.3% | 1.9
214239720 | 2.67 | Yes | KEEPRITE | HRCU-A-CB (Split System: Heat Pump with Remote Outdoor Unit-Air-Source) | Centrally-Ducted | CVH837GKA** | END4X42L17**+WALLCON | *96CTN0801714B* | 32000 | 17 | 11 | 8.1 | 33000 | 24800 | 75.15% | 1.9
214239040 | 2.67 | Yes | KEEPRITE | HRCU-A-CB (Split System: Heat Pump with Remote Outdoor Unit-Air-Source) | Centrally-Ducted | CVH837GKA2* | END4X42L17**+WALLCON | *96CTN0801714B* | 32000 | 17 | 11 | 8.1 | 33000 | 24800 | 75.15% | 1.9
214239680 | 2.67 | Yes | KEEPRITE | HRCU-A-CB (Split System: Heat Pump with Remote Outdoor Unit-Air-Source) | Centrally-Ducted | CVH837GKA** | END4X42L17**+WALLCON | *95CSU0601716B* | 32000 | 17 | 11 | 8.1 | 33200 | 25000 | 75.3% | 1.9
214239000 | 2.67 | Yes | KEEPRITE | HRCU-A-CB (Split System: Heat Pump with Remote Outdoor Unit-Air-Source) | Centrally-Ducted | CVH837GKA2* | END4X42L17**+WALLCON | *95CSU0601716B* | 32000 | 17 | 11 | 8.1 | 33200 | 25000 | 75.3% | 1.9
214239650 | 2.67 | Yes | KEEPRITE | HRCU-A-CB (Split System: Heat Pump with Remote Outdoor Unit-Air-Source) | Centrally-Ducted | CVH837GKA** | END4X42L17**+WALLCON | *80CTL0701412B* | 32000 | 17 | 11 | 8.1 | 33200 | 25000 | 75.3% | 1.9
213779823 | 2.67 | Yes | KENMORE | HRCU-A-CB (Split System: Heat Pump with Remote Outdoor Unit-Air-Source) | Centrally-Ducted | (C,H,T)VH837GKA** | EHD4X36AAL+WALLCON | *80CTL0451712B* | 32000 | 16 | 10.5 | 8.1 | 33400 | 25200 | 75.45% | 1.9
213781283 | 2.67 | Yes | KENMORE | HRCU-A-CB (Split System: Heat Pump with Remote Outdoor Unit-Air-Source) | Centrally-Ducted | (C,H,T)VH837GKA2* | EA*4X48L21A*+WALLCON | *80CTL0451712B* | 32000 | 17 | 10.5 | 8.1 | 32800 | 25400 | 77.44% | 1.94
213781733 | 2.67 | Yes | KENMORE | HRCU-A-CB (Split System: Heat Pump with Remote Outdoor Unit-Air-Source) | Centrally-Ducted | (C,H,T)VH837GKA2* | EHD4X36AAL+WALLCON | *80CTL0451712B* | 32000 | 16 | 10.5 | 8.1 | 33400 | 25200 | 75.45% | 1.9
213779373 | 2.67 | Yes | KENMORE | HRCU-A-CB (Split System: Heat Pump with Remote Outdoor Unit-Air-Source) | Centrally-Ducted | (C,H,T)VH837GKA** | EA*4X48L21A*+WALLCON | *80CTL0451712B* | 32000 | 17 | 10.5 | 8.1 | 32800 | 25400 | 77.44% | 1.94
213779943 | 2.67 | Yes | KENMORE | HRCU-A-CB (Split System: Heat Pump with Remote Outdoor Unit-Air-Source) | Centrally-Ducted | (C,H,T)VH837GKA** | EHD4X36AAL+WALLCON | *96CTN0601714B* | 32000 | 16.5 | 10.5 | 8.1 | 33200 | 25000 | 75.3% | 1.9
213781813 | 2.67 | Yes | KENMORE | HRCU-A-CB (Split System: Heat Pump with Remote Outdoor Unit-Air-Source) | Centrally-Ducted | (C,H,T)VH837GKA2* | EHD4X36AAL+WALLCON | *97CMN0601714B* | 32000 | 16 | 10.5 | 8.1 | 33200 | 25000 | 75.3% | 1.9
213779433 | 2.67 | Yes | KENMORE | HRCU-A-CB (Split System: Heat Pump with Remote Outdoor Unit-Air-Source) | Centrally-Ducted | (C,H,T)VH837GKA** | EA*4X48L21A*+WALLCON | *97CMN0601714B* | 32000 | 17 | 11 | 8.1 | 32800 | 25400 | 77.44% | 1.94
213781853 | 2.67 | Yes | KENMORE | HRCU-A-CB (Split System: Heat Pump with Remote Outdoor Unit-Air-Source) | Centrally-Ducted | (C,H,T)VH837GKA2* | EHD4X36AAL+WALLCON | *96CTN0601714B* | 32000 | 16.5 | 10.5 | 8.1 | 33200 | 25000 | 75.3% | 1.9
213779903 | 2.67 | Yes | KENMORE | HRCU-A-CB (Split System: Heat Pump with Remote Outdoor Unit-Air-Source) | Centrally-Ducted | (C,H,T)VH837GKA** | EHD4X36AAL+WALLCON | *97CMN0601714B* | 32000 | 16 | 10.5 | 8.1 | 33200 | 25000 | 75.3% | 1.9
213781343 | 2.67 | Yes | KENMORE | HRCU-A-CB (Split System: Heat Pump with Remote Outdoor Unit-Air-Source) | Centrally-Ducted | (C,H,T)VH837GKA2* | EA*4X48L21A*+WALLCON | *97CMN0601714B* | 32000 | 17 | 11 | 8.1 | 32800 | 25400 | 77.44% | 1.94
214238971 | 2.67 | Yes | KENMORE | HRCU-A-CB (Split System: Heat Pump with Remote Outdoor Unit-Air-Source) | Centrally-Ducted | (C,H,T)VH837GKA2* | END4X42L17**+WALLCON | *80CTL0701412B* | 32000 | 17 | 11 | 8.1 | 33200 | 25000 | 75.3% | 1.9
214238991 | 2.67 | Yes | KENMORE | HRCU-A-CB (Split System: Heat Pump with Remote Outdoor Unit-Air-Source) | Centrally-Ducted | (C,H,T)VH837GKA2* | END4X42L17**+WALLCON | *80CTL0901716B* | 32000 | 17.5 | 11.7 | 8.1 | 33000 | 24800 | 75.15% | 1.92
214239041 | 2.67 | Yes | KENMORE | HRCU-A-CB (Split System: Heat Pump with Remote Outdoor Unit-Air-Source) | Centrally-Ducted | (C,H,T)VH837GKA2* | END4X42L17**+WALLCON | *96CTN0801714B* | 32000 | 17 | 11 | 8.1 | 33000 | 24800 | 75.15% | 1.9
214239671 | 2.67 | Yes | KENMORE | HRCU-A-CB (Split System: Heat Pump with Remote Outdoor Unit-Air-Source) | Centrally-Ducted | (C,H,T)VH837GKA** | END4X42L17**+WALLCON | *80CTL0901716B* | 32000 | 17.5 | 11.7 | 8.1 | 33000 | 24800 | 75.15% | 1.92
214239721 | 2.67 | Yes | KENMORE | HRCU-A-CB (Split System: Heat Pump with Remote Outdoor Unit-Air-Source) | Centrally-Ducted | (C,H,T)VH837GKA** | END4X42L17**+WALLCON | *96CTN0801714B* | 32000 | 17 | 11 | 8.1 | 33000 | 24800 | 75.15% | 1.9
214239021 | 2.67 | Yes | KENMORE | HRCU-A-CB (Split System: Heat Pump with Remote Outdoor Unit-Air-Source) | Centrally-Ducted | (C,H,T)VH837GKA2* | END4X42L17**+WALLCON | *97CMN0801714B* | 32000 | 17 | 11 | 8.1 | 33200 | 25000 | 75.3% | 1.9
214239681 | 2.67 | Yes | KENMORE | HRCU-A-CB (Split System: Heat Pump with Remote Outdoor Unit-Air-Source) | Centrally-Ducted | (C,H,T)VH837GKA** | END4X42L17**+WALLCON | *95CSU0601716B* | 32000 | 17 | 11 | 8.1 | 33200 | 25000 | 75.3% | 1.9
214239651 | 2.67 | Yes | KENMORE | HRCU-A-CB (Split System: Heat Pump with Remote Outdoor Unit-Air-Source) | Centrally-Ducted | (C,H,T)VH837GKA** | END4X42L17**+WALLCON | *80CTL0701412B* | 32000 | 17 | 11 | 8.1 | 33200 | 25000 | 75.3% | 1.9
214239661 | 2.67 | Yes | KENMORE | HRCU-A-CB (Split System: Heat Pump with Remote Outdoor Unit-Air-Source) | Centrally-Ducted | (C,H,T)VH837GKA** | END4X42L17**+WALLCON | *80CTL0701716B* | 32000 | 17 | 11 | 8.1 | 33000 | 24800 | 75.15% | 1.9
214238981 | 2.67 | Yes | KENMORE | HRCU-A-CB (Split System: Heat Pump with Remote Outdoor Unit-Air-Source) | Centrally-Ducted | (C,H,T)VH837GKA2* | END4X42L17**+WALLCON | *80CTL0701716B* | 32000 | 17 | 11 | 8.1 | 33000 | 24800 | 75.15% | 1.9
214239701 | 2.67 | Yes | KENMORE | HRCU-A-CB (Split System: Heat Pump with Remote Outdoor Unit-Air-Source) | Centrally-Ducted | (C,H,T)VH837GKA** | END4X42L17**+WALLCON | *97CMN0801714B* | 32000 | 17 | 11 | 8.1 | 33200 | 25000 | 75.3% | 1.9
214239001 | 2.67 | Yes | KENMORE | HRCU-A-CB (Split System: Heat Pump with Remote Outdoor Unit-Air-Source) | Centrally-Ducted | (C,H,T)VH837GKA2* | END4X42L17**+WALLCON | *95CSU0601716B* | 32000 | 17 | 11 | 8.1 | 33200 | 25000 | 75.3% | 1.9
212361362 | 2.67 | No | KINGHOME | HRCU-A-C (Split System: Heat Pump with Remote Outdoor Unit with No Indoor Fan --Air Source) | Centrally-Ducted | KU36UHO | KCA36*I |  | 32000 | 15.2 | 9.5 | 8.5 | 34000 | 24000 | 70.59% | 1.8
213088095 | 2.67 | No | KINGHOME | HRCU-A-C (Split System: Heat Pump with Remote Outdoor Unit with No Indoor Fan --Air Source) | Centrally-Ducted | KU36UHO | HE36936 |  | 32000 | 15.2 | 9.5 | 8.5 | 32400 | 23600 | 72.84% | 1.8
213255514 | 2.67 | No | KINGHOME | HRCU-A-C (Split System: Heat Pump with Remote Outdoor Unit with No Indoor Fan --Air Source) | Centrally-Ducted | KU36UHO | *E36936 |  | 32000 | 15.2 | 9.5 | 8.5 | 32400 | 23600 | 72.84% | 1.8
211387729 | 2.67 | No | LUXAIRE | HRCU-A-CB (Split System: Heat Pump with Remote Outdoor Unit-Air-Source) | Centrally-Ducted | HMH72B341 | XAHC30CXXN1+TXV | TP9C080B12MP13 | 32000 | 16.5 | 9 | 8.1 | 33000 | 23200 | 70.3% | 1.98
211387738 | 2.67 | No | LUXAIRE | HRCU-A-CB (Split System: Heat Pump with Remote Outdoor Unit-Air-Source) | Centrally-Ducted | HMH72B341 | XAHC30CXXN1+TXV | LP9C080B12MP13 | 32000 | 16.5 | 9 | 8.1 | 33000 | 23200 | 70.3% | 1.98
211010186 | 2.67 | Yes | LUXAIRE | HRCU-A-CB (Split System: Heat Pump with Remote Outdoor Unit-Air-Source) | Centrally-Ducted | HL20B3621 | JHVVB36DE2C2N1+CC |  | 32000 | 19.5 | 12.4 | 8.5 | 33600 | 26400 | 78.57% | 1.9
211386948 | 2.67 | No | LUXAIRE | HRCU-A-CB (Split System: Heat Pump with Remote Outdoor Unit-Air-Source) | Centrally-Ducted | HMH72B341 | XAHB30CXXN1+TXV | TM9Y080B12MP11 | 32000 | 17 | 9 | 8.1 | 33400 | 23400 | 70.06% | 1.98
211386904 | 2.67 | No | LUXAIRE | HRCU-A-CB (Split System: Heat Pump with Remote Outdoor Unit-Air-Source) | Centrally-Ducted | HMH72B341 | XAHC30CXXN1+TXV | TM9Y080B12MP11 | 32000 | 17 | 9 | 8.1 | 33400 | 23400 | 70.06% | 1.98
211387781 | 2.67 | No | LUXAIRE | HRCU-A-CB (Split System: Heat Pump with Remote Outdoor Unit-Air-Source) | Centrally-Ducted | HMH72B341 | XAHB30CXXN1+TXV | TM9V080B12MP12 | 32000 | 16.5 | 9 | 8.1 | 33400 | 23400 | 70.06% | 1.98
211387790 | 2.67 | No | LUXAIRE | HRCU-A-CB (Split System: Heat Pump with Remote Outdoor Unit-Air-Source) | Centrally-Ducted | HMH72B341 | XAHB30CXXN1+TXV | TP9C080B12MP13 | 32000 | 16.5 | 9 | 8.1 | 33400 | 23400 | 70.06% | 1.98
211389634 | 2.67 | No | LUXAIRE | HRCU-A-CB (Split System: Heat Pump with Remote Outdoor Unit-Air-Source) | Centrally-Ducted | HMH72B341 | XAHC30CXXN1+TXV | TM8Y080B12MP11 | 32000 | 17.5 | 9.5 | 8.1 | 32400 | 22800 | 70.37% | 1.98
211389011 | 2.67 | No | LUXAIRE | HRCU-A-CB (Split System: Heat Pump with Remote Outdoor Unit-Air-Source) | Centrally-Ducted | HMH72B341 | XAHB30CXXN1+TXV | TM9E060B12MP12 | 32000 | 16.5 | 9 | 8.1 | 33000 | 23200 | 70.3% | 1.96
211392281 | 2.67 | No | LUXAIRE | HRCU-A-CB (Split System: Heat Pump with Remote Outdoor Unit-Air-Source) | Centrally-Ducted | HMH72B341 | XAHB30CXXN1+TXV | TMLE080B12MP11 | 32000 | 17 | 9 | 8.1 | 32800 | 23400 | 71.34% | 1.98
211392274 | 2.67 | No | LUXAIRE | HRCU-A-CB (Split System: Heat Pump with Remote Outdoor Unit-Air-Source) | Centrally-Ducted | HMH72B341 | XAHB30CXXN1+TXV | TM8E080B12MP11 | 32000 | 17 | 9 | 8.1 | 32800 | 23400 | 71.34% | 1.98
211387721 | 2.67 | No | LUXAIRE | HRCU-A-CB (Split System: Heat Pump with Remote Outdoor Unit-Air-Source) | Centrally-Ducted | HMH72B341 | XAHC30CXXN1+TXV | TM9V080B12MP12 | 32000 | 16.5 | 9 | 8.1 | 33000 | 23200 | 70.3% | 1.98
211388544 | 2.67 | No | LUXAIRE | HRCU-A-CB (Split System: Heat Pump with Remote Outdoor Unit-Air-Source) | Centrally-Ducted | HMH72B341 | XAUB30CXXN1+TXV | TM9V040A10MP12 | 32000 | 16.5 | 9.5 | 8.1 | 33400 | 23400 | 70.06% | 2
211391707 | 2.67 | No | LUXAIRE | HRCU-A-CB (Split System: Heat Pump with Remote Outdoor Unit-Air-Source) | Centrally-Ducted | HMH72B341 | XAHB30CXXN1+TXV | TM8E100B12MP11 | 32000 | 17 | 9.5 | 8.1 | 32800 | 23000 | 70.12% | 1.98
211388531 | 2.67 | No | LUXAIRE | HRCU-A-CB (Split System: Heat Pump with Remote Outdoor Unit-Air-Source) | Centrally-Ducted | HMH72B341 | XAFB30CXXN1+TXV | TM9V040A10MP12 | 32000 | 16.5 | 9.5 | 8.1 | 33400 | 23400 | 70.06% | 2
211390966 | 2.67 | No | LUXAIRE | HRCU-A-CB (Split System: Heat Pump with Remote Outdoor Unit-Air-Source) | Centrally-Ducted | HMH72B341 | XAHB30CXXN1+TXV | TMLV060A12MP12 | 32000 | 17 | 9.5 | 8.1 | 32800 | 23000 | 70.12% | 1.98
211388814 | 2.67 | No | LUXAIRE | HRCU-A-CB (Split System: Heat Pump with Remote Outdoor Unit-Air-Source) | Centrally-Ducted | HMH72B341 | XAHB30CXXN1+TXV | TM9E080B12MP12 | 32000 | 16.5 | 9.5 | 8.1 | 32800 | 23000 | 70.12% | 1.98
211390951 | 2.67 | No | LUXAIRE | HRCU-A-CB (Split System: Heat Pump with Remote Outdoor Unit-Air-Source) | Centrally-Ducted | HMH72B341 | XAHB30CXXN1+TXV | TM8V060A12MP12 | 32000 | 17 | 9.5 | 8.1 | 32800 | 23000 | 70.12% | 1.98
211392589 | 2.67 | No | LUXAIRE | HRCU-A-CB (Split System: Heat Pump with Remote Outdoor Unit-Air-Source) | Centrally-Ducted | HMH72B341 | XAHB30CXXN1+TXV | TMLE060A12MP11 | 32000 | 17 | 9.5 | 8.1 | 32800 | 23000 | 70.12% | 1.98
211392574 | 2.67 | No | LUXAIRE | HRCU-A-CB (Split System: Heat Pump with Remote Outdoor Unit-Air-Source) | Centrally-Ducted | HMH72B341 | XAHB30CXXN1+TXV | TM8E060A12MP11 | 32000 | 17 | 9.5 | 8.1 | 32800 | 23000 | 70.12% | 1.98
211391631 | 2.67 | No | LUXAIRE | HRCU-A-CB (Split System: Heat Pump with Remote Outdoor Unit-Air-Source) | Centrally-Ducted | HMH72B341 | XAHC30CXXN1+TXV | TM8E100B12MP11 | 32000 | 17.5 | 9.5 | 8.1 | 32600 | 23000 | 70.55% | 1.98
211391645 | 2.67 | No | LUXAIRE | HRCU-A-CB (Split System: Heat Pump with Remote Outdoor Unit-Air-Source) | Centrally-Ducted | HMH72B341 | XAHC30CXXN1+TXV | TMLE100B12MP11 | 32000 | 17.5 | 9.5 | 8.1 | 32600 | 23000 | 70.55% | 1.98
211392800 | 2.67 | No | LUXAIRE | HRCU-A-CB (Split System: Heat Pump with Remote Outdoor Unit-Air-Source) | Centrally-Ducted | HMH72B341 | XAHB30CXXN1+TXV | TM8E040A12MP11 | 32000 | 17.5 | 9.5 | 8.1 | 31800 | 23000 | 72.33% | 1.98
211388967 | 2.67 | No | LUXAIRE | HRCU-A-CB (Split System: Heat Pump with Remote Outdoor Unit-Air-Source) | Centrally-Ducted | HMH72B341 | XAHC30CXXN1+TXV | TM9E060B12MP12 | 32000 | 16.5 | 9 | 8.1 | 33000 | 23200 | 70.3% | 1.96
211387798 | 2.67 | No | LUXAIRE | HRCU-A-CB (Split System: Heat Pump with Remote Outdoor Unit-Air-Source) | Centrally-Ducted | HMH72B341 | XAHB30CXXN1+TXV | LP9C080B12MP13 | 32000 | 16.5 | 9 | 8.1 | 33400 | 23400 | 70.06% | 1.98
211388777 | 2.67 | No | LUXAIRE | HRCU-A-CB (Split System: Heat Pump with Remote Outdoor Unit-Air-Source) | Centrally-Ducted | HMH72B341 | XAHC30CXXN1+TXV | TM9E080B12MP12 | 32000 | 17 | 9 | 8.1 | 33000 | 23200 | 70.3% | 1.98
211389678 | 2.67 | No | LUXAIRE | HRCU-A-CB (Split System: Heat Pump with Remote Outdoor Unit-Air-Source) | Centrally-Ducted | HMH72B341 | XAHB30CXXN1+TXV | TM8Y080B12MP11 | 32000 | 17 | 9.5 | 8.1 | 32200 | 22800 | 70.81% | 1.98
211719718 | 2.67 | No | LUXAIRE | HRCU-A-CB (Split System: Heat Pump with Remote Outdoor Unit-Air-Source) | Centrally-Ducted | HMH72B341 | XAHB30CXXN1+TXV | LPLC060A12MP13 | 32000 | 17 | 9.5 | 8.1 | 32800 | 23000 | 70.12% | 1.98
213297354 | 2.67 | No | LUXAIRE | HRCU-A-CB (Split System: Heat Pump with Remote Outdoor Unit-Air-Source) | Centrally-Ducted | HMH72B341 | XAHC30CXXN1+TXV | Z8ES100B12SMPS1 | 32000 | 17.5 | 9.5 | 8.1 | 32200 | 22600 | 70.19% | 2
213297154 | 2.67 | No | LUXAIRE | HRCU-A-CB (Split System: Heat Pump with Remote Outdoor Unit-Air-Source) | Centrally-Ducted | HMH72B341 | XAHB30CXXN1+TXV | Z8ES100B12LMPS1 | 32000 | 17 | 9.5 | 8.1 | 32200 | 22600 | 70.19% | 2
214092427 | 2.67 | No | LUXAIRE | HRCU-A-CB (Split System: Heat Pump with Remote Outdoor Unit-Air-Source) | Centrally-Ducted | HMH72B341 | D(A,C,E)48B34+TDR | TMLV120C20MP12 | 32000 | 16.5 | 8.9 | 8.5 | 32400 | 44000 | 135.8% | 3.14
214092243 | 2.67 | No | LUXAIRE | HRCU-A-CB (Split System: Heat Pump with Remote Outdoor Unit-Air-Source) | Centrally-Ducted | HMH72B341 | D(A,C,E)42A44+TDR | LP9C120D20MP13 | 32000 | 17 | 9.4 | 8.5 | 32400 | 44000 | 135.8% | 3.19
214092259 | 2.67 | No | LUXAIRE | HRCU-A-CB (Split System: Heat Pump with Remote Outdoor Unit-Air-Source) | Centrally-Ducted | HMH72B341 | D(A,C,E)48B34+TDR | LPLC100C20MP13 | 32000 | 16.5 | 8.9 | 8.5 | 32400 | 44000 | 135.8% | 3.14
214092951 | 2.67 | No | LUXAIRE | HRCU-A-CB (Split System: Heat Pump with Remote Outdoor Unit-Air-Source) | Centrally-Ducted | HMH72B341 | D(A,C,E)48B36+TDR | LPLC100C20MP13 | 32000 | 16.5 | 8.9 | 8.5 | 32400 | 44000 | 135.8% | 3.14
214092954 | 2.67 | No | LUXAIRE | HRCU-A-CB (Split System: Heat Pump with Remote Outdoor Unit-Air-Source) | Centrally-Ducted | HMH72B341 | D(A,C,E)48B36+TDR | LPLC120C20MP13 | 32000 | 16.5 | 8.9 | 8.5 | 32400 | 44000 | 135.8% | 3.14
214093011 | 2.67 | No | LUXAIRE | HRCU-A-CB (Split System: Heat Pump with Remote Outdoor Unit-Air-Source) | Centrally-Ducted | HMH72B341 | D(A,C,E)48B36+TDR | TM8V120C20MP12 | 32000 | 16.5 | 8.9 | 8.5 | 32400 | 44000 | 135.8% | 3.14
214092319 | 2.67 | No | LUXAIRE | HRCU-A-CB (Split System: Heat Pump with Remote Outdoor Unit-Air-Source) | Centrally-Ducted | HMH72B341 | D(A,C,E)48B34+TDR | TM8V120C20MP12 | 32000 | 16.5 | 8.9 | 8.5 | 32400 | 44000 | 135.8% | 3.14
214092378 | 2.67 | No | LUXAIRE | HRCU-A-CB (Split System: Heat Pump with Remote Outdoor Unit-Air-Source) | Centrally-Ducted | HMH72B341 | D(A,C,E)42A44+TDR | TM9V120D20MP12 | 32000 | 17 | 9.4 | 8.5 | 32400 | 44000 | 135.8% | 3.19
214092460 | 2.67 | No | LUXAIRE | HRCU-A-CB (Split System: Heat Pump with Remote Outdoor Unit-Air-Source) | Centrally-Ducted | HMH72B341 | D(A,C,E)48B34+TDR | TPLC100C20MP13 | 32000 | 16.5 | 8.9 | 8.5 | 32400 | 44000 | 135.8% | 3.14
214093070 | 2.67 | No | LUXAIRE | HRCU-A-CB (Split System: Heat Pump with Remote Outdoor Unit-Air-Source) | Centrally-Ducted | HMH72B341 | D(A,C,E)42A46+TDR | TM9V120D20MP12 | 32000 | 17 | 9.4 | 8.5 | 32400 | 44000 | 135.8% | 3.19
214092316 | 2.67 | No | LUXAIRE | HRCU-A-CB (Split System: Heat Pump with Remote Outdoor Unit-Air-Source) | Centrally-Ducted | HMH72B341 | D(A,C,E)48B34+TDR | TM8V100C20MP12 | 32000 | 16.5 | 8.9 | 8.5 | 32400 | 44000 | 135.8% | 3.14
214093008 | 2.67 | No | LUXAIRE | HRCU-A-CB (Split System: Heat Pump with Remote Outdoor Unit-Air-Source) | Centrally-Ducted | HMH72B341 | D(A,C,E)48B36+TDR | TM8V100C20MP12 | 32000 | 16.5 | 8.9 | 8.5 | 32400 | 44000 | 135.8% | 3.14
214092444 | 2.67 | No | LUXAIRE | HRCU-A-CB (Split System: Heat Pump with Remote Outdoor Unit-Air-Source) | Centrally-Ducted | HMH72B341 | D(A,C,E)42A44+TDR | TP9C120D20MP13 | 32000 | 17 | 9.4 | 8.5 | 32400 | 44000 | 135.8% | 3.19
214093088 | 2.67 | No | LUXAIRE | HRCU-A-CB (Split System: Heat Pump with Remote Outdoor Unit-Air-Source) | Centrally-Ducted | HMH72B341 | D(A,C,E)42A46+TDR | TM9Y120D20MP11 | 32000 | 16.5 | 9.4 | 8.5 | 32400 | 44000 | 135.8% | 3.16
214092935 | 2.67 | No | LUXAIRE | HRCU-A-CB (Split System: Heat Pump with Remote Outdoor Unit-Air-Source) | Centrally-Ducted | HMH72B341 | D(A,C,E)42A46+TDR | LP9C120D20MP13 | 32000 | 17 | 9.4 | 8.5 | 32400 | 44000 | 135.8% | 3.19
214093119 | 2.67 | No | LUXAIRE | HRCU-A-CB (Split System: Heat Pump with Remote Outdoor Unit-Air-Source) | Centrally-Ducted | HMH72B341 | D(A,C,E)48B36+TDR | TMLV120C20MP12 | 32000 | 16.5 | 8.9 | 8.5 | 32400 | 44000 | 135.8% | 3.14
214093155 | 2.67 | No | LUXAIRE | HRCU-A-CB (Split System: Heat Pump with Remote Outdoor Unit-Air-Source) | Centrally-Ducted | HMH72B341 | D(A,C,E)48B36+TDR | TPLC120C20MP13 | 32000 | 16.5 | 8.9 | 8.5 | 32400 | 44000 | 135.8% | 3.14
214093136 | 2.67 | No | LUXAIRE | HRCU-A-CB (Split System: Heat Pump with Remote Outdoor Unit-Air-Source) | Centrally-Ducted | HMH72B341 | D(A,C,E)42A46+TDR | TP9C120D20MP13 | 32000 | 17 | 9.4 | 8.5 | 32400 | 44000 | 135.8% | 3.19
214092262 | 2.67 | No | LUXAIRE | HRCU-A-CB (Split System: Heat Pump with Remote Outdoor Unit-Air-Source) | Centrally-Ducted | HMH72B341 | D(A,C,E)48B34+TDR | LPLC120C20MP13 | 32000 | 16.5 | 8.9 | 8.5 | 32400 | 44000 | 135.8% | 3.14
214092396 | 2.67 | No | LUXAIRE | HRCU-A-CB (Split System: Heat Pump with Remote Outdoor Unit-Air-Source) | Centrally-Ducted | HMH72B341 | D(A,C,E)42A44+TDR | TM9Y120D20MP11 | 32000 | 16.5 | 9.4 | 8.5 | 32400 | 44000 | 135.8% | 3.16
214092463 | 2.67 | No | LUXAIRE | HRCU-A-CB (Split System: Heat Pump with Remote Outdoor Unit-Air-Source) | Centrally-Ducted | HMH72B341 | D(A,C,E)48B34+TDR | TPLC120C20MP13 | 32000 | 16.5 | 8.9 | 8.5 | 32400 | 44000 | 135.8% | 3.14
213297359 | 2.67 | No | LUXAIRE | HRCU-A-CB (Split System: Heat Pump with Remote Outdoor Unit-Air-Source) | Centrally-Ducted | HMH72B341 | XAHC30CXXN1+TXV | Z8ES100B12LMPS1 | 32000 | 17.5 | 9.5 | 8.1 | 32200 | 22600 | 70.19% | 2
214093152 | 2.67 | No | LUXAIRE | HRCU-A-CB (Split System: Heat Pump with Remote Outdoor Unit-Air-Source) | Centrally-Ducted | HMH72B341 | D(A,C,E)48B36+TDR | TPLC100C20MP13 | 32000 | 16.5 | 8.9 | 8.5 | 32400 | 44000 | 135.8% | 3.14
213297149 | 2.67 | No | LUXAIRE | HRCU-A-CB (Split System: Heat Pump with Remote Outdoor Unit-Air-Source) | Centrally-Ducted | HMH72B341 | XAHB30CXXN1+TXV | Z8ES100B12SMPS1 | 32000 | 17 | 9.5 | 8.1 | 32200 | 22600 | 70.19% | 2
211391722 | 2.67 | No | LUXAIRE | HRCU-A-CB (Split System: Heat Pump with Remote Outdoor Unit-Air-Source) | Centrally-Ducted | HMH72B341 | XAHB30CXXN1+TXV | TMLE100B12MP11 | 32000 | 17 | 9.5 | 8.1 | 32800 | 23000 | 70.12% | 1.98
211390981 | 2.67 | No | LUXAIRE | HRCU-A-CB (Split System: Heat Pump with Remote Outdoor Unit-Air-Source) | Centrally-Ducted | HMH72B341 | XAHB30CXXN1+TXV | TPLC060A12MP13 | 32000 | 17 | 9.5 | 8.1 | 32800 | 23000 | 70.12% | 1.98
211392815 | 2.67 | No | LUXAIRE | HRCU-A-CB (Split System: Heat Pump with Remote Outdoor Unit-Air-Source) | Centrally-Ducted | HMH72B341 | XAHB30CXXN1+TXV | TMLE040A12MP11 | 32000 | 17.5 | 9.5 | 8.1 | 31800 | 23000 | 72.33% | 1.98
211393518 | 2.67 | No | LUXAIRE | HRCU-A-CB (Split System: Heat Pump with Remote Outdoor Unit-Air-Source) | Centrally-Ducted | HMH72B341 | XAHB30CXXN1+TXV | TL8E060A12UH11 | 32000 | 17.5 | 9.5 | 8.1 | 32600 | 23000 | 70.55% | 1.98
214010087 | 2.67 | Yes | MIDEA | HRCU-A-C (Split System: Heat Pump with Remote Outdoor Unit with No Indoor Fan --Air Source) | Centrally-Ducted | MOVB-36HDN1-M20G | MC**4248BNTF |  | 32000 | 15.2 | 11.5 | 9 | 34000 | 24000 | 70.59% | 1.86
214771654 | 2.67 | No | MIDEA | HRCU-A-C (Split System: Heat Pump with Remote Outdoor Unit with No Indoor Fan --Air Source) | Centrally-Ducted | MOVB-36HDN10-M20G | MC**4248BN10TH |  | 32000 | 15.2 | 11 | 9 | 34000 | 23800 | 70% | 1.85
214771656 | 2.67 | Yes | MIDEA | HRCU-A-C (Split System: Heat Pump with Remote Outdoor Unit with No Indoor Fan --Air Source) | Centrally-Ducted | MOVB-36HDN10-M20G | MC**4248DN10TH |  | 32000 | 15.2 | 11 | 9 | 34200 | 24000 | 70.18% | 1.85
214771655 | 2.67 | Yes | MIDEA | HRCU-A-C (Split System: Heat Pump with Remote Outdoor Unit with No Indoor Fan --Air Source) | Centrally-Ducted | MOVB-36HDN10-M20G | MC**4248CN10TH |  | 32000 | 15.2 | 11 | 9 | 34200 | 24000 | 70.18% | 1.85
214421454 | 2.67 | No | MRCOOL | HRCU-A-C (Split System: Heat Pump with Remote Outdoor Unit with No Indoor Fan --Air Source) | Centrally-Ducted | MDUO18024036 | MDUCC15036 |  | 32000 | 15.2 | 9.5 | 8.5 | 34000 | 24000 | 70.59% | 1.8
211120893 | 2.67 | Yes | Multi MFG | HMSV-A-CB-O | Non-Ducted Indoor Units | 36HPC4-HH-A |  |  | 32000 | 21 | 12.5 | 9 | 36000 | 36000 | 100% | 1.84
213061682 | 2.67 | No | NAPOLEON | HRCU-A-C (Split System: Heat Pump with Remote Outdoor Unit with No Indoor Fan --Air Source) | Centrally-Ducted | WSEHV2436RA1-N | WPCCA36 |  | 32000 | 15.2 | 9.5 | 8.5 | 34000 | 24000 | 70.59% | 1.8
214584776 | 2.67 | Yes | OLMO | HMSV-A-CB-O | Non-Ducted Indoor Units | OS-MSR36-230VO |  |  | 32000 | 21 | 12.5 | 9 | 36000 | 36000 | 100% | 1.84
208141133 | 2.67 | Yes | TCL | HRCU-A-CB (Split System: Heat Pump with Remote Outdoor Unit-Air-Source) | Centrally-Ducted | TCU-36D7HEWA/DV2O | TCE-3036D6HWA/DVOE(02) | MGH96M080B3A | 32000 | 17 | 10.4 | 8.8 | 34600 | 24400 | 70.52% | 1.95
208141134 | 2.67 | Yes | TCL | HRCU-A-CB (Split System: Heat Pump with Remote Outdoor Unit-Air-Source) | Centrally-Ducted | TCU-36D7HEWA/DV2O | TCE-3036D6HWA/DVOE(02) | MGH96M060B3A | 32000 | 17 | 10.4 | 8.8 | 34600 | 24400 | 70.52% | 1.95
214731822 | 2.67 | Yes | TCL | HRCU-A-CB (Split System: Heat Pump with Remote Outdoor Unit-Air-Source) | Centrally-Ducted | TCU-36D7HEWA/DV2O | TCE-3036D6HWA/DVOE(02) | FG7SA-090C-T24B* | 32000 | 16 | 10.4 | 8.4 | 34600 | 24400 | 70.52% | 1.95
214731823 | 2.67 | Yes | TCL | HRCU-A-CB (Split System: Heat Pump with Remote Outdoor Unit-Air-Source) | Centrally-Ducted | TCU-36D7HEWA/DV2O | TCE-3036D6HWA/DVOE(02) | FG7SA-072C-T24B* | 32000 | 16 | 10.4 | 8.4 | 34600 | 24400 | 70.52% | 1.95
213779374 | 2.67 | Yes | TEMPSTAR | HRCU-A-CB (Split System: Heat Pump with Remote Outdoor Unit-Air-Source) | Centrally-Ducted | TVH837GKA** | EA*4X48L21A*+WALLCON | *80CTL0451712B* | 32000 | 17 | 10.5 | 8.1 | 32800 | 25400 | 77.44% | 1.94
213779904 | 2.67 | Yes | TEMPSTAR | HRCU-A-CB (Split System: Heat Pump with Remote Outdoor Unit-Air-Source) | Centrally-Ducted | TVH837GKA** | EHD4X36AAL+WALLCON | *97CMN0601714B* | 32000 | 16 | 10.5 | 8.1 | 33200 | 25000 | 75.3% | 1.9
213781284 | 2.67 | Yes | TEMPSTAR | HRCU-A-CB (Split System: Heat Pump with Remote Outdoor Unit-Air-Source) | Centrally-Ducted | TVH837GKA2* | EA*4X48L21A*+WALLCON | *80CTL0451712B* | 32000 | 17 | 10.5 | 8.1 | 32800 | 25400 | 77.44% | 1.94
213781734 | 2.67 | Yes | TEMPSTAR | HRCU-A-CB (Split System: Heat Pump with Remote Outdoor Unit-Air-Source) | Centrally-Ducted | TVH837GKA2* | EHD4X36AAL+WALLCON | *80CTL0451712B* | 32000 | 16 | 10.5 | 8.1 | 33400 | 25200 | 75.45% | 1.9
213779944 | 2.67 | Yes | TEMPSTAR | HRCU-A-CB (Split System: Heat Pump with Remote Outdoor Unit-Air-Source) | Centrally-Ducted | TVH837GKA** | EHD4X36AAL+WALLCON | *96CTN0601714B* | 32000 | 16.5 | 10.5 | 8.1 | 33200 | 25000 | 75.3% | 1.9
213781344 | 2.67 | Yes | TEMPSTAR | HRCU-A-CB (Split System: Heat Pump with Remote Outdoor Unit-Air-Source) | Centrally-Ducted | TVH837GKA2* | EA*4X48L21A*+WALLCON | *97CMN0601714B* | 32000 | 17 | 11 | 8.1 | 32800 | 25400 | 77.44% | 1.94
213781814 | 2.67 | Yes | TEMPSTAR | HRCU-A-CB (Split System: Heat Pump with Remote Outdoor Unit-Air-Source) | Centrally-Ducted | TVH837GKA2* | EHD4X36AAL+WALLCON | *97CMN0601714B* | 32000 | 16 | 10.5 | 8.1 | 33200 | 25000 | 75.3% | 1.9
213779434 | 2.67 | Yes | TEMPSTAR | HRCU-A-CB (Split System: Heat Pump with Remote Outdoor Unit-Air-Source) | Centrally-Ducted | TVH837GKA** | EA*4X48L21A*+WALLCON | *97CMN0601714B* | 32000 | 17 | 11 | 8.1 | 32800 | 25400 | 77.44% | 1.94
213781854 | 2.67 | Yes | TEMPSTAR | HRCU-A-CB (Split System: Heat Pump with Remote Outdoor Unit-Air-Source) | Centrally-Ducted | TVH837GKA2* | EHD4X36AAL+WALLCON | *96CTN0601714B* | 32000 | 16.5 | 10.5 | 8.1 | 33200 | 25000 | 75.3% | 1.9
213779824 | 2.67 | Yes | TEMPSTAR | HRCU-A-CB (Split System: Heat Pump with Remote Outdoor Unit-Air-Source) | Centrally-Ducted | TVH837GKA** | EHD4X36AAL+WALLCON | *80CTL0451712B* | 32000 | 16 | 10.5 | 8.1 | 33400 | 25200 | 75.45% | 1.9
214239042 | 2.67 | Yes | TEMPSTAR | HRCU-A-CB (Split System: Heat Pump with Remote Outdoor Unit-Air-Source) | Centrally-Ducted | TVH837GKA2* | END4X42L17**+WALLCON | *96CTN0801714B* | 32000 | 17 | 11 | 8.1 | 33000 | 24800 | 75.15% | 1.9
214238972 | 2.67 | Yes | TEMPSTAR | HRCU-A-CB (Split System: Heat Pump with Remote Outdoor Unit-Air-Source) | Centrally-Ducted | TVH837GKA2* | END4X42L17**+WALLCON | *80CTL0701412B* | 32000 | 17 | 11 | 8.1 | 33200 | 25000 | 75.3% | 1.9
214238992 | 2.67 | Yes | TEMPSTAR | HRCU-A-CB (Split System: Heat Pump with Remote Outdoor Unit-Air-Source) | Centrally-Ducted | TVH837GKA2* | END4X42L17**+WALLCON | *80CTL0901716B* | 32000 | 17.5 | 11.7 | 8.1 | 33000 | 24800 | 75.15% | 1.92
214239002 | 2.67 | Yes | TEMPSTAR | HRCU-A-CB (Split System: Heat Pump with Remote Outdoor Unit-Air-Source) | Centrally-Ducted | TVH837GKA2* | END4X42L17**+WALLCON | *95CSU0601716B* | 32000 | 17 | 11 | 8.1 | 33200 | 25000 | 75.3% | 1.9
214239022 | 2.67 | Yes | TEMPSTAR | HRCU-A-CB (Split System: Heat Pump with Remote Outdoor Unit-Air-Source) | Centrally-Ducted | TVH837GKA2* | END4X42L17**+WALLCON | *97CMN0801714B* | 32000 | 17 | 11 | 8.1 | 33200 | 25000 | 75.3% | 1.9
214239722 | 2.67 | Yes | TEMPSTAR | HRCU-A-CB (Split System: Heat Pump with Remote Outdoor Unit-Air-Source) | Centrally-Ducted | TVH837GKA** | END4X42L17**+WALLCON | *96CTN0801714B* | 32000 | 17 | 11 | 8.1 | 33000 | 24800 | 75.15% | 1.9
214239672 | 2.67 | Yes | TEMPSTAR | HRCU-A-CB (Split System: Heat Pump with Remote Outdoor Unit-Air-Source) | Centrally-Ducted | TVH837GKA** | END4X42L17**+WALLCON | *80CTL0901716B* | 32000 | 17.5 | 11.7 | 8.1 | 33000 | 24800 | 75.15% | 1.92
214239662 | 2.67 | Yes | TEMPSTAR | HRCU-A-CB (Split System: Heat Pump with Remote Outdoor Unit-Air-Source) | Centrally-Ducted | TVH837GKA** | END4X42L17**+WALLCON | *80CTL0701716B* | 32000 | 17 | 11 | 8.1 | 33000 | 24800 | 75.15% | 1.9
214239682 | 2.67 | Yes | TEMPSTAR | HRCU-A-CB (Split System: Heat Pump with Remote Outdoor Unit-Air-Source) | Centrally-Ducted | TVH837GKA** | END4X42L17**+WALLCON | *95CSU0601716B* | 32000 | 17 | 11 | 8.1 | 33200 | 25000 | 75.3% | 1.9
214238982 | 2.67 | Yes | TEMPSTAR | HRCU-A-CB (Split System: Heat Pump with Remote Outdoor Unit-Air-Source) | Centrally-Ducted | TVH837GKA2* | END4X42L17**+WALLCON | *80CTL0701716B* | 32000 | 17 | 11 | 8.1 | 33000 | 24800 | 75.15% | 1.9
214239702 | 2.67 | Yes | TEMPSTAR | HRCU-A-CB (Split System: Heat Pump with Remote Outdoor Unit-Air-Source) | Centrally-Ducted | TVH837GKA** | END4X42L17**+WALLCON | *97CMN0801714B* | 32000 | 17 | 11 | 8.1 | 33200 | 25000 | 75.3% | 1.9
214239652 | 2.67 | Yes | TEMPSTAR | HRCU-A-CB (Split System: Heat Pump with Remote Outdoor Unit-Air-Source) | Centrally-Ducted | TVH837GKA** | END4X42L17**+WALLCON | *80CTL0701412B* | 32000 | 17 | 11 | 8.1 | 33200 | 25000 | 75.3% | 1.9
212361366 | 2.67 | No | TOSOT | HRCU-A-C (Split System: Heat Pump with Remote Outdoor Unit with No Indoor Fan --Air Source) | Centrally-Ducted | TU36-24WADU | TCAT36F/NAA |  | 32000 | 15.2 | 9.5 | 8.5 | 34000 | 24000 | 70.59% | 1.8
212925896 | 2.67 | No | TOSOT | HRCU-A-C (Split System: Heat Pump with Remote Outdoor Unit with No Indoor Fan --Air Source) | Centrally-Ducted | TU36-24WADU | C(A,C,E)37C24+TDR |  | 32000 | 15.2 | 9.5 | 8.5 | 34000 | 24000 | 70.59% | 1.8
212925895 | 2.67 | No | TOSOT | HRCU-A-C (Split System: Heat Pump with Remote Outdoor Unit with No Indoor Fan --Air Source) | Centrally-Ducted | TU36-24WADU | D(A,C,E)36B34+TDR |  | 32000 | 15.2 | 9.5 | 8.5 | 34000 | 24000 | 70.59% | 1.8
212596657 | 2.67 | No | TOSOT | HRCU-A-CB (Split System: Heat Pump with Remote Outdoor Unit-Air-Source) | Centrally-Ducted | TU36-24WADU | BV**C1937 |  | 32000 | 15.2 | 9.5 | 8.5 | 32400 | 23600 | 72.84% | 1.8
212361354 | 2.67 | No | TRANE | HRCU-A-C (Split System: Heat Pump with Remote Outdoor Unit with No Indoor Fan --Air Source) | Centrally-Ducted | 4TXD2036A10NU** | 4RXCB036AS3HC** |  | 32000 | 15.2 | 9.5 | 8.5 | 34000 | 24000 | 70.59% | 1.8
214056971 | 2.67 | No | TRANE | HRCU-A-C (Split System: Heat Pump with Remote Outdoor Unit with No Indoor Fan --Air Source) | Centrally-Ducted | 4TXD2036A10NU** | D(A,C,E)36B34+TDR |  | 32000 | 15.2 | 9.5 | 8.5 | 34000 | 24000 | 70.59% | 1.8
212521244 | 2.67 | No | WABBAN | HRCU-A-C (Split System: Heat Pump with Remote Outdoor Unit with No Indoor Fan --Air Source) | Centrally-Ducted | BB36-24WADU | TCAT36F/NAA |  | 32000 | 15.2 | 9.5 | 8.5 | 34000 | 24000 | 70.59% | 1.8
212442623 | 2.67 | No | WABBAN | HRCU-A-C (Split System: Heat Pump with Remote Outdoor Unit with No Indoor Fan --Air Source) | Centrally-Ducted | BB36-24WADU | BBCAT36F/NAA |  | 32000 | 15.2 | 9.5 | 8.5 | 34000 | 24000 | 70.59% | 1.8
205446269 | 2.67 | Yes | WESTINGHOUSE | HMSV-A-CB-O | Non-Ducted Indoor Units | WHP36M4A21S |  |  | 32000 | 21 | 12.5 | 9 | 36000 | 36000 | 100% | 1.84
208404158 | 2.67 | Yes | WESTINGHOUSE | HMSV-A-CB | Ducted Indoor Units | WHP36M4A21S |  |  | 32000 | 19.5 | 12 | 8.9 | 37600 | 36000 | 95.74% | 1.84
208404159 | 2.67 | Yes | WESTINGHOUSE | HMSV-A-CB-O | Mixed Ducted and Non-Ducted Indoor Units | WHP36M4A21S |  |  | 32000 | 20.25 | 12.25 | 8.95 | 37000 | 36000 | 97.3% | 1.84
214567597 | 2.67 | No | Willis | HRCU-A-C (Split System: Heat Pump with Remote Outdoor Unit with No Indoor Fan --Air Source) | Centrally-Ducted | FLEX24/36KUH | CC36V1 |  | 32000 | 15.2 | 9.5 | 8.5 | 34000 | 24000 | 70.59% | 1.8
211378917 | 2.67 | No | YORK | HRCU-A-CB (Split System: Heat Pump with Remote Outdoor Unit-Air-Source) | Centrally-Ducted | HMH72B341 | XAHB30CXXN1+TXV | TL8E060A12UH11 | 32000 | 17.5 | 9.5 | 8.1 | 32600 | 23000 | 70.55% | 1.98
211377596 | 2.67 | No | YORK | HRCU-A-CB (Split System: Heat Pump with Remote Outdoor Unit-Air-Source) | Centrally-Ducted | HMH72B341 | XAHC30CXXN1+TXV | TP9C080B12MP13 | 32000 | 16.5 | 9 | 8.1 | 33000 | 23200 | 70.3% | 1.98
211378055 | 2.67 | No | YORK | HRCU-A-CB (Split System: Heat Pump with Remote Outdoor Unit-Air-Source) | Centrally-Ducted | HMH72B341 | XAHC30CXXN1+TXV | TM8Y080B12MP11 | 32000 | 17.5 | 9.5 | 8.1 | 32400 | 22800 | 70.37% | 1.98
211377599 | 2.67 | No | YORK | HRCU-A-CB (Split System: Heat Pump with Remote Outdoor Unit-Air-Source) | Centrally-Ducted | HMH72B341 | XAHC30CXXN1+TXV | YP9C080B12MP13 | 32000 | 16.5 | 9 | 8.1 | 33000 | 23200 | 70.3% | 1.98
211378383 | 2.67 | No | YORK | HRCU-A-CB (Split System: Heat Pump with Remote Outdoor Unit-Air-Source) | Centrally-Ducted | HMH72B341 | XAHB30CXXN1+TXV | TM8V060A12MP12 | 32000 | 17 | 9.5 | 8.1 | 32800 | 23000 | 70.12% | 1.98
211378561 | 2.67 | No | YORK | HRCU-A-CB (Split System: Heat Pump with Remote Outdoor Unit-Air-Source) | Centrally-Ducted | HMH72B341 | XAHB30CXXN1+TXV | TMLE100B12MP11 | 32000 | 17 | 9.5 | 8.1 | 32800 | 23000 | 70.12% | 1.98
211377625 | 2.67 | No | YORK | HRCU-A-CB (Split System: Heat Pump with Remote Outdoor Unit-Air-Source) | Centrally-Ducted | HMH72B341 | XAHB30CXXN1+TXV | YP9C080B12MP13 | 32000 | 16.5 | 9 | 8.1 | 33400 | 23400 | 70.06% | 1.98
211378392 | 2.67 | No | YORK | HRCU-A-CB (Split System: Heat Pump with Remote Outdoor Unit-Air-Source) | Centrally-Ducted | HMH72B341 | XAHB30CXXN1+TXV | YPLC060A12MP13 | 32000 | 17 | 9.5 | 8.1 | 32800 | 23000 | 70.12% | 1.98
211378543 | 2.67 | No | YORK | HRCU-A-CB (Split System: Heat Pump with Remote Outdoor Unit-Air-Source) | Centrally-Ducted | HMH72B341 | XAHC30CXXN1+TXV | TMLE100B12MP11 | 32000 | 17.5 | 9.5 | 8.1 | 32600 | 23000 | 70.55% | 1.98
211377622 | 2.67 | No | YORK | HRCU-A-CB (Split System: Heat Pump with Remote Outdoor Unit-Air-Source) | Centrally-Ducted | HMH72B341 | XAHB30CXXN1+TXV | TP9C080B12MP13 | 32000 | 16.5 | 9 | 8.1 | 33400 | 23400 | 70.06% | 1.98
211378540 | 2.67 | No | YORK | HRCU-A-CB (Split System: Heat Pump with Remote Outdoor Unit-Air-Source) | Centrally-Ducted | HMH72B341 | XAHC30CXXN1+TXV | TM8E100B12MP11 | 32000 | 17.5 | 9.5 | 8.1 | 32600 | 23000 | 70.55% | 1.98
211378733 | 2.67 | No | YORK | HRCU-A-CB (Split System: Heat Pump with Remote Outdoor Unit-Air-Source) | Centrally-Ducted | HMH72B341 | XAHB30CXXN1+TXV | TM8E060A12MP11 | 32000 | 17 | 9.5 | 8.1 | 32800 | 23000 | 70.12% | 1.98
211378781 | 2.67 | No | YORK | HRCU-A-CB (Split System: Heat Pump with Remote Outdoor Unit-Air-Source) | Centrally-Ducted | HMH72B341 | XAHB30CXXN1+TXV | TMLE040A12MP11 | 32000 | 17.5 | 9.5 | 8.1 | 31800 | 23000 | 72.33% | 1.98
211377593 | 2.67 | No | YORK | HRCU-A-CB (Split System: Heat Pump with Remote Outdoor Unit-Air-Source) | Centrally-Ducted | HMH72B341 | XAHC30CXXN1+TXV | TM9V080B12MP12 | 32000 | 16.5 | 9 | 8.1 | 33000 | 23200 | 70.3% | 1.98
211377873 | 2.67 | No | YORK | HRCU-A-CB (Split System: Heat Pump with Remote Outdoor Unit-Air-Source) | Centrally-Ducted | HMH72B341 | XAHC30CXXN1+TXV | TM9E080B12MP12 | 32000 | 17 | 9 | 8.1 | 33000 | 23200 | 70.3% | 1.98
211378064 | 2.67 | No | YORK | HRCU-A-CB (Split System: Heat Pump with Remote Outdoor Unit-Air-Source) | Centrally-Ducted | HMH72B341 | XAHB30CXXN1+TXV | TM8Y080B12MP11 | 32000 | 17 | 9.5 | 8.1 | 32200 | 22800 | 70.81% | 1.98
211378673 | 2.67 | No | YORK | HRCU-A-CB (Split System: Heat Pump with Remote Outdoor Unit-Air-Source) | Centrally-Ducted | HMH72B341 | XAHB30CXXN1+TXV | TM8E080B12MP11 | 32000 | 17 | 9 | 8.1 | 32800 | 23400 | 71.34% | 1.98
211377834 | 2.67 | No | YORK | HRCU-A-CB (Split System: Heat Pump with Remote Outdoor Unit-Air-Source) | Centrally-Ducted | HMH72B341 | XAUB30CXXN1+TXV | TM9V040A10MP12 | 32000 | 16.5 | 9.5 | 8.1 | 33400 | 23400 | 70.06% | 2
211377831 | 2.67 | No | YORK | HRCU-A-CB (Split System: Heat Pump with Remote Outdoor Unit-Air-Source) | Centrally-Ducted | HMH72B341 | XAFB30CXXN1+TXV | TM9V040A10MP12 | 32000 | 16.5 | 9.5 | 8.1 | 33400 | 23400 | 70.06% | 2
211377881 | 2.67 | No | YORK | HRCU-A-CB (Split System: Heat Pump with Remote Outdoor Unit-Air-Source) | Centrally-Ducted | HMH72B341 | XAHB30CXXN1+TXV | TM9E080B12MP12 | 32000 | 16.5 | 9.5 | 8.1 | 32800 | 23000 | 70.12% | 1.98
211378558 | 2.67 | No | YORK | HRCU-A-CB (Split System: Heat Pump with Remote Outdoor Unit-Air-Source) | Centrally-Ducted | HMH72B341 | XAHB30CXXN1+TXV | TM8E100B12MP11 | 32000 | 17 | 9.5 | 8.1 | 32800 | 23000 | 70.12% | 1.98
211377619 | 2.67 | No | YORK | HRCU-A-CB (Split System: Heat Pump with Remote Outdoor Unit-Air-Source) | Centrally-Ducted | HMH72B341 | XAHB30CXXN1+TXV | TM9V080B12MP12 | 32000 | 16.5 | 9 | 8.1 | 33400 | 23400 | 70.06% | 1.98
211377914 | 2.67 | No | YORK | HRCU-A-CB (Split System: Heat Pump with Remote Outdoor Unit-Air-Source) | Centrally-Ducted | HMH72B341 | XAHC30CXXN1+TXV | TM9E060B12MP12 | 32000 | 16.5 | 9 | 8.1 | 33000 | 23200 | 70.3% | 1.96
211377923 | 2.67 | No | YORK | HRCU-A-CB (Split System: Heat Pump with Remote Outdoor Unit-Air-Source) | Centrally-Ducted | HMH72B341 | XAHB30CXXN1+TXV | TM9E060B12MP12 | 32000 | 16.5 | 9 | 8.1 | 33000 | 23200 | 70.3% | 1.96
211378736 | 2.67 | No | YORK | HRCU-A-CB (Split System: Heat Pump with Remote Outdoor Unit-Air-Source) | Centrally-Ducted | HMH72B341 | XAHB30CXXN1+TXV | TMLE060A12MP11 | 32000 | 17 | 9.5 | 8.1 | 32800 | 23000 | 70.12% | 1.98
211627558 | 2.67 | No | YORK | HRCU-A-CB (Split System: Heat Pump with Remote Outdoor Unit-Air-Source) | Centrally-Ducted | HMH72B341 | CM36B36+TDR | TL8E080C16UH11 | 32000 | 17.5 | 9.9 | 8.5 | 25600 | 32000 | 125% | 2.88
211627597 | 2.67 | No | YORK | HRCU-A-CB (Split System: Heat Pump with Remote Outdoor Unit-Air-Source) | Centrally-Ducted | HMH72B341 | CM36B36+TDR | TL9E080C16UH11 | 32000 | 17.5 | 9.4 | 8.5 | 25800 | 32200 | 124.8% | 2.85
211627753 | 2.67 | No | YORK | HRCU-A-CB (Split System: Heat Pump with Remote Outdoor Unit-Air-Source) | Centrally-Ducted | HMH72B341 | CM36B36+TDR | TM8V100C16MP12 | 32000 | 17.5 | 9.9 | 8.5 | 25400 | 31600 | 124.4% | 2.87
211628026 | 2.67 | No | YORK | HRCU-A-CB (Split System: Heat Pump with Remote Outdoor Unit-Air-Source) | Centrally-Ducted | HMH72B341 | CM36B36+TDR | TM9V100C20MP12 | 32000 | 17.5 | 9.4 | 8.5 | 26000 | 32400 | 124.6% | 2.88
211627714 | 2.67 | No | YORK | HRCU-A-CB (Split System: Heat Pump with Remote Outdoor Unit-Air-Source) | Centrally-Ducted | HMH72B341 | CM36B36+TDR | TM8V060A12MP12 | 32000 | 17.5 | 9.4 | 8.1 | 25600 | 32000 | 125% | 2.84
211628494 | 2.67 | No | YORK | HRCU-A-CB (Split System: Heat Pump with Remote Outdoor Unit-Air-Source) | Centrally-Ducted | HMH72B341 | CM36B36+TDR | YPLC060A12MP13 | 32000 | 17.5 | 9.4 | 8.1 | 25600 | 32000 | 125% | 2.84
211628078 | 2.67 | No | YORK | HRCU-A-CB (Split System: Heat Pump with Remote Outdoor Unit-Air-Source) | Centrally-Ducted | HMH72B341 | CM36B36+TDR | TM9Y080C16MP11 | 32000 | 18.5 | 9.4 | 8.5 | 25800 | 32200 | 124.8% | 2.85
211628338 | 2.67 | No | YORK | HRCU-A-CB (Split System: Heat Pump with Remote Outdoor Unit-Air-Source) | Centrally-Ducted | HMH72B341 | CM36B36+TDR | TPLC060A12MP13 | 32000 | 17.5 | 9.4 | 8.1 | 25600 | 32000 | 125% | 2.84
211628377 | 2.67 | No | YORK | HRCU-A-CB (Split System: Heat Pump with Remote Outdoor Unit-Air-Source) | Centrally-Ducted | HMH72B341 | CM36B36+TDR | TPLC100C16MP13 | 32000 | 17.5 | 9.9 | 8.1 | 25400 | 31600 | 124.4% | 2.87
211628299 | 2.67 | No | YORK | HRCU-A-CB (Split System: Heat Pump with Remote Outdoor Unit-Air-Source) | Centrally-Ducted | HMH72B341 | CM36B36+TDR | TP9C100C16MP13 | 32000 | 17.5 | 9.9 | 8.1 | 25400 | 31600 | 124.4% | 2.87
211627818 | 2.67 | No | YORK | HRCU-A-CB (Split System: Heat Pump with Remote Outdoor Unit-Air-Source) | Centrally-Ducted | HMH72B341 | CM36B36+TDR | TM8Y080C16MP11 | 32000 | 18.5 | 9.9 | 8.5 | 25400 | 31600 | 124.4% | 2.87
211628221 | 2.67 | No | YORK | HRCU-A-CB (Split System: Heat Pump with Remote Outdoor Unit-Air-Source) | Centrally-Ducted | HMH72B341 | CM36B36+TDR | TMLV060A12MP12 | 32000 | 17.5 | 9.4 | 8.1 | 25600 | 32000 | 125% | 2.84
211628013 | 2.67 | No | YORK | HRCU-A-CB (Split System: Heat Pump with Remote Outdoor Unit-Air-Source) | Centrally-Ducted | HMH72B341 | CM36B36+TDR | TM9V100C16MP12 | 32000 | 17.5 | 9.9 | 8.5 | 25400 | 31600 | 124.4% | 2.87
211628156 | 2.67 | No | YORK | HRCU-A-CB (Split System: Heat Pump with Remote Outdoor Unit-Air-Source) | Centrally-Ducted | HMH72B341 | CM36B36+TDR | TMLE080B12MP11 | 32000 | 18 | 9.4 | 8.1 | 25800 | 32200 | 124.8% | 2.81
211755858 | 2.67 | No | YORK | HRCU-A-CB (Split System: Heat Pump with Remote Outdoor Unit-Air-Source) | Centrally-Ducted | HMH72B341 | D(A,C,E)36B34+TDR | TM9Y080B12MP11 | 32000 | 18 | 9.4 | 8.1 | 34000 | 28000 | 82.35% | 2.47
211755872 | 2.67 | No | YORK | HRCU-A-CB (Split System: Heat Pump with Remote Outdoor Unit-Air-Source) | Centrally-Ducted | HMH72B341 | D(A,C,E)36A44+TDR | TMLE040A12MP11 | 32000 | 18 | 9.9 | 8.1 | 33600 | 27200 | 80.95% | 2.5
211755915 | 2.67 | No | YORK | HRCU-A-CB (Split System: Heat Pump with Remote Outdoor Unit-Air-Source) | Centrally-Ducted | HMH72B341 | D(A,C,E)36B34+TDR | TP9C100C20MP13 | 32000 | 17.5 | 9.4 | 8.1 | 34000 | 28400 | 83.53% | 2.52
211627649 | 2.67 | No | YORK | HRCU-A-CB (Split System: Heat Pump with Remote Outdoor Unit-Air-Source) | Centrally-Ducted | HMH72B341 | CM36B36+TDR | TM8E080B12MP11 | 32000 | 18 | 9.4 | 8.5 | 25800 | 32200 | 124.8% | 2.81
211627740 | 2.67 | No | YORK | HRCU-A-CB (Split System: Heat Pump with Remote Outdoor Unit-Air-Source) | Centrally-Ducted | HMH72B341 | CM36B36+TDR | TM8V080C16MP12 | 32000 | 17.5 | 9.9 | 8.5 | 25400 | 31600 | 124.4% | 2.87
211627623 | 2.67 | No | YORK | HRCU-A-CB (Split System: Heat Pump with Remote Outdoor Unit-Air-Source) | Centrally-Ducted | HMH72B341 | CM36B36+TDR | TM8E040A12MP11 | 32000 | 18 | 9.9 | 8.1 | 25200 | 31400 | 124.6% | 2.83
211755818 | 2.67 | No | YORK | HRCU-A-CB (Split System: Heat Pump with Remote Outdoor Unit-Air-Source) | Centrally-Ducted | HMH72B341 | D(A,C,E)36A44+TDR | TM9E060B12MP12 | 32000 | 17.5 | 9.4 | 8.1 | 34000 | 28000 | 82.35% | 2.46
211755836 | 2.67 | No | YORK | HRCU-A-CB (Split System: Heat Pump with Remote Outdoor Unit-Air-Source) | Centrally-Ducted | HMH72B341 | D(A,C,E)36A44+TDR | TM9V060B12MP12 | 32000 | 17.5 | 9.4 | 8.1 | 34000 | 27800 | 81.76% | 2.49
211628533 | 2.67 | No | YORK | HRCU-A-CB (Split System: Heat Pump with Remote Outdoor Unit-Air-Source) | Centrally-Ducted | HMH72B341 | CM36B36+TDR | YPLC100C16MP13 | 32000 | 17.5 | 9.9 | 8.1 | 25400 | 31600 | 124.4% | 2.87
211628130 | 2.67 | No | YORK | HRCU-A-CB (Split System: Heat Pump with Remote Outdoor Unit-Air-Source) | Centrally-Ducted | HMH72B341 | CM36B36+TDR | TMLE040A12MP11 | 32000 | 18 | 9.9 | 8.1 | 25200 | 31400 | 124.6% | 2.83
211755920 | 2.67 | No | YORK | HRCU-A-CB (Split System: Heat Pump with Remote Outdoor Unit-Air-Source) | Centrally-Ducted | HMH72B341 | D(A,C,E)36A44+TDR | TPLC060A12MP13 | 32000 | 17.5 | 9.4 | 8.1 | 34000 | 27800 | 81.76% | 2.5
211755957 | 2.67 | No | YORK | HRCU-A-CB (Split System: Heat Pump with Remote Outdoor Unit-Air-Source) | Centrally-Ducted | HMH72B341 | D(A,C,E)36B34+TDR | YPLC060A12MP13 | 32000 | 17.5 | 9.4 | 8.1 | 34000 | 27800 | 81.76% | 2.5
211755966 | 2.67 | No | YORK | HRCU-A-CB (Split System: Heat Pump with Remote Outdoor Unit-Air-Source) | Centrally-Ducted | HMH72B341 | D(A,C,E)36B34+TDR | YPLC100C16MP13 | 32000 | 17.5 | 9.9 | 8.1 | 33800 | 27400 | 81.07% | 2.54
211756123 | 2.67 | No | YORK | HRCU-A-CB (Split System: Heat Pump with Remote Outdoor Unit-Air-Source) | Centrally-Ducted | HMH72B341 | D(A,C,E)36A46+TDR | YPLC080C16MP13 | 32000 | 17.5 | 9.9 | 8.1 | 33800 | 27400 | 81.07% | 2.54
211627948 | 2.67 | No | YORK | HRCU-A-CB (Split System: Heat Pump with Remote Outdoor Unit-Air-Source) | Centrally-Ducted | HMH72B341 | CM36B36+TDR | TM9E100C20MP12 | 32000 | 15.5 | 9.9 | 8.1 | 25000 | 31200 | 124.8% | 2.83
211628364 | 2.67 | No | YORK | HRCU-A-CB (Split System: Heat Pump with Remote Outdoor Unit-Air-Source) | Centrally-Ducted | HMH72B341 | CM36B36+TDR | TPLC080C16MP13 | 32000 | 17.5 | 9.9 | 8.1 | 25400 | 31600 | 124.4% | 2.87
211627831 | 2.67 | No | YORK | HRCU-A-CB (Split System: Heat Pump with Remote Outdoor Unit-Air-Source) | Centrally-Ducted | HMH72B341 | CM36B36+TDR | TM8Y100C16MP11 | 32000 | 18.5 | 9.9 | 8.5 | 25400 | 31600 | 124.4% | 2.87
211628065 | 2.67 | No | YORK | HRCU-A-CB (Split System: Heat Pump with Remote Outdoor Unit-Air-Source) | Centrally-Ducted | HMH72B341 | CM36B36+TDR | TM9Y080B12MP11 | 32000 | 18 | 9.4 | 8.1 | 25800 | 32200 | 124.8% | 2.82
211756099 | 2.67 | No | YORK | HRCU-A-CB (Split System: Heat Pump with Remote Outdoor Unit-Air-Source) | Centrally-Ducted | HMH72B341 | D(A,C,E)36A46+TDR | TPLC080C16MP13 | 32000 | 17.5 | 9.9 | 8.1 | 33800 | 27400 | 81.07% | 2.54
211755747 | 2.67 | No | YORK | HRCU-A-CB (Split System: Heat Pump with Remote Outdoor Unit-Air-Source) | Centrally-Ducted | HMH72B341 | D(A,C,E)36B34+TDR | TL9E060B12UH11 | 32000 | 18 | 9.4 | 8.1 | 34000 | 27800 | 81.76% | 2.46
211755897 | 2.67 | No | YORK | HRCU-A-CB (Split System: Heat Pump with Remote Outdoor Unit-Air-Source) | Centrally-Ducted | HMH72B341 | D(A,C,E)36B34+TDR | TMLV100C16MP12 | 32000 | 17.5 | 9.9 | 8.1 | 33800 | 27400 | 81.07% | 2.54
211755965 | 2.67 | No | YORK | HRCU-A-CB (Split System: Heat Pump with Remote Outdoor Unit-Air-Source) | Centrally-Ducted | HMH72B341 | D(A,C,E)36A44+TDR | YPLC100C16MP13 | 32000 | 17.5 | 9.9 | 8.1 | 33800 | 27400 | 81.07% | 2.54
211756036 | 2.67 | No | YORK | HRCU-A-CB (Split System: Heat Pump with Remote Outdoor Unit-Air-Source) | Centrally-Ducted | HMH72B341 | D(A,C,E)36B36+TDR | TM9E100C20MP12 | 32000 | 15.5 | 9.9 | 8.1 | 33200 | 27000 | 81.33% | 2.5
211756054 | 2.67 | No | YORK | HRCU-A-CB (Split System: Heat Pump with Remote Outdoor Unit-Air-Source) | Centrally-Ducted | HMH72B341 | D(A,C,E)36B36+TDR | TM9Y080B12MP11 | 32000 | 18 | 9.4 | 8.1 | 34000 | 28000 | 82.35% | 2.47
211755831 | 2.67 | No | YORK | HRCU-A-CB (Split System: Heat Pump with Remote Outdoor Unit-Air-Source) | Centrally-Ducted | HMH72B341 | D(A,C,E)36B34+TDR | TM9E100C20MP12 | 32000 | 15.5 | 9.9 | 8.1 | 33200 | 27000 | 81.33% | 2.5
211755890 | 2.67 | No | YORK | HRCU-A-CB (Split System: Heat Pump with Remote Outdoor Unit-Air-Source) | Centrally-Ducted | HMH72B341 | D(A,C,E)36A44+TDR | TMLE120C16MP11 | 32000 | 18 | 9.9 | 8.1 | 33600 | 27200 | 80.95% | 2.55
211755908 | 2.67 | No | YORK | HRCU-A-CB (Split System: Heat Pump with Remote Outdoor Unit-Air-Source) | Centrally-Ducted | HMH72B341 | D(A,C,E)36A44+TDR | TP9C080C16MP13 | 32000 | 17.5 | 9.9 | 8.1 | 33800 | 27400 | 81.07% | 2.53
211755922 | 2.67 | No | YORK | HRCU-A-CB (Split System: Heat Pump with Remote Outdoor Unit-Air-Source) | Centrally-Ducted | HMH72B341 | C(A,C,D,E)48D24+TDR | TPLC080B12MP13 | 32000 | 17 | 9.5 | 8.1 | 33600 | 29400 | 87.5% | 2.49
211755958 | 2.67 | No | YORK | HRCU-A-CB (Split System: Heat Pump with Remote Outdoor Unit-Air-Source) | Centrally-Ducted | HMH72B341 | C(A,C,D,E)48D24+TDR | YPLC080B12MP13 | 32000 | 17 | 9.5 | 8.1 | 33600 | 29400 | 87.5% | 2.49
211756083 | 2.67 | No | YORK | HRCU-A-CB (Split System: Heat Pump with Remote Outdoor Unit-Air-Source) | Centrally-Ducted | HMH72B341 | D(A,C,E)36A46+TDR | TP9C060B12MP13 | 32000 | 17.5 | 9.4 | 8.1 | 34000 | 27800 | 81.76% | 2.49
211756090 | 2.67 | No | YORK | HRCU-A-CB (Split System: Heat Pump with Remote Outdoor Unit-Air-Source) | Centrally-Ducted | HMH72B341 | D(A,C,E)36B36+TDR | TP9C100C16MP13 | 32000 | 17.5 | 9.9 | 8.1 | 34000 | 27400 | 80.59% | 2.54
211755999 | 2.67 | No | YORK | HRCU-A-CB (Split System: Heat Pump with Remote Outdoor Unit-Air-Source) | Centrally-Ducted | HMH72B341 | D(A,C,E)36A46+TDR | TM8V060A12MP12 | 32000 | 17.5 | 9.4 | 8.1 | 34000 | 27800 | 81.76% | 2.5
211756120 | 2.67 | No | YORK | HRCU-A-CB (Split System: Heat Pump with Remote Outdoor Unit-Air-Source) | Centrally-Ducted | HMH72B341 | D(A,C,E)36B36+TDR | YPLC060A12MP13 | 32000 | 17.5 | 9.4 | 8.1 | 34000 | 27800 | 81.76% | 2.5
211628468 | 2.67 | No | YORK | HRCU-A-CB (Split System: Heat Pump with Remote Outdoor Unit-Air-Source) | Centrally-Ducted | HMH72B341 | CM36B36+TDR | YP9C100C20MP13 | 32000 | 17.5 | 9.4 | 8.1 | 26000 | 32400 | 124.6% | 2.88
211755914 | 2.67 | No | YORK | HRCU-A-CB (Split System: Heat Pump with Remote Outdoor Unit-Air-Source) | Centrally-Ducted | HMH72B341 | D(A,C,E)36A44+TDR | TP9C100C20MP13 | 32000 | 17.5 | 9.4 | 8.1 | 34000 | 28400 | 83.53% | 2.52
211756039 | 2.67 | No | YORK | HRCU-A-CB (Split System: Heat Pump with Remote Outdoor Unit-Air-Source) | Centrally-Ducted | HMH72B341 | D(A,C,E)36A46+TDR | TM9V060B12MP12 | 32000 | 17.5 | 9.4 | 8.1 | 34000 | 27800 | 81.76% | 2.49
211756089 | 2.67 | No | YORK | HRCU-A-CB (Split System: Heat Pump with Remote Outdoor Unit-Air-Source) | Centrally-Ducted | HMH72B341 | D(A,C,E)36A46+TDR | TP9C100C16MP13 | 32000 | 17.5 | 9.9 | 8.1 | 34000 | 27400 | 80.59% | 2.54
211756091 | 2.67 | No | YORK | HRCU-A-CB (Split System: Heat Pump with Remote Outdoor Unit-Air-Source) | Centrally-Ducted | HMH72B341 | D(A,C,E)36A46+TDR | TP9C100C20MP13 | 32000 | 17.5 | 9.4 | 8.1 | 34000 | 28400 | 83.53% | 2.52
211628455 | 2.67 | No | YORK | HRCU-A-CB (Split System: Heat Pump with Remote Outdoor Unit-Air-Source) | Centrally-Ducted | HMH72B341 | CM36B36+TDR | YP9C100C16MP13 | 32000 | 17.5 | 9.9 | 8.1 | 25400 | 31600 | 124.4% | 2.87
211755902 | 2.67 | No | YORK | HRCU-A-CB (Split System: Heat Pump with Remote Outdoor Unit-Air-Source) | Centrally-Ducted | HMH72B341 | D(A,C,E)36A44+TDR | TP9C060B12MP13 | 32000 | 17.5 | 9.4 | 8.1 | 34000 | 27800 | 81.76% | 2.49
211756102 | 2.67 | No | YORK | HRCU-A-CB (Split System: Heat Pump with Remote Outdoor Unit-Air-Source) | Centrally-Ducted | HMH72B341 | D(A,C,E)36B36+TDR | TPLC100C16MP13 | 32000 | 17.5 | 9.9 | 8.1 | 33800 | 27400 | 81.07% | 2.54
211756067 | 2.67 | No | YORK | HRCU-A-CB (Split System: Heat Pump with Remote Outdoor Unit-Air-Source) | Centrally-Ducted | HMH72B341 | D(A,C,E)36A46+TDR | TMLE080B12MP11 | 32000 | 18 | 9.4 | 8.1 | 34000 | 28000 | 82.35% | 2.47
211627584 | 2.67 | No | YORK | HRCU-A-CB (Split System: Heat Pump with Remote Outdoor Unit-Air-Source) | Centrally-Ducted | HMH72B341 | CM36B36+TDR | TL9E060B12UH11 | 32000 | 18 | 9.4 | 8.1 | 25600 | 32000 | 125% | 2.8
211755921 | 2.67 | No | YORK | HRCU-A-CB (Split System: Heat Pump with Remote Outdoor Unit-Air-Source) | Centrally-Ducted | HMH72B341 | D(A,C,E)36B34+TDR | TPLC060A12MP13 | 32000 | 17.5 | 9.4 | 8.1 | 34000 | 27800 | 81.76% | 2.5
211755986 | 2.67 | No | YORK | HRCU-A-CB (Split System: Heat Pump with Remote Outdoor Unit-Air-Source) | Centrally-Ducted | HMH72B341 | D(A,C,E)36B36+TDR | TM8E040A12MP11 | 32000 | 18 | 9.9 | 8.1 | 33600 | 27200 | 80.95% | 2.5
211627792 | 2.67 | No | YORK | HRCU-A-CB (Split System: Heat Pump with Remote Outdoor Unit-Air-Source) | Centrally-Ducted | HMH72B341 | CM36B36+TDR | TM8Y060A12MP11 | 32000 | 18 | 9.9 | 8.1 | 25200 | 31400 | 124.6% | 2.83
211628312 | 2.67 | No | YORK | HRCU-A-CB (Split System: Heat Pump with Remote Outdoor Unit-Air-Source) | Centrally-Ducted | HMH72B341 | CM36B36+TDR | TP9C100C20MP13 | 32000 | 17.5 | 9.4 | 8.1 | 26000 | 32400 | 124.6% | 2.88
211627571 | 2.67 | No | YORK | HRCU-A-CB (Split System: Heat Pump with Remote Outdoor Unit-Air-Source) | Centrally-Ducted | HMH72B341 | CM36B36+TDR | TL8E100C20UH11 | 32000 | 17.5 | 9.9 | 8.5 | 25400 | 31600 | 124.4% | 2.89
211628234 | 2.67 | No | YORK | HRCU-A-CB (Split System: Heat Pump with Remote Outdoor Unit-Air-Source) | Centrally-Ducted | HMH72B341 | CM36B36+TDR | TMLV100C16MP12 | 32000 | 17.5 | 9.9 | 8.1 | 25400 | 31600 | 124.4% | 2.87
211756053 | 2.67 | No | YORK | HRCU-A-CB (Split System: Heat Pump with Remote Outdoor Unit-Air-Source) | Centrally-Ducted | HMH72B341 | D(A,C,E)36A46+TDR | TM9Y080B12MP11 | 32000 | 18 | 9.4 | 8.1 | 34000 | 28000 | 82.35% | 2.47
211755755 | 2.67 | No | YORK | HRCU-A-CB (Split System: Heat Pump with Remote Outdoor Unit-Air-Source) | Centrally-Ducted | HMH72B341 | D(A,C,E)36A44+TDR | TM8E040A12MP11 | 32000 | 18 | 9.9 | 8.1 | 33600 | 27200 | 80.95% | 2.5
211755873 | 2.67 | No | YORK | HRCU-A-CB (Split System: Heat Pump with Remote Outdoor Unit-Air-Source) | Centrally-Ducted | HMH72B341 | D(A,C,E)36B34+TDR | TMLE040A12MP11 | 32000 | 18 | 9.9 | 8.1 | 33600 | 27200 | 80.95% | 2.5
211628104 | 2.67 | No | YORK | HRCU-A-CB (Split System: Heat Pump with Remote Outdoor Unit-Air-Source) | Centrally-Ducted | HMH72B341 | CM36B36+TDR | TM9Y100C20MP11 | 32000 | 15.5 | 9.4 | 8.1 | 25600 | 32000 | 125% | 2.78
211756107 | 2.67 | No | YORK | HRCU-A-CB (Split System: Heat Pump with Remote Outdoor Unit-Air-Source) | Centrally-Ducted | HMH72B341 | D(A,C,E)36A46+TDR | YP9C060B12MP13 | 32000 | 17.5 | 9.4 | 8.1 | 34000 | 27800 | 81.76% | 2.49
211756092 | 2.67 | No | YORK | HRCU-A-CB (Split System: Heat Pump with Remote Outdoor Unit-Air-Source) | Centrally-Ducted | HMH72B341 | D(A,C,E)36B36+TDR | TP9C100C20MP13 | 32000 | 17.5 | 9.4 | 8.1 | 34000 | 28400 | 83.53% | 2.52
211756101 | 2.67 | No | YORK | HRCU-A-CB (Split System: Heat Pump with Remote Outdoor Unit-Air-Source) | Centrally-Ducted | HMH72B341 | D(A,C,E)36A46+TDR | TPLC100C16MP13 | 32000 | 17.5 | 9.9 | 8.1 | 33800 | 27400 | 81.07% | 2.54
211755938 | 2.67 | No | YORK | HRCU-A-CB (Split System: Heat Pump with Remote Outdoor Unit-Air-Source) | Centrally-Ducted | HMH72B341 | D(A,C,E)36A44+TDR | YP9C060B12MP13 | 32000 | 17.5 | 9.4 | 8.1 | 34000 | 27800 | 81.76% | 2.49
211755811 | 2.67 | No | YORK | HRCU-A-CB (Split System: Heat Pump with Remote Outdoor Unit-Air-Source) | Centrally-Ducted | HMH72B341 | C(A,C,D,E)48D24+TDR | TM9E040A10MP12 | 32000 | 17 | 9.5 | 8.1 | 33400 | 28400 | 85.03% | 2.51
211756087 | 2.67 | No | YORK | HRCU-A-CB (Split System: Heat Pump with Remote Outdoor Unit-Air-Source) | Centrally-Ducted | HMH72B341 | D(A,C,E)36A46+TDR | TP9C080C16MP13 | 32000 | 17.5 | 9.9 | 8.1 | 33800 | 27400 | 81.07% | 2.53
211756119 | 2.67 | No | YORK | HRCU-A-CB (Split System: Heat Pump with Remote Outdoor Unit-Air-Source) | Centrally-Ducted | HMH72B341 | D(A,C,E)36A46+TDR | YPLC060A12MP13 | 32000 | 17.5 | 9.4 | 8.1 | 34000 | 27800 | 81.76% | 2.5
211755893 | 2.67 | No | YORK | HRCU-A-CB (Split System: Heat Pump with Remote Outdoor Unit-Air-Source) | Centrally-Ducted | HMH72B341 | D(A,C,E)36A44+TDR | TMLV060A12MP12 | 32000 | 17.5 | 9.4 | 8.1 | 34000 | 27800 | 81.76% | 2.5
211755963 | 2.67 | No | YORK | HRCU-A-CB (Split System: Heat Pump with Remote Outdoor Unit-Air-Source) | Centrally-Ducted | HMH72B341 | D(A,C,E)36B34+TDR | YPLC080C16MP13 | 32000 | 17.5 | 9.9 | 8.1 | 33800 | 27400 | 81.07% | 2.54
211756011 | 2.67 | No | YORK | HRCU-A-CB (Split System: Heat Pump with Remote Outdoor Unit-Air-Source) | Centrally-Ducted | HMH72B341 | D(A,C,E)36A46+TDR | TM8Y060A12MP11 | 32000 | 18 | 9.9 | 8.1 | 33400 | 27400 | 82.04% | 2.5
211756063 | 2.67 | No | YORK | HRCU-A-CB (Split System: Heat Pump with Remote Outdoor Unit-Air-Source) | Centrally-Ducted | HMH72B341 | D(A,C,E)36A46+TDR | TMLE040A12MP11 | 32000 | 18 | 9.9 | 8.1 | 33600 | 27200 | 80.95% | 2.5
211756080 | 2.67 | No | YORK | HRCU-A-CB (Split System: Heat Pump with Remote Outdoor Unit-Air-Source) | Centrally-Ducted | HMH72B341 | D(A,C,E)36B36+TDR | TMLV100C16MP12 | 32000 | 17.5 | 9.9 | 8.1 | 33800 | 27400 | 81.07% | 2.54
211756113 | 2.67 | No | YORK | HRCU-A-CB (Split System: Heat Pump with Remote Outdoor Unit-Air-Source) | Centrally-Ducted | HMH72B341 | D(A,C,E)36A46+TDR | YP9C100C16MP13 | 32000 | 17.5 | 9.9 | 8.1 | 34000 | 27400 | 80.59% | 2.54
211010173 | 2.67 | Yes | YORK | HRCU-A-CB (Split System: Heat Pump with Remote Outdoor Unit-Air-Source) | Centrally-Ducted | YZV36B21 | JHVVB36DE2C2N1+CC |  | 32000 | 19.5 | 12.4 | 8.5 | 33600 | 26400 | 78.57% | 1.9
211755830 | 2.67 | No | YORK | HRCU-A-CB (Split System: Heat Pump with Remote Outdoor Unit-Air-Source) | Centrally-Ducted | HMH72B341 | D(A,C,E)36A44+TDR | TM9E100C20MP12 | 32000 | 15.5 | 9.9 | 8.1 | 33200 | 27000 | 81.33% | 2.5
211755857 | 2.67 | No | YORK | HRCU-A-CB (Split System: Heat Pump with Remote Outdoor Unit-Air-Source) | Centrally-Ducted | HMH72B341 | D(A,C,E)36A44+TDR | TM9Y080B12MP11 | 32000 | 18 | 9.4 | 8.1 | 34000 | 28000 | 82.35% | 2.47
211755756 | 2.67 | No | YORK | HRCU-A-CB (Split System: Heat Pump with Remote Outdoor Unit-Air-Source) | Centrally-Ducted | HMH72B341 | D(A,C,E)36B34+TDR | TM8E040A12MP11 | 32000 | 18 | 9.9 | 8.1 | 33600 | 27200 | 80.95% | 2.5
211755867 | 2.67 | No | YORK | HRCU-A-CB (Split System: Heat Pump with Remote Outdoor Unit-Air-Source) | Centrally-Ducted | HMH72B341 | D(A,C,E)36B34+TDR | TM9Y100C20MP11 | 32000 | 15.5 | 9.4 | 8.1 | 34000 | 27800 | 81.76% | 2.44
211755956 | 2.67 | No | YORK | HRCU-A-CB (Split System: Heat Pump with Remote Outdoor Unit-Air-Source) | Centrally-Ducted | HMH72B341 | D(A,C,E)36A44+TDR | YPLC060A12MP13 | 32000 | 17.5 | 9.4 | 8.1 | 34000 | 27800 | 81.76% | 2.5
212912429 | 2.67 | Yes | YORK | HRCU-A-CB (Split System: Heat Pump with Remote Outdoor Unit-Air-Source) | Centrally-Ducted | HMH72B341 | AEL+D(A,C,E)36A44+TDR |  | 32000 | 18.3 | 10.2 | 8.6 | 33200 | 26400 | 79.52% | 2.73
211755950 | 2.67 | No | YORK | HRCU-A-CB (Split System: Heat Pump with Remote Outdoor Unit-Air-Source) | Centrally-Ducted | HMH72B341 | D(A,C,E)36A44+TDR | YP9C100C20MP13 | 32000 | 17.5 | 9.4 | 8.1 | 34000 | 28400 | 83.53% | 2.52
211756115 | 2.67 | No | YORK | HRCU-A-CB (Split System: Heat Pump with Remote Outdoor Unit-Air-Source) | Centrally-Ducted | HMH72B341 | D(A,C,E)36A46+TDR | YP9C100C20MP13 | 32000 | 17.5 | 9.4 | 8.1 | 34000 | 28400 | 83.53% | 2.52
211756124 | 2.67 | No | YORK | HRCU-A-CB (Split System: Heat Pump with Remote Outdoor Unit-Air-Source) | Centrally-Ducted | HMH72B341 | D(A,C,E)36B36+TDR | YPLC080C16MP13 | 32000 | 17.5 | 9.9 | 8.1 | 33800 | 27400 | 81.07% | 2.54
212912430 | 2.67 | Yes | YORK | HRCU-A-CB (Split System: Heat Pump with Remote Outdoor Unit-Air-Source) | Centrally-Ducted | HMH72B341 | AEL+D(A,C,E)36B34+TDR |  | 32000 | 18.3 | 10.2 | 8.6 | 33200 | 26400 | 79.52% | 2.73
211755866 | 2.67 | No | YORK | HRCU-A-CB (Split System: Heat Pump with Remote Outdoor Unit-Air-Source) | Centrally-Ducted | HMH72B341 | D(A,C,E)36A44+TDR | TM9Y100C20MP11 | 32000 | 15.5 | 9.4 | 8.1 | 34000 | 27800 | 81.76% | 2.44
211755948 | 2.67 | No | YORK | HRCU-A-CB (Split System: Heat Pump with Remote Outdoor Unit-Air-Source) | Centrally-Ducted | HMH72B341 | D(A,C,E)36B34+TDR | YP9C100C16MP13 | 32000 | 17.5 | 9.9 | 8.1 | 34000 | 27400 | 80.59% | 2.54
211756000 | 2.67 | No | YORK | HRCU-A-CB (Split System: Heat Pump with Remote Outdoor Unit-Air-Source) | Centrally-Ducted | HMH72B341 | D(A,C,E)36B36+TDR | TM8V060A12MP12 | 32000 | 17.5 | 9.4 | 8.1 | 34000 | 27800 | 81.76% | 2.5
211756068 | 2.67 | No | YORK | HRCU-A-CB (Split System: Heat Pump with Remote Outdoor Unit-Air-Source) | Centrally-Ducted | HMH72B341 | D(A,C,E)36B36+TDR | TMLE080B12MP11 | 32000 | 18 | 9.4 | 8.1 | 34000 | 28000 | 82.35% | 2.47
211756075 | 2.67 | No | YORK | HRCU-A-CB (Split System: Heat Pump with Remote Outdoor Unit-Air-Source) | Centrally-Ducted | HMH72B341 | D(A,C,E)36A46+TDR | TMLE120C16MP11 | 32000 | 18 | 9.9 | 8.1 | 33600 | 27200 | 80.95% | 2.55
211756116 | 2.67 | No | YORK | HRCU-A-CB (Split System: Heat Pump with Remote Outdoor Unit-Air-Source) | Centrally-Ducted | HMH72B341 | D(A,C,E)36B36+TDR | YP9C100C20MP13 | 32000 | 17.5 | 9.4 | 8.1 | 34000 | 28400 | 83.53% | 2.52
211755985 | 2.67 | No | YORK | HRCU-A-CB (Split System: Heat Pump with Remote Outdoor Unit-Air-Source) | Centrally-Ducted | HMH72B341 | D(A,C,E)36A46+TDR | TM8E040A12MP11 | 32000 | 18 | 9.9 | 8.1 | 33600 | 27200 | 80.95% | 2.5
211756059 | 2.67 | No | YORK | HRCU-A-CB (Split System: Heat Pump with Remote Outdoor Unit-Air-Source) | Centrally-Ducted | HMH72B341 | D(A,C,E)36A46+TDR | TM9Y100C20MP11 | 32000 | 15.5 | 9.4 | 8.1 | 34000 | 27800 | 81.76% | 2.44
211756064 | 2.67 | No | YORK | HRCU-A-CB (Split System: Heat Pump with Remote Outdoor Unit-Air-Source) | Centrally-Ducted | HMH72B341 | D(A,C,E)36B36+TDR | TMLE040A12MP11 | 32000 | 18 | 9.9 | 8.1 | 33600 | 27200 | 80.95% | 2.5
211756100 | 2.67 | No | YORK | HRCU-A-CB (Split System: Heat Pump with Remote Outdoor Unit-Air-Source) | Centrally-Ducted | HMH72B341 | D(A,C,E)36B36+TDR | TPLC080C16MP13 | 32000 | 17.5 | 9.9 | 8.1 | 33800 | 27400 | 81.07% | 2.54
211756126 | 2.67 | No | YORK | HRCU-A-CB (Split System: Heat Pump with Remote Outdoor Unit-Air-Source) | Centrally-Ducted | HMH72B341 | D(A,C,E)36B36+TDR | YPLC100C16MP13 | 32000 | 17.5 | 9.9 | 8.1 | 33800 | 27400 | 81.07% | 2.54
211756035 | 2.67 | No | YORK | HRCU-A-CB (Split System: Heat Pump with Remote Outdoor Unit-Air-Source) | Centrally-Ducted | HMH72B341 | D(A,C,E)36A46+TDR | TM9E100C20MP12 | 32000 | 15.5 | 9.9 | 8.1 | 33200 | 27000 | 81.33% | 2.5
211756114 | 2.67 | No | YORK | HRCU-A-CB (Split System: Heat Pump with Remote Outdoor Unit-Air-Source) | Centrally-Ducted | HMH72B341 | D(A,C,E)36B36+TDR | YP9C100C16MP13 | 32000 | 17.5 | 9.9 | 8.1 | 34000 | 27400 | 80.59% | 2.54
211756125 | 2.67 | No | YORK | HRCU-A-CB (Split System: Heat Pump with Remote Outdoor Unit-Air-Source) | Centrally-Ducted | HMH72B341 | D(A,C,E)36A46+TDR | YPLC100C16MP13 | 32000 | 17.5 | 9.9 | 8.1 | 33800 | 27400 | 81.07% | 2.54
211755778 | 2.67 | No | YORK | HRCU-A-CB (Split System: Heat Pump with Remote Outdoor Unit-Air-Source) | Centrally-Ducted | HMH72B341 | C(A,C,D,E)48D24+TDR | TM8V080B12MP12 | 32000 | 17 | 9.5 | 8.1 | 33600 | 29400 | 87.5% | 2.49
211755929 | 2.67 | No | YORK | HRCU-A-CB (Split System: Heat Pump with Remote Outdoor Unit-Air-Source) | Centrally-Ducted | HMH72B341 | D(A,C,E)36A44+TDR | TPLC100C16MP13 | 32000 | 17.5 | 9.9 | 8.1 | 33800 | 27400 | 81.07% | 2.54
211755944 | 2.67 | No | YORK | HRCU-A-CB (Split System: Heat Pump with Remote Outdoor Unit-Air-Source) | Centrally-Ducted | HMH72B341 | D(A,C,E)36A44+TDR | YP9C080C16MP13 | 32000 | 17.5 | 9.9 | 8.1 | 33800 | 27400 | 81.07% | 2.53
211756012 | 2.67 | No | YORK | HRCU-A-CB (Split System: Heat Pump with Remote Outdoor Unit-Air-Source) | Centrally-Ducted | HMH72B341 | D(A,C,E)36B36+TDR | TM8Y060A12MP11 | 32000 | 18 | 9.9 | 8.1 | 33400 | 27400 | 82.04% | 2.5
211756027 | 2.67 | No | YORK | HRCU-A-CB (Split System: Heat Pump with Remote Outdoor Unit-Air-Source) | Centrally-Ducted | HMH72B341 | D(A,C,E)36A46+TDR | TM9E060B12MP12 | 32000 | 17.5 | 9.4 | 8.1 | 34000 | 28000 | 82.35% | 2.46
211756060 | 2.67 | No | YORK | HRCU-A-CB (Split System: Heat Pump with Remote Outdoor Unit-Air-Source) | Centrally-Ducted | HMH72B341 | D(A,C,E)36B36+TDR | TM9Y100C20MP11 | 32000 | 15.5 | 9.4 | 8.1 | 34000 | 27800 | 81.76% | 2.44
211756077 | 2.67 | No | YORK | HRCU-A-CB (Split System: Heat Pump with Remote Outdoor Unit-Air-Source) | Centrally-Ducted | HMH72B341 | D(A,C,E)36A46+TDR | TMLV060A12MP12 | 32000 | 17.5 | 9.4 | 8.1 | 34000 | 27800 | 81.76% | 2.5
211755794 | 2.67 | No | YORK | HRCU-A-CB (Split System: Heat Pump with Remote Outdoor Unit-Air-Source) | Centrally-Ducted | HMH72B341 | D(A,C,E)36A44+TDR | TM8Y060A12MP11 | 32000 | 18 | 9.9 | 8.1 | 33400 | 27400 | 82.04% | 2.5
211755878 | 2.67 | No | YORK | HRCU-A-CB (Split System: Heat Pump with Remote Outdoor Unit-Air-Source) | Centrally-Ducted | HMH72B341 | D(A,C,E)36A44+TDR | TMLE080B12MP11 | 32000 | 18 | 9.4 | 8.1 | 34000 | 28000 | 82.35% | 2.47
211755879 | 2.67 | No | YORK | HRCU-A-CB (Split System: Heat Pump with Remote Outdoor Unit-Air-Source) | Centrally-Ducted | HMH72B341 | D(A,C,E)36B34+TDR | TMLE080B12MP11 | 32000 | 18 | 9.4 | 8.1 | 34000 | 28000 | 82.35% | 2.47
211755896 | 2.67 | No | YORK | HRCU-A-CB (Split System: Heat Pump with Remote Outdoor Unit-Air-Source) | Centrally-Ducted | HMH72B341 | D(A,C,E)36A44+TDR | TMLV100C16MP12 | 32000 | 17.5 | 9.9 | 8.1 | 33800 | 27400 | 81.07% | 2.54
211755911 | 2.67 | No | YORK | HRCU-A-CB (Split System: Heat Pump with Remote Outdoor Unit-Air-Source) | Centrally-Ducted | HMH72B341 | D(A,C,E)36A44+TDR | TP9C100C16MP13 | 32000 | 17.5 | 9.9 | 8.1 | 34000 | 27400 | 80.59% | 2.54
211755927 | 2.67 | No | YORK | HRCU-A-CB (Split System: Heat Pump with Remote Outdoor Unit-Air-Source) | Centrally-Ducted | HMH72B341 | D(A,C,E)36B34+TDR | TPLC080C16MP13 | 32000 | 17.5 | 9.9 | 8.1 | 33800 | 27400 | 81.07% | 2.54
211756078 | 2.67 | No | YORK | HRCU-A-CB (Split System: Heat Pump with Remote Outdoor Unit-Air-Source) | Centrally-Ducted | HMH72B341 | D(A,C,E)36B36+TDR | TMLV060A12MP12 | 32000 | 17.5 | 9.4 | 8.1 | 34000 | 27800 | 81.76% | 2.5
211755746 | 2.67 | No | YORK | HRCU-A-CB (Split System: Heat Pump with Remote Outdoor Unit-Air-Source) | Centrally-Ducted | HMH72B341 | D(A,C,E)36A44+TDR | TL9E060B12UH11 | 32000 | 18 | 9.4 | 8.1 | 34000 | 27800 | 81.76% | 2.46
211755776 | 2.67 | No | YORK | HRCU-A-CB (Split System: Heat Pump with Remote Outdoor Unit-Air-Source) | Centrally-Ducted | HMH72B341 | D(A,C,E)36A44+TDR | TM8V060A12MP12 | 32000 | 17.5 | 9.4 | 8.1 | 34000 | 27800 | 81.76% | 2.5
211755777 | 2.67 | No | YORK | HRCU-A-CB (Split System: Heat Pump with Remote Outdoor Unit-Air-Source) | Centrally-Ducted | HMH72B341 | D(A,C,E)36B34+TDR | TM8V060A12MP12 | 32000 | 17.5 | 9.4 | 8.1 | 34000 | 27800 | 81.76% | 2.5
211755795 | 2.67 | No | YORK | HRCU-A-CB (Split System: Heat Pump with Remote Outdoor Unit-Air-Source) | Centrally-Ducted | HMH72B341 | D(A,C,E)36B34+TDR | TM8Y060A12MP11 | 32000 | 18 | 9.9 | 8.1 | 33400 | 27400 | 82.04% | 2.5
211756111 | 2.67 | No | YORK | HRCU-A-CB (Split System: Heat Pump with Remote Outdoor Unit-Air-Source) | Centrally-Ducted | HMH72B341 | D(A,C,E)36A46+TDR | YP9C080C16MP13 | 32000 | 17.5 | 9.9 | 8.1 | 33800 | 27400 | 81.07% | 2.53
211756096 | 2.67 | No | YORK | HRCU-A-CB (Split System: Heat Pump with Remote Outdoor Unit-Air-Source) | Centrally-Ducted | HMH72B341 | D(A,C,E)36B36+TDR | TPLC060A12MP13 | 32000 | 17.5 | 9.4 | 8.1 | 34000 | 27800 | 81.76% | 2.5
211755894 | 2.67 | No | YORK | HRCU-A-CB (Split System: Heat Pump with Remote Outdoor Unit-Air-Source) | Centrally-Ducted | HMH72B341 | D(A,C,E)36B34+TDR | TMLV060A12MP12 | 32000 | 17.5 | 9.4 | 8.1 | 34000 | 27800 | 81.76% | 2.5
211755930 | 2.67 | No | YORK | HRCU-A-CB (Split System: Heat Pump with Remote Outdoor Unit-Air-Source) | Centrally-Ducted | HMH72B341 | D(A,C,E)36B34+TDR | TPLC100C16MP13 | 32000 | 17.5 | 9.9 | 8.1 | 33800 | 27400 | 81.07% | 2.54
211755980 | 2.67 | No | YORK | HRCU-A-CB (Split System: Heat Pump with Remote Outdoor Unit-Air-Source) | Centrally-Ducted | HMH72B341 | D(A,C,E)36B36+TDR | TL9E060B12UH11 | 32000 | 18 | 9.4 | 8.1 | 34000 | 27800 | 81.76% | 2.46
211755947 | 2.67 | No | YORK | HRCU-A-CB (Split System: Heat Pump with Remote Outdoor Unit-Air-Source) | Centrally-Ducted | HMH72B341 | D(A,C,E)36A44+TDR | YP9C100C16MP13 | 32000 | 17.5 | 9.9 | 8.1 | 34000 | 27400 | 80.59% | 2.54
211755951 | 2.67 | No | YORK | HRCU-A-CB (Split System: Heat Pump with Remote Outdoor Unit-Air-Source) | Centrally-Ducted | HMH72B341 | D(A,C,E)36B34+TDR | YP9C100C20MP13 | 32000 | 17.5 | 9.4 | 8.1 | 34000 | 28400 | 83.53% | 2.52
211628520 | 2.67 | No | YORK | HRCU-A-CB (Split System: Heat Pump with Remote Outdoor Unit-Air-Source) | Centrally-Ducted | HMH72B341 | CM36B36+TDR | YPLC080C16MP13 | 32000 | 17.5 | 9.9 | 8.1 | 25400 | 31600 | 124.4% | 2.87
211755912 | 2.67 | No | YORK | HRCU-A-CB (Split System: Heat Pump with Remote Outdoor Unit-Air-Source) | Centrally-Ducted | HMH72B341 | D(A,C,E)36B34+TDR | TP9C100C16MP13 | 32000 | 17.5 | 9.9 | 8.1 | 34000 | 27400 | 80.59% | 2.54
211755926 | 2.67 | No | YORK | HRCU-A-CB (Split System: Heat Pump with Remote Outdoor Unit-Air-Source) | Centrally-Ducted | HMH72B341 | D(A,C,E)36A44+TDR | TPLC080C16MP13 | 32000 | 17.5 | 9.9 | 8.1 | 33800 | 27400 | 81.07% | 2.54
211755962 | 2.67 | No | YORK | HRCU-A-CB (Split System: Heat Pump with Remote Outdoor Unit-Air-Source) | Centrally-Ducted | HMH72B341 | D(A,C,E)36A44+TDR | YPLC080C16MP13 | 32000 | 17.5 | 9.9 | 8.1 | 33800 | 27400 | 81.07% | 2.54
211755979 | 2.67 | No | YORK | HRCU-A-CB (Split System: Heat Pump with Remote Outdoor Unit-Air-Source) | Centrally-Ducted | HMH72B341 | D(A,C,E)36A46+TDR | TL9E060B12UH11 | 32000 | 18 | 9.4 | 8.1 | 34000 | 27800 | 81.76% | 2.46
211756079 | 2.67 | No | YORK | HRCU-A-CB (Split System: Heat Pump with Remote Outdoor Unit-Air-Source) | Centrally-Ducted | HMH72B341 | D(A,C,E)36A46+TDR | TMLV100C16MP12 | 32000 | 17.5 | 9.9 | 8.1 | 33800 | 27400 | 81.07% | 2.54
211756095 | 2.67 | No | YORK | HRCU-A-CB (Split System: Heat Pump with Remote Outdoor Unit-Air-Source) | Centrally-Ducted | HMH72B341 | D(A,C,E)36A46+TDR | TPLC060A12MP13 | 32000 | 17.5 | 9.4 | 8.1 | 34000 | 27800 | 81.76% | 2.5
213367818 | 2.67 | No | YORK | HRCU-A-CB (Split System: Heat Pump with Remote Outdoor Unit-Air-Source) | Centrally-Ducted | HMH72B341 | C(A,C,D,E)36A44+TDR | YP9C060B12MP13 | 32000 | 17.5 | 9.4 | 8.1 | 34000 | 27800 | 81.76% | 2.63
211377386 | 2.67 | No | YORK | HRCU-A-CB (Split System: Heat Pump with Remote Outdoor Unit-Air-Source) | Centrally-Ducted | HMH72B341 | XAHB30CXXN1+TXV | TM9Y080B12MP11 | 32000 | 17 | 9 | 8.1 | 33400 | 23400 | 70.06% | 1.98
211378386 | 2.67 | No | YORK | HRCU-A-CB (Split System: Heat Pump with Remote Outdoor Unit-Air-Source) | Centrally-Ducted | HMH72B341 | XAHB30CXXN1+TXV | TMLV060A12MP12 | 32000 | 17 | 9.5 | 8.1 | 32800 | 23000 | 70.12% | 1.98
211377378 | 2.67 | No | YORK | HRCU-A-CB (Split System: Heat Pump with Remote Outdoor Unit-Air-Source) | Centrally-Ducted | HMH72B341 | XAHC30CXXN1+TXV | TM9Y080B12MP11 | 32000 | 17 | 9 | 8.1 | 33400 | 23400 | 70.06% | 1.98
211378674 | 2.67 | No | YORK | HRCU-A-CB (Split System: Heat Pump with Remote Outdoor Unit-Air-Source) | Centrally-Ducted | HMH72B341 | XAHB30CXXN1+TXV | TMLE080B12MP11 | 32000 | 17 | 9 | 8.1 | 32800 | 23400 | 71.34% | 1.98
211378778 | 2.67 | No | YORK | HRCU-A-CB (Split System: Heat Pump with Remote Outdoor Unit-Air-Source) | Centrally-Ducted | HMH72B341 | XAHB30CXXN1+TXV | TM8E040A12MP11 | 32000 | 17.5 | 9.5 | 8.1 | 31800 | 23000 | 72.33% | 1.98
211378389 | 2.67 | No | YORK | HRCU-A-CB (Split System: Heat Pump with Remote Outdoor Unit-Air-Source) | Centrally-Ducted | HMH72B341 | XAHB30CXXN1+TXV | TPLC060A12MP13 | 32000 | 17 | 9.5 | 8.1 | 32800 | 23000 | 70.12% | 1.98
213367826 | 2.67 | No | YORK | HRCU-A-CB (Split System: Heat Pump with Remote Outdoor Unit-Air-Source) | Centrally-Ducted | HMH72B341 | C(A,C,D,E)36A44+TDR | YPLC080C16MP13 | 32000 | 17.5 | 9.9 | 8.5 | 33800 | 27400 | 81.07% | 2.67
213367746 | 2.67 | No | YORK | HRCU-A-CB (Split System: Heat Pump with Remote Outdoor Unit-Air-Source) | Centrally-Ducted | HMH72B361 | C(A,C,D,E)36C24+TDR | Y82E120C20LMPS1 | 32000 | 18.5 | 8.4 | 8.1 | 35800 | 25400 | 70.95% | 2.62
213367821 | 2.67 | No | YORK | HRCU-A-CB (Split System: Heat Pump with Remote Outdoor Unit-Air-Source) | Centrally-Ducted | HMH72B341 | C(A,C,D,E)36A44+TDR | YP9C100C16MP13 | 32000 | 17.5 | 9.9 | 8.5 | 34000 | 27400 | 80.59% | 2.66
213367827 | 2.67 | No | YORK | HRCU-A-CB (Split System: Heat Pump with Remote Outdoor Unit-Air-Source) | Centrally-Ducted | HMH72B341 | C(A,C,D,E)36A44+TDR | YPLC100C16MP13 | 32000 | 17.5 | 9.9 | 8.5 | 33800 | 27400 | 81.07% | 2.67
213367782 | 2.67 | No | YORK | HRCU-A-CB (Split System: Heat Pump with Remote Outdoor Unit-Air-Source) | Centrally-Ducted | HMH72B341 | C(A,C,D,E)48C24+TDR | YPLC060A12MP13 | 32000 | 17.5 | 9 | 8.1 | 33400 | 28400 | 85.03% | 2.74
213367820 | 2.67 | No | YORK | HRCU-A-CB (Split System: Heat Pump with Remote Outdoor Unit-Air-Source) | Centrally-Ducted | HMH72B341 | C(A,C,D,E)36A44+TDR | YP9C080C16MP13 | 32000 | 17.5 | 9.9 | 8.1 | 33800 | 27400 | 81.07% | 2.65
213367822 | 2.67 | No | YORK | HRCU-A-CB (Split System: Heat Pump with Remote Outdoor Unit-Air-Source) | Centrally-Ducted | HMH72B341 | C(A,C,D,E)36A44+TDR | YP9C100C20MP13 | 32000 | 17.5 | 9.4 | 8.1 | 34000 | 28400 | 83.53% | 2.69
213350126 | 2.67 | No | YORK | HRCU-A-CB (Split System: Heat Pump with Remote Outdoor Unit-Air-Source) | Centrally-Ducted | HMH72B341 | C(A,C,D,E)36B34+TDR | Y81E080C16LMPS1 | 32000 | 18 | 9.9 | 8.5 | 33400 | 27600 | 82.63% | 2.7
213350142 | 2.67 | No | YORK | HRCU-A-CB (Split System: Heat Pump with Remote Outdoor Unit-Air-Source) | Centrally-Ducted | HMH72B341 | C(A,C,D,E)36B34+TDR | Y81E100B12LMPS1 | 32000 | 18.5 | 9.4 | 8.1 | 34000 | 28000 | 82.35% | 2.66
213350144 | 2.67 | No | YORK | HRCU-A-CB (Split System: Heat Pump with Remote Outdoor Unit-Air-Source) | Centrally-Ducted | HMH72B341 | D(A,C,E)36A44+TDR | Y81E100B12LMPS1 | 32000 | 18.5 | 9.4 | 8.1 | 34000 | 28000 | 82.35% | 2.66
213350176 | 2.67 | No | YORK | HRCU-A-CB (Split System: Heat Pump with Remote Outdoor Unit-Air-Source) | Centrally-Ducted | HMH72B341 | D(A,C,E)36A44+TDR | Y81E120C20LMPS1 | 32000 | 17.5 | 9.4 | 8.5 | 34000 | 28000 | 82.35% | 2.66
213350201 | 2.67 | No | YORK | HRCU-A-CB (Split System: Heat Pump with Remote Outdoor Unit-Air-Source) | Centrally-Ducted | HMH72B341 | D(A,C,E)36B34+TDR | Y82E120C20LMPS1 | 32000 | 18.5 | 9.4 | 8.5 | 33400 | 28000 | 83.83% | 2.7
213350154 | 2.67 | No | YORK | HRCU-A-CB (Split System: Heat Pump with Remote Outdoor Unit-Air-Source) | Centrally-Ducted | HMH72B341 | C(A,C,D,E)36B34+TDR | Y81E100C16SMPS1 | 32000 | 18 | 9.4 | 8.5 | 33400 | 28400 | 85.03% | 2.7
213350157 | 2.67 | No | YORK | HRCU-A-CB (Split System: Heat Pump with Remote Outdoor Unit-Air-Source) | Centrally-Ducted | HMH72B341 | D(A,C,E)36B34+TDR | Y81E100C16SMPS1 | 32000 | 18 | 9.4 | 8.5 | 33400 | 28400 | 85.03% | 2.7
213350153 | 2.67 | No | YORK | HRCU-A-CB (Split System: Heat Pump with Remote Outdoor Unit-Air-Source) | Centrally-Ducted | HMH72B341 | D(A,C,E)36B34+TDR | Y81E100C16LMPS1 | 32000 | 18 | 9.4 | 8.5 | 33400 | 28400 | 85.03% | 2.7
213350145 | 2.67 | No | YORK | HRCU-A-CB (Split System: Heat Pump with Remote Outdoor Unit-Air-Source) | Centrally-Ducted | HMH72B341 | D(A,C,E)36B34+TDR | Y81E100B12LMPS1 | 32000 | 18.5 | 9.4 | 8.1 | 34000 | 28000 | 82.35% | 2.66
213350180 | 2.67 | No | YORK | HRCU-A-CB (Split System: Heat Pump with Remote Outdoor Unit-Air-Source) | Centrally-Ducted | HMH72B341 | D(A,C,E)36A44+TDR | Y81E120C20SMPS1 | 32000 | 17.5 | 9.4 | 8.5 | 34000 | 28000 | 82.35% | 2.66
213350181 | 2.67 | No | YORK | HRCU-A-CB (Split System: Heat Pump with Remote Outdoor Unit-Air-Source) | Centrally-Ducted | HMH72B341 | D(A,C,E)36B34+TDR | Y81E120C20SMPS1 | 32000 | 17.5 | 9.4 | 8.5 | 34000 | 28000 | 82.35% | 2.66
213350197 | 2.67 | No | YORK | HRCU-A-CB (Split System: Heat Pump with Remote Outdoor Unit-Air-Source) | Centrally-Ducted | HMH72B341 | D(A,C,E)36B34+TDR | Y82E100C20LMPS1 | 32000 | 18.5 | 9.4 | 8.5 | 33400 | 27600 | 82.63% | 2.7
213350134 | 2.67 | No | YORK | HRCU-A-CB (Split System: Heat Pump with Remote Outdoor Unit-Air-Source) | Centrally-Ducted | HMH72B341 | C(A,C,D,E)36B34+TDR | Y81E080C20LMPS1 | 32000 | 18 | 9.9 | 8.5 | 33400 | 28400 | 85.03% | 2.71
213350141 | 2.67 | No | YORK | HRCU-A-CB (Split System: Heat Pump with Remote Outdoor Unit-Air-Source) | Centrally-Ducted | HMH72B341 | D(A,C,E)36B34+TDR | Y81E080C20SMPS1 | 32000 | 18 | 9.9 | 8.5 | 33400 | 28400 | 85.03% | 2.71
213350156 | 2.67 | No | YORK | HRCU-A-CB (Split System: Heat Pump with Remote Outdoor Unit-Air-Source) | Centrally-Ducted | HMH72B341 | D(A,C,E)36A44+TDR | Y81E100C16SMPS1 | 32000 | 18 | 9.4 | 8.5 | 33400 | 28400 | 85.03% | 2.7
213350193 | 2.67 | No | YORK | HRCU-A-CB (Split System: Heat Pump with Remote Outdoor Unit-Air-Source) | Centrally-Ducted | HMH72B341 | D(A,C,E)36B34+TDR | Y82E100C16LMPS1 | 32000 | 18 | 9.4 | 8.5 | 33400 | 28000 | 83.83% | 2.7
213350129 | 2.67 | No | YORK | HRCU-A-CB (Split System: Heat Pump with Remote Outdoor Unit-Air-Source) | Centrally-Ducted | HMH72B341 | D(A,C,E)36B34+TDR | Y81E080C16LMPS1 | 32000 | 18 | 9.9 | 8.5 | 33400 | 27600 | 82.63% | 2.7
213350130 | 2.67 | No | YORK | HRCU-A-CB (Split System: Heat Pump with Remote Outdoor Unit-Air-Source) | Centrally-Ducted | HMH72B341 | C(A,C,D,E)36B34+TDR | Y81E080C16SMPS1 | 32000 | 18 | 9.9 | 8.5 | 33400 | 27600 | 82.63% | 2.7
213350148 | 2.67 | No | YORK | HRCU-A-CB (Split System: Heat Pump with Remote Outdoor Unit-Air-Source) | Centrally-Ducted | HMH72B341 | D(A,C,E)36A44+TDR | Y81E100B12SMPS1 | 32000 | 18.5 | 9.4 | 8.1 | 34000 | 28000 | 82.35% | 2.66
213350137 | 2.67 | No | YORK | HRCU-A-CB (Split System: Heat Pump with Remote Outdoor Unit-Air-Source) | Centrally-Ducted | HMH72B341 | D(A,C,E)36B34+TDR | Y81E080C20LMPS1 | 32000 | 18 | 9.9 | 8.5 | 33400 | 28400 | 85.03% | 2.71
213350177 | 2.67 | No | YORK | HRCU-A-CB (Split System: Heat Pump with Remote Outdoor Unit-Air-Source) | Centrally-Ducted | HMH72B341 | D(A,C,E)36B34+TDR | Y81E120C20LMPS1 | 32000 | 17.5 | 9.4 | 8.5 | 34000 | 28000 | 82.35% | 2.66
213350200 | 2.67 | No | YORK | HRCU-A-CB (Split System: Heat Pump with Remote Outdoor Unit-Air-Source) | Centrally-Ducted | HMH72B341 | D(A,C,E)36A44+TDR | Y82E120C20LMPS1 | 32000 | 18.5 | 9.4 | 8.5 | 33400 | 28000 | 83.83% | 2.7
213350138 | 2.67 | No | YORK | HRCU-A-CB (Split System: Heat Pump with Remote Outdoor Unit-Air-Source) | Centrally-Ducted | HMH72B341 | C(A,C,D,E)36B34+TDR | Y81E080C20SMPS1 | 32000 | 18 | 9.9 | 8.5 | 33400 | 28400 | 85.03% | 2.71
213350174 | 2.67 | No | YORK | HRCU-A-CB (Split System: Heat Pump with Remote Outdoor Unit-Air-Source) | Centrally-Ducted | HMH72B341 | C(A,C,D,E)36B34+TDR | Y81E120C20LMPS1 | 32000 | 17.5 | 9.4 | 8.5 | 34000 | 28000 | 82.35% | 2.66
213350136 | 2.67 | No | YORK | HRCU-A-CB (Split System: Heat Pump with Remote Outdoor Unit-Air-Source) | Centrally-Ducted | HMH72B341 | D(A,C,E)36A44+TDR | Y81E080C20LMPS1 | 32000 | 18 | 9.9 | 8.5 | 33400 | 28400 | 85.03% | 2.71
213350152 | 2.67 | No | YORK | HRCU-A-CB (Split System: Heat Pump with Remote Outdoor Unit-Air-Source) | Centrally-Ducted | HMH72B341 | D(A,C,E)36A44+TDR | Y81E100C16LMPS1 | 32000 | 18 | 9.4 | 8.5 | 33400 | 28400 | 85.03% | 2.7
213350161 | 2.67 | No | YORK | HRCU-A-CB (Split System: Heat Pump with Remote Outdoor Unit-Air-Source) | Centrally-Ducted | HMH72B341 | D(A,C,E)36B34+TDR | Y81E100C20LMPS1 | 32000 | 17.5 | 9.4 | 8.5 | 33400 | 27600 | 82.63% | 2.7
213350158 | 2.67 | No | YORK | HRCU-A-CB (Split System: Heat Pump with Remote Outdoor Unit-Air-Source) | Centrally-Ducted | HMH72B341 | C(A,C,D,E)36B34+TDR | Y81E100C20LMPS1 | 32000 | 17.5 | 9.4 | 8.5 | 33400 | 27600 | 82.63% | 2.7
213350178 | 2.67 | No | YORK | HRCU-A-CB (Split System: Heat Pump with Remote Outdoor Unit-Air-Source) | Centrally-Ducted | HMH72B341 | C(A,C,D,E)36B34+TDR | Y81E120C20SMPS1 | 32000 | 17.5 | 9.4 | 8.5 | 34000 | 28000 | 82.35% | 2.66
213350192 | 2.67 | No | YORK | HRCU-A-CB (Split System: Heat Pump with Remote Outdoor Unit-Air-Source) | Centrally-Ducted | HMH72B341 | D(A,C,E)36A44+TDR | Y82E100C16LMPS1 | 32000 | 18 | 9.4 | 8.5 | 33400 | 28000 | 83.83% | 2.7
213350132 | 2.67 | No | YORK | HRCU-A-CB (Split System: Heat Pump with Remote Outdoor Unit-Air-Source) | Centrally-Ducted | HMH72B341 | D(A,C,E)36A44+TDR | Y81E080C16SMPS1 | 32000 | 18 | 9.9 | 8.5 | 33400 | 27600 | 82.63% | 2.7
213350146 | 2.67 | No | YORK | HRCU-A-CB (Split System: Heat Pump with Remote Outdoor Unit-Air-Source) | Centrally-Ducted | HMH72B341 | C(A,C,D,E)36B34+TDR | Y81E100B12SMPS1 | 32000 | 18.5 | 9.4 | 8.1 | 34000 | 28000 | 82.35% | 2.66
213350149 | 2.67 | No | YORK | HRCU-A-CB (Split System: Heat Pump with Remote Outdoor Unit-Air-Source) | Centrally-Ducted | HMH72B341 | D(A,C,E)36B34+TDR | Y81E100B12SMPS1 | 32000 | 18.5 | 9.4 | 8.1 | 34000 | 28000 | 82.35% | 2.66
213350128 | 2.67 | No | YORK | HRCU-A-CB (Split System: Heat Pump with Remote Outdoor Unit-Air-Source) | Centrally-Ducted | HMH72B341 | D(A,C,E)36A44+TDR | Y81E080C16LMPS1 | 32000 | 18 | 9.9 | 8.5 | 33400 | 27600 | 82.63% | 2.7
213350133 | 2.67 | No | YORK | HRCU-A-CB (Split System: Heat Pump with Remote Outdoor Unit-Air-Source) | Centrally-Ducted | HMH72B341 | D(A,C,E)36B34+TDR | Y81E080C16SMPS1 | 32000 | 18 | 9.9 | 8.5 | 33400 | 27600 | 82.63% | 2.7
213350160 | 2.67 | No | YORK | HRCU-A-CB (Split System: Heat Pump with Remote Outdoor Unit-Air-Source) | Centrally-Ducted | HMH72B341 | D(A,C,E)36A44+TDR | Y81E100C20LMPS1 | 32000 | 17.5 | 9.4 | 8.5 | 33400 | 27600 | 82.63% | 2.7
213350194 | 2.67 | No | YORK | HRCU-A-CB (Split System: Heat Pump with Remote Outdoor Unit-Air-Source) | Centrally-Ducted | HMH72B341 | C(A,C,D,E)36B34+TDR | Y82E100C20LMPS1 | 32000 | 18.5 | 9.4 | 8.5 | 33400 | 27600 | 82.63% | 2.7
213350140 | 2.67 | No | YORK | HRCU-A-CB (Split System: Heat Pump with Remote Outdoor Unit-Air-Source) | Centrally-Ducted | HMH72B341 | D(A,C,E)36A44+TDR | Y81E080C20SMPS1 | 32000 | 18 | 9.9 | 8.5 | 33400 | 28400 | 85.03% | 2.71
213350190 | 2.67 | No | YORK | HRCU-A-CB (Split System: Heat Pump with Remote Outdoor Unit-Air-Source) | Centrally-Ducted | HMH72B341 | C(A,C,D,E)36B34+TDR | Y82E100C16LMPS1 | 32000 | 18 | 9.4 | 8.5 | 33400 | 28000 | 83.83% | 2.7
213350150 | 2.67 | No | YORK | HRCU-A-CB (Split System: Heat Pump with Remote Outdoor Unit-Air-Source) | Centrally-Ducted | HMH72B341 | C(A,C,D,E)36B34+TDR | Y81E100C16LMPS1 | 32000 | 18 | 9.4 | 8.5 | 33400 | 28400 | 85.03% | 2.7
213350162 | 2.67 | No | YORK | HRCU-A-CB (Split System: Heat Pump with Remote Outdoor Unit-Air-Source) | Centrally-Ducted | HMH72B341 | C(A,C,D,E)36B34+TDR | Y81E100C20SMPS1 | 32000 | 17.5 | 9.4 | 8.5 | 33400 | 27600 | 82.63% | 2.7
213350164 | 2.67 | No | YORK | HRCU-A-CB (Split System: Heat Pump with Remote Outdoor Unit-Air-Source) | Centrally-Ducted | HMH72B341 | D(A,C,E)36A44+TDR | Y81E100C20SMPS1 | 32000 | 17.5 | 9.4 | 8.5 | 33400 | 27600 | 82.63% | 2.7
213350165 | 2.67 | No | YORK | HRCU-A-CB (Split System: Heat Pump with Remote Outdoor Unit-Air-Source) | Centrally-Ducted | HMH72B341 | D(A,C,E)36B34+TDR | Y81E100C20SMPS1 | 32000 | 17.5 | 9.4 | 8.5 | 33400 | 27600 | 82.63% | 2.7
213350198 | 2.67 | No | YORK | HRCU-A-CB (Split System: Heat Pump with Remote Outdoor Unit-Air-Source) | Centrally-Ducted | HMH72B341 | C(A,C,D,E)36B34+TDR | Y82E120C20LMPS1 | 32000 | 18.5 | 9.4 | 8.5 | 33400 | 28000 | 83.83% | 2.7
213927861 | 2.67 | No | YORK | HRCU-A-CB (Split System: Heat Pump with Remote Outdoor Unit-Air-Source) | Centrally-Ducted | HMH72B341 | D(A,C,E)36A4G+TXV+TDR | TM9E060B12MP12 | 32000 | 17.5 | 9.4 | 8.1 | 34000 | 28000 | 82.35% | 2.46
213350196 | 2.67 | No | YORK | HRCU-A-CB (Split System: Heat Pump with Remote Outdoor Unit-Air-Source) | Centrally-Ducted | HMH72B341 | D(A,C,E)36A44+TDR | Y82E100C20LMPS1 | 32000 | 18.5 | 9.4 | 8.5 | 33400 | 27600 | 82.63% | 2.7
214776402 | 2.67 | Yes | YORK | HRCU-A-CB (Split System: Heat Pump with Remote Outdoor Unit-Air-Source) | Centrally-Ducted | HH836E2S11 | CV361**C+TXV | Y81E080B12SMPS1 | 32000 | 17 | 11 | 8.2 | 28200 | 24400 | 86.52% | 1.94
213927888 | 2.67 | No | YORK | HRCU-A-CB (Split System: Heat Pump with Remote Outdoor Unit-Air-Source) | Centrally-Ducted | HMH72B341 | D(A,C,E)36B3G+TXV+TDR | TM9Y080B12MP11 | 32000 | 18 | 9.4 | 8.1 | 34000 | 28000 | 82.35% | 2.47
213927869 | 2.67 | No | YORK | HRCU-A-CB (Split System: Heat Pump with Remote Outdoor Unit-Air-Source) | Centrally-Ducted | HMH72B341 | D(A,C,E)36A4G+TXV+TDR | TM9E100C20MP12 | 32000 | 15.5 | 9.9 | 8.1 | 33200 | 27000 | 81.33% | 2.5
213927893 | 2.67 | No | YORK | HRCU-A-CB (Split System: Heat Pump with Remote Outdoor Unit-Air-Source) | Centrally-Ducted | HMH72B341 | D(A,C,E)36A4G+TXV+TDR | TM9Y100C20MP11 | 32000 | 15.5 | 9.4 | 8.1 | 34000 | 27800 | 81.76% | 2.44
213927870 | 2.67 | No | YORK | HRCU-A-CB (Split System: Heat Pump with Remote Outdoor Unit-Air-Source) | Centrally-Ducted | HMH72B341 | D(A,C,E)36B3G+TXV+TDR | TM9E100C20MP12 | 32000 | 15.5 | 9.9 | 8.1 | 33200 | 27000 | 81.33% | 2.5
213927873 | 2.67 | No | YORK | HRCU-A-CB (Split System: Heat Pump with Remote Outdoor Unit-Air-Source) | Centrally-Ducted | HMH72B341 | D(A,C,E)36A4G+TXV+TDR | TM9V060B12MP12 | 32000 | 17.5 | 9.4 | 8.1 | 34000 | 27800 | 81.76% | 2.49
214776394 | 2.67 | Yes | YORK | HRCU-A-CB (Split System: Heat Pump with Remote Outdoor Unit-Air-Source) | Centrally-Ducted | HH836E2S11 | CV361**C+TXV | TM9V080B12MP12 | 32000 | 17 | 10.5 | 8.2 | 29000 | 24800 | 85.52% | 1.94
213927887 | 2.67 | No | YORK | HRCU-A-CB (Split System: Heat Pump with Remote Outdoor Unit-Air-Source) | Centrally-Ducted | HMH72B341 | D(A,C,E)36A4G+TXV+TDR | TM9Y080B12MP11 | 32000 | 18 | 9.4 | 8.1 | 34000 | 28000 | 82.35% | 2.47
213927894 | 2.67 | No | YORK | HRCU-A-CB (Split System: Heat Pump with Remote Outdoor Unit-Air-Source) | Centrally-Ducted | HMH72B341 | D(A,C,E)36B3G+TXV+TDR | TM9Y100C20MP11 | 32000 | 15.5 | 9.4 | 8.1 | 34000 | 27800 | 81.76% | 2.44
213296181 | 2.67 | Yes | YORK | HRCU-A-CB (Split System: Heat Pump with Remote Outdoor Unit-Air-Source) | Centrally-Ducted | HMH72B341 | C(A,C,D,E)48C24+TDR | TM8E040A12MP11 | 32000 | 18 | 10 | 8.1 | 33400 | 29000 | 86.83% | 2.48
213296190 | 2.67 | No | YORK | HRCU-A-CB (Split System: Heat Pump with Remote Outdoor Unit-Air-Source) | Centrally-Ducted | HMH72B341 | C(A,C,D,E)36A46+TDR | TM8E080B12MP11 | 32000 | 18 | 9.4 | 8.5 | 34000 | 28000 | 82.35% | 2.61
213296590 | 2.67 | No | YORK | HRCU-A-CB (Split System: Heat Pump with Remote Outdoor Unit-Air-Source) | Centrally-Ducted | HMH72B341 | XAHB30CXXN1+TXV | Y81E100B12SMPS1 | 32000 | 17 | 9.5 | 8.1 | 32200 | 22600 | 70.19% | 2
213296189 | 2.67 | No | YORK | HRCU-A-CB (Split System: Heat Pump with Remote Outdoor Unit-Air-Source) | Centrally-Ducted | HMH72B341 | C(A,C,D,E)36A44+TDR | TM8E080B12MP11 | 32000 | 18 | 9.4 | 8.5 | 34000 | 28000 | 82.35% | 2.61
213296182 | 2.67 | Yes | YORK | HRCU-A-CB (Split System: Heat Pump with Remote Outdoor Unit-Air-Source) | Centrally-Ducted | HMH72B341 | C(A,C,D,E)48C26+TDR | TM8E040A12MP11 | 32000 | 18 | 10 | 8.1 | 33400 | 29000 | 86.83% | 2.48
214092729 | 2.67 | No | YORK | HRCU-A-CB (Split System: Heat Pump with Remote Outdoor Unit-Air-Source) | Centrally-Ducted | HMH72B341 | D(A,C,E)48B36+TDR | TM8V120C20MP12 | 32000 | 16.5 | 8.9 | 8.5 | 32400 | 27800 | 85.8% | 2.69
214092072 | 2.67 | No | YORK | HRCU-A-CB (Split System: Heat Pump with Remote Outdoor Unit-Air-Source) | Centrally-Ducted | HMH72B341 | D(A,C,E)42A44+TDR | TM9Y120D20MP11 | 32000 | 16.5 | 9.4 | 8.5 | 32400 | 28200 | 87.04% | 2.76
214092120 | 2.67 | No | YORK | HRCU-A-CB (Split System: Heat Pump with Remote Outdoor Unit-Air-Source) | Centrally-Ducted | HMH72B341 | D(A,C,E)42A44+TDR | TP9C120D20MP13 | 32000 | 17 | 9.4 | 8.5 | 32400 | 28200 | 87.04% | 2.79
214092768 | 2.67 | No | YORK | HRCU-A-CB (Split System: Heat Pump with Remote Outdoor Unit-Air-Source) | Centrally-Ducted | HMH72B341 | D(A,C,E)42A46+TDR | TM9V120D20MP12 | 32000 | 17 | 9.4 | 8.5 | 32400 | 28200 | 87.04% | 2.79
214092905 | 2.67 | No | YORK | HRCU-A-CB (Split System: Heat Pump with Remote Outdoor Unit-Air-Source) | Centrally-Ducted | HMH72B341 | D(A,C,E)42A46+TDR | YP9C120D20MP13 | 32000 | 17 | 9.4 | 8.5 | 32400 | 28200 | 87.04% | 2.79
214092727 | 2.67 | No | YORK | HRCU-A-CB (Split System: Heat Pump with Remote Outdoor Unit-Air-Source) | Centrally-Ducted | HMH72B341 | D(A,C,E)48B36+TDR | TM8V100C20MP12 | 32000 | 16.5 | 8.9 | 8.5 | 32400 | 27800 | 85.8% | 2.69
214092103 | 2.67 | No | YORK | HRCU-A-CB (Split System: Heat Pump with Remote Outdoor Unit-Air-Source) | Centrally-Ducted | HMH72B341 | D(A,C,E)48B34+TDR | TMLV120C20MP12 | 32000 | 16.5 | 8.9 | 8.5 | 32400 | 27800 | 85.8% | 2.69
214092801 | 2.67 | No | YORK | HRCU-A-CB (Split System: Heat Pump with Remote Outdoor Unit-Air-Source) | Centrally-Ducted | HMH72B341 | D(A,C,E)48B36+TDR | TMLV120C20MP12 | 32000 | 16.5 | 8.9 | 8.5 | 32400 | 27800 | 85.8% | 2.69
214092812 | 2.67 | No | YORK | HRCU-A-CB (Split System: Heat Pump with Remote Outdoor Unit-Air-Source) | Centrally-Ducted | HMH72B341 | D(A,C,E)42A46+TDR | TP9C120D20MP13 | 32000 | 17 | 9.4 | 8.5 | 32400 | 28200 | 87.04% | 2.79
214092054 | 2.67 | No | YORK | HRCU-A-CB (Split System: Heat Pump with Remote Outdoor Unit-Air-Source) | Centrally-Ducted | HMH72B341 | D(A,C,E)42A44+TDR | TM9V120D20MP12 | 32000 | 17 | 9.4 | 8.5 | 32400 | 28200 | 87.04% | 2.79
214092823 | 2.67 | No | YORK | HRCU-A-CB (Split System: Heat Pump with Remote Outdoor Unit-Air-Source) | Centrally-Ducted | HMH72B341 | D(A,C,E)48B36+TDR | TPLC100C20MP13 | 32000 | 16.5 | 8.9 | 8.5 | 32400 | 27800 | 85.8% | 2.69
214092221 | 2.67 | No | YORK | HRCU-A-CB (Split System: Heat Pump with Remote Outdoor Unit-Air-Source) | Centrally-Ducted | HMH72B341 | D(A,C,E)48B34+TDR | YPLC120C20MP13 | 32000 | 16.5 | 8.9 | 8.5 | 32400 | 27800 | 85.8% | 2.69
214092780 | 2.67 | No | YORK | HRCU-A-CB (Split System: Heat Pump with Remote Outdoor Unit-Air-Source) | Centrally-Ducted | HMH72B341 | D(A,C,E)42A46+TDR | TM9Y120D20MP11 | 32000 | 16.5 | 9.4 | 8.5 | 32400 | 28200 | 87.04% | 2.76
214092139 | 2.67 | No | YORK | HRCU-A-CB (Split System: Heat Pump with Remote Outdoor Unit-Air-Source) | Centrally-Ducted | HMH72B341 | D(A,C,E)48B34+TDR | TPLC120C20MP13 | 32000 | 16.5 | 8.9 | 8.5 | 32400 | 27800 | 85.8% | 2.69
214061422 | 2.67 | No | YORK | HRCU-A-CB (Split System: Heat Pump with Remote Outdoor Unit-Air-Source) | Centrally-Ducted | HMH72B341 | AD-36(P,U)*****9 | Y82E080C16LMPS1 | 32000 | 17 | 9 | 8.15 | 31000 | 22800 | 73.55% | 2
214091996 | 2.67 | No | YORK | HRCU-A-CB (Split System: Heat Pump with Remote Outdoor Unit-Air-Source) | Centrally-Ducted | HMH72B341 | D(A,C,E)48B34+TDR | TM8V120C20MP12 | 32000 | 16.5 | 8.9 | 8.5 | 32400 | 27800 | 85.8% | 2.69
213296631 | 2.67 | No | YORK | HRCU-A-CB (Split System: Heat Pump with Remote Outdoor Unit-Air-Source) | Centrally-Ducted | HMH72B341 | XAHC30CXXN1+TXV | Y81E100B12SMPS1 | 32000 | 17.5 | 9.5 | 8.1 | 32200 | 22600 | 70.19% | 2
214091993 | 2.67 | No | YORK | HRCU-A-CB (Split System: Heat Pump with Remote Outdoor Unit-Air-Source) | Centrally-Ducted | HMH72B341 | D(A,C,E)48B34+TDR | TM8V100C20MP12 | 32000 | 16.5 | 8.9 | 8.5 | 32400 | 27800 | 85.8% | 2.69
214092136 | 2.67 | No | YORK | HRCU-A-CB (Split System: Heat Pump with Remote Outdoor Unit-Air-Source) | Centrally-Ducted | HMH72B341 | D(A,C,E)48B34+TDR | TPLC100C20MP13 | 32000 | 16.5 | 8.9 | 8.5 | 32400 | 27800 | 85.8% | 2.69
214092202 | 2.67 | No | YORK | HRCU-A-CB (Split System: Heat Pump with Remote Outdoor Unit-Air-Source) | Centrally-Ducted | HMH72B341 | D(A,C,E)42A44+TDR | YP9C120D20MP13 | 32000 | 17 | 9.4 | 8.5 | 32400 | 28200 | 87.04% | 2.79
214092218 | 2.67 | No | YORK | HRCU-A-CB (Split System: Heat Pump with Remote Outdoor Unit-Air-Source) | Centrally-Ducted | HMH72B341 | D(A,C,E)48B34+TDR | YPLC100C20MP13 | 32000 | 16.5 | 8.9 | 8.5 | 32400 | 27800 | 85.8% | 2.69
214092918 | 2.67 | No | YORK | HRCU-A-CB (Split System: Heat Pump with Remote Outdoor Unit-Air-Source) | Centrally-Ducted | HMH72B341 | D(A,C,E)48B36+TDR | YPLC120C20MP13 | 32000 | 16.5 | 8.9 | 8.5 | 32400 | 27800 | 85.8% | 2.69
213296591 | 2.67 | No | YORK | HRCU-A-CB (Split System: Heat Pump with Remote Outdoor Unit-Air-Source) | Centrally-Ducted | HMH72B341 | XAHB30CXXN1+TXV | Y81E100B12LMPS1 | 32000 | 17 | 9.5 | 8.1 | 32200 | 22600 | 70.19% | 2
214092825 | 2.67 | No | YORK | HRCU-A-CB (Split System: Heat Pump with Remote Outdoor Unit-Air-Source) | Centrally-Ducted | HMH72B341 | D(A,C,E)48B36+TDR | TPLC120C20MP13 | 32000 | 16.5 | 8.9 | 8.5 | 32400 | 27800 | 85.8% | 2.69
214384815 | 2.67 | Yes | YORK | HRCU-A-CB (Split System: Heat Pump with Remote Outdoor Unit-Air-Source) | Centrally-Ducted | HMH72B341 | AE(D,N,U)+CM36B34+TDR |  | 32000 | 18.5 | 10.4 | 8.7 | 33200 | 26400 | 79.52% | 2.73
214776406 | 2.67 | Yes | YORK | HRCU-A-CB (Split System: Heat Pump with Remote Outdoor Unit-Air-Source) | Centrally-Ducted | HH836E2S11 | CV361**C+TXV | Y82E080B12LMPS1 | 32000 | 18 | 11 | 8.2 | 28200 | 24400 | 86.52% | 1.94
214092916 | 2.67 | No | YORK | HRCU-A-CB (Split System: Heat Pump with Remote Outdoor Unit-Air-Source) | Centrally-Ducted | HMH72B341 | D(A,C,E)48B36+TDR | YPLC100C20MP13 | 32000 | 16.5 | 8.9 | 8.5 | 32400 | 27800 | 85.8% | 2.69
213296632 | 2.67 | No | YORK | HRCU-A-CB (Split System: Heat Pump with Remote Outdoor Unit-Air-Source) | Centrally-Ducted | HMH72B341 | XAHC30CXXN1+TXV | Y81E100B12LMPS1 | 32000 | 17.5 | 9.5 | 8.1 | 32200 | 22600 | 70.19% | 2
206347270 | 2.67 | Yes | ZEPHYR | HMSV-A-CB-O | Non-Ducted Indoor Units | ZE-36M422SCO |  |  | 32000 | 21 | 12.5 | 9 | 36000 | 36000 | 100% | 1.84
206347271 | 2.67 | Yes | ZEPHYR | HMSV-A-CB-O | Mixed Ducted and Non-Ducted Indoor Units | ZE-36M422SCO |  |  | 32000 | 20.25 | 12.25 | 8.95 | 37000 | 36000 | 97.3% | 1.84
210599143 | 2.68 | Yes | 1HVAC | HRCU-A-CB (Split System: Heat Pump with Remote Outdoor Unit-Air-Source) | Centrally-Ducted | HVH837GKA** | EA*4X48L21A*+WALLCON | *80CTL0902120A* | 32200 | 17.5 | 11 | 8.1 | 32600 | 27800 | 85.28% | 2.2
210599139 | 2.68 | Yes | 1HVAC | HRCU-A-CB (Split System: Heat Pump with Remote Outdoor Unit-Air-Source) | Centrally-Ducted | HVH837GKA** | EA*4X48L21A*+WALLCON | *80CSU0601716A* | 32200 | 17.5 | 11 | 8.1 | 32600 | 27800 | 85.28% | 2.18
210599140 | 2.68 | Yes | 1HVAC | HRCU-A-CB (Split System: Heat Pump with Remote Outdoor Unit-Air-Source) | Centrally-Ducted | HVH837GKA** | EA*4X48L21A*+WALLCON | *80CSU1002120A* | 32200 | 17.5 | 11 | 8.1 | 32600 | 27800 | 85.28% | 2.2
210599165 | 2.68 | Yes | 1HVAC | HRCU-A-CB (Split System: Heat Pump with Remote Outdoor Unit-Air-Source) | Centrally-Ducted | HVH837GKA** | EA*4X48L24A*+WALLCON | *97CMN1202422A* | 32200 | 17.5 | 11 | 8.1 | 32600 | 27800 | 85.28% | 2.2
210599141 | 2.68 | Yes | 1HVAC | HRCU-A-CB (Split System: Heat Pump with Remote Outdoor Unit-Air-Source) | Centrally-Ducted | HVH837GKA** | EA*4X48L21A*+WALLCON | *80CTL0701716A* | 32200 | 17.5 | 11 | 8.1 | 32600 | 27800 | 85.28% | 2.18
210599153 | 2.68 | Yes | 1HVAC | HRCU-A-CB (Split System: Heat Pump with Remote Outdoor Unit-Air-Source) | Centrally-Ducted | HVH837GKA** | EA*4X48L24A*+WALLCON | *80CSU1002120A* | 32200 | 17.5 | 11 | 8.1 | 32600 | 27800 | 85.28% | 2.2
210599162 | 2.68 | Yes | 1HVAC | HRCU-A-CB (Split System: Heat Pump with Remote Outdoor Unit-Air-Source) | Centrally-Ducted | HVH837GKA** | EA*4X48L24A*+WALLCON | *97CMN0602120A* | 32200 | 17 | 11 | 8.1 | 32800 | 28000 | 85.37% | 2.18
210470207 | 2.68 | Yes | 1HVAC | HRCU-A-CB (Split System: Heat Pump with Remote Outdoor Unit-Air-Source) | Centrally-Ducted | HVH837GKA2* | EA*4X48L21A*+WALLCON | *80CSU1002120A* | 32200 | 17.5 | 11 | 8.1 | 32600 | 27800 | 85.28% | 2.2
210470226 | 2.68 | Yes | 1HVAC | HRCU-A-CB (Split System: Heat Pump with Remote Outdoor Unit-Air-Source) | Centrally-Ducted | HVH837GKA2* | EA*4X48L24A*+WALLCON | *97CMN1202422A* | 32200 | 17.5 | 11 | 8.1 | 32600 | 27800 | 85.28% | 2.2
210470206 | 2.68 | Yes | 1HVAC | HRCU-A-CB (Split System: Heat Pump with Remote Outdoor Unit-Air-Source) | Centrally-Ducted | HVH837GKA2* | EA*4X48L21A*+WALLCON | *80CSU0601716A* | 32200 | 17.5 | 11 | 8.1 | 32600 | 27800 | 85.28% | 2.18
210470208 | 2.68 | Yes | 1HVAC | HRCU-A-CB (Split System: Heat Pump with Remote Outdoor Unit-Air-Source) | Centrally-Ducted | HVH837GKA2* | EA*4X48L21A*+WALLCON | *80CTL0701716A* | 32200 | 17.5 | 11 | 8.1 | 32600 | 27800 | 85.28% | 2.18
210470230 | 2.68 | Yes | 1HVAC | HRCU-A-CB (Split System: Heat Pump with Remote Outdoor Unit-Air-Source) | Centrally-Ducted | HVH837GKA2* | EA*4X48L24A*+WALLCON | *97CMN0602120A* | 32200 | 17 | 11 | 8.1 | 32800 | 28000 | 85.37% | 2.18
210470209 | 2.68 | Yes | 1HVAC | HRCU-A-CB (Split System: Heat Pump with Remote Outdoor Unit-Air-Source) | Centrally-Ducted | HVH837GKA2* | EA*4X48L21A*+WALLCON | *80CTL0902120A* | 32200 | 17.5 | 11 | 8.1 | 32600 | 27800 | 85.28% | 2.2
210470220 | 2.68 | Yes | 1HVAC | HRCU-A-CB (Split System: Heat Pump with Remote Outdoor Unit-Air-Source) | Centrally-Ducted | HVH837GKA2* | EA*4X48L24A*+WALLCON | *80CSU1002120A* | 32200 | 17.5 | 11 | 8.1 | 32600 | 27800 | 85.28% | 2.2
213062814 | 2.68 | Yes | ACIQ | HRCU-A-CB (Split System: Heat Pump with Remote Outdoor Unit-Air-Source) | Centrally-Ducted | HVH837GKA** | EHD4X36AAL+WALLCON | *95CSU1002122A* | 32200 | 16.5 | 11 | 8.1 | 33200 | 24600 | 74.1% | 1.94
213062494 | 2.68 | Yes | ACIQ | HRCU-A-CB (Split System: Heat Pump with Remote Outdoor Unit-Air-Source) | Centrally-Ducted | HVH837GKA** | EHD4X36AAL+WALLCON | *80CTL0902120A* | 32200 | 16.5 | 11 | 8.1 | 33200 | 24800 | 74.7% | 1.92
213063344 | 2.68 | Yes | ACIQ | HRCU-A-CB (Split System: Heat Pump with Remote Outdoor Unit-Air-Source) | Centrally-Ducted | HVH837GKA2* | EHD4X36AAL+WALLCON | *96CTN1202422A* | 32200 | 16.5 | 11 | 8.1 | 33200 | 24600 | 74.1% | 1.94
213062477 | 2.68 | Yes | ACIQ | HRCU-A-CB (Split System: Heat Pump with Remote Outdoor Unit-Air-Source) | Centrally-Ducted | HVH837GKA** | EA*4X48L21A*+WALLCON | *96CTN0801714A* | 32200 | 17 | 11 | 8.1 | 32800 | 25200 | 76.83% | 1.96
213063382 | 2.68 | Yes | ACIQ | HRCU-A-CB (Split System: Heat Pump with Remote Outdoor Unit-Air-Source) | Centrally-Ducted | HVH837GKA2* | EA*4X48L24A*+WALLCON | *80CSU1002120A* | 32200 | 17.5 | 11 | 8.5 | 32600 | 25000 | 76.69% | 1.98
213062788 | 2.68 | Yes | ACIQ | HRCU-A-CB (Split System: Heat Pump with Remote Outdoor Unit-Air-Source) | Centrally-Ducted | HVH837GKA** | EA*4X48L21A*+WALLCON | *80CSU0601716A* | 32200 | 17.5 | 11 | 8.1 | 32600 | 25000 | 76.69% | 1.98
213062790 | 2.68 | Yes | ACIQ | HRCU-A-CB (Split System: Heat Pump with Remote Outdoor Unit-Air-Source) | Centrally-Ducted | HVH837GKA** | EA*4X48L24A*+WALLCON | *80CSU1002120A* | 32200 | 17.5 | 11 | 8.5 | 32600 | 25000 | 76.69% | 1.98
213063323 | 2.68 | Yes | ACIQ | HRCU-A-CB (Split System: Heat Pump with Remote Outdoor Unit-Air-Source) | Centrally-Ducted | HVH837GKA2* | EA*4X48L21A*+WALLCON | *96CTN0801714A* | 32200 | 17 | 11 | 8.1 | 32800 | 25200 | 76.83% | 1.96
213063325 | 2.68 | Yes | ACIQ | HRCU-A-CB (Split System: Heat Pump with Remote Outdoor Unit-Air-Source) | Centrally-Ducted | HVH837GKA2* | EA*4X48L24A*+WALLCON | *97CMN0602120A* | 32200 | 17 | 11 | 8.1 | 32800 | 25200 | 76.83% | 1.96
213063342 | 2.68 | Yes | ACIQ | HRCU-A-CB (Split System: Heat Pump with Remote Outdoor Unit-Air-Source) | Centrally-Ducted | HVH837GKA2* | EHD4X36AAL+WALLCON | *80CTL0902120A* | 32200 | 16.5 | 11 | 8.1 | 33200 | 24800 | 74.7% | 1.92
213063324 | 2.68 | Yes | ACIQ | HRCU-A-CB (Split System: Heat Pump with Remote Outdoor Unit-Air-Source) | Centrally-Ducted | HVH837GKA2* | EA*4X48L21A*+WALLCON | *97CMN0602120A* | 32200 | 17 | 11 | 8.1 | 32800 | 25200 | 76.83% | 1.96
213063347 | 2.68 | Yes | ACIQ | HRCU-A-CB (Split System: Heat Pump with Remote Outdoor Unit-Air-Source) | Centrally-Ducted | HVH837GKA2* | EHD4X36AAL+WALLCON | *96CTN1002122A* | 32200 | 16.5 | 11 | 8.1 | 33200 | 24800 | 74.7% | 1.94
213063381 | 2.68 | Yes | ACIQ | HRCU-A-CB (Split System: Heat Pump with Remote Outdoor Unit-Air-Source) | Centrally-Ducted | HVH837GKA2* | EA*4X48L21A*+WALLCON | *80CSU1002120A* | 32200 | 17.5 | 11 | 8.1 | 32600 | 25000 | 76.69% | 1.98
213062496 | 2.68 | Yes | ACIQ | HRCU-A-CB (Split System: Heat Pump with Remote Outdoor Unit-Air-Source) | Centrally-Ducted | HVH837GKA** | EHD4X36AAL+WALLCON | *96CTN1202422A* | 32200 | 16.5 | 11 | 8.1 | 33200 | 24600 | 74.1% | 1.94
213062789 | 2.68 | Yes | ACIQ | HRCU-A-CB (Split System: Heat Pump with Remote Outdoor Unit-Air-Source) | Centrally-Ducted | HVH837GKA** | EA*4X48L21A*+WALLCON | *80CSU1002120A* | 32200 | 17.5 | 11 | 8.1 | 32600 | 25000 | 76.69% | 1.98
213063380 | 2.68 | Yes | ACIQ | HRCU-A-CB (Split System: Heat Pump with Remote Outdoor Unit-Air-Source) | Centrally-Ducted | HVH837GKA2* | EA*4X48L21A*+WALLCON | *80CSU0601716A* | 32200 | 17.5 | 11 | 8.1 | 32600 | 25000 | 76.69% | 1.98
213062476 | 2.68 | Yes | ACIQ | HRCU-A-CB (Split System: Heat Pump with Remote Outdoor Unit-Air-Source) | Centrally-Ducted | HVH837GKA** | EA*4X48L21A*+WALLCON | *80CTL0701716A* | 32200 | 17.5 | 11.5 | 8.1 | 32600 | 25000 | 76.69% | 1.96
213062495 | 2.68 | Yes | ACIQ | HRCU-A-CB (Split System: Heat Pump with Remote Outdoor Unit-Air-Source) | Centrally-Ducted | HVH837GKA** | EHD4X36AAL+WALLCON | *80CTL1352422A* | 32200 | 16.5 | 11 | 8.1 | 33200 | 24600 | 74.1% | 1.94
213063322 | 2.68 | Yes | ACIQ | HRCU-A-CB (Split System: Heat Pump with Remote Outdoor Unit-Air-Source) | Centrally-Ducted | HVH837GKA2* | EA*4X48L21A*+WALLCON | *80CTL0701716A* | 32200 | 17.5 | 11.5 | 8.1 | 32600 | 25000 | 76.69% | 1.96
213062479 | 2.68 | Yes | ACIQ | HRCU-A-CB (Split System: Heat Pump with Remote Outdoor Unit-Air-Source) | Centrally-Ducted | HVH837GKA** | EA*4X48L24A*+WALLCON | *97CMN0602120A* | 32200 | 17 | 11 | 8.1 | 32800 | 25200 | 76.83% | 1.96
213062497 | 2.68 | Yes | ACIQ | HRCU-A-CB (Split System: Heat Pump with Remote Outdoor Unit-Air-Source) | Centrally-Ducted | HVH837GKA** | EHD4X36AAL+WALLCON | *97CMN1002122A* | 32200 | 16.5 | 11 | 8.1 | 33200 | 24800 | 74.7% | 1.94
213062499 | 2.68 | Yes | ACIQ | HRCU-A-CB (Split System: Heat Pump with Remote Outdoor Unit-Air-Source) | Centrally-Ducted | HVH837GKA** | EHD4X36AAL+WALLCON | *96CTN1002122A* | 32200 | 16.5 | 11 | 8.1 | 33200 | 24800 | 74.7% | 1.94
213062478 | 2.68 | Yes | ACIQ | HRCU-A-CB (Split System: Heat Pump with Remote Outdoor Unit-Air-Source) | Centrally-Ducted | HVH837GKA** | EA*4X48L21A*+WALLCON | *97CMN0602120A* | 32200 | 17 | 11 | 8.1 | 32800 | 25200 | 76.83% | 1.96
213067704 | 2.68 | Yes | ACIQ | HRCU-A-CB (Split System: Heat Pump with Remote Outdoor Unit-Air-Source) | Centrally-Ducted | HVH837GKA** | EHD4X36AAL+WALLCON | *95CSU0802120A* | 32200 | 16.5 | 11 | 8.1 | 33200 | 24600 | 74.1% | 1.94
213067181 | 2.68 | Yes | ACIQ | HRCU-A-CB (Split System: Heat Pump with Remote Outdoor Unit-Air-Source) | Centrally-Ducted | HVH837GKA2* | EHD4X36AAL+WALLCON | *95CSU0802120A* | 32200 | 16.5 | 11 | 8.1 | 33200 | 24600 | 74.1% | 1.94
213067701 | 2.68 | Yes | ACIQ | HRCU-A-CB (Split System: Heat Pump with Remote Outdoor Unit-Air-Source) | Centrally-Ducted | HVH837GKA** | EHD4X36AAL+WALLCON | *80CSU0401712A* | 32200 | 17 | 11 | 8.1 | 33200 | 24800 | 74.7% | 1.92
213067182 | 2.68 | Yes | ACIQ | HRCU-A-CB (Split System: Heat Pump with Remote Outdoor Unit-Air-Source) | Centrally-Ducted | HVH837GKA2* | EHD4X36AAL+WALLCON | *80CSU0401712A* | 32200 | 17 | 11 | 8.1 | 33200 | 24800 | 74.7% | 1.92
213080935 | 2.68 | Yes | ACIQ | HRCU-A-CB (Split System: Heat Pump with Remote Outdoor Unit-Air-Source) | Centrally-Ducted | HVH837GKA2* | EA*4X48L21A*+WALLCON | *80CTL0902120A* | 32200 | 17.5 | 11.7 | 8.5 | 32600 | 25000 | 76.69% | 1.98
213080890 | 2.68 | Yes | ACIQ | HRCU-A-CB (Split System: Heat Pump with Remote Outdoor Unit-Air-Source) | Centrally-Ducted | HVH837GKA** | EA*4X48L21A*+WALLCON | *80CTL0902120A* | 32200 | 17.5 | 11.7 | 8.5 | 32600 | 25000 | 76.69% | 1.98
213080945 | 2.68 | Yes | ACIQ | HRCU-A-CB (Split System: Heat Pump with Remote Outdoor Unit-Air-Source) | Centrally-Ducted | HVH837GKA2* | END4X42L17**+WALLCON | *80CTL0901716A* | 32200 | 17.5 | 11.7 | 8.1 | 33000 | 24600 | 74.55% | 1.92
213080900 | 2.68 | Yes | ACIQ | HRCU-A-CB (Split System: Heat Pump with Remote Outdoor Unit-Air-Source) | Centrally-Ducted | HVH837GKA** | END4X42L17**+WALLCON | *80CTL0901716A* | 32200 | 17.5 | 11.7 | 8.1 | 33000 | 24600 | 74.55% | 1.92
213080898 | 2.68 | Yes | ACIQ | HRCU-A-CB (Split System: Heat Pump with Remote Outdoor Unit-Air-Source) | Centrally-Ducted | HVH837GKA** | EA*4X48L24A*+WALLCON | *97CMN1202422A* | 32200 | 17.5 | 11.7 | 8.5 | 32600 | 25000 | 76.69% | 1.98
213063343 | 2.68 | Yes | ACIQ | HRCU-A-CB (Split System: Heat Pump with Remote Outdoor Unit-Air-Source) | Centrally-Ducted | HVH837GKA2* | EHD4X36AAL+WALLCON | *80CTL1352422A* | 32200 | 16.5 | 11 | 8.1 | 33200 | 24600 | 74.1% | 1.94
213063413 | 2.68 | Yes | ACIQ | HRCU-A-CB (Split System: Heat Pump with Remote Outdoor Unit-Air-Source) | Centrally-Ducted | HVH837GKA2* | EHD4X36AAL+WALLCON | *95CSU1002122A* | 32200 | 16.5 | 11 | 8.1 | 33200 | 24600 | 74.1% | 1.94
213063345 | 2.68 | Yes | ACIQ | HRCU-A-CB (Split System: Heat Pump with Remote Outdoor Unit-Air-Source) | Centrally-Ducted | HVH837GKA2* | EHD4X36AAL+WALLCON | *97CMN1002122A* | 32200 | 16.5 | 11 | 8.1 | 33200 | 24800 | 74.7% | 1.94
213080943 | 2.68 | Yes | ACIQ | HRCU-A-CB (Split System: Heat Pump with Remote Outdoor Unit-Air-Source) | Centrally-Ducted | HVH837GKA2* | EA*4X48L24A*+WALLCON | *97CMN1202422A* | 32200 | 17.5 | 11.7 | 8.5 | 32600 | 25000 | 76.69% | 1.98
204299338 | 2.68 | Yes | AIRQUEST | HRCU-A-CB (Split System: Heat Pump with Remote Outdoor Unit-Air-Source) | Centrally-Ducted | HVH837GKA** | EA*4X48L21A*+WALLCON | *97CMN0602120A* | 32200 | 17 | 11 | 8.1 | 32800 | 25200 | 76.83% | 1.96
204299558 | 2.68 | Yes | AIRQUEST | HRCU-A-CB (Split System: Heat Pump with Remote Outdoor Unit-Air-Source) | Centrally-Ducted | HVH837GKA** | END4X42L17**+WALLCON | *80CTL0901716A* | 32200 | 17.5 | 11.7 | 8.1 | 33000 | 24600 | 74.55% | 1.92
204300112 | 2.68 | Yes | AIRQUEST | HRCU-A-CB (Split System: Heat Pump with Remote Outdoor Unit-Air-Source) | Centrally-Ducted | HVH837GKA** | EHD4X36AAL+WALLCON | *96CTN1202422A* | 32200 | 16.5 | 11 | 8.1 | 33200 | 24600 | 74.1% | 1.94
204299208 | 2.68 | Yes | AIRQUEST | HRCU-A-CB (Split System: Heat Pump with Remote Outdoor Unit-Air-Source) | Centrally-Ducted | HVH837GKA** | EA*4X48L21A*+WALLCON | *80CTL0701716A* | 32200 | 17.5 | 11.5 | 8.1 | 32600 | 25000 | 76.69% | 1.96
204300152 | 2.68 | Yes | AIRQUEST | HRCU-A-CB (Split System: Heat Pump with Remote Outdoor Unit-Air-Source) | Centrally-Ducted | HVH837GKA** | EHD4X36AAL+WALLCON | *97CMN1002122A* | 32200 | 16.5 | 11 | 8.1 | 33200 | 24800 | 74.7% | 1.94
204299408 | 2.68 | Yes | AIRQUEST | HRCU-A-CB (Split System: Heat Pump with Remote Outdoor Unit-Air-Source) | Centrally-Ducted | HVH837GKA** | EA*4X48L24A*+WALLCON | *97CMN1202422A* | 32200 | 17.5 | 11.7 | 8.5 | 32600 | 25000 | 76.69% | 1.98
204299248 | 2.68 | Yes | AIRQUEST | HRCU-A-CB (Split System: Heat Pump with Remote Outdoor Unit-Air-Source) | Centrally-Ducted | HVH837GKA** | EA*4X48L21A*+WALLCON | *96CTN0801714A* | 32200 | 17 | 11 | 8.1 | 32800 | 25200 | 76.83% | 1.96
204299448 | 2.68 | Yes | AIRQUEST | HRCU-A-CB (Split System: Heat Pump with Remote Outdoor Unit-Air-Source) | Centrally-Ducted | HVH837GKA** | EA*4X48L24A*+WALLCON | *97CMN0602120A* | 32200 | 17 | 11 | 8.1 | 32800 | 25200 | 76.83% | 1.96
204300072 | 2.68 | Yes | AIRQUEST | HRCU-A-CB (Split System: Heat Pump with Remote Outdoor Unit-Air-Source) | Centrally-Ducted | HVH837GKA** | EHD4X36AAL+WALLCON | *80CTL0902120A* | 32200 | 16.5 | 11 | 8.1 | 33200 | 24800 | 74.7% | 1.92
204300082 | 2.68 | Yes | AIRQUEST | HRCU-A-CB (Split System: Heat Pump with Remote Outdoor Unit-Air-Source) | Centrally-Ducted | HVH837GKA** | EHD4X36AAL+WALLCON | *80CTL1352422A* | 32200 | 16.5 | 11 | 8.1 | 33200 | 24600 | 74.1% | 1.94
204300182 | 2.68 | Yes | AIRQUEST | HRCU-A-CB (Split System: Heat Pump with Remote Outdoor Unit-Air-Source) | Centrally-Ducted | HVH837GKA** | EHD4X36AAL+WALLCON | *96CTN1002122A* | 32200 | 16.5 | 11 | 8.1 | 33200 | 24800 | 74.7% | 1.94
204299228 | 2.68 | Yes | AIRQUEST | HRCU-A-CB (Split System: Heat Pump with Remote Outdoor Unit-Air-Source) | Centrally-Ducted | HVH837GKA** | EA*4X48L21A*+WALLCON | *80CTL0902120A* | 32200 | 17.5 | 11.7 | 8.5 | 32600 | 25000 | 76.69% | 1.98
206136323 | 2.68 | Yes | AIRQUEST | HRCU-A-CB (Split System: Heat Pump with Remote Outdoor Unit-Air-Source) | Centrally-Ducted | HVH837GKA** | EHD4X36AAL+WALLCON | *95CSU1002122A* | 32200 | 16.5 | 11 | 8.1 | 33200 | 24600 | 74.1% | 1.94
206135775 | 2.68 | Yes | AIRQUEST | HRCU-A-CB (Split System: Heat Pump with Remote Outdoor Unit-Air-Source) | Centrally-Ducted | HVH837GKA** | EA*4X48L21A*+WALLCON | *80CSU0601716A* | 32200 | 17.5 | 11 | 8.1 | 32600 | 25000 | 76.69% | 1.98
206135795 | 2.68 | Yes | AIRQUEST | HRCU-A-CB (Split System: Heat Pump with Remote Outdoor Unit-Air-Source) | Centrally-Ducted | HVH837GKA** | EA*4X48L21A*+WALLCON | *80CSU1002120A* | 32200 | 17.5 | 11 | 8.1 | 32600 | 25000 | 76.69% | 1.98
206135815 | 2.68 | Yes | AIRQUEST | HRCU-A-CB (Split System: Heat Pump with Remote Outdoor Unit-Air-Source) | Centrally-Ducted | HVH837GKA** | EA*4X48L24A*+WALLCON | *80CSU1002120A* | 32200 | 17.5 | 11 | 8.5 | 32600 | 25000 | 76.69% | 1.98
206772074 | 2.68 | Yes | AIRQUEST | HRCU-A-CB (Split System: Heat Pump with Remote Outdoor Unit-Air-Source) | Centrally-Ducted | HVH837GKA2* | END4X42L17**+WALLCON | *80CTL0901716A* | 32200 | 17.5 | 11.7 | 8.1 | 33000 | 24600 | 74.55% | 1.92
206771795 | 2.68 | Yes | AIRQUEST | HRCU-A-CB (Split System: Heat Pump with Remote Outdoor Unit-Air-Source) | Centrally-Ducted | HVH837GKA2* | EA*4X48L21A*+WALLCON | *96CTN0801714A* | 32200 | 17 | 11 | 8.1 | 32800 | 25200 | 76.83% | 1.96
206771876 | 2.68 | Yes | AIRQUEST | HRCU-A-CB (Split System: Heat Pump with Remote Outdoor Unit-Air-Source) | Centrally-Ducted | HVH837GKA2* | EA*4X48L21A*+WALLCON | *97CMN0602120A* | 32200 | 17 | 11 | 8.1 | 32800 | 25200 | 76.83% | 1.96
206771759 | 2.68 | Yes | AIRQUEST | HRCU-A-CB (Split System: Heat Pump with Remote Outdoor Unit-Air-Source) | Centrally-Ducted | HVH837GKA2* | EA*4X48L21A*+WALLCON | *80CTL0701716A* | 32200 | 17.5 | 11.5 | 8.1 | 32600 | 25000 | 76.69% | 1.96
206772642 | 2.68 | Yes | AIRQUEST | HRCU-A-CB (Split System: Heat Pump with Remote Outdoor Unit-Air-Source) | Centrally-Ducted | HVH837GKA2* | EHD4X36AAL+WALLCON | *96CTN1002122A* | 32200 | 16.5 | 11 | 8.1 | 33200 | 24800 | 74.7% | 1.94
206772543 | 2.68 | Yes | AIRQUEST | HRCU-A-CB (Split System: Heat Pump with Remote Outdoor Unit-Air-Source) | Centrally-Ducted | HVH837GKA2* | EHD4X36AAL+WALLCON | *80CTL0902120A* | 32200 | 16.5 | 11 | 8.1 | 33200 | 24800 | 74.7% | 1.92
206771975 | 2.68 | Yes | AIRQUEST | HRCU-A-CB (Split System: Heat Pump with Remote Outdoor Unit-Air-Source) | Centrally-Ducted | HVH837GKA2* | EA*4X48L24A*+WALLCON | *97CMN0602120A* | 32200 | 17 | 11 | 8.1 | 32800 | 25200 | 76.83% | 1.96
206772615 | 2.68 | Yes | AIRQUEST | HRCU-A-CB (Split System: Heat Pump with Remote Outdoor Unit-Air-Source) | Centrally-Ducted | HVH837GKA2* | EHD4X36AAL+WALLCON | *97CMN1002122A* | 32200 | 16.5 | 11 | 8.1 | 33200 | 24800 | 74.7% | 1.94
206773182 | 2.68 | Yes | AIRQUEST | HRCU-A-CB (Split System: Heat Pump with Remote Outdoor Unit-Air-Source) | Centrally-Ducted | HVH837GKA2* | EA*4X48L24A*+WALLCON | *80CSU1002120A* | 32200 | 17.5 | 11 | 8.5 | 32600 | 25000 | 76.69% | 1.98
206771939 | 2.68 | Yes | AIRQUEST | HRCU-A-CB (Split System: Heat Pump with Remote Outdoor Unit-Air-Source) | Centrally-Ducted | HVH837GKA2* | EA*4X48L24A*+WALLCON | *97CMN1202422A* | 32200 | 17.5 | 11.7 | 8.5 | 32600 | 25000 | 76.69% | 1.98
206771777 | 2.68 | Yes | AIRQUEST | HRCU-A-CB (Split System: Heat Pump with Remote Outdoor Unit-Air-Source) | Centrally-Ducted | HVH837GKA2* | EA*4X48L21A*+WALLCON | *80CTL0902120A* | 32200 | 17.5 | 11.7 | 8.5 | 32600 | 25000 | 76.69% | 1.98
206772579 | 2.68 | Yes | AIRQUEST | HRCU-A-CB (Split System: Heat Pump with Remote Outdoor Unit-Air-Source) | Centrally-Ducted | HVH837GKA2* | EHD4X36AAL+WALLCON | *96CTN1202422A* | 32200 | 16.5 | 11 | 8.1 | 33200 | 24600 | 74.1% | 1.94
206773164 | 2.68 | Yes | AIRQUEST | HRCU-A-CB (Split System: Heat Pump with Remote Outdoor Unit-Air-Source) | Centrally-Ducted | HVH837GKA2* | EA*4X48L21A*+WALLCON | *80CSU1002120A* | 32200 | 17.5 | 11 | 8.1 | 32600 | 25000 | 76.69% | 1.98
206772552 | 2.68 | Yes | AIRQUEST | HRCU-A-CB (Split System: Heat Pump with Remote Outdoor Unit-Air-Source) | Centrally-Ducted | HVH837GKA2* | EHD4X36AAL+WALLCON | *80CTL1352422A* | 32200 | 16.5 | 11 | 8.1 | 33200 | 24600 | 74.1% | 1.94
206773146 | 2.68 | Yes | AIRQUEST | HRCU-A-CB (Split System: Heat Pump with Remote Outdoor Unit-Air-Source) | Centrally-Ducted | HVH837GKA2* | EA*4X48L21A*+WALLCON | *80CSU0601716A* | 32200 | 17.5 | 11 | 8.1 | 32600 | 25000 | 76.69% | 1.98
206773644 | 2.68 | Yes | AIRQUEST | HRCU-A-CB (Split System: Heat Pump with Remote Outdoor Unit-Air-Source) | Centrally-Ducted | HVH837GKA2* | EHD4X36AAL+WALLCON | *95CSU1002122A* | 32200 | 16.5 | 11 | 8.1 | 33200 | 24600 | 74.1% | 1.94
210599342 | 2.68 | Yes | AIRQUEST | HRCU-A-CB (Split System: Heat Pump with Remote Outdoor Unit-Air-Source) | Centrally-Ducted | HVH837GKA** | EHD4X36AAL+WALLCON | *95CSU0802120A* | 32200 | 16.5 | 11 | 8.1 | 33200 | 24600 | 74.1% | 1.94
210599324 | 2.68 | Yes | AIRQUEST | HRCU-A-CB (Split System: Heat Pump with Remote Outdoor Unit-Air-Source) | Centrally-Ducted | HVH837GKA** | EHD4X36AAL+WALLCON | *80CSU0401712A* | 32200 | 17 | 11 | 8.1 | 33200 | 24800 | 74.7% | 1.92
210471022 | 2.68 | Yes | AIRQUEST | HRCU-A-CB (Split System: Heat Pump with Remote Outdoor Unit-Air-Source) | Centrally-Ducted | HVH837GKA2* | EHD4X36AAL+WALLCON | *95CSU0802120A* | 32200 | 16.5 | 11 | 8.1 | 33200 | 24600 | 74.1% | 1.94
210471034 | 2.68 | Yes | AIRQUEST | HRCU-A-CB (Split System: Heat Pump with Remote Outdoor Unit-Air-Source) | Centrally-Ducted | HVH837GKA2* | EHD4X36AAL+WALLCON | *80CSU0401712A* | 32200 | 17 | 11 | 8.1 | 33200 | 24800 | 74.7% | 1.92
213779838 | 2.68 | Yes | AIRQUEST | HRCU-A-CB (Split System: Heat Pump with Remote Outdoor Unit-Air-Source) | Centrally-Ducted | HVH837GKA** | EHD4X36AAL+WALLCON | *80CTL0701716B* | 32200 | 16.5 | 10.5 | 8.1 | 33000 | 24800 | 75.15% | 1.92
213779968 | 2.68 | Yes | AIRQUEST | HRCU-A-CB (Split System: Heat Pump with Remote Outdoor Unit-Air-Source) | Centrally-Ducted | HVH837GKA** | EHD4X36AAL+WALLCON | *96CTN1202422B* | 32200 | 16.5 | 11 | 8.1 | 32800 | 24600 | 75% | 1.94
213779468 | 2.68 | Yes | AIRQUEST | HRCU-A-CB (Split System: Heat Pump with Remote Outdoor Unit-Air-Source) | Centrally-Ducted | HVH837GKA** | EA*4X48L21A*+WALLCON | *96CTN0801714B* | 32200 | 17 | 11 | 8.1 | 32800 | 25200 | 76.83% | 1.96
213781288 | 2.68 | Yes | AIRQUEST | HRCU-A-CB (Split System: Heat Pump with Remote Outdoor Unit-Air-Source) | Centrally-Ducted | HVH837GKA2* | EA*4X48L21A*+WALLCON | *80CTL0701716B* | 32200 | 17.5 | 11 | 8.1 | 32600 | 25200 | 77.3% | 1.98
213781738 | 2.68 | Yes | AIRQUEST | HRCU-A-CB (Split System: Heat Pump with Remote Outdoor Unit-Air-Source) | Centrally-Ducted | HVH837GKA2* | EHD4X36AAL+WALLCON | *80CTL0701412B* | 32200 | 17 | 10.5 | 8.1 | 33400 | 25000 | 74.85% | 1.92
213780098 | 2.68 | Yes | AIRQUEST | HRCU-A-CB (Split System: Heat Pump with Remote Outdoor Unit-Air-Source) | Centrally-Ducted | HVH837GKA** | EHD4X42AAL+WALLCON | *96CTN0601714B* | 32200 | 16.5 | 10.5 | 8.1 | 33200 | 25200 | 75.9% | 1.94
213781308 | 2.68 | Yes | AIRQUEST | HRCU-A-CB (Split System: Heat Pump with Remote Outdoor Unit-Air-Source) | Centrally-Ducted | HVH837GKA2* | EA*4X48L21A*+WALLCON | *80CTL0902120B* | 32200 | 17.5 | 11.7 | 8.5 | 32600 | 25000 | 76.69% | 2
213779948 | 2.68 | Yes | AIRQUEST | HRCU-A-CB (Split System: Heat Pump with Remote Outdoor Unit-Air-Source) | Centrally-Ducted | HVH837GKA** | EHD4X36AAL+WALLCON | *96CTN0801714B* | 32200 | 16.5 | 10.5 | 8.1 | 33200 | 24800 | 74.7% | 1.92
213781858 | 2.68 | Yes | AIRQUEST | HRCU-A-CB (Split System: Heat Pump with Remote Outdoor Unit-Air-Source) | Centrally-Ducted | HVH837GKA2* | EHD4X36AAL+WALLCON | *96CTN0801714B* | 32200 | 16.5 | 10.5 | 8.1 | 33200 | 24800 | 74.7% | 1.92
213779378 | 2.68 | Yes | AIRQUEST | HRCU-A-CB (Split System: Heat Pump with Remote Outdoor Unit-Air-Source) | Centrally-Ducted | HVH837GKA** | EA*4X48L21A*+WALLCON | *80CTL0701716B* | 32200 | 17.5 | 11 | 8.1 | 32600 | 25200 | 77.3% | 1.98
213779878 | 2.68 | Yes | AIRQUEST | HRCU-A-CB (Split System: Heat Pump with Remote Outdoor Unit-Air-Source) | Centrally-Ducted | HVH837GKA** | EHD4X36AAL+WALLCON | *80CTL1352422B* | 32200 | 16.5 | 11 | 8.1 | 32800 | 24600 | 75% | 1.94
213781878 | 2.68 | Yes | AIRQUEST | HRCU-A-CB (Split System: Heat Pump with Remote Outdoor Unit-Air-Source) | Centrally-Ducted | HVH837GKA2* | EHD4X36AAL+WALLCON | *96CTN1202422B* | 32200 | 16.5 | 11 | 8.1 | 32800 | 24600 | 75% | 1.94
213779928 | 2.68 | Yes | AIRQUEST | HRCU-A-CB (Split System: Heat Pump with Remote Outdoor Unit-Air-Source) | Centrally-Ducted | HVH837GKA** | EHD4X36AAL+WALLCON | *97CMN1202422B* | 32200 | 16.5 | 11 | 8.1 | 33000 | 24800 | 75.15% | 1.94
213779458 | 2.68 | Yes | AIRQUEST | HRCU-A-CB (Split System: Heat Pump with Remote Outdoor Unit-Air-Source) | Centrally-Ducted | HVH837GKA** | EA*4X48L21A*+WALLCON | *96CTN0601714B* | 32200 | 17 | 11 | 8.1 | 32600 | 25200 | 77.3% | 1.96
213781818 | 2.68 | Yes | AIRQUEST | HRCU-A-CB (Split System: Heat Pump with Remote Outdoor Unit-Air-Source) | Centrally-Ducted | HVH837GKA2* | EHD4X36AAL+WALLCON | *97CMN0801714B* | 32200 | 16.5 | 10.5 | 8.1 | 33200 | 25000 | 75.3% | 1.9
213779828 | 2.68 | Yes | AIRQUEST | HRCU-A-CB (Split System: Heat Pump with Remote Outdoor Unit-Air-Source) | Centrally-Ducted | HVH837GKA** | EHD4X36AAL+WALLCON | *80CTL0701412B* | 32200 | 17 | 10.5 | 8.1 | 33400 | 25000 | 74.85% | 1.92
213779418 | 2.68 | Yes | AIRQUEST | HRCU-A-CB (Split System: Heat Pump with Remote Outdoor Unit-Air-Source) | Centrally-Ducted | HVH837GKA** | EA*4X48L21A*+WALLCON | *95CSU0601716B* | 32200 | 17 | 11 | 8.1 | 32600 | 25200 | 77.3% | 1.96
213779438 | 2.68 | Yes | AIRQUEST | HRCU-A-CB (Split System: Heat Pump with Remote Outdoor Unit-Air-Source) | Centrally-Ducted | HVH837GKA** | EA*4X48L21A*+WALLCON | *97CMN0801714B* | 32200 | 17 | 11 | 8.1 | 32600 | 25200 | 77.3% | 1.96
213781348 | 2.68 | Yes | AIRQUEST | HRCU-A-CB (Split System: Heat Pump with Remote Outdoor Unit-Air-Source) | Centrally-Ducted | HVH837GKA2* | EA*4X48L21A*+WALLCON | *97CMN0801714B* | 32200 | 17 | 11 | 8.1 | 32600 | 25200 | 77.3% | 1.96
213781368 | 2.68 | Yes | AIRQUEST | HRCU-A-CB (Split System: Heat Pump with Remote Outdoor Unit-Air-Source) | Centrally-Ducted | HVH837GKA2* | EA*4X48L21A*+WALLCON | *96CTN0601714B* | 32200 | 17 | 11 | 8.1 | 32600 | 25200 | 77.3% | 1.96
213781328 | 2.68 | Yes | AIRQUEST | HRCU-A-CB (Split System: Heat Pump with Remote Outdoor Unit-Air-Source) | Centrally-Ducted | HVH837GKA2* | EA*4X48L21A*+WALLCON | *95CSU0601716B* | 32200 | 17 | 11 | 8.1 | 32600 | 25200 | 77.3% | 1.96
213779918 | 2.68 | Yes | AIRQUEST | HRCU-A-CB (Split System: Heat Pump with Remote Outdoor Unit-Air-Source) | Centrally-Ducted | HVH837GKA** | EHD4X36AAL+WALLCON | *97CMN1002122B* | 32200 | 16.5 | 11 | 8.1 | 32800 | 24600 | 75% | 1.94
213781838 | 2.68 | Yes | AIRQUEST | HRCU-A-CB (Split System: Heat Pump with Remote Outdoor Unit-Air-Source) | Centrally-Ducted | HVH837GKA2* | EHD4X36AAL+WALLCON | *97CMN1202422B* | 32200 | 16.5 | 11 | 8.1 | 33000 | 24800 | 75.15% | 1.94
213779978 | 2.68 | Yes | AIRQUEST | HRCU-A-CB (Split System: Heat Pump with Remote Outdoor Unit-Air-Source) | Centrally-Ducted | HVH837GKA** | EHD4X42AAL+WALLCON | *80CTL0451712B* | 32200 | 16.5 | 10.5 | 8.1 | 33200 | 25200 | 75.9% | 1.92
213779858 | 2.68 | Yes | AIRQUEST | HRCU-A-CB (Split System: Heat Pump with Remote Outdoor Unit-Air-Source) | Centrally-Ducted | HVH837GKA** | EHD4X36AAL+WALLCON | *80CTL0902120B* | 32200 | 16.5 | 11 | 8.1 | 32800 | 24600 | 75% | 1.94
213781748 | 2.68 | Yes | AIRQUEST | HRCU-A-CB (Split System: Heat Pump with Remote Outdoor Unit-Air-Source) | Centrally-Ducted | HVH837GKA2* | EHD4X36AAL+WALLCON | *80CTL0701716B* | 32200 | 16.5 | 10.5 | 8.1 | 33000 | 24800 | 75.15% | 1.92
213781828 | 2.68 | Yes | AIRQUEST | HRCU-A-CB (Split System: Heat Pump with Remote Outdoor Unit-Air-Source) | Centrally-Ducted | HVH837GKA2* | EHD4X36AAL+WALLCON | *97CMN1002122B* | 32200 | 16.5 | 11 | 8.1 | 32800 | 24600 | 75% | 1.94
213779888 | 2.68 | Yes | AIRQUEST | HRCU-A-CB (Split System: Heat Pump with Remote Outdoor Unit-Air-Source) | Centrally-Ducted | HVH837GKA** | EHD4X36AAL+WALLCON | *95CSU0601716B* | 32200 | 16.5 | 10.5 | 8.1 | 33200 | 25000 | 75.3% | 1.92
213781798 | 2.68 | Yes | AIRQUEST | HRCU-A-CB (Split System: Heat Pump with Remote Outdoor Unit-Air-Source) | Centrally-Ducted | HVH837GKA2* | EHD4X36AAL+WALLCON | *95CSU0601716B* | 32200 | 16.5 | 10.5 | 8.1 | 33200 | 25000 | 75.3% | 1.92
213779398 | 2.68 | Yes | AIRQUEST | HRCU-A-CB (Split System: Heat Pump with Remote Outdoor Unit-Air-Source) | Centrally-Ducted | HVH837GKA** | EA*4X48L21A*+WALLCON | *80CTL0902120B* | 32200 | 17.5 | 11.7 | 8.5 | 32600 | 25000 | 76.69% | 2
213779868 | 2.68 | Yes | AIRQUEST | HRCU-A-CB (Split System: Heat Pump with Remote Outdoor Unit-Air-Source) | Centrally-Ducted | HVH837GKA** | EHD4X36AAL+WALLCON | *80CTL1102120B* | 32200 | 17.5 | 11 | 8.1 | 32800 | 24600 | 75% | 1.94
213781788 | 2.68 | Yes | AIRQUEST | HRCU-A-CB (Split System: Heat Pump with Remote Outdoor Unit-Air-Source) | Centrally-Ducted | HVH837GKA2* | EHD4X36AAL+WALLCON | *80CTL1352422B* | 32200 | 16.5 | 11 | 8.1 | 32800 | 24600 | 75% | 1.94
213781888 | 2.68 | Yes | AIRQUEST | HRCU-A-CB (Split System: Heat Pump with Remote Outdoor Unit-Air-Source) | Centrally-Ducted | HVH837GKA2* | EHD4X42AAL+WALLCON | *80CTL0451712B* | 32200 | 16.5 | 10.5 | 8.1 | 33200 | 25200 | 75.9% | 1.92
213779528 | 2.68 | Yes | AIRQUEST | HRCU-A-CB (Split System: Heat Pump with Remote Outdoor Unit-Air-Source) | Centrally-Ducted | HVH837GKA** | EA*4X48L24A*+WALLCON | *97CMN1202422B* | 32200 | 17.5 | 11.7 | 8.5 | 32600 | 25000 | 76.69% | 2
213781768 | 2.68 | Yes | AIRQUEST | HRCU-A-CB (Split System: Heat Pump with Remote Outdoor Unit-Air-Source) | Centrally-Ducted | HVH837GKA2* | EHD4X36AAL+WALLCON | *80CTL0902120B* | 32200 | 16.5 | 11 | 8.1 | 32800 | 24600 | 75% | 1.94
213781868 | 2.68 | Yes | AIRQUEST | HRCU-A-CB (Split System: Heat Pump with Remote Outdoor Unit-Air-Source) | Centrally-Ducted | HVH837GKA2* | EHD4X36AAL+WALLCON | *96CTN1002122B* | 32200 | 16.5 | 11 | 8.1 | 32800 | 24600 | 75% | 1.94
213781968 | 2.68 | Yes | AIRQUEST | HRCU-A-CB (Split System: Heat Pump with Remote Outdoor Unit-Air-Source) | Centrally-Ducted | HVH837GKA2* | EHD4X42AAL+WALLCON | *97CMN0601714B* | 32200 | 16.5 | 10.5 | 8.1 | 33200 | 25200 | 75.9% | 1.92
213781438 | 2.68 | Yes | AIRQUEST | HRCU-A-CB (Split System: Heat Pump with Remote Outdoor Unit-Air-Source) | Centrally-Ducted | HVH837GKA2* | EA*4X48L24A*+WALLCON | *97CMN1202422B* | 32200 | 17.5 | 11.7 | 8.5 | 32600 | 25000 | 76.69% | 2
213781378 | 2.68 | Yes | AIRQUEST | HRCU-A-CB (Split System: Heat Pump with Remote Outdoor Unit-Air-Source) | Centrally-Ducted | HVH837GKA2* | EA*4X48L21A*+WALLCON | *96CTN0801714B* | 32200 | 17 | 11 | 8.1 | 32800 | 25200 | 76.83% | 1.96
213782008 | 2.68 | Yes | AIRQUEST | HRCU-A-CB (Split System: Heat Pump with Remote Outdoor Unit-Air-Source) | Centrally-Ducted | HVH837GKA2* | EHD4X42AAL+WALLCON | *96CTN0601714B* | 32200 | 16.5 | 10.5 | 8.1 | 33200 | 25200 | 75.9% | 1.94
213781778 | 2.68 | Yes | AIRQUEST | HRCU-A-CB (Split System: Heat Pump with Remote Outdoor Unit-Air-Source) | Centrally-Ducted | HVH837GKA2* | EHD4X36AAL+WALLCON | *80CTL1102120B* | 32200 | 17.5 | 11 | 8.1 | 32800 | 24600 | 75% | 1.94
214573461 | 2.68 | Yes | AIRQUEST | HRCU-A-CB (Split System: Heat Pump with Remote Outdoor Unit-Air-Source) | Centrally-Ducted | HVH837GKA** | EN(A,D,W)4X48L21**+WALLCON | *97CMN0602120B* | 32200 | 17 | 11.5 | 8.1 | 33000 | 25000 | 75.76% | 1.94
214572811 | 2.68 | Yes | AIRQUEST | HRCU-A-CB (Split System: Heat Pump with Remote Outdoor Unit-Air-Source) | Centrally-Ducted | HVH837GKA** | EA*4X48L21A*+WALLCON | *97CMN0802120B* | 32200 | 17.5 | 11 | 8.5 | 32400 | 25000 | 77.16% | 1.98
214573981 | 2.68 | Yes | AIRQUEST | HRCU-A-CB (Split System: Heat Pump with Remote Outdoor Unit-Air-Source) | Centrally-Ducted | HVH837GKA2* | EA*4X48L24A*+WALLCON | *95CSU0802120B* | 32200 | 17.5 | 11 | 8.5 | 32400 | 25000 | 77.16% | 1.98
214572861 | 2.68 | Yes | AIRQUEST | HRCU-A-CB (Split System: Heat Pump with Remote Outdoor Unit-Air-Source) | Centrally-Ducted | HVH837GKA** | EA*4X48L24A*+WALLCON | *97CMN0602120B* | 32200 | 17 | 11 | 8.5 | 32600 | 25200 | 77.3% | 1.96
214572781 | 2.68 | Yes | AIRQUEST | HRCU-A-CB (Split System: Heat Pump with Remote Outdoor Unit-Air-Source) | Centrally-Ducted | HVH837GKA** | EA*4X48L21A*+WALLCON | *95CSU0802120B* | 32200 | 17.5 | 11 | 8.5 | 32400 | 25000 | 77.16% | 1.98
214572841 | 2.68 | Yes | AIRQUEST | HRCU-A-CB (Split System: Heat Pump with Remote Outdoor Unit-Air-Source) | Centrally-Ducted | HVH837GKA** | EA*4X48L24A*+WALLCON | *95CSU0802120B* | 32200 | 17.5 | 11 | 8.5 | 32400 | 25000 | 77.16% | 1.98
214573921 | 2.68 | Yes | AIRQUEST | HRCU-A-CB (Split System: Heat Pump with Remote Outdoor Unit-Air-Source) | Centrally-Ducted | HVH837GKA2* | EA*4X48L21A*+WALLCON | *95CSU0802120B* | 32200 | 17.5 | 11 | 8.5 | 32400 | 25000 | 77.16% | 1.98
214573941 | 2.68 | Yes | AIRQUEST | HRCU-A-CB (Split System: Heat Pump with Remote Outdoor Unit-Air-Source) | Centrally-Ducted | HVH837GKA2* | EA*4X48L21A*+WALLCON | *97CMN0602120B* | 32200 | 17 | 11 | 8.5 | 32600 | 25200 | 77.3% | 1.96
214574001 | 2.68 | Yes | AIRQUEST | HRCU-A-CB (Split System: Heat Pump with Remote Outdoor Unit-Air-Source) | Centrally-Ducted | HVH837GKA2* | EA*4X48L24A*+WALLCON | *97CMN0602120B* | 32200 | 17 | 11 | 8.5 | 32600 | 25200 | 77.3% | 1.96
214573911 | 2.68 | Yes | AIRQUEST | HRCU-A-CB (Split System: Heat Pump with Remote Outdoor Unit-Air-Source) | Centrally-Ducted | HVH837GKA2* | EA*4X48L21A*+WALLCON | *80CTL0702120B* | 32200 | 17.5 | 11 | 8.5 | 32400 | 25000 | 77.16% | 1.98
214572771 | 2.68 | Yes | AIRQUEST | HRCU-A-CB (Split System: Heat Pump with Remote Outdoor Unit-Air-Source) | Centrally-Ducted | HVH837GKA** | EA*4X48L21A*+WALLCON | *80CTL0702120B* | 32200 | 17.5 | 11 | 8.5 | 32400 | 25000 | 77.16% | 1.98
214574601 | 2.68 | Yes | AIRQUEST | HRCU-A-CB (Split System: Heat Pump with Remote Outdoor Unit-Air-Source) | Centrally-Ducted | HVH837GKA2* | EN(A,D,W)4X48L21**+WALLCON | *97CMN0602120B* | 32200 | 17 | 11.5 | 8.1 | 33000 | 25000 | 75.76% | 1.94
214572801 | 2.68 | Yes | AIRQUEST | HRCU-A-CB (Split System: Heat Pump with Remote Outdoor Unit-Air-Source) | Centrally-Ducted | HVH837GKA** | EA*4X48L21A*+WALLCON | *97CMN0602120B* | 32200 | 17 | 11 | 8.5 | 32600 | 25200 | 77.3% | 1.96
213779908 | 2.68 | Yes | AIRQUEST | HRCU-A-CB (Split System: Heat Pump with Remote Outdoor Unit-Air-Source) | Centrally-Ducted | HVH837GKA** | EHD4X36AAL+WALLCON | *97CMN0801714B* | 32200 | 16.5 | 10.5 | 8.1 | 33200 | 25000 | 75.3% | 1.9
213779958 | 2.68 | Yes | AIRQUEST | HRCU-A-CB (Split System: Heat Pump with Remote Outdoor Unit-Air-Source) | Centrally-Ducted | HVH837GKA** | EHD4X36AAL+WALLCON | *96CTN1002122B* | 32200 | 16.5 | 11 | 8.1 | 32800 | 24600 | 75% | 1.94
213780058 | 2.68 | Yes | AIRQUEST | HRCU-A-CB (Split System: Heat Pump with Remote Outdoor Unit-Air-Source) | Centrally-Ducted | HVH837GKA** | EHD4X42AAL+WALLCON | *97CMN0601714B* | 32200 | 16.5 | 10.5 | 8.1 | 33200 | 25200 | 75.9% | 1.92
214573951 | 2.68 | Yes | AIRQUEST | HRCU-A-CB (Split System: Heat Pump with Remote Outdoor Unit-Air-Source) | Centrally-Ducted | HVH837GKA2* | EA*4X48L21A*+WALLCON | *97CMN0802120B* | 32200 | 17.5 | 11 | 8.5 | 32400 | 25000 | 77.16% | 1.98
214239216 | 2.68 | Yes | AIRQUEST | HRCU-A-CB (Split System: Heat Pump with Remote Outdoor Unit-Air-Source) | Centrally-Ducted | HVH837GKA2* | EN(A,D,W)4X48L21**+WALLCON | *95CSU0601716B* | 32200 | 17.5 | 11.5 | 8.1 | 33000 | 25000 | 75.76% | 1.94
214239846 | 2.68 | Yes | AIRQUEST | HRCU-A-CB (Split System: Heat Pump with Remote Outdoor Unit-Air-Source) | Centrally-Ducted | HVH837GKA** | EN(A,D,W)4X48L21**+WALLCON | *80CTL0451712B* | 32200 | 17 | 11 | 8.1 | 33200 | 25200 | 75.9% | 1.92
214239226 | 2.68 | Yes | AIRQUEST | HRCU-A-CB (Split System: Heat Pump with Remote Outdoor Unit-Air-Source) | Centrally-Ducted | HVH837GKA2* | EN(A,D,W)4X48L21**+WALLCON | *97CMN0601714B* | 32200 | 17 | 11 | 8.1 | 33000 | 25200 | 76.36% | 1.94
214239916 | 2.68 | Yes | AIRQUEST | HRCU-A-CB (Split System: Heat Pump with Remote Outdoor Unit-Air-Source) | Centrally-Ducted | HVH837GKA** | EN(A,D,W)4X48L21**+WALLCON | *97CMN0801714B* | 32200 | 17.5 | 11.5 | 8.1 | 33000 | 25000 | 75.76% | 1.94
214239896 | 2.68 | Yes | AIRQUEST | HRCU-A-CB (Split System: Heat Pump with Remote Outdoor Unit-Air-Source) | Centrally-Ducted | HVH837GKA** | EN(A,D,W)4X48L21**+WALLCON | *95CSU0601716B* | 32200 | 17.5 | 11.5 | 8.1 | 33000 | 25000 | 75.76% | 1.94
214239946 | 2.68 | Yes | AIRQUEST | HRCU-A-CB (Split System: Heat Pump with Remote Outdoor Unit-Air-Source) | Centrally-Ducted | HVH837GKA** | EN(A,D,W)4X48L21**+WALLCON | *96CTN0801714B* | 32200 | 17.5 | 11.5 | 8.1 | 32800 | 25000 | 76.22% | 1.94
214239256 | 2.68 | Yes | AIRQUEST | HRCU-A-CB (Split System: Heat Pump with Remote Outdoor Unit-Air-Source) | Centrally-Ducted | HVH837GKA2* | EN(A,D,W)4X48L21**+WALLCON | *96CTN0601714B* | 32200 | 17 | 11 | 8.1 | 33000 | 25000 | 75.76% | 1.94
214239236 | 2.68 | Yes | AIRQUEST | HRCU-A-CB (Split System: Heat Pump with Remote Outdoor Unit-Air-Source) | Centrally-Ducted | HVH837GKA2* | EN(A,D,W)4X48L21**+WALLCON | *97CMN0801714B* | 32200 | 17.5 | 11.5 | 8.1 | 33000 | 25000 | 75.76% | 1.94
214239176 | 2.68 | Yes | AIRQUEST | HRCU-A-CB (Split System: Heat Pump with Remote Outdoor Unit-Air-Source) | Centrally-Ducted | HVH837GKA2* | EN(A,D,W)4X48L21**+WALLCON | *80CTL0701716B* | 32200 | 17.5 | 11.5 | 8.1 | 32800 | 25000 | 76.22% | 1.94
214239906 | 2.68 | Yes | AIRQUEST | HRCU-A-CB (Split System: Heat Pump with Remote Outdoor Unit-Air-Source) | Centrally-Ducted | HVH837GKA** | EN(A,D,W)4X48L21**+WALLCON | *97CMN0601714B* | 32200 | 17 | 11 | 8.1 | 33000 | 25200 | 76.36% | 1.94
214239266 | 2.68 | Yes | AIRQUEST | HRCU-A-CB (Split System: Heat Pump with Remote Outdoor Unit-Air-Source) | Centrally-Ducted | HVH837GKA2* | EN(A,D,W)4X48L21**+WALLCON | *96CTN0801714B* | 32200 | 17.5 | 11.5 | 8.1 | 32800 | 25000 | 76.22% | 1.94
214239166 | 2.68 | Yes | AIRQUEST | HRCU-A-CB (Split System: Heat Pump with Remote Outdoor Unit-Air-Source) | Centrally-Ducted | HVH837GKA2* | EN(A,D,W)4X48L21**+WALLCON | *80CTL0451712B* | 32200 | 17 | 11 | 8.1 | 33200 | 25200 | 75.9% | 1.92
214239936 | 2.68 | Yes | AIRQUEST | HRCU-A-CB (Split System: Heat Pump with Remote Outdoor Unit-Air-Source) | Centrally-Ducted | HVH837GKA** | EN(A,D,W)4X48L21**+WALLCON | *96CTN0601714B* | 32200 | 17 | 11 | 8.1 | 33000 | 25000 | 75.76% | 1.94
214239856 | 2.68 | Yes | AIRQUEST | HRCU-A-CB (Split System: Heat Pump with Remote Outdoor Unit-Air-Source) | Centrally-Ducted | HVH837GKA** | EN(A,D,W)4X48L21**+WALLCON | *80CTL0701716B* | 32200 | 17.5 | 11.5 | 8.1 | 32800 | 25000 | 76.22% | 1.94
204299559 | 2.68 | Yes | ARCOAIRE | HRCU-A-CB (Split System: Heat Pump with Remote Outdoor Unit-Air-Source) | Centrally-Ducted | HVH837GKA** | END4X42L17**+WALLCON | *80CTL0901716A* | 32200 | 17.5 | 11.7 | 8.1 | 33000 | 24600 | 74.55% | 1.92
204299409 | 2.68 | Yes | ARCOAIRE | HRCU-A-CB (Split System: Heat Pump with Remote Outdoor Unit-Air-Source) | Centrally-Ducted | HVH837GKA** | EA*4X48L24A*+WALLCON | *97CMN1202422A* | 32200 | 17.5 | 11.7 | 8.5 | 32600 | 25000 | 76.69% | 1.98
204299209 | 2.68 | Yes | ARCOAIRE | HRCU-A-CB (Split System: Heat Pump with Remote Outdoor Unit-Air-Source) | Centrally-Ducted | HVH837GKA** | EA*4X48L21A*+WALLCON | *80CTL0701716A* | 32200 | 17.5 | 11.5 | 8.1 | 32600 | 25000 | 76.69% | 1.96
204299249 | 2.68 | Yes | ARCOAIRE | HRCU-A-CB (Split System: Heat Pump with Remote Outdoor Unit-Air-Source) | Centrally-Ducted | HVH837GKA** | EA*4X48L21A*+WALLCON | *96CTN0801714A* | 32200 | 17 | 11 | 8.1 | 32800 | 25200 | 76.83% | 1.96
204299449 | 2.68 | Yes | ARCOAIRE | HRCU-A-CB (Split System: Heat Pump with Remote Outdoor Unit-Air-Source) | Centrally-Ducted | HVH837GKA** | EA*4X48L24A*+WALLCON | *97CMN0602120A* | 32200 | 17 | 11 | 8.1 | 32800 | 25200 | 76.83% | 1.96
204300153 | 2.68 | Yes | ARCOAIRE | HRCU-A-CB (Split System: Heat Pump with Remote Outdoor Unit-Air-Source) | Centrally-Ducted | HVH837GKA** | EHD4X36AAL+WALLCON | *97CMN1002122A* | 32200 | 16.5 | 11 | 8.1 | 33200 | 24800 | 74.7% | 1.94
204299229 | 2.68 | Yes | ARCOAIRE | HRCU-A-CB (Split System: Heat Pump with Remote Outdoor Unit-Air-Source) | Centrally-Ducted | HVH837GKA** | EA*4X48L21A*+WALLCON | *80CTL0902120A* | 32200 | 17.5 | 11.7 | 8.5 | 32600 | 25000 | 76.69% | 1.98
204300083 | 2.68 | Yes | ARCOAIRE | HRCU-A-CB (Split System: Heat Pump with Remote Outdoor Unit-Air-Source) | Centrally-Ducted | HVH837GKA** | EHD4X36AAL+WALLCON | *80CTL1352422A* | 32200 | 16.5 | 11 | 8.1 | 33200 | 24600 | 74.1% | 1.94
204299339 | 2.68 | Yes | ARCOAIRE | HRCU-A-CB (Split System: Heat Pump with Remote Outdoor Unit-Air-Source) | Centrally-Ducted | HVH837GKA** | EA*4X48L21A*+WALLCON | *97CMN0602120A* | 32200 | 17 | 11 | 8.1 | 32800 | 25200 | 76.83% | 1.96
204300073 | 2.68 | Yes | ARCOAIRE | HRCU-A-CB (Split System: Heat Pump with Remote Outdoor Unit-Air-Source) | Centrally-Ducted | HVH837GKA** | EHD4X36AAL+WALLCON | *80CTL0902120A* | 32200 | 16.5 | 11 | 8.1 | 33200 | 24800 | 74.7% | 1.92
204300183 | 2.68 | Yes | ARCOAIRE | HRCU-A-CB (Split System: Heat Pump with Remote Outdoor Unit-Air-Source) | Centrally-Ducted | HVH837GKA** | EHD4X36AAL+WALLCON | *96CTN1002122A* | 32200 | 16.5 | 11 | 8.1 | 33200 | 24800 | 74.7% | 1.94
204300113 | 2.68 | Yes | ARCOAIRE | HRCU-A-CB (Split System: Heat Pump with Remote Outdoor Unit-Air-Source) | Centrally-Ducted | HVH837GKA** | EHD4X36AAL+WALLCON | *96CTN1202422A* | 32200 | 16.5 | 11 | 8.1 | 33200 | 24600 | 74.1% | 1.94
206136324 | 2.68 | Yes | ARCOAIRE | HRCU-A-CB (Split System: Heat Pump with Remote Outdoor Unit-Air-Source) | Centrally-Ducted | HVH837GKA** | EHD4X36AAL+WALLCON | *95CSU1002122A* | 32200 | 16.5 | 11 | 8.1 | 33200 | 24600 | 74.1% | 1.94
206135816 | 2.68 | Yes | ARCOAIRE | HRCU-A-CB (Split System: Heat Pump with Remote Outdoor Unit-Air-Source) | Centrally-Ducted | HVH837GKA** | EA*4X48L24A*+WALLCON | *80CSU1002120A* | 32200 | 17.5 | 11 | 8.5 | 32600 | 25000 | 76.69% | 1.98
206135776 | 2.68 | Yes | ARCOAIRE | HRCU-A-CB (Split System: Heat Pump with Remote Outdoor Unit-Air-Source) | Centrally-Ducted | HVH837GKA** | EA*4X48L21A*+WALLCON | *80CSU0601716A* | 32200 | 17.5 | 11 | 8.1 | 32600 | 25000 | 76.69% | 1.98
206772544 | 2.68 | Yes | ARCOAIRE | HRCU-A-CB (Split System: Heat Pump with Remote Outdoor Unit-Air-Source) | Centrally-Ducted | HVH837GKA2* | EHD4X36AAL+WALLCON | *80CTL0902120A* | 32200 | 16.5 | 11 | 8.1 | 33200 | 24800 | 74.7% | 1.92
206771778 | 2.68 | Yes | ARCOAIRE | HRCU-A-CB (Split System: Heat Pump with Remote Outdoor Unit-Air-Source) | Centrally-Ducted | HVH837GKA2* | EA*4X48L21A*+WALLCON | *80CTL0902120A* | 32200 | 17.5 | 11.7 | 8.5 | 32600 | 25000 | 76.69% | 1.98
206772580 | 2.68 | Yes | ARCOAIRE | HRCU-A-CB (Split System: Heat Pump with Remote Outdoor Unit-Air-Source) | Centrally-Ducted | HVH837GKA2* | EHD4X36AAL+WALLCON | *96CTN1202422A* | 32200 | 16.5 | 11 | 8.1 | 33200 | 24600 | 74.1% | 1.94
206772643 | 2.68 | Yes | ARCOAIRE | HRCU-A-CB (Split System: Heat Pump with Remote Outdoor Unit-Air-Source) | Centrally-Ducted | HVH837GKA2* | EHD4X36AAL+WALLCON | *96CTN1002122A* | 32200 | 16.5 | 11 | 8.1 | 33200 | 24800 | 74.7% | 1.94
206772553 | 2.68 | Yes | ARCOAIRE | HRCU-A-CB (Split System: Heat Pump with Remote Outdoor Unit-Air-Source) | Centrally-Ducted | HVH837GKA2* | EHD4X36AAL+WALLCON | *80CTL1352422A* | 32200 | 16.5 | 11 | 8.1 | 33200 | 24600 | 74.1% | 1.94
206771976 | 2.68 | Yes | ARCOAIRE | HRCU-A-CB (Split System: Heat Pump with Remote Outdoor Unit-Air-Source) | Centrally-Ducted | HVH837GKA2* | EA*4X48L24A*+WALLCON | *97CMN0602120A* | 32200 | 17 | 11 | 8.1 | 32800 | 25200 | 76.83% | 1.96
206771940 | 2.68 | Yes | ARCOAIRE | HRCU-A-CB (Split System: Heat Pump with Remote Outdoor Unit-Air-Source) | Centrally-Ducted | HVH837GKA2* | EA*4X48L24A*+WALLCON | *97CMN1202422A* | 32200 | 17.5 | 11.7 | 8.5 | 32600 | 25000 | 76.69% | 1.98
206773147 | 2.68 | Yes | ARCOAIRE | HRCU-A-CB (Split System: Heat Pump with Remote Outdoor Unit-Air-Source) | Centrally-Ducted | HVH837GKA2* | EA*4X48L21A*+WALLCON | *80CSU0601716A* | 32200 | 17.5 | 11 | 8.1 | 32600 | 25000 | 76.69% | 1.98
206771760 | 2.68 | Yes | ARCOAIRE | HRCU-A-CB (Split System: Heat Pump with Remote Outdoor Unit-Air-Source) | Centrally-Ducted | HVH837GKA2* | EA*4X48L21A*+WALLCON | *80CTL0701716A* | 32200 | 17.5 | 11.5 | 8.1 | 32600 | 25000 | 76.69% | 1.96
206771796 | 2.68 | Yes | ARCOAIRE | HRCU-A-CB (Split System: Heat Pump with Remote Outdoor Unit-Air-Source) | Centrally-Ducted | HVH837GKA2* | EA*4X48L21A*+WALLCON | *96CTN0801714A* | 32200 | 17 | 11 | 8.1 | 32800 | 25200 | 76.83% | 1.96
206773165 | 2.68 | Yes | ARCOAIRE | HRCU-A-CB (Split System: Heat Pump with Remote Outdoor Unit-Air-Source) | Centrally-Ducted | HVH837GKA2* | EA*4X48L21A*+WALLCON | *80CSU1002120A* | 32200 | 17.5 | 11 | 8.1 | 32600 | 25000 | 76.69% | 1.98
206771877 | 2.68 | Yes | ARCOAIRE | HRCU-A-CB (Split System: Heat Pump with Remote Outdoor Unit-Air-Source) | Centrally-Ducted | HVH837GKA2* | EA*4X48L21A*+WALLCON | *97CMN0602120A* | 32200 | 17 | 11 | 8.1 | 32800 | 25200 | 76.83% | 1.96
206772075 | 2.68 | Yes | ARCOAIRE | HRCU-A-CB (Split System: Heat Pump with Remote Outdoor Unit-Air-Source) | Centrally-Ducted | HVH837GKA2* | END4X42L17**+WALLCON | *80CTL0901716A* | 32200 | 17.5 | 11.7 | 8.1 | 33000 | 24600 | 74.55% | 1.92
206773645 | 2.68 | Yes | ARCOAIRE | HRCU-A-CB (Split System: Heat Pump with Remote Outdoor Unit-Air-Source) | Centrally-Ducted | HVH837GKA2* | EHD4X36AAL+WALLCON | *95CSU1002122A* | 32200 | 16.5 | 11 | 8.1 | 33200 | 24600 | 74.1% | 1.94
206772616 | 2.68 | Yes | ARCOAIRE | HRCU-A-CB (Split System: Heat Pump with Remote Outdoor Unit-Air-Source) | Centrally-Ducted | HVH837GKA2* | EHD4X36AAL+WALLCON | *97CMN1002122A* | 32200 | 16.5 | 11 | 8.1 | 33200 | 24800 | 74.7% | 1.94
206135796 | 2.68 | Yes | ARCOAIRE | HRCU-A-CB (Split System: Heat Pump with Remote Outdoor Unit-Air-Source) | Centrally-Ducted | HVH837GKA** | EA*4X48L21A*+WALLCON | *80CSU1002120A* | 32200 | 17.5 | 11 | 8.1 | 32600 | 25000 | 76.69% | 1.98
206773183 | 2.68 | Yes | ARCOAIRE | HRCU-A-CB (Split System: Heat Pump with Remote Outdoor Unit-Air-Source) | Centrally-Ducted | HVH837GKA2* | EA*4X48L24A*+WALLCON | *80CSU1002120A* | 32200 | 17.5 | 11 | 8.5 | 32600 | 25000 | 76.69% | 1.98
210599343 | 2.68 | Yes | ARCOAIRE | HRCU-A-CB (Split System: Heat Pump with Remote Outdoor Unit-Air-Source) | Centrally-Ducted | HVH837GKA** | EHD4X36AAL+WALLCON | *95CSU0802120A* | 32200 | 16.5 | 11 | 8.1 | 33200 | 24600 | 74.1% | 1.94
210599325 | 2.68 | Yes | ARCOAIRE | HRCU-A-CB (Split System: Heat Pump with Remote Outdoor Unit-Air-Source) | Centrally-Ducted | HVH837GKA** | EHD4X36AAL+WALLCON | *80CSU0401712A* | 32200 | 17 | 11 | 8.1 | 33200 | 24800 | 74.7% | 1.92
210471035 | 2.68 | Yes | ARCOAIRE | HRCU-A-CB (Split System: Heat Pump with Remote Outdoor Unit-Air-Source) | Centrally-Ducted | HVH837GKA2* | EHD4X36AAL+WALLCON | *80CSU0401712A* | 32200 | 17 | 11 | 8.1 | 33200 | 24800 | 74.7% | 1.92
210471023 | 2.68 | Yes | ARCOAIRE | HRCU-A-CB (Split System: Heat Pump with Remote Outdoor Unit-Air-Source) | Centrally-Ducted | HVH837GKA2* | EHD4X36AAL+WALLCON | *95CSU0802120A* | 32200 | 16.5 | 11 | 8.1 | 33200 | 24600 | 74.1% | 1.94
213779459 | 2.68 | Yes | ARCOAIRE | HRCU-A-CB (Split System: Heat Pump with Remote Outdoor Unit-Air-Source) | Centrally-Ducted | HVH837GKA** | EA*4X48L21A*+WALLCON | *96CTN0601714B* | 32200 | 17 | 11 | 8.1 | 32600 | 25200 | 77.3% | 1.96
213779829 | 2.68 | Yes | ARCOAIRE | HRCU-A-CB (Split System: Heat Pump with Remote Outdoor Unit-Air-Source) | Centrally-Ducted | HVH837GKA** | EHD4X36AAL+WALLCON | *80CTL0701412B* | 32200 | 17 | 10.5 | 8.1 | 33400 | 25000 | 74.85% | 1.92
213779979 | 2.68 | Yes | ARCOAIRE | HRCU-A-CB (Split System: Heat Pump with Remote Outdoor Unit-Air-Source) | Centrally-Ducted | HVH837GKA** | EHD4X42AAL+WALLCON | *80CTL0451712B* | 32200 | 16.5 | 10.5 | 8.1 | 33200 | 25200 | 75.9% | 1.92
213781369 | 2.68 | Yes | ARCOAIRE | HRCU-A-CB (Split System: Heat Pump with Remote Outdoor Unit-Air-Source) | Centrally-Ducted | HVH837GKA2* | EA*4X48L21A*+WALLCON | *96CTN0601714B* | 32200 | 17 | 11 | 8.1 | 32600 | 25200 | 77.3% | 1.96
213781439 | 2.68 | Yes | ARCOAIRE | HRCU-A-CB (Split System: Heat Pump with Remote Outdoor Unit-Air-Source) | Centrally-Ducted | HVH837GKA2* | EA*4X48L24A*+WALLCON | *97CMN1202422B* | 32200 | 17.5 | 11.7 | 8.5 | 32600 | 25000 | 76.69% | 2
213781839 | 2.68 | Yes | ARCOAIRE | HRCU-A-CB (Split System: Heat Pump with Remote Outdoor Unit-Air-Source) | Centrally-Ducted | HVH837GKA2* | EHD4X36AAL+WALLCON | *97CMN1202422B* | 32200 | 16.5 | 11 | 8.1 | 33000 | 24800 | 75.15% | 1.94
213781889 | 2.68 | Yes | ARCOAIRE | HRCU-A-CB (Split System: Heat Pump with Remote Outdoor Unit-Air-Source) | Centrally-Ducted | HVH837GKA2* | EHD4X42AAL+WALLCON | *80CTL0451712B* | 32200 | 16.5 | 10.5 | 8.1 | 33200 | 25200 | 75.9% | 1.92
213779969 | 2.68 | Yes | ARCOAIRE | HRCU-A-CB (Split System: Heat Pump with Remote Outdoor Unit-Air-Source) | Centrally-Ducted | HVH837GKA** | EHD4X36AAL+WALLCON | *96CTN1202422B* | 32200 | 16.5 | 11 | 8.1 | 32800 | 24600 | 75% | 1.94
213781799 | 2.68 | Yes | ARCOAIRE | HRCU-A-CB (Split System: Heat Pump with Remote Outdoor Unit-Air-Source) | Centrally-Ducted | HVH837GKA2* | EHD4X36AAL+WALLCON | *95CSU0601716B* | 32200 | 16.5 | 10.5 | 8.1 | 33200 | 25000 | 75.3% | 1.92
213781739 | 2.68 | Yes | ARCOAIRE | HRCU-A-CB (Split System: Heat Pump with Remote Outdoor Unit-Air-Source) | Centrally-Ducted | HVH837GKA2* | EHD4X36AAL+WALLCON | *80CTL0701412B* | 32200 | 17 | 10.5 | 8.1 | 33400 | 25000 | 74.85% | 1.92
213781789 | 2.68 | Yes | ARCOAIRE | HRCU-A-CB (Split System: Heat Pump with Remote Outdoor Unit-Air-Source) | Centrally-Ducted | HVH837GKA2* | EHD4X36AAL+WALLCON | *80CTL1352422B* | 32200 | 16.5 | 11 | 8.1 | 32800 | 24600 | 75% | 1.94
213779869 | 2.68 | Yes | ARCOAIRE | HRCU-A-CB (Split System: Heat Pump with Remote Outdoor Unit-Air-Source) | Centrally-Ducted | HVH837GKA** | EHD4X36AAL+WALLCON | *80CTL1102120B* | 32200 | 17.5 | 11 | 8.1 | 32800 | 24600 | 75% | 1.94
213781859 | 2.68 | Yes | ARCOAIRE | HRCU-A-CB (Split System: Heat Pump with Remote Outdoor Unit-Air-Source) | Centrally-Ducted | HVH837GKA2* | EHD4X36AAL+WALLCON | *96CTN0801714B* | 32200 | 16.5 | 10.5 | 8.1 | 33200 | 24800 | 74.7% | 1.92
213779859 | 2.68 | Yes | ARCOAIRE | HRCU-A-CB (Split System: Heat Pump with Remote Outdoor Unit-Air-Source) | Centrally-Ducted | HVH837GKA** | EHD4X36AAL+WALLCON | *80CTL0902120B* | 32200 | 16.5 | 11 | 8.1 | 32800 | 24600 | 75% | 1.94
213779419 | 2.68 | Yes | ARCOAIRE | HRCU-A-CB (Split System: Heat Pump with Remote Outdoor Unit-Air-Source) | Centrally-Ducted | HVH837GKA** | EA*4X48L21A*+WALLCON | *95CSU0601716B* | 32200 | 17 | 11 | 8.1 | 32600 | 25200 | 77.3% | 1.96
213779469 | 2.68 | Yes | ARCOAIRE | HRCU-A-CB (Split System: Heat Pump with Remote Outdoor Unit-Air-Source) | Centrally-Ducted | HVH837GKA** | EA*4X48L21A*+WALLCON | *96CTN0801714B* | 32200 | 17 | 11 | 8.1 | 32800 | 25200 | 76.83% | 1.96
213779919 | 2.68 | Yes | ARCOAIRE | HRCU-A-CB (Split System: Heat Pump with Remote Outdoor Unit-Air-Source) | Centrally-Ducted | HVH837GKA** | EHD4X36AAL+WALLCON | *97CMN1002122B* | 32200 | 16.5 | 11 | 8.1 | 32800 | 24600 | 75% | 1.94
213781329 | 2.68 | Yes | ARCOAIRE | HRCU-A-CB (Split System: Heat Pump with Remote Outdoor Unit-Air-Source) | Centrally-Ducted | HVH837GKA2* | EA*4X48L21A*+WALLCON | *95CSU0601716B* | 32200 | 17 | 11 | 8.1 | 32600 | 25200 | 77.3% | 1.96
213781379 | 2.68 | Yes | ARCOAIRE | HRCU-A-CB (Split System: Heat Pump with Remote Outdoor Unit-Air-Source) | Centrally-Ducted | HVH837GKA2* | EA*4X48L21A*+WALLCON | *96CTN0801714B* | 32200 | 17 | 11 | 8.1 | 32800 | 25200 | 76.83% | 1.96
213779379 | 2.68 | Yes | ARCOAIRE | HRCU-A-CB (Split System: Heat Pump with Remote Outdoor Unit-Air-Source) | Centrally-Ducted | HVH837GKA** | EA*4X48L21A*+WALLCON | *80CTL0701716B* | 32200 | 17.5 | 11 | 8.1 | 32600 | 25200 | 77.3% | 1.98
213779529 | 2.68 | Yes | ARCOAIRE | HRCU-A-CB (Split System: Heat Pump with Remote Outdoor Unit-Air-Source) | Centrally-Ducted | HVH837GKA** | EA*4X48L24A*+WALLCON | *97CMN1202422B* | 32200 | 17.5 | 11.7 | 8.5 | 32600 | 25000 | 76.69% | 2
213779879 | 2.68 | Yes | ARCOAIRE | HRCU-A-CB (Split System: Heat Pump with Remote Outdoor Unit-Air-Source) | Centrally-Ducted | HVH837GKA** | EHD4X36AAL+WALLCON | *80CTL1352422B* | 32200 | 16.5 | 11 | 8.1 | 32800 | 24600 | 75% | 1.94
213781819 | 2.68 | Yes | ARCOAIRE | HRCU-A-CB (Split System: Heat Pump with Remote Outdoor Unit-Air-Source) | Centrally-Ducted | HVH837GKA2* | EHD4X36AAL+WALLCON | *97CMN0801714B* | 32200 | 16.5 | 10.5 | 8.1 | 33200 | 25000 | 75.3% | 1.9
213781869 | 2.68 | Yes | ARCOAIRE | HRCU-A-CB (Split System: Heat Pump with Remote Outdoor Unit-Air-Source) | Centrally-Ducted | HVH837GKA2* | EHD4X36AAL+WALLCON | *96CTN1002122B* | 32200 | 16.5 | 11 | 8.1 | 32800 | 24600 | 75% | 1.94
213779949 | 2.68 | Yes | ARCOAIRE | HRCU-A-CB (Split System: Heat Pump with Remote Outdoor Unit-Air-Source) | Centrally-Ducted | HVH837GKA** | EHD4X36AAL+WALLCON | *96CTN0801714B* | 32200 | 16.5 | 10.5 | 8.1 | 33200 | 24800 | 74.7% | 1.92
213779839 | 2.68 | Yes | ARCOAIRE | HRCU-A-CB (Split System: Heat Pump with Remote Outdoor Unit-Air-Source) | Centrally-Ducted | HVH837GKA** | EHD4X36AAL+WALLCON | *80CTL0701716B* | 32200 | 16.5 | 10.5 | 8.1 | 33000 | 24800 | 75.15% | 1.92
213779439 | 2.68 | Yes | ARCOAIRE | HRCU-A-CB (Split System: Heat Pump with Remote Outdoor Unit-Air-Source) | Centrally-Ducted | HVH837GKA** | EA*4X48L21A*+WALLCON | *97CMN0801714B* | 32200 | 17 | 11 | 8.1 | 32600 | 25200 | 77.3% | 1.96
213780059 | 2.68 | Yes | ARCOAIRE | HRCU-A-CB (Split System: Heat Pump with Remote Outdoor Unit-Air-Source) | Centrally-Ducted | HVH837GKA** | EHD4X42AAL+WALLCON | *97CMN0601714B* | 32200 | 16.5 | 10.5 | 8.1 | 33200 | 25200 | 75.9% | 1.92
213779909 | 2.68 | Yes | ARCOAIRE | HRCU-A-CB (Split System: Heat Pump with Remote Outdoor Unit-Air-Source) | Centrally-Ducted | HVH837GKA** | EHD4X36AAL+WALLCON | *97CMN0801714B* | 32200 | 16.5 | 10.5 | 8.1 | 33200 | 25000 | 75.3% | 1.9
213779959 | 2.68 | Yes | ARCOAIRE | HRCU-A-CB (Split System: Heat Pump with Remote Outdoor Unit-Air-Source) | Centrally-Ducted | HVH837GKA** | EHD4X36AAL+WALLCON | *96CTN1002122B* | 32200 | 16.5 | 11 | 8.1 | 32800 | 24600 | 75% | 1.94
213779929 | 2.68 | Yes | ARCOAIRE | HRCU-A-CB (Split System: Heat Pump with Remote Outdoor Unit-Air-Source) | Centrally-Ducted | HVH837GKA** | EHD4X36AAL+WALLCON | *97CMN1202422B* | 32200 | 16.5 | 11 | 8.1 | 33000 | 24800 | 75.15% | 1.94
213781349 | 2.68 | Yes | ARCOAIRE | HRCU-A-CB (Split System: Heat Pump with Remote Outdoor Unit-Air-Source) | Centrally-Ducted | HVH837GKA2* | EA*4X48L21A*+WALLCON | *97CMN0801714B* | 32200 | 17 | 11 | 8.1 | 32600 | 25200 | 77.3% | 1.96
213781749 | 2.68 | Yes | ARCOAIRE | HRCU-A-CB (Split System: Heat Pump with Remote Outdoor Unit-Air-Source) | Centrally-Ducted | HVH837GKA2* | EHD4X36AAL+WALLCON | *80CTL0701716B* | 32200 | 16.5 | 10.5 | 8.1 | 33000 | 24800 | 75.15% | 1.92
213781769 | 2.68 | Yes | ARCOAIRE | HRCU-A-CB (Split System: Heat Pump with Remote Outdoor Unit-Air-Source) | Centrally-Ducted | HVH837GKA2* | EHD4X36AAL+WALLCON | *80CTL0902120B* | 32200 | 16.5 | 11 | 8.1 | 32800 | 24600 | 75% | 1.94
213781829 | 2.68 | Yes | ARCOAIRE | HRCU-A-CB (Split System: Heat Pump with Remote Outdoor Unit-Air-Source) | Centrally-Ducted | HVH837GKA2* | EHD4X36AAL+WALLCON | *97CMN1002122B* | 32200 | 16.5 | 11 | 8.1 | 32800 | 24600 | 75% | 1.94
213781879 | 2.68 | Yes | ARCOAIRE | HRCU-A-CB (Split System: Heat Pump with Remote Outdoor Unit-Air-Source) | Centrally-Ducted | HVH837GKA2* | EHD4X36AAL+WALLCON | *96CTN1202422B* | 32200 | 16.5 | 11 | 8.1 | 32800 | 24600 | 75% | 1.94
213779889 | 2.68 | Yes | ARCOAIRE | HRCU-A-CB (Split System: Heat Pump with Remote Outdoor Unit-Air-Source) | Centrally-Ducted | HVH837GKA** | EHD4X36AAL+WALLCON | *95CSU0601716B* | 32200 | 16.5 | 10.5 | 8.1 | 33200 | 25000 | 75.3% | 1.92
213781289 | 2.68 | Yes | ARCOAIRE | HRCU-A-CB (Split System: Heat Pump with Remote Outdoor Unit-Air-Source) | Centrally-Ducted | HVH837GKA2* | EA*4X48L21A*+WALLCON | *80CTL0701716B* | 32200 | 17.5 | 11 | 8.1 | 32600 | 25200 | 77.3% | 1.98
213782009 | 2.68 | Yes | ARCOAIRE | HRCU-A-CB (Split System: Heat Pump with Remote Outdoor Unit-Air-Source) | Centrally-Ducted | HVH837GKA2* | EHD4X42AAL+WALLCON | *96CTN0601714B* | 32200 | 16.5 | 10.5 | 8.1 | 33200 | 25200 | 75.9% | 1.94
213779399 | 2.68 | Yes | ARCOAIRE | HRCU-A-CB (Split System: Heat Pump with Remote Outdoor Unit-Air-Source) | Centrally-Ducted | HVH837GKA** | EA*4X48L21A*+WALLCON | *80CTL0902120B* | 32200 | 17.5 | 11.7 | 8.5 | 32600 | 25000 | 76.69% | 2
213780099 | 2.68 | Yes | ARCOAIRE | HRCU-A-CB (Split System: Heat Pump with Remote Outdoor Unit-Air-Source) | Centrally-Ducted | HVH837GKA** | EHD4X42AAL+WALLCON | *96CTN0601714B* | 32200 | 16.5 | 10.5 | 8.1 | 33200 | 25200 | 75.9% | 1.94
213781309 | 2.68 | Yes | ARCOAIRE | HRCU-A-CB (Split System: Heat Pump with Remote Outdoor Unit-Air-Source) | Centrally-Ducted | HVH837GKA2* | EA*4X48L21A*+WALLCON | *80CTL0902120B* | 32200 | 17.5 | 11.7 | 8.5 | 32600 | 25000 | 76.69% | 2
213781779 | 2.68 | Yes | ARCOAIRE | HRCU-A-CB (Split System: Heat Pump with Remote Outdoor Unit-Air-Source) | Centrally-Ducted | HVH837GKA2* | EHD4X36AAL+WALLCON | *80CTL1102120B* | 32200 | 17.5 | 11 | 8.1 | 32800 | 24600 | 75% | 1.94
213781969 | 2.68 | Yes | ARCOAIRE | HRCU-A-CB (Split System: Heat Pump with Remote Outdoor Unit-Air-Source) | Centrally-Ducted | HVH837GKA2* | EHD4X42AAL+WALLCON | *97CMN0601714B* | 32200 | 16.5 | 10.5 | 8.1 | 33200 | 25200 | 75.9% | 1.92
214572802 | 2.68 | Yes | ARCOAIRE | HRCU-A-CB (Split System: Heat Pump with Remote Outdoor Unit-Air-Source) | Centrally-Ducted | HVH837GKA** | EA*4X48L21A*+WALLCON | *97CMN0602120B* | 32200 | 17 | 11 | 8.5 | 32600 | 25200 | 77.3% | 1.96
214572782 | 2.68 | Yes | ARCOAIRE | HRCU-A-CB (Split System: Heat Pump with Remote Outdoor Unit-Air-Source) | Centrally-Ducted | HVH837GKA** | EA*4X48L21A*+WALLCON | *95CSU0802120B* | 32200 | 17.5 | 11 | 8.5 | 32400 | 25000 | 77.16% | 1.98
214572812 | 2.68 | Yes | ARCOAIRE | HRCU-A-CB (Split System: Heat Pump with Remote Outdoor Unit-Air-Source) | Centrally-Ducted | HVH837GKA** | EA*4X48L21A*+WALLCON | *97CMN0802120B* | 32200 | 17.5 | 11 | 8.5 | 32400 | 25000 | 77.16% | 1.98
214572862 | 2.68 | Yes | ARCOAIRE | HRCU-A-CB (Split System: Heat Pump with Remote Outdoor Unit-Air-Source) | Centrally-Ducted | HVH837GKA** | EA*4X48L24A*+WALLCON | *97CMN0602120B* | 32200 | 17 | 11 | 8.5 | 32600 | 25200 | 77.3% | 1.96
214572842 | 2.68 | Yes | ARCOAIRE | HRCU-A-CB (Split System: Heat Pump with Remote Outdoor Unit-Air-Source) | Centrally-Ducted | HVH837GKA** | EA*4X48L24A*+WALLCON | *95CSU0802120B* | 32200 | 17.5 | 11 | 8.5 | 32400 | 25000 | 77.16% | 1.98
214573922 | 2.68 | Yes | ARCOAIRE | HRCU-A-CB (Split System: Heat Pump with Remote Outdoor Unit-Air-Source) | Centrally-Ducted | HVH837GKA2* | EA*4X48L21A*+WALLCON | *95CSU0802120B* | 32200 | 17.5 | 11 | 8.5 | 32400 | 25000 | 77.16% | 1.98
214573912 | 2.68 | Yes | ARCOAIRE | HRCU-A-CB (Split System: Heat Pump with Remote Outdoor Unit-Air-Source) | Centrally-Ducted | HVH837GKA2* | EA*4X48L21A*+WALLCON | *80CTL0702120B* | 32200 | 17.5 | 11 | 8.5 | 32400 | 25000 | 77.16% | 1.98
214573982 | 2.68 | Yes | ARCOAIRE | HRCU-A-CB (Split System: Heat Pump with Remote Outdoor Unit-Air-Source) | Centrally-Ducted | HVH837GKA2* | EA*4X48L24A*+WALLCON | *95CSU0802120B* | 32200 | 17.5 | 11 | 8.5 | 32400 | 25000 | 77.16% | 1.98
214574602 | 2.68 | Yes | ARCOAIRE | HRCU-A-CB (Split System: Heat Pump with Remote Outdoor Unit-Air-Source) | Centrally-Ducted | HVH837GKA2* | EN(A,D,W)4X48L21**+WALLCON | *97CMN0602120B* | 32200 | 17 | 11.5 | 8.1 | 33000 | 25000 | 75.76% | 1.94
214573942 | 2.68 | Yes | ARCOAIRE | HRCU-A-CB (Split System: Heat Pump with Remote Outdoor Unit-Air-Source) | Centrally-Ducted | HVH837GKA2* | EA*4X48L21A*+WALLCON | *97CMN0602120B* | 32200 | 17 | 11 | 8.5 | 32600 | 25200 | 77.3% | 1.96
214572772 | 2.68 | Yes | ARCOAIRE | HRCU-A-CB (Split System: Heat Pump with Remote Outdoor Unit-Air-Source) | Centrally-Ducted | HVH837GKA** | EA*4X48L21A*+WALLCON | *80CTL0702120B* | 32200 | 17.5 | 11 | 8.5 | 32400 | 25000 | 77.16% | 1.98
214573952 | 2.68 | Yes | ARCOAIRE | HRCU-A-CB (Split System: Heat Pump with Remote Outdoor Unit-Air-Source) | Centrally-Ducted | HVH837GKA2* | EA*4X48L21A*+WALLCON | *97CMN0802120B* | 32200 | 17.5 | 11 | 8.5 | 32400 | 25000 | 77.16% | 1.98
214574002 | 2.68 | Yes | ARCOAIRE | HRCU-A-CB (Split System: Heat Pump with Remote Outdoor Unit-Air-Source) | Centrally-Ducted | HVH837GKA2* | EA*4X48L24A*+WALLCON | *97CMN0602120B* | 32200 | 17 | 11 | 8.5 | 32600 | 25200 | 77.3% | 1.96
214573462 | 2.68 | Yes | ARCOAIRE | HRCU-A-CB (Split System: Heat Pump with Remote Outdoor Unit-Air-Source) | Centrally-Ducted | HVH837GKA** | EN(A,D,W)4X48L21**+WALLCON | *97CMN0602120B* | 32200 | 17 | 11.5 | 8.1 | 33000 | 25000 | 75.76% | 1.94
214239167 | 2.68 | Yes | ARCOAIRE | HRCU-A-CB (Split System: Heat Pump with Remote Outdoor Unit-Air-Source) | Centrally-Ducted | HVH837GKA2* | EN(A,D,W)4X48L21**+WALLCON | *80CTL0451712B* | 32200 | 17 | 11 | 8.1 | 33200 | 25200 | 75.9% | 1.92
214239237 | 2.68 | Yes | ARCOAIRE | HRCU-A-CB (Split System: Heat Pump with Remote Outdoor Unit-Air-Source) | Centrally-Ducted | HVH837GKA2* | EN(A,D,W)4X48L21**+WALLCON | *97CMN0801714B* | 32200 | 17.5 | 11.5 | 8.1 | 33000 | 25000 | 75.76% | 1.94
214239177 | 2.68 | Yes | ARCOAIRE | HRCU-A-CB (Split System: Heat Pump with Remote Outdoor Unit-Air-Source) | Centrally-Ducted | HVH837GKA2* | EN(A,D,W)4X48L21**+WALLCON | *80CTL0701716B* | 32200 | 17.5 | 11.5 | 8.1 | 32800 | 25000 | 76.22% | 1.94
214239257 | 2.68 | Yes | ARCOAIRE | HRCU-A-CB (Split System: Heat Pump with Remote Outdoor Unit-Air-Source) | Centrally-Ducted | HVH837GKA2* | EN(A,D,W)4X48L21**+WALLCON | *96CTN0601714B* | 32200 | 17 | 11 | 8.1 | 33000 | 25000 | 75.76% | 1.94
214239897 | 2.68 | Yes | ARCOAIRE | HRCU-A-CB (Split System: Heat Pump with Remote Outdoor Unit-Air-Source) | Centrally-Ducted | HVH837GKA** | EN(A,D,W)4X48L21**+WALLCON | *95CSU0601716B* | 32200 | 17.5 | 11.5 | 8.1 | 33000 | 25000 | 75.76% | 1.94
214239847 | 2.68 | Yes | ARCOAIRE | HRCU-A-CB (Split System: Heat Pump with Remote Outdoor Unit-Air-Source) | Centrally-Ducted | HVH837GKA** | EN(A,D,W)4X48L21**+WALLCON | *80CTL0451712B* | 32200 | 17 | 11 | 8.1 | 33200 | 25200 | 75.9% | 1.92
214239227 | 2.68 | Yes | ARCOAIRE | HRCU-A-CB (Split System: Heat Pump with Remote Outdoor Unit-Air-Source) | Centrally-Ducted | HVH837GKA2* | EN(A,D,W)4X48L21**+WALLCON | *97CMN0601714B* | 32200 | 17 | 11 | 8.1 | 33000 | 25200 | 76.36% | 1.94
214239947 | 2.68 | Yes | ARCOAIRE | HRCU-A-CB (Split System: Heat Pump with Remote Outdoor Unit-Air-Source) | Centrally-Ducted | HVH837GKA** | EN(A,D,W)4X48L21**+WALLCON | *96CTN0801714B* | 32200 | 17.5 | 11.5 | 8.1 | 32800 | 25000 | 76.22% | 1.94
214239917 | 2.68 | Yes | ARCOAIRE | HRCU-A-CB (Split System: Heat Pump with Remote Outdoor Unit-Air-Source) | Centrally-Ducted | HVH837GKA** | EN(A,D,W)4X48L21**+WALLCON | *97CMN0801714B* | 32200 | 17.5 | 11.5 | 8.1 | 33000 | 25000 | 75.76% | 1.94
214239857 | 2.68 | Yes | ARCOAIRE | HRCU-A-CB (Split System: Heat Pump with Remote Outdoor Unit-Air-Source) | Centrally-Ducted | HVH837GKA** | EN(A,D,W)4X48L21**+WALLCON | *80CTL0701716B* | 32200 | 17.5 | 11.5 | 8.1 | 32800 | 25000 | 76.22% | 1.94
214239907 | 2.68 | Yes | ARCOAIRE | HRCU-A-CB (Split System: Heat Pump with Remote Outdoor Unit-Air-Source) | Centrally-Ducted | HVH837GKA** | EN(A,D,W)4X48L21**+WALLCON | *97CMN0601714B* | 32200 | 17 | 11 | 8.1 | 33000 | 25200 | 76.36% | 1.94
214239937 | 2.68 | Yes | ARCOAIRE | HRCU-A-CB (Split System: Heat Pump with Remote Outdoor Unit-Air-Source) | Centrally-Ducted | HVH837GKA** | EN(A,D,W)4X48L21**+WALLCON | *96CTN0601714B* | 32200 | 17 | 11 | 8.1 | 33000 | 25000 | 75.76% | 1.94
214239217 | 2.68 | Yes | ARCOAIRE | HRCU-A-CB (Split System: Heat Pump with Remote Outdoor Unit-Air-Source) | Centrally-Ducted | HVH837GKA2* | EN(A,D,W)4X48L21**+WALLCON | *95CSU0601716B* | 32200 | 17.5 | 11.5 | 8.1 | 33000 | 25000 | 75.76% | 1.94
214239267 | 2.68 | Yes | ARCOAIRE | HRCU-A-CB (Split System: Heat Pump with Remote Outdoor Unit-Air-Source) | Centrally-Ducted | HVH837GKA2* | EN(A,D,W)4X48L21**+WALLCON | *96CTN0801714B* | 32200 | 17.5 | 11.5 | 8.1 | 32800 | 25000 | 76.22% | 1.94
214331863 | 2.68 | Yes | BOSCH | HRCU-A-CB (Split System: Heat Pump with Remote Outdoor Unit-Air-Source) | Centrally-Ducted | BOVB-36HDN1-M20G | D(A,C,E)36D3G+TXV+TDR | BGH96M080C4B | 32200 | 17.5 | 11 | 8.9 | 34200 | 26600 | 77.78% | 2.5
214331707 | 2.68 | Yes | BOSCH | HRCU-A-CB (Split System: Heat Pump with Remote Outdoor Unit-Air-Source) | Centrally-Ducted | BOVA-36HDN1-M20G | D(A,C,E)36D3G+TXV+TDR | BGH96M080C4B | 32200 | 17.5 | 11 | 8.9 | 34200 | 26600 | 77.78% | 2.5
214331858 | 2.68 | Yes | BOSCH | HRCU-A-CB (Split System: Heat Pump with Remote Outdoor Unit-Air-Source) | Centrally-Ducted | BOVB-36HDN1-M20G | D(A,C,E)36D3G+TXV+TDR | BGH96M080C4A | 32200 | 17.5 | 11 | 8.9 | 34200 | 26600 | 77.78% | 2.5
214063862 | 2.68 | Yes | BOSCH | HRCU-A-CB (Split System: Heat Pump with Remote Outdoor Unit-Air-Source) | Centrally-Ducted | BOVA-36HDN1-M20G | D(A,C,E)36D34+TDR | BGH96M080C4B | 32200 | 17.5 | 11 | 8.9 | 34200 | 26600 | 77.78% | 2.5
214064018 | 2.68 | Yes | BOSCH | HRCU-A-CB (Split System: Heat Pump with Remote Outdoor Unit-Air-Source) | Centrally-Ducted | BOVB-36HDN1-M20G | D(A,C,E)36D34+TDR | BGH96M080C4B | 32200 | 17.5 | 11 | 8.9 | 34200 | 26600 | 77.78% | 2.5
214064013 | 2.68 | Yes | BOSCH | HRCU-A-CB (Split System: Heat Pump with Remote Outdoor Unit-Air-Source) | Centrally-Ducted | BOVB-36HDN1-M20G | D(A,C,E)36D34+TDR | BGH96M080C4A | 32200 | 17.5 | 11 | 8.9 | 34200 | 26600 | 77.78% | 2.5
204300080 | 2.68 | Yes | BRYANT HEATING AND COOLING SYSTEMS | HRCU-A-CB (Split System: Heat Pump with Remote Outdoor Unit-Air-Source) | Centrally-Ducted | 288BNV037*0**A* | CSPH*3612AL*+UI | 88*TA66135C24*** | 32200 | 16.5 | 11 | 8.1 | 33200 | 24600 | 74.1% | 1.94
204299246 | 2.68 | Yes | BRYANT HEATING AND COOLING SYSTEMS | HRCU-A-CB (Split System: Heat Pump with Remote Outdoor Unit-Air-Source) | Centrally-Ducted | 288BNV037*0**A* | CAP**4821AL*+UI | 986TC42080C17*** | 32200 | 17 | 11 | 8.1 | 32800 | 25200 | 76.83% | 1.96
204299446 | 2.68 | Yes | BRYANT HEATING AND COOLING SYSTEMS | HRCU-A-CB (Split System: Heat Pump with Remote Outdoor Unit-Air-Source) | Centrally-Ducted | 288BNV037*0**A* | CAP**4824AL*+UI | 987MB60060C21*** | 32200 | 17 | 11 | 8.1 | 32800 | 25200 | 76.83% | 1.96
204299206 | 2.68 | Yes | BRYANT HEATING AND COOLING SYSTEMS | HRCU-A-CB (Split System: Heat Pump with Remote Outdoor Unit-Air-Source) | Centrally-Ducted | 288BNV037*0**A* | CAP**4821AL*+UI | 88*TA48070C17*** | 32200 | 17.5 | 11.5 | 8.1 | 32600 | 25000 | 76.69% | 1.96
204299406 | 2.68 | Yes | BRYANT HEATING AND COOLING SYSTEMS | HRCU-A-CB (Split System: Heat Pump with Remote Outdoor Unit-Air-Source) | Centrally-Ducted | 288BNV037*0**A* | CAP**4824AL*+UI | 987MB66120C24*** | 32200 | 17.5 | 11.7 | 8.5 | 32600 | 25000 | 76.69% | 1.98
204299336 | 2.68 | Yes | BRYANT HEATING AND COOLING SYSTEMS | HRCU-A-CB (Split System: Heat Pump with Remote Outdoor Unit-Air-Source) | Centrally-Ducted | 288BNV037*0**A* | CAP**4821AL*+UI | 987MB60060C21*** | 32200 | 17 | 11 | 8.1 | 32800 | 25200 | 76.83% | 1.96
204300110 | 2.68 | Yes | BRYANT HEATING AND COOLING SYSTEMS | HRCU-A-CB (Split System: Heat Pump with Remote Outdoor Unit-Air-Source) | Centrally-Ducted | 288BNV037*0**A* | CSPH*3612AL*+UI | 986TC66120C24*** | 32200 | 16.5 | 11 | 8.1 | 33200 | 24600 | 74.1% | 1.94
204300070 | 2.68 | Yes | BRYANT HEATING AND COOLING SYSTEMS | HRCU-A-CB (Split System: Heat Pump with Remote Outdoor Unit-Air-Source) | Centrally-Ducted | 288BNV037*0**A* | CSPH*3612AL*+UI | 88*TA60090C21*** | 32200 | 16.5 | 11 | 8.1 | 33200 | 24800 | 74.7% | 1.92
204299556 | 2.68 | Yes | BRYANT HEATING AND COOLING SYSTEMS | HRCU-A-CB (Split System: Heat Pump with Remote Outdoor Unit-Air-Source) | Centrally-Ducted | 288BNV037*0**A* | CNPV*4217AL*+UI | 88*TA48090C17*** | 32200 | 17.5 | 11.7 | 8.1 | 33000 | 24600 | 74.55% | 1.92
204300150 | 2.68 | Yes | BRYANT HEATING AND COOLING SYSTEMS | HRCU-A-CB (Split System: Heat Pump with Remote Outdoor Unit-Air-Source) | Centrally-Ducted | 288BNV037*0**A* | CSPH*3612AL*+UI | 987MB66100C21*** | 32200 | 16.5 | 11 | 8.1 | 33200 | 24800 | 74.7% | 1.94
204299226 | 2.68 | Yes | BRYANT HEATING AND COOLING SYSTEMS | HRCU-A-CB (Split System: Heat Pump with Remote Outdoor Unit-Air-Source) | Centrally-Ducted | 288BNV037*0**A* | CAP**4821AL*+UI | 88*TA60090C21*** | 32200 | 17.5 | 11.7 | 8.5 | 32600 | 25000 | 76.69% | 1.98
204300180 | 2.68 | Yes | BRYANT HEATING AND COOLING SYSTEMS | HRCU-A-CB (Split System: Heat Pump with Remote Outdoor Unit-Air-Source) | Centrally-Ducted | 288BNV037*0**A* | CSPH*3612AL*+UI | 986TC66100C21*** | 32200 | 16.5 | 11 | 8.1 | 33200 | 24800 | 74.7% | 1.94
206135813 | 2.68 | Yes | BRYANT HEATING AND COOLING SYSTEMS | HRCU-A-CB (Split System: Heat Pump with Remote Outdoor Unit-Air-Source) | Centrally-Ducted | 288BNV037*0**A* | CAP**4824AL*+UI | 83*CA60100C21*** | 32200 | 17.5 | 11 | 8.5 | 32600 | 25000 | 76.69% | 1.98
206136321 | 2.68 | Yes | BRYANT HEATING AND COOLING SYSTEMS | HRCU-A-CB (Split System: Heat Pump with Remote Outdoor Unit-Air-Source) | Centrally-Ducted | 288BNV037*0**A* | CSPH*3612AL*+UI | 935CA66100C21*** | 32200 | 16.5 | 11 | 8.1 | 33200 | 24600 | 74.1% | 1.94
206135773 | 2.68 | Yes | BRYANT HEATING AND COOLING SYSTEMS | HRCU-A-CB (Split System: Heat Pump with Remote Outdoor Unit-Air-Source) | Centrally-Ducted | 288BNV037*0**A* | CAP**4821AL*+UI | 83*CA48060C17*** | 32200 | 17.5 | 11 | 8.1 | 32600 | 25000 | 76.69% | 1.98
206135793 | 2.68 | Yes | BRYANT HEATING AND COOLING SYSTEMS | HRCU-A-CB (Split System: Heat Pump with Remote Outdoor Unit-Air-Source) | Centrally-Ducted | 288BNV037*0**A* | CAP**4821AL*+UI | 83*CA60100C21*** | 32200 | 17.5 | 11 | 8.1 | 32600 | 25000 | 76.69% | 1.98
206772072 | 2.68 | Yes | BRYANT HEATING AND COOLING SYSTEMS | HRCU-A-CB (Split System: Heat Pump with Remote Outdoor Unit-Air-Source) | Centrally-Ducted | 288BNV037*0**B* | CNPV*4217AL*+UI | 88*TA48090C17*** | 32200 | 17.5 | 11.7 | 8.1 | 33000 | 24600 | 74.55% | 1.92
206771874 | 2.68 | Yes | BRYANT HEATING AND COOLING SYSTEMS | HRCU-A-CB (Split System: Heat Pump with Remote Outdoor Unit-Air-Source) | Centrally-Ducted | 288BNV037*0**B* | CAP**4821AL*+UI | 987MB60060C21*** | 32200 | 17 | 11 | 8.1 | 32800 | 25200 | 76.83% | 1.96
206771793 | 2.68 | Yes | BRYANT HEATING AND COOLING SYSTEMS | HRCU-A-CB (Split System: Heat Pump with Remote Outdoor Unit-Air-Source) | Centrally-Ducted | 288BNV037*0**B* | CAP**4821AL*+UI | 986TC42080C17*** | 32200 | 17 | 11 | 8.1 | 32800 | 25200 | 76.83% | 1.96
206773144 | 2.68 | Yes | BRYANT HEATING AND COOLING SYSTEMS | HRCU-A-CB (Split System: Heat Pump with Remote Outdoor Unit-Air-Source) | Centrally-Ducted | 288BNV037*0**B* | CAP**4821AL*+UI | 83*CA48060C17*** | 32200 | 17.5 | 11 | 8.1 | 32600 | 25000 | 76.69% | 1.98
206771937 | 2.68 | Yes | BRYANT HEATING AND COOLING SYSTEMS | HRCU-A-CB (Split System: Heat Pump with Remote Outdoor Unit-Air-Source) | Centrally-Ducted | 288BNV037*0**B* | CAP**4824AL*+UI | 987MB66120C24*** | 32200 | 17.5 | 11.7 | 8.5 | 32600 | 25000 | 76.69% | 1.98
206772640 | 2.68 | Yes | BRYANT HEATING AND COOLING SYSTEMS | HRCU-A-CB (Split System: Heat Pump with Remote Outdoor Unit-Air-Source) | Centrally-Ducted | 288BNV037*0**B* | CSPH*3612AL*+UI | 986TC66100C21*** | 32200 | 16.5 | 11 | 8.1 | 33200 | 24800 | 74.7% | 1.94
206771775 | 2.68 | Yes | BRYANT HEATING AND COOLING SYSTEMS | HRCU-A-CB (Split System: Heat Pump with Remote Outdoor Unit-Air-Source) | Centrally-Ducted | 288BNV037*0**B* | CAP**4821AL*+UI | 88*TA60090C21*** | 32200 | 17.5 | 11.7 | 8.5 | 32600 | 25000 | 76.69% | 1.98
206772550 | 2.68 | Yes | BRYANT HEATING AND COOLING SYSTEMS | HRCU-A-CB (Split System: Heat Pump with Remote Outdoor Unit-Air-Source) | Centrally-Ducted | 288BNV037*0**B* | CSPH*3612AL*+UI | 88*TA66135C24*** | 32200 | 16.5 | 11 | 8.1 | 33200 | 24600 | 74.1% | 1.94
206772577 | 2.68 | Yes | BRYANT HEATING AND COOLING SYSTEMS | HRCU-A-CB (Split System: Heat Pump with Remote Outdoor Unit-Air-Source) | Centrally-Ducted | 288BNV037*0**B* | CSPH*3612AL*+UI | 986TC66120C24*** | 32200 | 16.5 | 11 | 8.1 | 33200 | 24600 | 74.1% | 1.94
206772541 | 2.68 | Yes | BRYANT HEATING AND COOLING SYSTEMS | HRCU-A-CB (Split System: Heat Pump with Remote Outdoor Unit-Air-Source) | Centrally-Ducted | 288BNV037*0**B* | CSPH*3612AL*+UI | 88*TA60090C21*** | 32200 | 16.5 | 11 | 8.1 | 33200 | 24800 | 74.7% | 1.92
206773642 | 2.68 | Yes | BRYANT HEATING AND COOLING SYSTEMS | HRCU-A-CB (Split System: Heat Pump with Remote Outdoor Unit-Air-Source) | Centrally-Ducted | 288BNV037*0**B* | CSPH*3612AL*+UI | 935CA66100C21*** | 32200 | 16.5 | 11 | 8.1 | 33200 | 24600 | 74.1% | 1.94
206772613 | 2.68 | Yes | BRYANT HEATING AND COOLING SYSTEMS | HRCU-A-CB (Split System: Heat Pump with Remote Outdoor Unit-Air-Source) | Centrally-Ducted | 288BNV037*0**B* | CSPH*3612AL*+UI | 987MB66100C21*** | 32200 | 16.5 | 11 | 8.1 | 33200 | 24800 | 74.7% | 1.94
206773180 | 2.68 | Yes | BRYANT HEATING AND COOLING SYSTEMS | HRCU-A-CB (Split System: Heat Pump with Remote Outdoor Unit-Air-Source) | Centrally-Ducted | 288BNV037*0**B* | CAP**4824AL*+UI | 83*CA60100C21*** | 32200 | 17.5 | 11 | 8.5 | 32600 | 25000 | 76.69% | 1.98
206773162 | 2.68 | Yes | BRYANT HEATING AND COOLING SYSTEMS | HRCU-A-CB (Split System: Heat Pump with Remote Outdoor Unit-Air-Source) | Centrally-Ducted | 288BNV037*0**B* | CAP**4821AL*+UI | 83*CA60100C21*** | 32200 | 17.5 | 11 | 8.1 | 32600 | 25000 | 76.69% | 1.98
206771973 | 2.68 | Yes | BRYANT HEATING AND COOLING SYSTEMS | HRCU-A-CB (Split System: Heat Pump with Remote Outdoor Unit-Air-Source) | Centrally-Ducted | 288BNV037*0**B* | CAP**4824AL*+UI | 987MB60060C21*** | 32200 | 17 | 11 | 8.1 | 32800 | 25200 | 76.83% | 1.96
206771757 | 2.68 | Yes | BRYANT HEATING AND COOLING SYSTEMS | HRCU-A-CB (Split System: Heat Pump with Remote Outdoor Unit-Air-Source) | Centrally-Ducted | 288BNV037*0**B* | CAP**4821AL*+UI | 88*TA48070C17*** | 32200 | 17.5 | 11.5 | 8.1 | 32600 | 25000 | 76.69% | 1.96
210596593 | 2.68 | Yes | BRYANT HEATING AND COOLING SYSTEMS | HRCU-A-CB (Split System: Heat Pump with Remote Outdoor Unit-Air-Source) | Centrally-Ducted | 288BNV037*0**A* | CSPH*3612AL*+UI | 935CA60080C21*** | 32200 | 16.5 | 11 | 8.1 | 33200 | 24600 | 74.1% | 1.94
210596590 | 2.68 | Yes | BRYANT HEATING AND COOLING SYSTEMS | HRCU-A-CB (Split System: Heat Pump with Remote Outdoor Unit-Air-Source) | Centrally-Ducted | 288BNV037*0**A* | CSPH*3612AL*+UI | 83*CA36040C17*** | 32200 | 17 | 11 | 8.1 | 33200 | 24800 | 74.7% | 1.92
210471031 | 2.68 | Yes | BRYANT HEATING AND COOLING SYSTEMS | HRCU-A-CB (Split System: Heat Pump with Remote Outdoor Unit-Air-Source) | Centrally-Ducted | 288BNV037*0**B* | CSPH*3612AL*+UI | 83*CA36040C17*** | 32200 | 17 | 11 | 8.1 | 33200 | 24800 | 74.7% | 1.92
210471019 | 2.68 | Yes | BRYANT HEATING AND COOLING SYSTEMS | HRCU-A-CB (Split System: Heat Pump with Remote Outdoor Unit-Air-Source) | Centrally-Ducted | 288BNV037*0**B* | CSPH*3612AL*+UI | 935CA60080C21*** | 32200 | 16.5 | 11 | 8.1 | 33200 | 24600 | 74.1% | 1.94
213779466 | 2.68 | Yes | BRYANT HEATING AND COOLING SYSTEMS | HRCU-A-CB (Split System: Heat Pump with Remote Outdoor Unit-Air-Source) | Centrally-Ducted | 288BNV037*0**A* | CAP**4821AL*+UI | 986TD42080C17*** | 32200 | 17 | 11 | 8.1 | 32800 | 25200 | 76.83% | 1.96
213779866 | 2.68 | Yes | BRYANT HEATING AND COOLING SYSTEMS | HRCU-A-CB (Split System: Heat Pump with Remote Outdoor Unit-Air-Source) | Centrally-Ducted | 288BNV037*0**A* | CSPH*3612AL*+UI | 88*TB60110C21*** | 32200 | 17.5 | 11 | 8.1 | 32800 | 24600 | 75% | 1.94
213779916 | 2.68 | Yes | BRYANT HEATING AND COOLING SYSTEMS | HRCU-A-CB (Split System: Heat Pump with Remote Outdoor Unit-Air-Source) | Centrally-Ducted | 288BNV037*0**A* | CSPH*3612AL*+UI | 987MC66100C21*** | 32200 | 16.5 | 11 | 8.1 | 32800 | 24600 | 75% | 1.94
213779826 | 2.68 | Yes | BRYANT HEATING AND COOLING SYSTEMS | HRCU-A-CB (Split System: Heat Pump with Remote Outdoor Unit-Air-Source) | Centrally-Ducted | 288BNV037*0**A* | CSPH*3612AL*+UI | 88*TB36070C14*** | 32200 | 17 | 10.5 | 8.1 | 33400 | 25000 | 74.85% | 1.92
213779876 | 2.68 | Yes | BRYANT HEATING AND COOLING SYSTEMS | HRCU-A-CB (Split System: Heat Pump with Remote Outdoor Unit-Air-Source) | Centrally-Ducted | 288BNV037*0**A* | CSPH*3612AL*+UI | 88*TB66135C24*** | 32200 | 16.5 | 11 | 8.1 | 32800 | 24600 | 75% | 1.94
213779926 | 2.68 | Yes | BRYANT HEATING AND COOLING SYSTEMS | HRCU-A-CB (Split System: Heat Pump with Remote Outdoor Unit-Air-Source) | Centrally-Ducted | 288BNV037*0**A* | CSPH*3612AL*+UI | 987MC66120C24*** | 32200 | 16.5 | 11 | 8.1 | 33000 | 24800 | 75.15% | 1.94
213779836 | 2.68 | Yes | BRYANT HEATING AND COOLING SYSTEMS | HRCU-A-CB (Split System: Heat Pump with Remote Outdoor Unit-Air-Source) | Centrally-Ducted | 288BNV037*0**A* | CSPH*3612AL*+UI | 88*TB48070C17*** | 32200 | 16.5 | 10.5 | 8.1 | 33000 | 24800 | 75.15% | 1.92
213780056 | 2.68 | Yes | BRYANT HEATING AND COOLING SYSTEMS | HRCU-A-CB (Split System: Heat Pump with Remote Outdoor Unit-Air-Source) | Centrally-Ducted | 288BNV037*0**A* | CSPH*4212AL*+UI | 987MC42060C17*** | 32200 | 16.5 | 10.5 | 8.1 | 33200 | 25200 | 75.9% | 1.92
213781306 | 2.68 | Yes | BRYANT HEATING AND COOLING SYSTEMS | HRCU-A-CB (Split System: Heat Pump with Remote Outdoor Unit-Air-Source) | Centrally-Ducted | 288BNV037*0**B* | CAP**4821AL*+UI | 88*TB60090C21*** | 32200 | 17.5 | 11.7 | 8.5 | 32600 | 25000 | 76.69% | 2
213779416 | 2.68 | Yes | BRYANT HEATING AND COOLING SYSTEMS | HRCU-A-CB (Split System: Heat Pump with Remote Outdoor Unit-Air-Source) | Centrally-Ducted | 288BNV037*0**A* | CAP**4821AL*+UI | 935CB48060C17*** | 32200 | 17 | 11 | 8.1 | 32600 | 25200 | 77.3% | 1.96
213781286 | 2.68 | Yes | BRYANT HEATING AND COOLING SYSTEMS | HRCU-A-CB (Split System: Heat Pump with Remote Outdoor Unit-Air-Source) | Centrally-Ducted | 288BNV037*0**B* | CAP**4821AL*+UI | 88*TB48070C17*** | 32200 | 17.5 | 11 | 8.1 | 32600 | 25200 | 77.3% | 1.98
213781776 | 2.68 | Yes | BRYANT HEATING AND COOLING SYSTEMS | HRCU-A-CB (Split System: Heat Pump with Remote Outdoor Unit-Air-Source) | Centrally-Ducted | 288BNV037*0**B* | CSPH*3612AL*+UI | 88*TB60110C21*** | 32200 | 17.5 | 11 | 8.1 | 32800 | 24600 | 75% | 1.94
213779396 | 2.68 | Yes | BRYANT HEATING AND COOLING SYSTEMS | HRCU-A-CB (Split System: Heat Pump with Remote Outdoor Unit-Air-Source) | Centrally-Ducted | 288BNV037*0**A* | CAP**4821AL*+UI | 88*TB60090C21*** | 32200 | 17.5 | 11.7 | 8.5 | 32600 | 25000 | 76.69% | 2
213781766 | 2.68 | Yes | BRYANT HEATING AND COOLING SYSTEMS | HRCU-A-CB (Split System: Heat Pump with Remote Outdoor Unit-Air-Source) | Centrally-Ducted | 288BNV037*0**B* | CSPH*3612AL*+UI | 88*TB60090C21*** | 32200 | 16.5 | 11 | 8.1 | 32800 | 24600 | 75% | 1.94
213781866 | 2.68 | Yes | BRYANT HEATING AND COOLING SYSTEMS | HRCU-A-CB (Split System: Heat Pump with Remote Outdoor Unit-Air-Source) | Centrally-Ducted | 288BNV037*0**B* | CSPH*3612AL*+UI | 986TD66100C21*** | 32200 | 16.5 | 11 | 8.1 | 32800 | 24600 | 75% | 1.94
213779976 | 2.68 | Yes | BRYANT HEATING AND COOLING SYSTEMS | HRCU-A-CB (Split System: Heat Pump with Remote Outdoor Unit-Air-Source) | Centrally-Ducted | 288BNV037*0**A* | CSPH*4212AL*+UI | 88*TB36045C17*** | 32200 | 16.5 | 10.5 | 8.1 | 33200 | 25200 | 75.9% | 1.92
213779376 | 2.68 | Yes | BRYANT HEATING AND COOLING SYSTEMS | HRCU-A-CB (Split System: Heat Pump with Remote Outdoor Unit-Air-Source) | Centrally-Ducted | 288BNV037*0**A* | CAP**4821AL*+UI | 88*TB48070C17*** | 32200 | 17.5 | 11 | 8.1 | 32600 | 25200 | 77.3% | 1.98
213779526 | 2.68 | Yes | BRYANT HEATING AND COOLING SYSTEMS | HRCU-A-CB (Split System: Heat Pump with Remote Outdoor Unit-Air-Source) | Centrally-Ducted | 288BNV037*0**A* | CAP**4824AL*+UI | 987MC66120C24*** | 32200 | 17.5 | 11.7 | 8.5 | 32600 | 25000 | 76.69% | 2
213781966 | 2.68 | Yes | BRYANT HEATING AND COOLING SYSTEMS | HRCU-A-CB (Split System: Heat Pump with Remote Outdoor Unit-Air-Source) | Centrally-Ducted | 288BNV037*0**B* | CSPH*4212AL*+UI | 987MC42060C17*** | 32200 | 16.5 | 10.5 | 8.1 | 33200 | 25200 | 75.9% | 1.92
213779956 | 2.68 | Yes | BRYANT HEATING AND COOLING SYSTEMS | HRCU-A-CB (Split System: Heat Pump with Remote Outdoor Unit-Air-Source) | Centrally-Ducted | 288BNV037*0**A* | CSPH*3612AL*+UI | 986TD66100C21*** | 32200 | 16.5 | 11 | 8.1 | 32800 | 24600 | 75% | 1.94
213779966 | 2.68 | Yes | BRYANT HEATING AND COOLING SYSTEMS | HRCU-A-CB (Split System: Heat Pump with Remote Outdoor Unit-Air-Source) | Centrally-Ducted | 288BNV037*0**A* | CSPH*3612AL*+UI | 986TD66120C24*** | 32200 | 16.5 | 11 | 8.1 | 32800 | 24600 | 75% | 1.94
213781876 | 2.68 | Yes | BRYANT HEATING AND COOLING SYSTEMS | HRCU-A-CB (Split System: Heat Pump with Remote Outdoor Unit-Air-Source) | Centrally-Ducted | 288BNV037*0**B* | CSPH*3612AL*+UI | 986TD66120C24*** | 32200 | 16.5 | 11 | 8.1 | 32800 | 24600 | 75% | 1.94
213781836 | 2.68 | Yes | BRYANT HEATING AND COOLING SYSTEMS | HRCU-A-CB (Split System: Heat Pump with Remote Outdoor Unit-Air-Source) | Centrally-Ducted | 288BNV037*0**B* | CSPH*3612AL*+UI | 987MC66120C24*** | 32200 | 16.5 | 11 | 8.1 | 33000 | 24800 | 75.15% | 1.94
213780096 | 2.68 | Yes | BRYANT HEATING AND COOLING SYSTEMS | HRCU-A-CB (Split System: Heat Pump with Remote Outdoor Unit-Air-Source) | Centrally-Ducted | 288BNV037*0**A* | CSPH*4212AL*+UI | 986TD42060C17*** | 32200 | 16.5 | 10.5 | 8.1 | 33200 | 25200 | 75.9% | 1.94
213782006 | 2.68 | Yes | BRYANT HEATING AND COOLING SYSTEMS | HRCU-A-CB (Split System: Heat Pump with Remote Outdoor Unit-Air-Source) | Centrally-Ducted | 288BNV037*0**B* | CSPH*4212AL*+UI | 986TD42060C17*** | 32200 | 16.5 | 10.5 | 8.1 | 33200 | 25200 | 75.9% | 1.94
213779856 | 2.68 | Yes | BRYANT HEATING AND COOLING SYSTEMS | HRCU-A-CB (Split System: Heat Pump with Remote Outdoor Unit-Air-Source) | Centrally-Ducted | 288BNV037*0**A* | CSPH*3612AL*+UI | 88*TB60090C21*** | 32200 | 16.5 | 11 | 8.1 | 32800 | 24600 | 75% | 1.94
213779906 | 2.68 | Yes | BRYANT HEATING AND COOLING SYSTEMS | HRCU-A-CB (Split System: Heat Pump with Remote Outdoor Unit-Air-Source) | Centrally-Ducted | 288BNV037*0**A* | CSPH*3612AL*+UI | 987MC42080C17*** | 32200 | 16.5 | 10.5 | 8.1 | 33200 | 25000 | 75.3% | 1.9
213785375 | 2.68 | Yes | BRYANT HEATING AND COOLING SYSTEMS | HRCU-A-CB (Split System: Heat Pump with Remote Outdoor Unit-Air-Source) | Centrally-Ducted | 284ANV036*0**B* | CAP**3621AL*+UI | 986TD66100C21*** | 32200 | 19.5 | 12 | 8.5 | 38500 | 28800 | 74.81% | 1.96
213779436 | 2.68 | Yes | BRYANT HEATING AND COOLING SYSTEMS | HRCU-A-CB (Split System: Heat Pump with Remote Outdoor Unit-Air-Source) | Centrally-Ducted | 288BNV037*0**A* | CAP**4821AL*+UI | 987MC42080C17*** | 32200 | 17 | 11 | 8.1 | 32600 | 25200 | 77.3% | 1.96
213779886 | 2.68 | Yes | BRYANT HEATING AND COOLING SYSTEMS | HRCU-A-CB (Split System: Heat Pump with Remote Outdoor Unit-Air-Source) | Centrally-Ducted | 288BNV037*0**A* | CSPH*3612AL*+UI | 935CB48060C17*** | 32200 | 16.5 | 10.5 | 8.1 | 33200 | 25000 | 75.3% | 1.92
213781326 | 2.68 | Yes | BRYANT HEATING AND COOLING SYSTEMS | HRCU-A-CB (Split System: Heat Pump with Remote Outdoor Unit-Air-Source) | Centrally-Ducted | 288BNV037*0**B* | CAP**4821AL*+UI | 935CB48060C17*** | 32200 | 17 | 11 | 8.1 | 32600 | 25200 | 77.3% | 1.96
213781376 | 2.68 | Yes | BRYANT HEATING AND COOLING SYSTEMS | HRCU-A-CB (Split System: Heat Pump with Remote Outdoor Unit-Air-Source) | Centrally-Ducted | 288BNV037*0**B* | CAP**4821AL*+UI | 986TD42080C17*** | 32200 | 17 | 11 | 8.1 | 32800 | 25200 | 76.83% | 1.96
213781346 | 2.68 | Yes | BRYANT HEATING AND COOLING SYSTEMS | HRCU-A-CB (Split System: Heat Pump with Remote Outdoor Unit-Air-Source) | Centrally-Ducted | 288BNV037*0**B* | CAP**4821AL*+UI | 987MC42080C17*** | 32200 | 17 | 11 | 8.1 | 32600 | 25200 | 77.3% | 1.96
213781796 | 2.68 | Yes | BRYANT HEATING AND COOLING SYSTEMS | HRCU-A-CB (Split System: Heat Pump with Remote Outdoor Unit-Air-Source) | Centrally-Ducted | 288BNV037*0**B* | CSPH*3612AL*+UI | 935CB48060C17*** | 32200 | 16.5 | 10.5 | 8.1 | 33200 | 25000 | 75.3% | 1.92
213779946 | 2.68 | Yes | BRYANT HEATING AND COOLING SYSTEMS | HRCU-A-CB (Split System: Heat Pump with Remote Outdoor Unit-Air-Source) | Centrally-Ducted | 288BNV037*0**A* | CSPH*3612AL*+UI | 986TD42080C17*** | 32200 | 16.5 | 10.5 | 8.1 | 33200 | 24800 | 74.7% | 1.92
213781366 | 2.68 | Yes | BRYANT HEATING AND COOLING SYSTEMS | HRCU-A-CB (Split System: Heat Pump with Remote Outdoor Unit-Air-Source) | Centrally-Ducted | 288BNV037*0**B* | CAP**4821AL*+UI | 986TD42060C17*** | 32200 | 17 | 11 | 8.1 | 32600 | 25200 | 77.3% | 1.96
213781786 | 2.68 | Yes | BRYANT HEATING AND COOLING SYSTEMS | HRCU-A-CB (Split System: Heat Pump with Remote Outdoor Unit-Air-Source) | Centrally-Ducted | 288BNV037*0**B* | CSPH*3612AL*+UI | 88*TB66135C24*** | 32200 | 16.5 | 11 | 8.1 | 32800 | 24600 | 75% | 1.94
213781816 | 2.68 | Yes | BRYANT HEATING AND COOLING SYSTEMS | HRCU-A-CB (Split System: Heat Pump with Remote Outdoor Unit-Air-Source) | Centrally-Ducted | 288BNV037*0**B* | CSPH*3612AL*+UI | 987MC42080C17*** | 32200 | 16.5 | 10.5 | 8.1 | 33200 | 25000 | 75.3% | 1.9
213781436 | 2.68 | Yes | BRYANT HEATING AND COOLING SYSTEMS | HRCU-A-CB (Split System: Heat Pump with Remote Outdoor Unit-Air-Source) | Centrally-Ducted | 288BNV037*0**B* | CAP**4824AL*+UI | 987MC66120C24*** | 32200 | 17.5 | 11.7 | 8.5 | 32600 | 25000 | 76.69% | 2
213781736 | 2.68 | Yes | BRYANT HEATING AND COOLING SYSTEMS | HRCU-A-CB (Split System: Heat Pump with Remote Outdoor Unit-Air-Source) | Centrally-Ducted | 288BNV037*0**B* | CSPH*3612AL*+UI | 88*TB36070C14*** | 32200 | 17 | 10.5 | 8.1 | 33400 | 25000 | 74.85% | 1.92
213781856 | 2.68 | Yes | BRYANT HEATING AND COOLING SYSTEMS | HRCU-A-CB (Split System: Heat Pump with Remote Outdoor Unit-Air-Source) | Centrally-Ducted | 288BNV037*0**B* | CSPH*3612AL*+UI | 986TD42080C17*** | 32200 | 16.5 | 10.5 | 8.1 | 33200 | 24800 | 74.7% | 1.92
213781886 | 2.68 | Yes | BRYANT HEATING AND COOLING SYSTEMS | HRCU-A-CB (Split System: Heat Pump with Remote Outdoor Unit-Air-Source) | Centrally-Ducted | 288BNV037*0**B* | CSPH*4212AL*+UI | 88*TB36045C17*** | 32200 | 16.5 | 10.5 | 8.1 | 33200 | 25200 | 75.9% | 1.92
213781746 | 2.68 | Yes | BRYANT HEATING AND COOLING SYSTEMS | HRCU-A-CB (Split System: Heat Pump with Remote Outdoor Unit-Air-Source) | Centrally-Ducted | 288BNV037*0**B* | CSPH*3612AL*+UI | 88*TB48070C17*** | 32200 | 16.5 | 10.5 | 8.1 | 33000 | 24800 | 75.15% | 1.92
213781826 | 2.68 | Yes | BRYANT HEATING AND COOLING SYSTEMS | HRCU-A-CB (Split System: Heat Pump with Remote Outdoor Unit-Air-Source) | Centrally-Ducted | 288BNV037*0**B* | CSPH*3612AL*+UI | 987MC66100C21*** | 32200 | 16.5 | 11 | 8.1 | 32800 | 24600 | 75% | 1.94
213785431 | 2.68 | Yes | BRYANT HEATING AND COOLING SYSTEMS | HRCU-A-CB (Split System: Heat Pump with Remote Outdoor Unit-Air-Source) | Centrally-Ducted | 284ANV036*0**B* | CAP**4221AL*+UI | 987MC42060C17*** | 32200 | 19 | 11.5 | 9 | 38000 | 28600 | 75.26% | 1.96
213785363 | 2.68 | Yes | BRYANT HEATING AND COOLING SYSTEMS | HRCU-A-CB (Split System: Heat Pump with Remote Outdoor Unit-Air-Source) | Centrally-Ducted | 284ANV036*0**B* | CAP**3621AL*+UI | 935CB48060C17*** | 32200 | 19 | 11.5 | 8.5 | 38500 | 29000 | 75.32% | 1.96
213785355 | 2.68 | Yes | BRYANT HEATING AND COOLING SYSTEMS | HRCU-A-CB (Split System: Heat Pump with Remote Outdoor Unit-Air-Source) | Centrally-Ducted | 284ANV036*0**B* | CAP**3621AL*+UI | 88*TB48070C17*** | 32200 | 19 | 11.5 | 8.5 | 38500 | 28800 | 74.81% | 1.96
213785369 | 2.68 | Yes | BRYANT HEATING AND COOLING SYSTEMS | HRCU-A-CB (Split System: Heat Pump with Remote Outdoor Unit-Air-Source) | Centrally-Ducted | 284ANV036*0**B* | CAP**3621AL*+UI | 987MC66100C21*** | 32200 | 19.5 | 12 | 8.5 | 38500 | 28800 | 74.81% | 1.96
214572809 | 2.68 | Yes | BRYANT HEATING AND COOLING SYSTEMS | HRCU-A-CB (Split System: Heat Pump with Remote Outdoor Unit-Air-Source) | Centrally-Ducted | 288BNV037*0**A* | CAP**4821AL*+UI | 987MC60080C21*** | 32200 | 17.5 | 11 | 8.5 | 32400 | 25000 | 77.16% | 1.98
214573979 | 2.68 | Yes | BRYANT HEATING AND COOLING SYSTEMS | HRCU-A-CB (Split System: Heat Pump with Remote Outdoor Unit-Air-Source) | Centrally-Ducted | 288BNV037*0**B* | CAP**4824AL*+UI | 935CB60080C21*** | 32200 | 17.5 | 11 | 8.5 | 32400 | 25000 | 77.16% | 1.98
214573939 | 2.68 | Yes | BRYANT HEATING AND COOLING SYSTEMS | HRCU-A-CB (Split System: Heat Pump with Remote Outdoor Unit-Air-Source) | Centrally-Ducted | 288BNV037*0**B* | CAP**4821AL*+UI | 987MC60060C21*** | 32200 | 17 | 11 | 8.5 | 32600 | 25200 | 77.3% | 1.96
214574599 | 2.68 | Yes | BRYANT HEATING AND COOLING SYSTEMS | HRCU-A-CB (Split System: Heat Pump with Remote Outdoor Unit-Air-Source) | Centrally-Ducted | 288BNV037*0**B* | CNPV*4821AL*+UI | 987MC60060C21*** | 32200 | 17 | 11.5 | 8.1 | 33000 | 25000 | 75.76% | 1.94
214573459 | 2.68 | Yes | BRYANT HEATING AND COOLING SYSTEMS | HRCU-A-CB (Split System: Heat Pump with Remote Outdoor Unit-Air-Source) | Centrally-Ducted | 288BNV037*0**A* | CNPV*4821AL*+UI | 987MC60060C21*** | 32200 | 17 | 11.5 | 8.1 | 33000 | 25000 | 75.76% | 1.94
214573949 | 2.68 | Yes | BRYANT HEATING AND COOLING SYSTEMS | HRCU-A-CB (Split System: Heat Pump with Remote Outdoor Unit-Air-Source) | Centrally-Ducted | 288BNV037*0**B* | CAP**4821AL*+UI | 987MC60080C21*** | 32200 | 17.5 | 11 | 8.5 | 32400 | 25000 | 77.16% | 1.98
214572779 | 2.68 | Yes | BRYANT HEATING AND COOLING SYSTEMS | HRCU-A-CB (Split System: Heat Pump with Remote Outdoor Unit-Air-Source) | Centrally-Ducted | 288BNV037*0**A* | CAP**4821AL*+UI | 935CB60080C21*** | 32200 | 17.5 | 11 | 8.5 | 32400 | 25000 | 77.16% | 1.98
214572799 | 2.68 | Yes | BRYANT HEATING AND COOLING SYSTEMS | HRCU-A-CB (Split System: Heat Pump with Remote Outdoor Unit-Air-Source) | Centrally-Ducted | 288BNV037*0**A* | CAP**4821AL*+UI | 987MC60060C21*** | 32200 | 17 | 11 | 8.5 | 32600 | 25200 | 77.3% | 1.96
213785357 | 2.68 | Yes | BRYANT HEATING AND COOLING SYSTEMS | HRCU-A-CB (Split System: Heat Pump with Remote Outdoor Unit-Air-Source) | Centrally-Ducted | 284ANV036*0**B* | CAP**3621AL*+UI | 88*TB48090C17*** | 32200 | 19.5 | 11.5 | 8.5 | 38500 | 28800 | 74.81% | 1.96
214572839 | 2.68 | Yes | BRYANT HEATING AND COOLING SYSTEMS | HRCU-A-CB (Split System: Heat Pump with Remote Outdoor Unit-Air-Source) | Centrally-Ducted | 288BNV037*0**A* | CAP**4824AL*+UI | 935CB60080C21*** | 32200 | 17.5 | 11 | 8.5 | 32400 | 25000 | 77.16% | 1.98
214572769 | 2.68 | Yes | BRYANT HEATING AND COOLING SYSTEMS | HRCU-A-CB (Split System: Heat Pump with Remote Outdoor Unit-Air-Source) | Centrally-Ducted | 288BNV037*0**A* | CAP**4821AL*+UI | 88*TB60070C21*** | 32200 | 17.5 | 11 | 8.5 | 32400 | 25000 | 77.16% | 1.98
214573909 | 2.68 | Yes | BRYANT HEATING AND COOLING SYSTEMS | HRCU-A-CB (Split System: Heat Pump with Remote Outdoor Unit-Air-Source) | Centrally-Ducted | 288BNV037*0**B* | CAP**4821AL*+UI | 88*TB60070C21*** | 32200 | 17.5 | 11 | 8.5 | 32400 | 25000 | 77.16% | 1.98
213785419 | 2.68 | Yes | BRYANT HEATING AND COOLING SYSTEMS | HRCU-A-CB (Split System: Heat Pump with Remote Outdoor Unit-Air-Source) | Centrally-Ducted | 284ANV036*0**B* | CAP**4221AL*+UI | 88*TB36045C17*** | 32200 | 19 | 11.5 | 9 | 38000 | 28800 | 75.79% | 1.96
214572859 | 2.68 | Yes | BRYANT HEATING AND COOLING SYSTEMS | HRCU-A-CB (Split System: Heat Pump with Remote Outdoor Unit-Air-Source) | Centrally-Ducted | 288BNV037*0**A* | CAP**4824AL*+UI | 987MC60060C21*** | 32200 | 17 | 11 | 8.5 | 32600 | 25200 | 77.3% | 1.96
214573999 | 2.68 | Yes | BRYANT HEATING AND COOLING SYSTEMS | HRCU-A-CB (Split System: Heat Pump with Remote Outdoor Unit-Air-Source) | Centrally-Ducted | 288BNV037*0**B* | CAP**4824AL*+UI | 987MC60060C21*** | 32200 | 17 | 11 | 8.5 | 32600 | 25200 | 77.3% | 1.96
213779456 | 2.68 | Yes | BRYANT HEATING AND COOLING SYSTEMS | HRCU-A-CB (Split System: Heat Pump with Remote Outdoor Unit-Air-Source) | Centrally-Ducted | 288BNV037*0**A* | CAP**4821AL*+UI | 986TD42060C17*** | 32200 | 17 | 11 | 8.1 | 32600 | 25200 | 77.3% | 1.96
213785341 | 2.68 | Yes | BRYANT HEATING AND COOLING SYSTEMS | HRCU-A-CB (Split System: Heat Pump with Remote Outdoor Unit-Air-Source) | Centrally-Ducted | 284ANV036*0**B* | CAP**3617AL*+UI | 88*TB48090C17*** | 32200 | 19 | 11.5 | 8.5 | 38500 | 28800 | 74.81% | 1.96
213785373 | 2.68 | Yes | BRYANT HEATING AND COOLING SYSTEMS | HRCU-A-CB (Split System: Heat Pump with Remote Outdoor Unit-Air-Source) | Centrally-Ducted | 284ANV036*0**B* | CAP**3621AL*+UI | 986TD42080C17*** | 32200 | 19 | 11.5 | 8.5 | 38500 | 28800 | 74.81% | 1.96
214440886 | 2.68 | Yes | BRYANT HEATING AND COOLING SYSTEMS | HRCU-A-CB (Split System: Heat Pump with Remote Outdoor Unit-Air-Source) | Centrally-Ducted | 284ANV036*0**B* | V,C36H175P149 | 88*TB36045C17*** | 32200 | 19 | 11.5 | 9 | 35200 | 27400 | 77.84% | 2.02
214440889 | 2.68 | Yes | BRYANT HEATING AND COOLING SYSTEMS | HRCU-A-CB (Split System: Heat Pump with Remote Outdoor Unit-Air-Source) | Centrally-Ducted | 284ANV036*0**B* | V,C36H***P219 | 88*TB36070C14*** | 32200 | 19 | 11.7 | 9 | 35400 | 27600 | 77.97% | 2.02
212407315 | 2.68 | Yes | BRYANT HEATING AND COOLING SYSTEMS | HRCU-A-CB (Split System: Heat Pump with Remote Outdoor Unit-Air-Source) | Centrally-Ducted | 284ANV036*0**B* | C36A***C129 | 88*TA36070C14*** | 32200 | 19 | 11.5 | 9 | 33800 | 25800 | 76.33% | 2
214573919 | 2.68 | Yes | BRYANT HEATING AND COOLING SYSTEMS | HRCU-A-CB (Split System: Heat Pump with Remote Outdoor Unit-Air-Source) | Centrally-Ducted | 288BNV037*0**B* | CAP**4821AL*+UI | 935CB60080C21*** | 32200 | 17.5 | 11 | 8.5 | 32400 | 25000 | 77.16% | 1.98
214239214 | 2.68 | Yes | BRYANT HEATING AND COOLING SYSTEMS | HRCU-A-CB (Split System: Heat Pump with Remote Outdoor Unit-Air-Source) | Centrally-Ducted | 288BNV037*0**B* | CNPV*4821AL*+UI | 935CB48060C17*** | 32200 | 17.5 | 11.5 | 8.1 | 33000 | 25000 | 75.76% | 1.94
214239164 | 2.68 | Yes | BRYANT HEATING AND COOLING SYSTEMS | HRCU-A-CB (Split System: Heat Pump with Remote Outdoor Unit-Air-Source) | Centrally-Ducted | 288BNV037*0**B* | CNPV*4821AL*+UI | 88*TB36045C17*** | 32200 | 17 | 11 | 8.1 | 33200 | 25200 | 75.9% | 1.92
214239264 | 2.68 | Yes | BRYANT HEATING AND COOLING SYSTEMS | HRCU-A-CB (Split System: Heat Pump with Remote Outdoor Unit-Air-Source) | Centrally-Ducted | 288BNV037*0**B* | CNPV*4821AL*+UI | 986TD42080C17*** | 32200 | 17.5 | 11.5 | 8.1 | 32800 | 25000 | 76.22% | 1.94
214239174 | 2.68 | Yes | BRYANT HEATING AND COOLING SYSTEMS | HRCU-A-CB (Split System: Heat Pump with Remote Outdoor Unit-Air-Source) | Centrally-Ducted | 288BNV037*0**B* | CNPV*4821AL*+UI | 88*TB48070C17*** | 32200 | 17.5 | 11.5 | 8.1 | 32800 | 25000 | 76.22% | 1.94
214239254 | 2.68 | Yes | BRYANT HEATING AND COOLING SYSTEMS | HRCU-A-CB (Split System: Heat Pump with Remote Outdoor Unit-Air-Source) | Centrally-Ducted | 288BNV037*0**B* | CNPV*4821AL*+UI | 986TD42060C17*** | 32200 | 17 | 11 | 8.1 | 33000 | 25000 | 75.76% | 1.94
214239914 | 2.68 | Yes | BRYANT HEATING AND COOLING SYSTEMS | HRCU-A-CB (Split System: Heat Pump with Remote Outdoor Unit-Air-Source) | Centrally-Ducted | 288BNV037*0**A* | CNPV*4821AL*+UI | 987MC42080C17*** | 32200 | 17.5 | 11.5 | 8.1 | 33000 | 25000 | 75.76% | 1.94
214239224 | 2.68 | Yes | BRYANT HEATING AND COOLING SYSTEMS | HRCU-A-CB (Split System: Heat Pump with Remote Outdoor Unit-Air-Source) | Centrally-Ducted | 288BNV037*0**B* | CNPV*4821AL*+UI | 987MC42060C17*** | 32200 | 17 | 11 | 8.1 | 33000 | 25200 | 76.36% | 1.94
214239844 | 2.68 | Yes | BRYANT HEATING AND COOLING SYSTEMS | HRCU-A-CB (Split System: Heat Pump with Remote Outdoor Unit-Air-Source) | Centrally-Ducted | 288BNV037*0**A* | CNPV*4821AL*+UI | 88*TB36045C17*** | 32200 | 17 | 11 | 8.1 | 33200 | 25200 | 75.9% | 1.92
214239944 | 2.68 | Yes | BRYANT HEATING AND COOLING SYSTEMS | HRCU-A-CB (Split System: Heat Pump with Remote Outdoor Unit-Air-Source) | Centrally-Ducted | 288BNV037*0**A* | CNPV*4821AL*+UI | 986TD42080C17*** | 32200 | 17.5 | 11.5 | 8.1 | 32800 | 25000 | 76.22% | 1.94
214239894 | 2.68 | Yes | BRYANT HEATING AND COOLING SYSTEMS | HRCU-A-CB (Split System: Heat Pump with Remote Outdoor Unit-Air-Source) | Centrally-Ducted | 288BNV037*0**A* | CNPV*4821AL*+UI | 935CB48060C17*** | 32200 | 17.5 | 11.5 | 8.1 | 33000 | 25000 | 75.76% | 1.94
214239934 | 2.68 | Yes | BRYANT HEATING AND COOLING SYSTEMS | HRCU-A-CB (Split System: Heat Pump with Remote Outdoor Unit-Air-Source) | Centrally-Ducted | 288BNV037*0**A* | CNPV*4821AL*+UI | 986TD42060C17*** | 32200 | 17 | 11 | 8.1 | 33000 | 25000 | 75.76% | 1.94
214239904 | 2.68 | Yes | BRYANT HEATING AND COOLING SYSTEMS | HRCU-A-CB (Split System: Heat Pump with Remote Outdoor Unit-Air-Source) | Centrally-Ducted | 288BNV037*0**A* | CNPV*4821AL*+UI | 987MC42060C17*** | 32200 | 17 | 11 | 8.1 | 33000 | 25200 | 76.36% | 1.94
214239854 | 2.68 | Yes | BRYANT HEATING AND COOLING SYSTEMS | HRCU-A-CB (Split System: Heat Pump with Remote Outdoor Unit-Air-Source) | Centrally-Ducted | 288BNV037*0**A* | CNPV*4821AL*+UI | 88*TB48070C17*** | 32200 | 17.5 | 11.5 | 8.1 | 32800 | 25000 | 76.22% | 1.94
214239234 | 2.68 | Yes | BRYANT HEATING AND COOLING SYSTEMS | HRCU-A-CB (Split System: Heat Pump with Remote Outdoor Unit-Air-Source) | Centrally-Ducted | 288BNV037*0**B* | CNPV*4821AL*+UI | 987MC42080C17*** | 32200 | 17.5 | 11.5 | 8.1 | 33000 | 25000 | 75.76% | 1.94
204299555 | 2.68 | Yes | CARRIER | HRCU-A-CB (Split System: Heat Pump with Remote Outdoor Unit-Air-Source) | Centrally-Ducted | 25VNA837A*030* | CNPV*4217AL*+UI | 58TN*A090C17**16 | 32200 | 17.5 | 11.7 | 8.1 | 33000 | 24600 | 74.55% | 1.92
204299225 | 2.68 | Yes | CARRIER | HRCU-A-CB (Split System: Heat Pump with Remote Outdoor Unit-Air-Source) | Centrally-Ducted | 25VNA837A*030* | CAP**4821AL*+UI | 58TN*A090C21**20 | 32200 | 17.5 | 11.7 | 8.5 | 32600 | 25000 | 76.69% | 1.98
204299445 | 2.68 | Yes | CARRIER | HRCU-A-CB (Split System: Heat Pump with Remote Outdoor Unit-Air-Source) | Centrally-Ducted | 25VNA837A*030* | CAP**4824AL*+UI | 59MN7B060C21**20 | 32200 | 17 | 11 | 8.1 | 32800 | 25200 | 76.83% | 1.96
204300069 | 2.68 | Yes | CARRIER | HRCU-A-CB (Split System: Heat Pump with Remote Outdoor Unit-Air-Source) | Centrally-Ducted | 25VNA837A*030* | CSPH*3612AL*+UI | 58TN*A090C21**20 | 32200 | 16.5 | 11 | 8.1 | 33200 | 24800 | 74.7% | 1.92
204299405 | 2.68 | Yes | CARRIER | HRCU-A-CB (Split System: Heat Pump with Remote Outdoor Unit-Air-Source) | Centrally-Ducted | 25VNA837A*030* | CAP**4824AL*+UI | 59MN7B120C24**22 | 32200 | 17.5 | 11.7 | 8.5 | 32600 | 25000 | 76.69% | 1.98
204299335 | 2.68 | Yes | CARRIER | HRCU-A-CB (Split System: Heat Pump with Remote Outdoor Unit-Air-Source) | Centrally-Ducted | 25VNA837A*030* | CAP**4821AL*+UI | 59MN7B060C21**20 | 32200 | 17 | 11 | 8.1 | 32800 | 25200 | 76.83% | 1.96
204300179 | 2.68 | Yes | CARRIER | HRCU-A-CB (Split System: Heat Pump with Remote Outdoor Unit-Air-Source) | Centrally-Ducted | 25VNA837A*030* | CSPH*3612AL*+UI | 59TN6B100C21**22 | 32200 | 16.5 | 11 | 8.1 | 33200 | 24800 | 74.7% | 1.94
204299205 | 2.68 | Yes | CARRIER | HRCU-A-CB (Split System: Heat Pump with Remote Outdoor Unit-Air-Source) | Centrally-Ducted | 25VNA837A*030* | CAP**4821AL*+UI | 58TN*A070C17**16 | 32200 | 17.5 | 11.5 | 8.1 | 32600 | 25000 | 76.69% | 1.96
204300109 | 2.68 | Yes | CARRIER | HRCU-A-CB (Split System: Heat Pump with Remote Outdoor Unit-Air-Source) | Centrally-Ducted | 25VNA837A*030* | CSPH*3612AL*+UI | 59TN6B120C24**22 | 32200 | 16.5 | 11 | 8.1 | 33200 | 24600 | 74.1% | 1.94
204300079 | 2.68 | Yes | CARRIER | HRCU-A-CB (Split System: Heat Pump with Remote Outdoor Unit-Air-Source) | Centrally-Ducted | 25VNA837A*030* | CSPH*3612AL*+UI | 58TN*A135C24**22 | 32200 | 16.5 | 11 | 8.1 | 33200 | 24600 | 74.1% | 1.94
204300149 | 2.68 | Yes | CARRIER | HRCU-A-CB (Split System: Heat Pump with Remote Outdoor Unit-Air-Source) | Centrally-Ducted | 25VNA837A*030* | CSPH*3612AL*+UI | 59MN7B100C21**22 | 32200 | 16.5 | 11 | 8.1 | 33200 | 24800 | 74.7% | 1.94
204299245 | 2.68 | Yes | CARRIER | HRCU-A-CB (Split System: Heat Pump with Remote Outdoor Unit-Air-Source) | Centrally-Ducted | 25VNA837A*030* | CAP**4821AL*+UI | 59TN6B080C17**14 | 32200 | 17 | 11 | 8.1 | 32800 | 25200 | 76.83% | 1.96
206136320 | 2.68 | Yes | CARRIER | HRCU-A-CB (Split System: Heat Pump with Remote Outdoor Unit-Air-Source) | Centrally-Ducted | 25VNA837A*030* | CSPH*3612AL*+UI | 59CU5A100C21**22 | 32200 | 16.5 | 11 | 8.1 | 33200 | 24600 | 74.1% | 1.94
206135792 | 2.68 | Yes | CARRIER | HRCU-A-CB (Split System: Heat Pump with Remote Outdoor Unit-Air-Source) | Centrally-Ducted | 25VNA837A*030* | CAP**4821AL*+UI | 58CU*A100C21**20 | 32200 | 17.5 | 11 | 8.1 | 32600 | 25000 | 76.69% | 1.98
206135772 | 2.68 | Yes | CARRIER | HRCU-A-CB (Split System: Heat Pump with Remote Outdoor Unit-Air-Source) | Centrally-Ducted | 25VNA837A*030* | CAP**4821AL*+UI | 58CU*A060C17**16 | 32200 | 17.5 | 11 | 8.1 | 32600 | 25000 | 76.69% | 1.98
206765053 | 2.68 | Yes | CARRIER | HRCU-A-CB (Split System: Heat Pump with Remote Outdoor Unit-Air-Source) | Centrally-Ducted | 25VNA837A*031* | CSPH*3612AL*+UI | 59MN7B100C21**22 | 32200 | 16.5 | 11 | 8.1 | 33200 | 24800 | 74.7% | 1.94
206765112 | 2.68 | Yes | CARRIER | HRCU-A-CB (Split System: Heat Pump with Remote Outdoor Unit-Air-Source) | Centrally-Ducted | 25VNA837A*031* | CAP**4821AL*+UI | 58CU*A060C17**16 | 32200 | 17.5 | 11 | 8.1 | 32600 | 25000 | 76.69% | 1.98
206765045 | 2.68 | Yes | CARRIER | HRCU-A-CB (Split System: Heat Pump with Remote Outdoor Unit-Air-Source) | Centrally-Ducted | 25VNA837A*031* | CSPH*3612AL*+UI | 58TN*A090C21**20 | 32200 | 16.5 | 11 | 8.1 | 33200 | 24800 | 74.7% | 1.92
206765046 | 2.68 | Yes | CARRIER | HRCU-A-CB (Split System: Heat Pump with Remote Outdoor Unit-Air-Source) | Centrally-Ducted | 25VNA837A*031* | CSPH*3612AL*+UI | 58TN*A135C24**22 | 32200 | 16.5 | 11 | 8.1 | 33200 | 24600 | 74.1% | 1.94
206765162 | 2.68 | Yes | CARRIER | HRCU-A-CB (Split System: Heat Pump with Remote Outdoor Unit-Air-Source) | Centrally-Ducted | 25VNA837A*031* | CSPH*3612AL*+UI | 59CU5A100C21**22 | 32200 | 16.5 | 11 | 8.1 | 33200 | 24600 | 74.1% | 1.94
206764978 | 2.68 | Yes | CARRIER | HRCU-A-CB (Split System: Heat Pump with Remote Outdoor Unit-Air-Source) | Centrally-Ducted | 25VNA837A*031* | CAP**4821AL*+UI | 59MN7B060C21**20 | 32200 | 17 | 11 | 8.1 | 32800 | 25200 | 76.83% | 1.96
206765056 | 2.68 | Yes | CARRIER | HRCU-A-CB (Split System: Heat Pump with Remote Outdoor Unit-Air-Source) | Centrally-Ducted | 25VNA837A*031* | CSPH*3612AL*+UI | 59TN6B100C21**22 | 32200 | 16.5 | 11 | 8.1 | 33200 | 24800 | 74.7% | 1.94
206764965 | 2.68 | Yes | CARRIER | HRCU-A-CB (Split System: Heat Pump with Remote Outdoor Unit-Air-Source) | Centrally-Ducted | 25VNA837A*031* | CAP**4821AL*+UI | 58TN*A070C17**16 | 32200 | 17.5 | 11.5 | 8.1 | 32600 | 25000 | 76.69% | 1.96
206765049 | 2.68 | Yes | CARRIER | HRCU-A-CB (Split System: Heat Pump with Remote Outdoor Unit-Air-Source) | Centrally-Ducted | 25VNA837A*031* | CSPH*3612AL*+UI | 59TN6B120C24**22 | 32200 | 16.5 | 11 | 8.1 | 33200 | 24600 | 74.1% | 1.94
206765116 | 2.68 | Yes | CARRIER | HRCU-A-CB (Split System: Heat Pump with Remote Outdoor Unit-Air-Source) | Centrally-Ducted | 25VNA837A*031* | CAP**4824AL*+UI | 58CU*A100C21**20 | 32200 | 17.5 | 11 | 8.5 | 32600 | 25000 | 76.69% | 1.98
206764989 | 2.68 | Yes | CARRIER | HRCU-A-CB (Split System: Heat Pump with Remote Outdoor Unit-Air-Source) | Centrally-Ducted | 25VNA837A*031* | CAP**4824AL*+UI | 59MN7B060C21**20 | 32200 | 17 | 11 | 8.1 | 32800 | 25200 | 76.83% | 1.96
206765000 | 2.68 | Yes | CARRIER | HRCU-A-CB (Split System: Heat Pump with Remote Outdoor Unit-Air-Source) | Centrally-Ducted | 25VNA837A*031* | CNPV*4217AL*+UI | 58TN*A090C17**16 | 32200 | 17.5 | 11.7 | 8.1 | 33000 | 24600 | 74.55% | 1.92
206764969 | 2.68 | Yes | CARRIER | HRCU-A-CB (Split System: Heat Pump with Remote Outdoor Unit-Air-Source) | Centrally-Ducted | 25VNA837A*031* | CAP**4821AL*+UI | 59TN6B080C17**14 | 32200 | 17 | 11 | 8.1 | 32800 | 25200 | 76.83% | 1.96
206764985 | 2.68 | Yes | CARRIER | HRCU-A-CB (Split System: Heat Pump with Remote Outdoor Unit-Air-Source) | Centrally-Ducted | 25VNA837A*031* | CAP**4824AL*+UI | 59MN7B120C24**22 | 32200 | 17.5 | 11.7 | 8.5 | 32600 | 25000 | 76.69% | 1.98
206765114 | 2.68 | Yes | CARRIER | HRCU-A-CB (Split System: Heat Pump with Remote Outdoor Unit-Air-Source) | Centrally-Ducted | 25VNA837A*031* | CAP**4821AL*+UI | 58CU*A100C21**20 | 32200 | 17.5 | 11 | 8.1 | 32600 | 25000 | 76.69% | 1.98
206764967 | 2.68 | Yes | CARRIER | HRCU-A-CB (Split System: Heat Pump with Remote Outdoor Unit-Air-Source) | Centrally-Ducted | 25VNA837A*031* | CAP**4821AL*+UI | 58TN*A090C21**20 | 32200 | 17.5 | 11.7 | 8.5 | 32600 | 25000 | 76.69% | 1.98
206135812 | 2.68 | Yes | CARRIER | HRCU-A-CB (Split System: Heat Pump with Remote Outdoor Unit-Air-Source) | Centrally-Ducted | 25VNA837A*030* | CAP**4824AL*+UI | 58CU*A100C21**20 | 32200 | 17.5 | 11 | 8.5 | 32600 | 25000 | 76.69% | 1.98
208699672 | 2.68 | Yes | CARRIER | HRCU-A-CB (Split System: Heat Pump with Remote Outdoor Unit-Air-Source) | Centrally-Ducted | 25VNA436A*031* | H,PG34936 | 58TN*A135C24**22 | 32200 | 20 | 11.7 | 8.95 | 33200 | 25000 | 75.3% | 2.04
210596234 | 2.68 | Yes | CARRIER | HRCU-A-CB (Split System: Heat Pump with Remote Outdoor Unit-Air-Source) | Centrally-Ducted | 25VNA837A*030* | CSPH*3612AL*+UI | 58CU*A040C17**12 | 32200 | 17 | 11 | 8.1 | 33200 | 24800 | 74.7% | 1.92
210596237 | 2.68 | Yes | CARRIER | HRCU-A-CB (Split System: Heat Pump with Remote Outdoor Unit-Air-Source) | Centrally-Ducted | 25VNA837A*030* | CSPH*3612AL*+UI | 59CU5A080C21**20 | 32200 | 16.5 | 11 | 8.1 | 33200 | 24600 | 74.1% | 1.94
214630532 | 2.68 | Yes | CARRIER | HRCU-A-CB (Split System: Heat Pump with Remote Outdoor Unit-Air-Source) | Centrally-Ducted | 25VNA837A*031* | C36A***L539 | 59MN7B060C21**20 | 32200 | 17 | 11.5 | 8.5 | 30800 | 24800 | 80.52% | 1.98
214630546 | 2.68 | Yes | CARRIER | HRCU-A-CB (Split System: Heat Pump with Remote Outdoor Unit-Air-Source) | Centrally-Ducted | 25VNA837A*031* | C36A***L539 | 59TN6B080C17**14 | 32200 | 17 | 11 | 8.1 | 31200 | 24800 | 79.49% | 1.96
210471030 | 2.68 | Yes | CARRIER | HRCU-A-CB (Split System: Heat Pump with Remote Outdoor Unit-Air-Source) | Centrally-Ducted | 25VNA837A*031* | CSPH*3612AL*+UI | 58CU*A040C17**12 | 32200 | 17 | 11 | 8.1 | 33200 | 24800 | 74.7% | 1.92
214630529 | 2.68 | Yes | CARRIER | HRCU-A-CB (Split System: Heat Pump with Remote Outdoor Unit-Air-Source) | Centrally-Ducted | 25VNA837A*031* | C36A***L539 | 59CU5B060C17**16 | 32200 | 17 | 11.5 | 8.1 | 31400 | 24600 | 78.34% | 1.94
214630530 | 2.68 | Yes | CARRIER | HRCU-A-CB (Split System: Heat Pump with Remote Outdoor Unit-Air-Source) | Centrally-Ducted | 25VNA837A*031* | V,C36H175P459 | 59CU5B060C17**16 | 32200 | 17 | 11.5 | 8.1 | 31400 | 24600 | 78.34% | 1.94
214630473 | 2.68 | Yes | CARRIER | HRCU-A-CB (Split System: Heat Pump with Remote Outdoor Unit-Air-Source) | Centrally-Ducted | 25VNA837A*030* | PL36H210P299 | 59MN7B060C21**20 | 32200 | 17 | 11.5 | 8.5 | 30800 | 24800 | 80.52% | 1.98
212578263 | 2.68 | Yes | CARRIER | HRCU-A-CB (Split System: Heat Pump with Remote Outdoor Unit-Air-Source) | Centrally-Ducted | 25VNA837A*031* | H,PG53936 | 59MN7B060C21**20 | 32200 | 17 | 11.5 | 8.5 | 30800 | 24800 | 80.52% | 1.98
214630531 | 2.68 | Yes | CARRIER | HRCU-A-CB (Split System: Heat Pump with Remote Outdoor Unit-Air-Source) | Centrally-Ducted | 25VNA837A*031* | PL36H210P299 | 59MN7B060C21**20 | 32200 | 17 | 11.5 | 8.5 | 30800 | 24800 | 80.52% | 1.98
214630547 | 2.68 | Yes | CARRIER | HRCU-A-CB (Split System: Heat Pump with Remote Outdoor Unit-Air-Source) | Centrally-Ducted | 25VNA837A*031* | V,C36H175P459 | 59TN6B080C17**14 | 32200 | 17 | 11 | 8.1 | 31200 | 24800 | 79.49% | 1.96
212578255 | 2.68 | Yes | CARRIER | HRCU-A-CB (Split System: Heat Pump with Remote Outdoor Unit-Air-Source) | Centrally-Ducted | 25VNA436A*031* | H,PG34936 | 59TN6B120C24**22 | 32200 | 20 | 11.7 | 8.95 | 33200 | 25000 | 75.3% | 2.02
214630474 | 2.68 | Yes | CARRIER | HRCU-A-CB (Split System: Heat Pump with Remote Outdoor Unit-Air-Source) | Centrally-Ducted | 25VNA837A*030* | C36A***L539 | 59MN7B060C21**20 | 32200 | 17 | 11.5 | 8.5 | 30800 | 24800 | 80.52% | 1.98
214630488 | 2.68 | Yes | CARRIER | HRCU-A-CB (Split System: Heat Pump with Remote Outdoor Unit-Air-Source) | Centrally-Ducted | 25VNA837A*030* | V,C36H175P459 | 59TN6B080C17**14 | 32200 | 17 | 11 | 8.1 | 31200 | 24800 | 79.49% | 1.96
214630471 | 2.68 | Yes | CARRIER | HRCU-A-CB (Split System: Heat Pump with Remote Outdoor Unit-Air-Source) | Centrally-Ducted | 25VNA837A*030* | C36A***L539 | 59CU5B060C17**16 | 32200 | 17 | 11.5 | 8.1 | 31400 | 24600 | 78.34% | 1.94
214630483 | 2.68 | Yes | CARRIER | HRCU-A-CB (Split System: Heat Pump with Remote Outdoor Unit-Air-Source) | Centrally-Ducted | 25VNA837A*030* | PL36H210P299 | 59TN6B080C17**14 | 32200 | 17 | 11 | 8.1 | 31200 | 24800 | 79.49% | 1.96
214630467 | 2.68 | Yes | CARRIER | HRCU-A-CB (Split System: Heat Pump with Remote Outdoor Unit-Air-Source) | Centrally-Ducted | 25VNA837A*030* | PL36H210P299 | 59CU5B060C17**16 | 32200 | 17 | 11.5 | 8.1 | 31400 | 24600 | 78.34% | 1.94
214630524 | 2.68 | Yes | CARRIER | HRCU-A-CB (Split System: Heat Pump with Remote Outdoor Unit-Air-Source) | Centrally-Ducted | 25VNA837A*031* | PL36H210P299 | 59CU5B060C17**16 | 32200 | 17 | 11.5 | 8.1 | 31400 | 24600 | 78.34% | 1.94
214630541 | 2.68 | Yes | CARRIER | HRCU-A-CB (Split System: Heat Pump with Remote Outdoor Unit-Air-Source) | Centrally-Ducted | 25VNA837A*031* | PL36H210P299 | 59TN6B080C17**14 | 32200 | 17 | 11 | 8.1 | 31200 | 24800 | 79.49% | 1.96
214630486 | 2.68 | Yes | CARRIER | HRCU-A-CB (Split System: Heat Pump with Remote Outdoor Unit-Air-Source) | Centrally-Ducted | 25VNA837A*030* | C36A***L539 | 59TN6B080C17**14 | 32200 | 17 | 11 | 8.1 | 31200 | 24800 | 79.49% | 1.96
210471018 | 2.68 | Yes | CARRIER | HRCU-A-CB (Split System: Heat Pump with Remote Outdoor Unit-Air-Source) | Centrally-Ducted | 25VNA837A*031* | CSPH*3612AL*+UI | 59CU5A080C21**20 | 32200 | 16.5 | 11 | 8.1 | 33200 | 24600 | 74.1% | 1.94
214630472 | 2.68 | Yes | CARRIER | HRCU-A-CB (Split System: Heat Pump with Remote Outdoor Unit-Air-Source) | Centrally-Ducted | 25VNA837A*030* | V,C36H175P459 | 59CU5B060C17**16 | 32200 | 17 | 11.5 | 8.1 | 31400 | 24600 | 78.34% | 1.94
214389901 | 2.68 | Yes | CARRIER | HRCU-A-CB (Split System: Heat Pump with Remote Outdoor Unit-Air-Source) | Centrally-Ducted | 25VNA436A*031* | H,PG34936 | 58TN*B070C14**12 | 32200 | 19 | 11.7 | 9 | 35400 | 27600 | 77.97% | 2.02
214272297 | 2.68 | Yes | CARRIER | HRCU-A-CB (Split System: Heat Pump with Remote Outdoor Unit-Air-Source) | Centrally-Ducted | 25VNA837A*030* | PL36H175P159 | 58TN*B090C17**16 | 32200 | 17 | 11.7 | 8.5 | 31000 | 24600 | 79.35% | 1.98
214272352 | 2.68 | Yes | CARRIER | HRCU-A-CB (Split System: Heat Pump with Remote Outdoor Unit-Air-Source) | Centrally-Ducted | 25VNA837A*031* | PL36H175P159 | 58TN*B090C17**16 | 32200 | 17 | 11.7 | 8.5 | 31000 | 24600 | 79.35% | 1.98
214271629 | 2.68 | Yes | CARRIER | HRCU-A-CB (Split System: Heat Pump with Remote Outdoor Unit-Air-Source) | Centrally-Ducted | 25VNA436A*031* | V,C36H175P149 | 58TN*B045C17**12 | 32200 | 19 | 11.5 | 9 | 36400 | 28400 | 78.02% | 1.96
214389898 | 2.68 | Yes | CARRIER | HRCU-A-CB (Split System: Heat Pump with Remote Outdoor Unit-Air-Source) | Centrally-Ducted | 25VNA436A*031* | H,PG34936 | 58TN*B045C17**12 | 32200 | 19 | 11.5 | 9 | 36400 | 28400 | 78.02% | 1.96
213779865 | 2.68 | Yes | CARRIER | HRCU-A-CB (Split System: Heat Pump with Remote Outdoor Unit-Air-Source) | Centrally-Ducted | 25VNA837A*030* | CSPH*3612AL*+UI | 58TN*B110C21**20 | 32200 | 17.5 | 11 | 8.1 | 32800 | 24600 | 75% | 1.94
213781785 | 2.68 | Yes | CARRIER | HRCU-A-CB (Split System: Heat Pump with Remote Outdoor Unit-Air-Source) | Centrally-Ducted | 25VNA837A*031* | CSPH*3612AL*+UI | 58TN*B135C24**22 | 32200 | 16.5 | 11 | 8.1 | 32800 | 24600 | 75% | 1.94
213781885 | 2.68 | Yes | CARRIER | HRCU-A-CB (Split System: Heat Pump with Remote Outdoor Unit-Air-Source) | Centrally-Ducted | 25VNA837A*031* | CSPH*4212AL*+UI | 58TN*B045C17**12 | 32200 | 16.5 | 10.5 | 8.1 | 33200 | 25200 | 75.9% | 1.92
213779945 | 2.68 | Yes | CARRIER | HRCU-A-CB (Split System: Heat Pump with Remote Outdoor Unit-Air-Source) | Centrally-Ducted | 25VNA837A*030* | CSPH*3612AL*+UI | 59TN6C080C17**14 | 32200 | 16.5 | 10.5 | 8.1 | 33200 | 24800 | 74.7% | 1.92
213779825 | 2.68 | Yes | CARRIER | HRCU-A-CB (Split System: Heat Pump with Remote Outdoor Unit-Air-Source) | Centrally-Ducted | 25VNA837A*030* | CSPH*3612AL*+UI | 58TN*B070C14**12 | 32200 | 17 | 10.5 | 8.1 | 33400 | 25000 | 74.85% | 1.92
213781305 | 2.68 | Yes | CARRIER | HRCU-A-CB (Split System: Heat Pump with Remote Outdoor Unit-Air-Source) | Centrally-Ducted | 25VNA837A*031* | CAP**4821AL*+UI | 58TN*B090C21**20 | 32200 | 17.5 | 11.7 | 8.5 | 32600 | 25000 | 76.69% | 2
213779435 | 2.68 | Yes | CARRIER | HRCU-A-CB (Split System: Heat Pump with Remote Outdoor Unit-Air-Source) | Centrally-Ducted | 25VNA837A*030* | CAP**4821AL*+UI | 59MN7C080C17**14 | 32200 | 17 | 11 | 8.1 | 32600 | 25200 | 77.3% | 1.96
213780055 | 2.68 | Yes | CARRIER | HRCU-A-CB (Split System: Heat Pump with Remote Outdoor Unit-Air-Source) | Centrally-Ducted | 25VNA837A*030* | CSPH*4212AL*+UI | 59MN7C060C17**14 | 32200 | 16.5 | 10.5 | 8.1 | 33200 | 25200 | 75.9% | 1.92
213779885 | 2.68 | Yes | CARRIER | HRCU-A-CB (Split System: Heat Pump with Remote Outdoor Unit-Air-Source) | Centrally-Ducted | 25VNA837A*030* | CSPH*3612AL*+UI | 59CU5B060C17**16 | 32200 | 16.5 | 10.5 | 8.1 | 33200 | 25000 | 75.3% | 1.92
213779965 | 2.68 | Yes | CARRIER | HRCU-A-CB (Split System: Heat Pump with Remote Outdoor Unit-Air-Source) | Centrally-Ducted | 25VNA837A*030* | CSPH*3612AL*+UI | 59TN6C120C24**22 | 32200 | 16.5 | 11 | 8.1 | 32800 | 24600 | 75% | 1.94
213779905 | 2.68 | Yes | CARRIER | HRCU-A-CB (Split System: Heat Pump with Remote Outdoor Unit-Air-Source) | Centrally-Ducted | 25VNA837A*030* | CSPH*3612AL*+UI | 59MN7C080C17**14 | 32200 | 16.5 | 10.5 | 8.1 | 33200 | 25000 | 75.3% | 1.9
213779875 | 2.68 | Yes | CARRIER | HRCU-A-CB (Split System: Heat Pump with Remote Outdoor Unit-Air-Source) | Centrally-Ducted | 25VNA837A*030* | CSPH*3612AL*+UI | 58TN*B135C24**22 | 32200 | 16.5 | 11 | 8.1 | 32800 | 24600 | 75% | 1.94
213779975 | 2.68 | Yes | CARRIER | HRCU-A-CB (Split System: Heat Pump with Remote Outdoor Unit-Air-Source) | Centrally-Ducted | 25VNA837A*030* | CSPH*4212AL*+UI | 58TN*B045C17**12 | 32200 | 16.5 | 10.5 | 8.1 | 33200 | 25200 | 75.9% | 1.92
213779855 | 2.68 | Yes | CARRIER | HRCU-A-CB (Split System: Heat Pump with Remote Outdoor Unit-Air-Source) | Centrally-Ducted | 25VNA837A*030* | CSPH*3612AL*+UI | 58TN*B090C21**20 | 32200 | 16.5 | 11 | 8.1 | 32800 | 24600 | 75% | 1.94
213779395 | 2.68 | Yes | CARRIER | HRCU-A-CB (Split System: Heat Pump with Remote Outdoor Unit-Air-Source) | Centrally-Ducted | 25VNA837A*030* | CAP**4821AL*+UI | 58TN*B090C21**20 | 32200 | 17.5 | 11.7 | 8.5 | 32600 | 25000 | 76.69% | 2
213779415 | 2.68 | Yes | CARRIER | HRCU-A-CB (Split System: Heat Pump with Remote Outdoor Unit-Air-Source) | Centrally-Ducted | 25VNA837A*030* | CAP**4821AL*+UI | 59CU5B060C17**16 | 32200 | 17 | 11 | 8.1 | 32600 | 25200 | 77.3% | 1.96
213781815 | 2.68 | Yes | CARRIER | HRCU-A-CB (Split System: Heat Pump with Remote Outdoor Unit-Air-Source) | Centrally-Ducted | 25VNA837A*031* | CSPH*3612AL*+UI | 59MN7C080C17**14 | 32200 | 16.5 | 10.5 | 8.1 | 33200 | 25000 | 75.3% | 1.9
213779835 | 2.68 | Yes | CARRIER | HRCU-A-CB (Split System: Heat Pump with Remote Outdoor Unit-Air-Source) | Centrally-Ducted | 25VNA837A*030* | CSPH*3612AL*+UI | 58TN*B070C17**16 | 32200 | 16.5 | 10.5 | 8.1 | 33000 | 24800 | 75.15% | 1.92
213781875 | 2.68 | Yes | CARRIER | HRCU-A-CB (Split System: Heat Pump with Remote Outdoor Unit-Air-Source) | Centrally-Ducted | 25VNA837A*031* | CSPH*3612AL*+UI | 59TN6C120C24**22 | 32200 | 16.5 | 11 | 8.1 | 32800 | 24600 | 75% | 1.94
213779915 | 2.68 | Yes | CARRIER | HRCU-A-CB (Split System: Heat Pump with Remote Outdoor Unit-Air-Source) | Centrally-Ducted | 25VNA837A*030* | CSPH*3612AL*+UI | 59MN7C100C21**22 | 32200 | 16.5 | 11 | 8.1 | 32800 | 24600 | 75% | 1.94
213781285 | 2.68 | Yes | CARRIER | HRCU-A-CB (Split System: Heat Pump with Remote Outdoor Unit-Air-Source) | Centrally-Ducted | 25VNA837A*031* | CAP**4821AL*+UI | 58TN*B070C17**16 | 32200 | 17.5 | 11 | 8.1 | 32600 | 25200 | 77.3% | 1.98
213779375 | 2.68 | Yes | CARRIER | HRCU-A-CB (Split System: Heat Pump with Remote Outdoor Unit-Air-Source) | Centrally-Ducted | 25VNA837A*030* | CAP**4821AL*+UI | 58TN*B070C17**16 | 32200 | 17.5 | 11 | 8.1 | 32600 | 25200 | 77.3% | 1.98
213779455 | 2.68 | Yes | CARRIER | HRCU-A-CB (Split System: Heat Pump with Remote Outdoor Unit-Air-Source) | Centrally-Ducted | 25VNA837A*030* | CAP**4821AL*+UI | 59TN6C060C17**14 | 32200 | 17 | 11 | 8.1 | 32600 | 25200 | 77.3% | 1.96
213779925 | 2.68 | Yes | CARRIER | HRCU-A-CB (Split System: Heat Pump with Remote Outdoor Unit-Air-Source) | Centrally-Ducted | 25VNA837A*030* | CSPH*3612AL*+UI | 59MN7C120C24**22 | 32200 | 16.5 | 11 | 8.1 | 33000 | 24800 | 75.15% | 1.94
213781765 | 2.68 | Yes | CARRIER | HRCU-A-CB (Split System: Heat Pump with Remote Outdoor Unit-Air-Source) | Centrally-Ducted | 25VNA837A*031* | CSPH*3612AL*+UI | 58TN*B090C21**20 | 32200 | 16.5 | 11 | 8.1 | 32800 | 24600 | 75% | 1.94
213780095 | 2.68 | Yes | CARRIER | HRCU-A-CB (Split System: Heat Pump with Remote Outdoor Unit-Air-Source) | Centrally-Ducted | 25VNA837A*030* | CSPH*4212AL*+UI | 59TN6C060C17**14 | 32200 | 16.5 | 10.5 | 8.1 | 33200 | 25200 | 75.9% | 1.94
213781435 | 2.68 | Yes | CARRIER | HRCU-A-CB (Split System: Heat Pump with Remote Outdoor Unit-Air-Source) | Centrally-Ducted | 25VNA837A*031* | CAP**4824AL*+UI | 59MN7C120C24**22 | 32200 | 17.5 | 11.7 | 8.5 | 32600 | 25000 | 76.69% | 2
213779955 | 2.68 | Yes | CARRIER | HRCU-A-CB (Split System: Heat Pump with Remote Outdoor Unit-Air-Source) | Centrally-Ducted | 25VNA837A*030* | CSPH*3612AL*+UI | 59TN6C100C21**22 | 32200 | 16.5 | 11 | 8.1 | 32800 | 24600 | 75% | 1.94
213781375 | 2.68 | Yes | CARRIER | HRCU-A-CB (Split System: Heat Pump with Remote Outdoor Unit-Air-Source) | Centrally-Ducted | 25VNA837A*031* | CAP**4821AL*+UI | 59TN6C080C17**14 | 32200 | 17 | 11 | 8.1 | 32800 | 25200 | 76.83% | 1.96
213781775 | 2.68 | Yes | CARRIER | HRCU-A-CB (Split System: Heat Pump with Remote Outdoor Unit-Air-Source) | Centrally-Ducted | 25VNA837A*031* | CSPH*3612AL*+UI | 58TN*B110C21**20 | 32200 | 17.5 | 11 | 8.1 | 32800 | 24600 | 75% | 1.94
213779465 | 2.68 | Yes | CARRIER | HRCU-A-CB (Split System: Heat Pump with Remote Outdoor Unit-Air-Source) | Centrally-Ducted | 25VNA837A*030* | CAP**4821AL*+UI | 59TN6C080C17**14 | 32200 | 17 | 11 | 8.1 | 32800 | 25200 | 76.83% | 1.96
213781855 | 2.68 | Yes | CARRIER | HRCU-A-CB (Split System: Heat Pump with Remote Outdoor Unit-Air-Source) | Centrally-Ducted | 25VNA837A*031* | CSPH*3612AL*+UI | 59TN6C080C17**14 | 32200 | 16.5 | 10.5 | 8.1 | 33200 | 24800 | 74.7% | 1.92
214271627 | 2.68 | Yes | CARRIER | HRCU-A-CB (Split System: Heat Pump with Remote Outdoor Unit-Air-Source) | Centrally-Ducted | 25VNA436A*031* | PL36H175P149 | 58TN*B045C17**12 | 32200 | 19 | 11.5 | 9 | 36400 | 28400 | 78.02% | 1.96
214271635 | 2.68 | Yes | CARRIER | HRCU-A-CB (Split System: Heat Pump with Remote Outdoor Unit-Air-Source) | Centrally-Ducted | 25VNA436A*031* | PL36H210P749 | 58TN*B045C17**12 | 32200 | 19 | 11.5 | 9 | 36400 | 28400 | 78.02% | 1.96
214272298 | 2.68 | Yes | CARRIER | HRCU-A-CB (Split System: Heat Pump with Remote Outdoor Unit-Air-Source) | Centrally-Ducted | 25VNA837A*030* | V,C36H175P159 | 58TN*B090C17**16 | 32200 | 17 | 11.7 | 8.5 | 31000 | 24600 | 79.35% | 1.98
214271644 | 2.68 | Yes | CARRIER | HRCU-A-CB (Split System: Heat Pump with Remote Outdoor Unit-Air-Source) | Centrally-Ducted | 25VNA436A*031* | PL36H175P149 | 58TN*B070C14**12 | 32200 | 19 | 11.7 | 9 | 35400 | 27600 | 77.97% | 2.02
214271651 | 2.68 | Yes | CARRIER | HRCU-A-CB (Split System: Heat Pump with Remote Outdoor Unit-Air-Source) | Centrally-Ducted | 25VNA436A*031* | V,C36H***P219 | 58TN*B070C14**12 | 32200 | 19 | 11.7 | 9 | 35400 | 27600 | 77.97% | 2.02
214272353 | 2.68 | Yes | CARRIER | HRCU-A-CB (Split System: Heat Pump with Remote Outdoor Unit-Air-Source) | Centrally-Ducted | 25VNA837A*031* | V,C36H175P159 | 58TN*B090C17**16 | 32200 | 17 | 11.7 | 8.5 | 31000 | 24600 | 79.35% | 1.98
213781345 | 2.68 | Yes | CARRIER | HRCU-A-CB (Split System: Heat Pump with Remote Outdoor Unit-Air-Source) | Centrally-Ducted | 25VNA837A*031* | CAP**4821AL*+UI | 59MN7C080C17**14 | 32200 | 17 | 11 | 8.1 | 32600 | 25200 | 77.3% | 1.96
213781325 | 2.68 | Yes | CARRIER | HRCU-A-CB (Split System: Heat Pump with Remote Outdoor Unit-Air-Source) | Centrally-Ducted | 25VNA837A*031* | CAP**4821AL*+UI | 59CU5B060C17**16 | 32200 | 17 | 11 | 8.1 | 32600 | 25200 | 77.3% | 1.96
213781365 | 2.68 | Yes | CARRIER | HRCU-A-CB (Split System: Heat Pump with Remote Outdoor Unit-Air-Source) | Centrally-Ducted | 25VNA837A*031* | CAP**4821AL*+UI | 59TN6C060C17**14 | 32200 | 17 | 11 | 8.1 | 32600 | 25200 | 77.3% | 1.96
213781735 | 2.68 | Yes | CARRIER | HRCU-A-CB (Split System: Heat Pump with Remote Outdoor Unit-Air-Source) | Centrally-Ducted | 25VNA837A*031* | CSPH*3612AL*+UI | 58TN*B070C14**12 | 32200 | 17 | 10.5 | 8.1 | 33400 | 25000 | 74.85% | 1.92
213781835 | 2.68 | Yes | CARRIER | HRCU-A-CB (Split System: Heat Pump with Remote Outdoor Unit-Air-Source) | Centrally-Ducted | 25VNA837A*031* | CSPH*3612AL*+UI | 59MN7C120C24**22 | 32200 | 16.5 | 11 | 8.1 | 33000 | 24800 | 75.15% | 1.94
213782005 | 2.68 | Yes | CARRIER | HRCU-A-CB (Split System: Heat Pump with Remote Outdoor Unit-Air-Source) | Centrally-Ducted | 25VNA837A*031* | CSPH*4212AL*+UI | 59TN6C060C17**14 | 32200 | 16.5 | 10.5 | 8.1 | 33200 | 25200 | 75.9% | 1.94
213781795 | 2.68 | Yes | CARRIER | HRCU-A-CB (Split System: Heat Pump with Remote Outdoor Unit-Air-Source) | Centrally-Ducted | 25VNA837A*031* | CSPH*3612AL*+UI | 59CU5B060C17**16 | 32200 | 16.5 | 10.5 | 8.1 | 33200 | 25000 | 75.3% | 1.92
213781865 | 2.68 | Yes | CARRIER | HRCU-A-CB (Split System: Heat Pump with Remote Outdoor Unit-Air-Source) | Centrally-Ducted | 25VNA837A*031* | CSPH*3612AL*+UI | 59TN6C100C21**22 | 32200 | 16.5 | 11 | 8.1 | 32800 | 24600 | 75% | 1.94
213781825 | 2.68 | Yes | CARRIER | HRCU-A-CB (Split System: Heat Pump with Remote Outdoor Unit-Air-Source) | Centrally-Ducted | 25VNA837A*031* | CSPH*3612AL*+UI | 59MN7C100C21**22 | 32200 | 16.5 | 11 | 8.1 | 32800 | 24600 | 75% | 1.94
213785340 | 2.68 | Yes | CARRIER | HRCU-A-CB (Split System: Heat Pump with Remote Outdoor Unit-Air-Source) | Centrally-Ducted | 25VNA436A*031* | CAP**3617AL*+UI | 58TN*B090C17**16 | 32200 | 19 | 11.5 | 8.5 | 38500 | 28800 | 74.81% | 1.96
213785372 | 2.68 | Yes | CARRIER | HRCU-A-CB (Split System: Heat Pump with Remote Outdoor Unit-Air-Source) | Centrally-Ducted | 25VNA436A*031* | CAP**3621AL*+UI | 59TN6C080C17**14 | 32200 | 19 | 11.5 | 8.5 | 38500 | 28800 | 74.81% | 1.96
213785354 | 2.68 | Yes | CARRIER | HRCU-A-CB (Split System: Heat Pump with Remote Outdoor Unit-Air-Source) | Centrally-Ducted | 25VNA436A*031* | CAP**3621AL*+UI | 58TN*B070C17**16 | 32200 | 19 | 11.5 | 8.5 | 38500 | 28800 | 74.81% | 1.96
213785368 | 2.68 | Yes | CARRIER | HRCU-A-CB (Split System: Heat Pump with Remote Outdoor Unit-Air-Source) | Centrally-Ducted | 25VNA436A*031* | CAP**3621AL*+UI | 59MN7C100C21**22 | 32200 | 19.5 | 12 | 8.5 | 38500 | 28800 | 74.81% | 1.96
213785356 | 2.68 | Yes | CARRIER | HRCU-A-CB (Split System: Heat Pump with Remote Outdoor Unit-Air-Source) | Centrally-Ducted | 25VNA436A*031* | CAP**3621AL*+UI | 58TN*B090C17**16 | 32200 | 19.5 | 11.5 | 8.5 | 38500 | 28800 | 74.81% | 1.96
213785374 | 2.68 | Yes | CARRIER | HRCU-A-CB (Split System: Heat Pump with Remote Outdoor Unit-Air-Source) | Centrally-Ducted | 25VNA436A*031* | CAP**3621AL*+UI | 59TN6C100C21**22 | 32200 | 19.5 | 12 | 8.5 | 38500 | 28800 | 74.81% | 1.96
213785418 | 2.68 | Yes | CARRIER | HRCU-A-CB (Split System: Heat Pump with Remote Outdoor Unit-Air-Source) | Centrally-Ducted | 25VNA436A*031* | CAP**4221AL*+UI | 58TN*B045C17**12 | 32200 | 19 | 11.5 | 9 | 38000 | 28800 | 75.79% | 1.96
214572768 | 2.68 | Yes | CARRIER | HRCU-A-CB (Split System: Heat Pump with Remote Outdoor Unit-Air-Source) | Centrally-Ducted | 25VNA837A*030* | CAP**4821AL*+UI | 58TN*B070C21**20 | 32200 | 17.5 | 11 | 8.5 | 32400 | 25000 | 77.16% | 1.98
214572838 | 2.68 | Yes | CARRIER | HRCU-A-CB (Split System: Heat Pump with Remote Outdoor Unit-Air-Source) | Centrally-Ducted | 25VNA837A*030* | CAP**4824AL*+UI | 59CU5B080C21**20 | 32200 | 17.5 | 11 | 8.5 | 32400 | 25000 | 77.16% | 1.98
214573458 | 2.68 | Yes | CARRIER | HRCU-A-CB (Split System: Heat Pump with Remote Outdoor Unit-Air-Source) | Centrally-Ducted | 25VNA837A*030* | CNPV*4821AL*+UI | 59MN7C060C21**20 | 32200 | 17 | 11.5 | 8.1 | 33000 | 25000 | 75.76% | 1.94
214573948 | 2.68 | Yes | CARRIER | HRCU-A-CB (Split System: Heat Pump with Remote Outdoor Unit-Air-Source) | Centrally-Ducted | 25VNA837A*031* | CAP**4821AL*+UI | 59MN7C080C21**20 | 32200 | 17.5 | 11 | 8.5 | 32400 | 25000 | 77.16% | 1.98
214573978 | 2.68 | Yes | CARRIER | HRCU-A-CB (Split System: Heat Pump with Remote Outdoor Unit-Air-Source) | Centrally-Ducted | 25VNA837A*031* | CAP**4824AL*+UI | 59CU5B080C21**20 | 32200 | 17.5 | 11 | 8.5 | 32400 | 25000 | 77.16% | 1.98
213785430 | 2.68 | Yes | CARRIER | HRCU-A-CB (Split System: Heat Pump with Remote Outdoor Unit-Air-Source) | Centrally-Ducted | 25VNA436A*031* | CAP**4221AL*+UI | 59MN7C060C17**14 | 32200 | 19 | 11.5 | 9 | 38000 | 28600 | 75.26% | 1.96
214573998 | 2.68 | Yes | CARRIER | HRCU-A-CB (Split System: Heat Pump with Remote Outdoor Unit-Air-Source) | Centrally-Ducted | 25VNA837A*031* | CAP**4824AL*+UI | 59MN7C060C21**20 | 32200 | 17 | 11 | 8.5 | 32600 | 25200 | 77.3% | 1.96
214573908 | 2.68 | Yes | CARRIER | HRCU-A-CB (Split System: Heat Pump with Remote Outdoor Unit-Air-Source) | Centrally-Ducted | 25VNA837A*031* | CAP**4821AL*+UI | 58TN*B070C21**20 | 32200 | 17.5 | 11 | 8.5 | 32400 | 25000 | 77.16% | 1.98
214572778 | 2.68 | Yes | CARRIER | HRCU-A-CB (Split System: Heat Pump with Remote Outdoor Unit-Air-Source) | Centrally-Ducted | 25VNA837A*030* | CAP**4821AL*+UI | 59CU5B080C21**20 | 32200 | 17.5 | 11 | 8.5 | 32400 | 25000 | 77.16% | 1.98
214574598 | 2.68 | Yes | CARRIER | HRCU-A-CB (Split System: Heat Pump with Remote Outdoor Unit-Air-Source) | Centrally-Ducted | 25VNA837A*031* | CNPV*4821AL*+UI | 59MN7C060C21**20 | 32200 | 17 | 11.5 | 8.1 | 33000 | 25000 | 75.76% | 1.94
214572808 | 2.68 | Yes | CARRIER | HRCU-A-CB (Split System: Heat Pump with Remote Outdoor Unit-Air-Source) | Centrally-Ducted | 25VNA837A*030* | CAP**4821AL*+UI | 59MN7C080C21**20 | 32200 | 17.5 | 11 | 8.5 | 32400 | 25000 | 77.16% | 1.98
213785362 | 2.68 | Yes | CARRIER | HRCU-A-CB (Split System: Heat Pump with Remote Outdoor Unit-Air-Source) | Centrally-Ducted | 25VNA436A*031* | CAP**3621AL*+UI | 59CU5B060C17**16 | 32200 | 19 | 11.5 | 8.5 | 38500 | 29000 | 75.32% | 1.96
214573938 | 2.68 | Yes | CARRIER | HRCU-A-CB (Split System: Heat Pump with Remote Outdoor Unit-Air-Source) | Centrally-Ducted | 25VNA837A*031* | CAP**4821AL*+UI | 59MN7C060C21**20 | 32200 | 17 | 11 | 8.5 | 32600 | 25200 | 77.3% | 1.96
214572858 | 2.68 | Yes | CARRIER | HRCU-A-CB (Split System: Heat Pump with Remote Outdoor Unit-Air-Source) | Centrally-Ducted | 25VNA837A*030* | CAP**4824AL*+UI | 59MN7C060C21**20 | 32200 | 17 | 11 | 8.5 | 32600 | 25200 | 77.3% | 1.96
213779525 | 2.68 | Yes | CARRIER | HRCU-A-CB (Split System: Heat Pump with Remote Outdoor Unit-Air-Source) | Centrally-Ducted | 25VNA837A*030* | CAP**4824AL*+UI | 59MN7C120C24**22 | 32200 | 17.5 | 11.7 | 8.5 | 32600 | 25000 | 76.69% | 2
213781745 | 2.68 | Yes | CARRIER | HRCU-A-CB (Split System: Heat Pump with Remote Outdoor Unit-Air-Source) | Centrally-Ducted | 25VNA837A*031* | CSPH*3612AL*+UI | 58TN*B070C17**16 | 32200 | 16.5 | 10.5 | 8.1 | 33000 | 24800 | 75.15% | 1.92
213781965 | 2.68 | Yes | CARRIER | HRCU-A-CB (Split System: Heat Pump with Remote Outdoor Unit-Air-Source) | Centrally-Ducted | 25VNA837A*031* | CSPH*4212AL*+UI | 59MN7C060C17**14 | 32200 | 16.5 | 10.5 | 8.1 | 33200 | 25200 | 75.9% | 1.92
214572798 | 2.68 | Yes | CARRIER | HRCU-A-CB (Split System: Heat Pump with Remote Outdoor Unit-Air-Source) | Centrally-Ducted | 25VNA837A*030* | CAP**4821AL*+UI | 59MN7C060C21**20 | 32200 | 17 | 11 | 8.5 | 32600 | 25200 | 77.3% | 1.96
214573918 | 2.68 | Yes | CARRIER | HRCU-A-CB (Split System: Heat Pump with Remote Outdoor Unit-Air-Source) | Centrally-Ducted | 25VNA837A*031* | CAP**4821AL*+UI | 59CU5B080C21**20 | 32200 | 17.5 | 11 | 8.5 | 32400 | 25000 | 77.16% | 1.98
214239853 | 2.68 | Yes | CARRIER | HRCU-A-CB (Split System: Heat Pump with Remote Outdoor Unit-Air-Source) | Centrally-Ducted | 25VNA837A*030* | CNPV*4821AL*+UI | 58TN*B070C17**16 | 32200 | 17.5 | 11.5 | 8.1 | 32800 | 25000 | 76.22% | 1.94
214239163 | 2.68 | Yes | CARRIER | HRCU-A-CB (Split System: Heat Pump with Remote Outdoor Unit-Air-Source) | Centrally-Ducted | 25VNA837A*031* | CNPV*4821AL*+UI | 58TN*B045C17**12 | 32200 | 17 | 11 | 8.1 | 33200 | 25200 | 75.9% | 1.92
214239223 | 2.68 | Yes | CARRIER | HRCU-A-CB (Split System: Heat Pump with Remote Outdoor Unit-Air-Source) | Centrally-Ducted | 25VNA837A*031* | CNPV*4821AL*+UI | 59MN7C060C17**14 | 32200 | 17 | 11 | 8.1 | 33000 | 25200 | 76.36% | 1.94
214239213 | 2.68 | Yes | CARRIER | HRCU-A-CB (Split System: Heat Pump with Remote Outdoor Unit-Air-Source) | Centrally-Ducted | 25VNA837A*031* | CNPV*4821AL*+UI | 59CU5B060C17**16 | 32200 | 17.5 | 11.5 | 8.1 | 33000 | 25000 | 75.76% | 1.94
214239263 | 2.68 | Yes | CARRIER | HRCU-A-CB (Split System: Heat Pump with Remote Outdoor Unit-Air-Source) | Centrally-Ducted | 25VNA837A*031* | CNPV*4821AL*+UI | 59TN6C080C17**14 | 32200 | 17.5 | 11.5 | 8.1 | 32800 | 25000 | 76.22% | 1.94
214239843 | 2.68 | Yes | CARRIER | HRCU-A-CB (Split System: Heat Pump with Remote Outdoor Unit-Air-Source) | Centrally-Ducted | 25VNA837A*030* | CNPV*4821AL*+UI | 58TN*B045C17**12 | 32200 | 17 | 11 | 8.1 | 33200 | 25200 | 75.9% | 1.92
214239913 | 2.68 | Yes | CARRIER | HRCU-A-CB (Split System: Heat Pump with Remote Outdoor Unit-Air-Source) | Centrally-Ducted | 25VNA837A*030* | CNPV*4821AL*+UI | 59MN7C080C17**14 | 32200 | 17.5 | 11.5 | 8.1 | 33000 | 25000 | 75.76% | 1.94
214239933 | 2.68 | Yes | CARRIER | HRCU-A-CB (Split System: Heat Pump with Remote Outdoor Unit-Air-Source) | Centrally-Ducted | 25VNA837A*030* | CNPV*4821AL*+UI | 59TN6C060C17**14 | 32200 | 17 | 11 | 8.1 | 33000 | 25000 | 75.76% | 1.94
214239253 | 2.68 | Yes | CARRIER | HRCU-A-CB (Split System: Heat Pump with Remote Outdoor Unit-Air-Source) | Centrally-Ducted | 25VNA837A*031* | CNPV*4821AL*+UI | 59TN6C060C17**14 | 32200 | 17 | 11 | 8.1 | 33000 | 25000 | 75.76% | 1.94
214239893 | 2.68 | Yes | CARRIER | HRCU-A-CB (Split System: Heat Pump with Remote Outdoor Unit-Air-Source) | Centrally-Ducted | 25VNA837A*030* | CNPV*4821AL*+UI | 59CU5B060C17**16 | 32200 | 17.5 | 11.5 | 8.1 | 33000 | 25000 | 75.76% | 1.94
214239943 | 2.68 | Yes | CARRIER | HRCU-A-CB (Split System: Heat Pump with Remote Outdoor Unit-Air-Source) | Centrally-Ducted | 25VNA837A*030* | CNPV*4821AL*+UI | 59TN6C080C17**14 | 32200 | 17.5 | 11.5 | 8.1 | 32800 | 25000 | 76.22% | 1.94
214239903 | 2.68 | Yes | CARRIER | HRCU-A-CB (Split System: Heat Pump with Remote Outdoor Unit-Air-Source) | Centrally-Ducted | 25VNA837A*030* | CNPV*4821AL*+UI | 59MN7C060C17**14 | 32200 | 17 | 11 | 8.1 | 33000 | 25200 | 76.36% | 1.94
214239173 | 2.68 | Yes | CARRIER | HRCU-A-CB (Split System: Heat Pump with Remote Outdoor Unit-Air-Source) | Centrally-Ducted | 25VNA837A*031* | CNPV*4821AL*+UI | 58TN*B070C17**16 | 32200 | 17.5 | 11.5 | 8.1 | 32800 | 25000 | 76.22% | 1.94
214239233 | 2.68 | Yes | CARRIER | HRCU-A-CB (Split System: Heat Pump with Remote Outdoor Unit-Air-Source) | Centrally-Ducted | 25VNA837A*031* | CNPV*4821AL*+UI | 59MN7C080C17**14 | 32200 | 17.5 | 11.5 | 8.1 | 33000 | 25000 | 75.76% | 1.94
211387608 | 2.68 | No | CHAMPION HEATING AND COOLING | HRCU-A-CB (Split System: Heat Pump with Remote Outdoor Unit-Air-Source) | Centrally-Ducted | HMH72B341 | XAHC30CXXN1+TXV | TM9V080C16MP12 | 32200 | 16.5 | 9.5 | 8.1 | 32800 | 23000 | 70.12% | 2
211206887 | 2.68 | Yes | CHAMPION HEATING AND COOLING | HRCU-A-CB (Split System: Heat Pump with Remote Outdoor Unit-Air-Source) | Centrally-Ducted | HL20B3621 | XAMB36DE2N1+CC | TP9C080B12MP13 | 32200 | 18 | 11.7 | 8.5 | 34000 | 29400 | 86.47% | 1.92
211206882 | 2.68 | Yes | CHAMPION HEATING AND COOLING | HRCU-A-CB (Split System: Heat Pump with Remote Outdoor Unit-Air-Source) | Centrally-Ducted | HL20B3621 | XAMB36DE2N1+CC | TM9V080B12MP12 | 32200 | 18 | 11.7 | 8.5 | 34000 | 29400 | 86.47% | 1.92
214301845 | 2.68 | No | CHAMPION HEATING AND COOLING | HRCU-A-CB (Split System: Heat Pump with Remote Outdoor Unit-Air-Source) | Centrally-Ducted | HMH72B341 | H,YE7J(1,2)36+TXV | TM9E040A10MP12 | 32200 | 17 | 9.5 | 8.1 | 31800 | 23000 | 72.33% | 1.98
214301846 | 2.68 | No | CHAMPION HEATING AND COOLING | HRCU-A-CB (Split System: Heat Pump with Remote Outdoor Unit-Air-Source) | Centrally-Ducted | HMH72B341 | H,YE9J(1,2)36+TXV | TM9E040A10MP12 | 32200 | 17 | 9.5 | 8.1 | 31800 | 23000 | 72.33% | 1.98
212927285 | 2.68 | No | CHAMPION HEATING AND COOLING | HRCU-A-CB (Split System: Heat Pump with Remote Outdoor Unit-Air-Source) | Centrally-Ducted | HMH72B341 | H,YG9J936 | TM9E040A10MP12 | 32200 | 17 | 9.5 | 8.5 | 32400 | 23000 | 70.99% | 1.98
214301869 | 2.68 | No | CHAMPION HEATING AND COOLING | HRCU-A-CB (Split System: Heat Pump with Remote Outdoor Unit-Air-Source) | Centrally-Ducted | HMH72B341 | H,YE7J(1,2)36+TXV | TM9Y080C16MP11 | 32200 | 17 | 9 | 8.25 | 30600 | 23200 | 75.82% | 2
211391464 | 2.68 | No | CHAMPION HEATING AND COOLING | HRCU-A-CB (Split System: Heat Pump with Remote Outdoor Unit-Air-Source) | Centrally-Ducted | HMH72B341 | XAHC30CXXN1+TXV | TM8E100C16MP11 | 32200 | 16.5 | 9.5 | 8.1 | 32400 | 22800 | 70.37% | 2
211391479 | 2.68 | No | CHAMPION HEATING AND COOLING | HRCU-A-CB (Split System: Heat Pump with Remote Outdoor Unit-Air-Source) | Centrally-Ducted | HMH72B341 | XAHC30CXXN1+TXV | TMLE100C16MP11 | 32200 | 16.5 | 9.5 | 8.1 | 32400 | 22800 | 70.37% | 2
211386742 | 2.68 | No | CHAMPION HEATING AND COOLING | HRCU-A-CB (Split System: Heat Pump with Remote Outdoor Unit-Air-Source) | Centrally-Ducted | HMH72B341 | XAHC30CXXN1+TXV | TM9Y100C16MP11 | 32200 | 17.5 | 9.5 | 8.1 | 32400 | 22800 | 70.37% | 2
211387615 | 2.68 | No | CHAMPION HEATING AND COOLING | HRCU-A-CB (Split System: Heat Pump with Remote Outdoor Unit-Air-Source) | Centrally-Ducted | HMH72B341 | XAHC30CXXN1+TXV | TP9C080C16MP13 | 32200 | 16.5 | 9.5 | 8.1 | 32800 | 23000 | 70.12% | 2
211389251 | 2.68 | No | CHAMPION HEATING AND COOLING | HRCU-A-CB (Split System: Heat Pump with Remote Outdoor Unit-Air-Source) | Centrally-Ducted | HMH72B341 | XAFB30CXXN1+TXV | TM9E040A10MP12 | 32200 | 17 | 9.5 | 8.1 | 33400 | 23400 | 70.06% | 1.98
211389266 | 2.68 | No | CHAMPION HEATING AND COOLING | HRCU-A-CB (Split System: Heat Pump with Remote Outdoor Unit-Air-Source) | Centrally-Ducted | HMH72B341 | XAUB30CXXN1+TXV | TM9E040A10MP12 | 32200 | 17 | 9.5 | 8.1 | 33400 | 23400 | 70.06% | 1.98
211388605 | 2.68 | No | CHAMPION HEATING AND COOLING | HRCU-A-CB (Split System: Heat Pump with Remote Outdoor Unit-Air-Source) | Centrally-Ducted | HMH72B341 | XAHC30CXXN1+TXV | TM9E100C16MP12 | 32200 | 17.5 | 9.5 | 8.1 | 32400 | 22800 | 70.37% | 2
211392047 | 2.68 | No | CHAMPION HEATING AND COOLING | HRCU-A-CB (Split System: Heat Pump with Remote Outdoor Unit-Air-Source) | Centrally-Ducted | HMH72B341 | XAHC30CXXN1+TXV | TMLE080C16MP11 | 32200 | 17.5 | 9.5 | 8.1 | 32400 | 22800 | 70.37% | 2
213493962 | 2.68 | No | CHAMPION HEATING AND COOLING | HRCU-A-CB (Split System: Heat Pump with Remote Outdoor Unit-Air-Source) | Centrally-Ducted | HMH72B341 | C(A,C,D,E)48A34+TDR | Z8ES100C20SMPS1 | 32200 | 17.5 | 9.4 | 8.5 | 33200 | 27400 | 82.53% | 2.71
213495332 | 2.68 | No | CHAMPION HEATING AND COOLING | HRCU-A-CB (Split System: Heat Pump with Remote Outdoor Unit-Air-Source) | Centrally-Ducted | HMH72B341 | C(A,C,D,E)48A36+TDR | Z8ES100C16SMPS1 | 32200 | 18 | 9.4 | 8.5 | 33200 | 28200 | 84.94% | 2.7
213495348 | 2.68 | No | CHAMPION HEATING AND COOLING | HRCU-A-CB (Split System: Heat Pump with Remote Outdoor Unit-Air-Source) | Centrally-Ducted | HMH72B341 | C(A,C,D,E)48A36+TDR | Z8ES100C20SMPS1 | 32200 | 17.5 | 9.4 | 8.5 | 33200 | 27400 | 82.53% | 2.71
213493922 | 2.68 | No | CHAMPION HEATING AND COOLING | HRCU-A-CB (Split System: Heat Pump with Remote Outdoor Unit-Air-Source) | Centrally-Ducted | HMH72B341 | C(A,C,D,E)48A34+TDR | Z8ES100B12LMPS1 | 32200 | 18.5 | 9.4 | 8.1 | 33800 | 27800 | 82.25% | 2.66
213493900 | 2.68 | No | CHAMPION HEATING AND COOLING | HRCU-A-CB (Split System: Heat Pump with Remote Outdoor Unit-Air-Source) | Centrally-Ducted | HMH72B341 | C(A,C,D,E)48A34+TDR | Z8ES080C16SMPS1 | 32200 | 18 | 9.9 | 8.5 | 33200 | 27400 | 82.53% | 2.7
213493992 | 2.68 | No | CHAMPION HEATING AND COOLING | HRCU-A-CB (Split System: Heat Pump with Remote Outdoor Unit-Air-Source) | Centrally-Ducted | HMH72B341 | C(A,C,D,E)48A34+TDR | Z8ES120C20SMPS1 | 32200 | 17.5 | 9.4 | 8.5 | 33800 | 27800 | 82.25% | 2.66
213495284 | 2.68 | No | CHAMPION HEATING AND COOLING | HRCU-A-CB (Split System: Heat Pump with Remote Outdoor Unit-Air-Source) | Centrally-Ducted | HMH72B341 | C(A,C,D,E)48A36+TDR | Z8ES080C16SMPS1 | 32200 | 18 | 9.9 | 8.5 | 33200 | 27400 | 82.53% | 2.7
213493984 | 2.68 | No | CHAMPION HEATING AND COOLING | HRCU-A-CB (Split System: Heat Pump with Remote Outdoor Unit-Air-Source) | Centrally-Ducted | HMH72B341 | C(A,C,D,E)48A34+TDR | Z8ES120C20LMPS1 | 32200 | 17.5 | 9.4 | 8.5 | 33800 | 27800 | 82.25% | 2.66
213494031 | 2.68 | No | CHAMPION HEATING AND COOLING | HRCU-A-CB (Split System: Heat Pump with Remote Outdoor Unit-Air-Source) | Centrally-Ducted | HMH72B341 | C(A,C,D,E)48A34+TDR | Z8ET120C20LMPS1 | 32200 | 18.5 | 9.4 | 8.5 | 33200 | 27800 | 83.73% | 2.7
213495370 | 2.68 | No | CHAMPION HEATING AND COOLING | HRCU-A-CB (Split System: Heat Pump with Remote Outdoor Unit-Air-Source) | Centrally-Ducted | HMH72B341 | C(A,C,D,E)48A36+TDR | Z8ES120C20LMPS1 | 32200 | 17.5 | 9.4 | 8.5 | 33800 | 27800 | 82.25% | 2.66
213493893 | 2.68 | No | CHAMPION HEATING AND COOLING | HRCU-A-CB (Split System: Heat Pump with Remote Outdoor Unit-Air-Source) | Centrally-Ducted | HMH72B341 | C(A,C,D,E)48A34+TDR | Z8ES080C16LMPS1 | 32200 | 18 | 9.9 | 8.5 | 33200 | 27400 | 82.53% | 2.7
213495317 | 2.68 | No | CHAMPION HEATING AND COOLING | HRCU-A-CB (Split System: Heat Pump with Remote Outdoor Unit-Air-Source) | Centrally-Ducted | HMH72B341 | C(A,C,D,E)48A36+TDR | Z8ES100B12SMPS1 | 32200 | 18.5 | 9.4 | 8.1 | 33800 | 27800 | 82.25% | 2.66
213495340 | 2.68 | No | CHAMPION HEATING AND COOLING | HRCU-A-CB (Split System: Heat Pump with Remote Outdoor Unit-Air-Source) | Centrally-Ducted | HMH72B341 | C(A,C,D,E)48A36+TDR | Z8ES100C20LMPS1 | 32200 | 17.5 | 9.4 | 8.5 | 33200 | 27400 | 82.53% | 2.71
213493937 | 2.68 | No | CHAMPION HEATING AND COOLING | HRCU-A-CB (Split System: Heat Pump with Remote Outdoor Unit-Air-Source) | Centrally-Ducted | HMH72B341 | C(A,C,D,E)48A34+TDR | Z8ES100C16LMPS1 | 32200 | 18 | 9.4 | 8.5 | 33200 | 28200 | 84.94% | 2.7
212441627 | 2.68 | No | CHAMPION HEATING AND COOLING | HRCU-A-CB (Split System: Heat Pump with Remote Outdoor Unit-Air-Source) | Centrally-Ducted | HMH72B341 | H,YE8J936 | TM9E040A10MP12 | 32200 | 17 | 9.5 | 8.5 | 32400 | 23000 | 70.99% | 1.98
213495409 | 2.68 | No | CHAMPION HEATING AND COOLING | HRCU-A-CB (Split System: Heat Pump with Remote Outdoor Unit-Air-Source) | Centrally-Ducted | HMH72B341 | C(A,C,D,E)48A36+TDR | Z8ET100C20LMPS1 | 32200 | 18.5 | 9.4 | 8.5 | 33200 | 27400 | 82.53% | 2.71
213493914 | 2.68 | No | CHAMPION HEATING AND COOLING | HRCU-A-CB (Split System: Heat Pump with Remote Outdoor Unit-Air-Source) | Centrally-Ducted | HMH72B341 | C(A,C,D,E)48A34+TDR | Z8ES080C20SMPS1 | 32200 | 18 | 9.9 | 8.5 | 33200 | 28200 | 84.94% | 2.71
213493930 | 2.68 | No | CHAMPION HEATING AND COOLING | HRCU-A-CB (Split System: Heat Pump with Remote Outdoor Unit-Air-Source) | Centrally-Ducted | HMH72B341 | C(A,C,D,E)48A34+TDR | Z8ES100B12SMPS1 | 32200 | 18.5 | 9.4 | 8.1 | 33800 | 27800 | 82.25% | 2.66
213495275 | 2.68 | No | CHAMPION HEATING AND COOLING | HRCU-A-CB (Split System: Heat Pump with Remote Outdoor Unit-Air-Source) | Centrally-Ducted | HMH72B341 | C(A,C,D,E)48A36+TDR | Z8ES080C16LMPS1 | 32200 | 18 | 9.9 | 8.5 | 33200 | 27400 | 82.53% | 2.7
213495309 | 2.68 | No | CHAMPION HEATING AND COOLING | HRCU-A-CB (Split System: Heat Pump with Remote Outdoor Unit-Air-Source) | Centrally-Ducted | HMH72B341 | C(A,C,D,E)48A36+TDR | Z8ES100B12LMPS1 | 32200 | 18.5 | 9.4 | 8.1 | 33800 | 27800 | 82.25% | 2.66
213495325 | 2.68 | No | CHAMPION HEATING AND COOLING | HRCU-A-CB (Split System: Heat Pump with Remote Outdoor Unit-Air-Source) | Centrally-Ducted | HMH72B341 | C(A,C,D,E)48A36+TDR | Z8ES100C16LMPS1 | 32200 | 18 | 9.4 | 8.5 | 33200 | 28200 | 84.94% | 2.7
213494023 | 2.68 | No | CHAMPION HEATING AND COOLING | HRCU-A-CB (Split System: Heat Pump with Remote Outdoor Unit-Air-Source) | Centrally-Ducted | HMH72B341 | C(A,C,D,E)48A34+TDR | Z8ET100C20LMPS1 | 32200 | 18.5 | 9.4 | 8.5 | 33200 | 27400 | 82.53% | 2.71
213493945 | 2.68 | No | CHAMPION HEATING AND COOLING | HRCU-A-CB (Split System: Heat Pump with Remote Outdoor Unit-Air-Source) | Centrally-Ducted | HMH72B341 | C(A,C,D,E)48A34+TDR | Z8ES100C16SMPS1 | 32200 | 18 | 9.4 | 8.5 | 33200 | 28200 | 84.94% | 2.7
213493954 | 2.68 | No | CHAMPION HEATING AND COOLING | HRCU-A-CB (Split System: Heat Pump with Remote Outdoor Unit-Air-Source) | Centrally-Ducted | HMH72B341 | C(A,C,D,E)48A34+TDR | Z8ES100C20LMPS1 | 32200 | 17.5 | 9.4 | 8.5 | 33200 | 27400 | 82.53% | 2.71
213495301 | 2.68 | No | CHAMPION HEATING AND COOLING | HRCU-A-CB (Split System: Heat Pump with Remote Outdoor Unit-Air-Source) | Centrally-Ducted | HMH72B341 | C(A,C,D,E)48A36+TDR | Z8ES080C20SMPS1 | 32200 | 18 | 9.9 | 8.5 | 33200 | 28200 | 84.94% | 2.71
213495417 | 2.68 | No | CHAMPION HEATING AND COOLING | HRCU-A-CB (Split System: Heat Pump with Remote Outdoor Unit-Air-Source) | Centrally-Ducted | HMH72B341 | C(A,C,D,E)48A36+TDR | Z8ET120C20LMPS1 | 32200 | 18.5 | 9.4 | 8.5 | 33200 | 27800 | 83.73% | 2.7
213494015 | 2.68 | No | CHAMPION HEATING AND COOLING | HRCU-A-CB (Split System: Heat Pump with Remote Outdoor Unit-Air-Source) | Centrally-Ducted | HMH72B341 | C(A,C,D,E)48A34+TDR | Z8ET100C16LMPS1 | 32200 | 18 | 9.4 | 8.5 | 33200 | 27800 | 83.73% | 2.7
213495401 | 2.68 | No | CHAMPION HEATING AND COOLING | HRCU-A-CB (Split System: Heat Pump with Remote Outdoor Unit-Air-Source) | Centrally-Ducted | HMH72B341 | C(A,C,D,E)48A36+TDR | Z8ET100C16LMPS1 | 32200 | 18 | 9.4 | 8.5 | 33200 | 27800 | 83.73% | 2.7
213493906 | 2.68 | No | CHAMPION HEATING AND COOLING | HRCU-A-CB (Split System: Heat Pump with Remote Outdoor Unit-Air-Source) | Centrally-Ducted | HMH72B341 | C(A,C,D,E)48A34+TDR | Z8ES080C20LMPS1 | 32200 | 18 | 9.9 | 8.5 | 33200 | 28200 | 84.94% | 2.71
213495294 | 2.68 | No | CHAMPION HEATING AND COOLING | HRCU-A-CB (Split System: Heat Pump with Remote Outdoor Unit-Air-Source) | Centrally-Ducted | HMH72B341 | C(A,C,D,E)48A36+TDR | Z8ES080C20LMPS1 | 32200 | 18 | 9.9 | 8.5 | 33200 | 28200 | 84.94% | 2.71
213495378 | 2.68 | No | CHAMPION HEATING AND COOLING | HRCU-A-CB (Split System: Heat Pump with Remote Outdoor Unit-Air-Source) | Centrally-Ducted | HMH72B341 | C(A,C,D,E)48A36+TDR | Z8ES120C20SMPS1 | 32200 | 17.5 | 9.4 | 8.5 | 33800 | 27800 | 82.25% | 2.66
214397655 | 2.68 | Yes | CHAMPION HEATING AND COOLING | HRCU-A-CB (Split System: Heat Pump with Remote Outdoor Unit-Air-Source) | Centrally-Ducted | HH836E2S11 | CTF48C5CFS1 | TP9C100C16MP13 | 32200 | 18 | 11 | 8.5 | 30400 | 25200 | 82.89% | 2
214397650 | 2.68 | Yes | CHAMPION HEATING AND COOLING | HRCU-A-CB (Split System: Heat Pump with Remote Outdoor Unit-Air-Source) | Centrally-Ducted | HH836E2S11 | CTF48C5CFS1 | TM9V100C16MP12 | 32200 | 18 | 11 | 8.5 | 30400 | 25200 | 82.89% | 2
214719933 | 2.68 | Yes | CHAMPION HEATING AND COOLING | HRCU-A-CB (Split System: Heat Pump with Remote Outdoor Unit-Air-Source) | Centrally-Ducted | HH836E2S11 | CTU48C5XFS1+TXV | TM9V100C16MP12 | 32200 | 18 | 11 | 8.5 | 30400 | 25200 | 82.89% | 2
214719938 | 2.68 | Yes | CHAMPION HEATING AND COOLING | HRCU-A-CB (Split System: Heat Pump with Remote Outdoor Unit-Air-Source) | Centrally-Ducted | HH836E2S11 | CTU48C5XFS1+TXV | TP9C100C16MP13 | 32200 | 18 | 11 | 8.5 | 30400 | 25200 | 82.89% | 2
214720147 | 2.68 | Yes | CHAMPION HEATING AND COOLING | HRCU-A-CB (Split System: Heat Pump with Remote Outdoor Unit-Air-Source) | Centrally-Ducted | HH836E2S11 | CTU48C5XFS1+TXV | Z9ES080C16SMPS1 | 32200 | 18 | 11 | 8.5 | 30400 | 23400 | 76.97% | 2
214609066 | 2.68 | Yes | CHAMPION HEATING AND COOLING | HRCU-A-CB (Split System: Heat Pump with Remote Outdoor Unit-Air-Source) | Centrally-Ducted | HH836E2S11 | CTF48C5CFS1 | Z9ES080C16SMPS1 | 32200 | 18 | 11 | 8.5 | 30400 | 23400 | 76.97% | 2
213320510 | 2.68 | No | CHAMPION HEATING AND COOLING | HRCU-A-CB (Split System: Heat Pump with Remote Outdoor Unit-Air-Source) | Centrally-Ducted | HMH72B341 | D(A,C,E)48A34+TDR | Z8ES100C16LMPS1 | 32200 | 18 | 9.4 | 8.5 | 33200 | 28200 | 84.94% | 2.7
213320519 | 2.68 | No | CHAMPION HEATING AND COOLING | HRCU-A-CB (Split System: Heat Pump with Remote Outdoor Unit-Air-Source) | Centrally-Ducted | HMH72B341 | D(A,C,E)48A34+TDR | Z8ES100C20SMPS1 | 32200 | 17.5 | 9.4 | 8.5 | 33200 | 27400 | 82.53% | 2.71
213320528 | 2.68 | No | CHAMPION HEATING AND COOLING | HRCU-A-CB (Split System: Heat Pump with Remote Outdoor Unit-Air-Source) | Centrally-Ducted | HMH72B341 | D(A,C,E)48A34+TDR | Z8ES120C20LMPS1 | 32200 | 17.5 | 9.4 | 8.5 | 33800 | 27800 | 82.25% | 2.66
213320492 | 2.68 | No | CHAMPION HEATING AND COOLING | HRCU-A-CB (Split System: Heat Pump with Remote Outdoor Unit-Air-Source) | Centrally-Ducted | HMH72B341 | D(A,C,E)48A34+TDR | Z8ES080C16LMPS1 | 32200 | 18 | 9.9 | 8.5 | 33200 | 27400 | 82.53% | 2.7
213320495 | 2.68 | No | CHAMPION HEATING AND COOLING | HRCU-A-CB (Split System: Heat Pump with Remote Outdoor Unit-Air-Source) | Centrally-Ducted | HMH72B341 | D(A,C,E)48A34+TDR | Z8ES080C16SMPS1 | 32200 | 18 | 9.9 | 8.5 | 33200 | 27400 | 82.53% | 2.7
213320516 | 2.68 | No | CHAMPION HEATING AND COOLING | HRCU-A-CB (Split System: Heat Pump with Remote Outdoor Unit-Air-Source) | Centrally-Ducted | HMH72B341 | D(A,C,E)48A34+TDR | Z8ES100C20LMPS1 | 32200 | 17.5 | 9.4 | 8.5 | 33200 | 27400 | 82.53% | 2.71
213320444 | 2.68 | No | CHAMPION HEATING AND COOLING | HRCU-A-CB (Split System: Heat Pump with Remote Outdoor Unit-Air-Source) | Centrally-Ducted | HMH72B341 | D(A,C,E)48A34+TDR | TM8E080B12MP11 | 32200 | 18 | 9.4 | 8.4 | 34000 | 28000 | 82.35% | 2.59
213320498 | 2.68 | No | CHAMPION HEATING AND COOLING | HRCU-A-CB (Split System: Heat Pump with Remote Outdoor Unit-Air-Source) | Centrally-Ducted | HMH72B341 | D(A,C,E)48A34+TDR | Z8ES080C20LMPS1 | 32200 | 18 | 9.9 | 8.5 | 33200 | 28200 | 84.94% | 2.71
213320531 | 2.68 | No | CHAMPION HEATING AND COOLING | HRCU-A-CB (Split System: Heat Pump with Remote Outdoor Unit-Air-Source) | Centrally-Ducted | HMH72B341 | D(A,C,E)48A34+TDR | Z8ES120C20SMPS1 | 32200 | 17.5 | 9.4 | 8.5 | 33800 | 27800 | 82.25% | 2.66
213320504 | 2.68 | No | CHAMPION HEATING AND COOLING | HRCU-A-CB (Split System: Heat Pump with Remote Outdoor Unit-Air-Source) | Centrally-Ducted | HMH72B341 | D(A,C,E)48A34+TDR | Z8ES100B12LMPS1 | 32200 | 18.5 | 9.4 | 8.1 | 33800 | 27800 | 82.25% | 2.66
213320513 | 2.68 | No | CHAMPION HEATING AND COOLING | HRCU-A-CB (Split System: Heat Pump with Remote Outdoor Unit-Air-Source) | Centrally-Ducted | HMH72B341 | D(A,C,E)48A34+TDR | Z8ES100C16SMPS1 | 32200 | 18 | 9.4 | 8.5 | 33200 | 28200 | 84.94% | 2.7
213320501 | 2.68 | No | CHAMPION HEATING AND COOLING | HRCU-A-CB (Split System: Heat Pump with Remote Outdoor Unit-Air-Source) | Centrally-Ducted | HMH72B341 | D(A,C,E)48A34+TDR | Z8ES080C20SMPS1 | 32200 | 18 | 9.9 | 8.5 | 33200 | 28200 | 84.94% | 2.71
213320507 | 2.68 | No | CHAMPION HEATING AND COOLING | HRCU-A-CB (Split System: Heat Pump with Remote Outdoor Unit-Air-Source) | Centrally-Ducted | HMH72B341 | D(A,C,E)48A34+TDR | Z8ES100B12SMPS1 | 32200 | 18.5 | 9.4 | 8.1 | 33800 | 27800 | 82.25% | 2.66
211392208 | 2.68 | No | CHAMPION HEATING AND COOLING | HRCU-A-CB (Split System: Heat Pump with Remote Outdoor Unit-Air-Source) | Centrally-Ducted | HMH72B341 | XAHC30CXXN1+TXV | TMLE080B12MP11 | 32200 | 17 | 9 | 8.1 | 33000 | 23200 | 70.3% | 1.98
211392032 | 2.68 | No | CHAMPION HEATING AND COOLING | HRCU-A-CB (Split System: Heat Pump with Remote Outdoor Unit-Air-Source) | Centrally-Ducted | HMH72B341 | XAHC30CXXN1+TXV | TM8E080C16MP11 | 32200 | 17.5 | 9.5 | 8.1 | 32400 | 22800 | 70.37% | 2
211392196 | 2.68 | No | CHAMPION HEATING AND COOLING | HRCU-A-CB (Split System: Heat Pump with Remote Outdoor Unit-Air-Source) | Centrally-Ducted | HMH72B341 | XAHC30CXXN1+TXV | TM8E080B12MP11 | 32200 | 17 | 9 | 8.1 | 33000 | 23200 | 70.3% | 1.98
211387603 | 2.68 | No | COLEMAN | HRCU-A-CB (Split System: Heat Pump with Remote Outdoor Unit-Air-Source) | Centrally-Ducted | HMH72B341 | XAHC30CXXN1+TXV | TM9V080C16MP12 | 32200 | 16.5 | 9.5 | 8.1 | 32800 | 23000 | 70.12% | 2
211387610 | 2.68 | No | COLEMAN | HRCU-A-CB (Split System: Heat Pump with Remote Outdoor Unit-Air-Source) | Centrally-Ducted | HMH72B341 | XAHC30CXXN1+TXV | TP9C080C16MP13 | 32200 | 16.5 | 9.5 | 8.1 | 32800 | 23000 | 70.12% | 2
213362753 | 2.68 | No | COLEMAN | HRCU-A-CB (Split System: Heat Pump with Remote Outdoor Unit-Air-Source) | Centrally-Ducted | HMH72B341 | H,YG81936 | TM9E040A10MP12 | 32200 | 17 | 9.5 | 8.1 | 31800 | 23000 | 72.33% | 1.98
213362752 | 2.68 | No | COLEMAN | HRCU-A-CB (Split System: Heat Pump with Remote Outdoor Unit-Air-Source) | Centrally-Ducted | HMH72B341 | H,YG9J936 | TM9E040A10MP12 | 32200 | 17 | 9.5 | 8.1 | 31800 | 23000 | 72.33% | 1.98
212394485 | 2.68 | No | COLEMAN | HRCU-A-CB (Split System: Heat Pump with Remote Outdoor Unit-Air-Source) | Centrally-Ducted | HMH72B341 | H,YE35936 | TM9E040A10MP12 | 32200 | 17 | 9.5 | 8.5 | 32400 | 23000 | 70.99% | 1.98
212394483 | 2.68 | No | COLEMAN | HRCU-A-CB (Split System: Heat Pump with Remote Outdoor Unit-Air-Source) | Centrally-Ducted | HMH72B341 | H,YE33936 | TM9E040A10MP12 | 32200 | 17 | 9.5 | 8.5 | 32400 | 23000 | 70.99% | 1.98
212394484 | 2.68 | No | COLEMAN | HRCU-A-CB (Split System: Heat Pump with Remote Outdoor Unit-Air-Source) | Centrally-Ducted | HMH72B341 | H,YE34936 | TM9E040A10MP12 | 32200 | 17 | 9.5 | 8.5 | 32400 | 23000 | 70.99% | 1.98
211206889 | 2.68 | Yes | COLEMAN | HRCU-A-CB (Split System: Heat Pump with Remote Outdoor Unit-Air-Source) | Centrally-Ducted | HC20B3621 | XAMB36DE2N1+CC | CP9C080B12MP13 | 32200 | 18 | 11.7 | 8.5 | 34000 | 29400 | 86.47% | 1.92
211206884 | 2.68 | Yes | COLEMAN | HRCU-A-CB (Split System: Heat Pump with Remote Outdoor Unit-Air-Source) | Centrally-Ducted | HC20B3621 | XAMB36DE2N1+CC | TP9C080B12MP13 | 32200 | 18 | 11.7 | 8.5 | 34000 | 29400 | 86.47% | 1.92
211206879 | 2.68 | Yes | COLEMAN | HRCU-A-CB (Split System: Heat Pump with Remote Outdoor Unit-Air-Source) | Centrally-Ducted | HC20B3621 | XAMB36DE2N1+CC | TM9V080B12MP12 | 32200 | 18 | 11.7 | 8.5 | 34000 | 29400 | 86.47% | 1.92
212621723 | 2.68 | No | COLEMAN | HRCU-A-CB (Split System: Heat Pump with Remote Outdoor Unit-Air-Source) | Centrally-Ducted | HMH72B341 | D(A,C,E)42C34+TDR | TM8V120C20MP12 | 32200 | 16.5 | 9 | 8.5 | 32400 | 27800 | 85.8% | 2.7
212622106 | 2.68 | No | COLEMAN | HRCU-A-CB (Split System: Heat Pump with Remote Outdoor Unit-Air-Source) | Centrally-Ducted | HMH72B341 | C(A,C,D,E)36A44+TDR | TM8Y080B12MP11 | 32200 | 18 | 9.9 | 8.5 | 33400 | 27400 | 82.04% | 2.65
212623025 | 2.68 | No | COLEMAN | HRCU-A-CB (Split System: Heat Pump with Remote Outdoor Unit-Air-Source) | Centrally-Ducted | HMH72B341 | C(A,C,D,E)36B34+TDR | TM9E080B12MP12 | 32200 | 17.5 | 9.9 | 8.5 | 33800 | 27400 | 81.07% | 2.65
212623082 | 2.68 | Yes | COLEMAN | HRCU-A-CB (Split System: Heat Pump with Remote Outdoor Unit-Air-Source) | Centrally-Ducted | HMH72B341 | D(A,C,E)48C24+TDR | TM8E100C16MP11 | 32200 | 18 | 10 | 8.4 | 33800 | 28600 | 84.62% | 2.72
212623177 | 2.68 | No | COLEMAN | HRCU-A-CB (Split System: Heat Pump with Remote Outdoor Unit-Air-Source) | Centrally-Ducted | HMH72B341 | D(A,C,E)36B34+TDR | TMLE060A12MP11 | 32200 | 18 | 9.9 | 8.1 | 33800 | 27400 | 81.07% | 2.44
212623108 | 2.68 | No | COLEMAN | HRCU-A-CB (Split System: Heat Pump with Remote Outdoor Unit-Air-Source) | Centrally-Ducted | HMH72B341 | C(A,C,D,E)36B34+TDR | TM8E060A12MP11 | 32200 | 18 | 9.9 | 8.1 | 33800 | 27400 | 81.07% | 2.44
212623135 | 2.68 | No | COLEMAN | HRCU-A-CB (Split System: Heat Pump with Remote Outdoor Unit-Air-Source) | Centrally-Ducted | HMH72B341 | C(A,C,D,E)36A44+TDR | TM8E100B12MP11 | 32200 | 18 | 9.9 | 8.5 | 33800 | 27400 | 81.07% | 2.64
212622095 | 2.68 | No | COLEMAN | HRCU-A-CB (Split System: Heat Pump with Remote Outdoor Unit-Air-Source) | Centrally-Ducted | HMH72B341 | D(A,C,E)48B24+TDR | TM8Y100C20MP11 | 32200 | 18 | 9.5 | 8.1 | 33400 | 29800 | 89.22% | 2.72
212623294 | 2.68 | No | COLEMAN | HRCU-A-CB (Split System: Heat Pump with Remote Outdoor Unit-Air-Source) | Centrally-Ducted | HMH72B341 | C(A,C,D,E)36B34+TDR | CP9C080C16MP13 | 32200 | 17.5 | 9.9 | 8.1 | 33800 | 27400 | 81.07% | 2.45
212623535 | 2.68 | No | COLEMAN | HRCU-A-CB (Split System: Heat Pump with Remote Outdoor Unit-Air-Source) | Centrally-Ducted | HMH72B341 | C(A,C,D,E)42B34+TDR | TM9V100C20MP12 | 32200 | 17.5 | 9.4 | 8.5 | 33800 | 28200 | 83.43% | 2.7
212622478 | 2.68 | No | COLEMAN | HRCU-A-CB (Split System: Heat Pump with Remote Outdoor Unit-Air-Source) | Centrally-Ducted | HMH72B341 | C(A,C,D,E)48B24+TDR | TM8Y120C20MP11 | 32200 | 18 | 9.5 | 8.3 | 33600 | 30000 | 89.29% | 2.81
212623081 | 2.68 | Yes | COLEMAN | HRCU-A-CB (Split System: Heat Pump with Remote Outdoor Unit-Air-Source) | Centrally-Ducted | HMH72B341 | D(A,C,E)42D24+TDR | TM8E100C16MP11 | 32200 | 18 | 10 | 8.4 | 33800 | 28600 | 84.62% | 2.72
212623164 | 2.68 | No | COLEMAN | HRCU-A-CB (Split System: Heat Pump with Remote Outdoor Unit-Air-Source) | Centrally-Ducted | HMH72B341 | C(A,C,D,E)36A44+TDR | TMLE060A12MP11 | 32200 | 18 | 9.9 | 8.1 | 33800 | 27400 | 81.07% | 2.44
212623531 | 2.68 | No | COLEMAN | HRCU-A-CB (Split System: Heat Pump with Remote Outdoor Unit-Air-Source) | Centrally-Ducted | HMH72B341 | C(A,C,D,E)48A34+TDR | CP9C100C20MP13 | 32200 | 17.5 | 9.4 | 8.1 | 33800 | 28200 | 83.43% | 2.46
212623733 | 2.68 | No | COLEMAN | HRCU-A-CB (Split System: Heat Pump with Remote Outdoor Unit-Air-Source) | Centrally-Ducted | HMH72B341 | D(A,C,E)36B34+TDR | TM9E060B12MP12 | 32200 | 17.5 | 9.4 | 8.1 | 34000 | 28000 | 82.35% | 2.39
212621789 | 2.68 | No | COLEMAN | HRCU-A-CB (Split System: Heat Pump with Remote Outdoor Unit-Air-Source) | Centrally-Ducted | HMH72B341 | D(A,C,E)36D34+TDR | TPLC120C20MP13 | 32200 | 16.5 | 9 | 8.1 | 32400 | 27800 | 85.8% | 2.44
212621887 | 2.68 | No | COLEMAN | HRCU-A-CB (Split System: Heat Pump with Remote Outdoor Unit-Air-Source) | Centrally-Ducted | HMH72B341 | D(A,C,E)48B34+TDR | TM9V120D20MP12 | 32200 | 17 | 9.4 | 8.5 | 32400 | 28200 | 87.04% | 2.79
212622475 | 2.68 | No | COLEMAN | HRCU-A-CB (Split System: Heat Pump with Remote Outdoor Unit-Air-Source) | Centrally-Ducted | HMH72B341 | C(A,C,D,E)48B24+TDR | TM8Y100C20MP11 | 32200 | 18 | 9.5 | 8.3 | 33600 | 30000 | 89.29% | 2.81
212622480 | 2.68 | No | COLEMAN | HRCU-A-CB (Split System: Heat Pump with Remote Outdoor Unit-Air-Source) | Centrally-Ducted | HMH72B341 | D(A,C,E)42C24+TDR | TM8Y120C20MP11 | 32200 | 18 | 9.5 | 8.3 | 33600 | 30000 | 89.29% | 2.81
212622773 | 2.68 | No | COLEMAN | HRCU-A-CB (Split System: Heat Pump with Remote Outdoor Unit-Air-Source) | Centrally-Ducted | HMH72B341 | D(A,C,E)42B34+TDR | TM9E060A10MP12 | 32200 | 17.5 | 9.5 | 8.1 | 33800 | 27400 | 81.07% | 2.4
212621720 | 2.68 | No | COLEMAN | HRCU-A-CB (Split System: Heat Pump with Remote Outdoor Unit-Air-Source) | Centrally-Ducted | HMH72B341 | D(A,C,E)36D34+TDR | TM8V120C20MP12 | 32200 | 16.5 | 9 | 8.5 | 32400 | 27800 | 85.8% | 2.7
212621677 | 2.68 | No | COLEMAN | HRCU-A-CB (Split System: Heat Pump with Remote Outdoor Unit-Air-Source) | Centrally-Ducted | HMH72B341 | D(A,C,E)42C34+TDR | CPLC120C20MP13 | 32200 | 16.5 | 9 | 8.1 | 32400 | 27800 | 85.8% | 2.44
212622477 | 2.68 | No | COLEMAN | HRCU-A-CB (Split System: Heat Pump with Remote Outdoor Unit-Air-Source) | Centrally-Ducted | HMH72B341 | D(A,C,E)42C24+TDR | TM8Y100C20MP11 | 32200 | 18 | 9.5 | 8.3 | 33600 | 30000 | 89.29% | 2.81
212623049 | 2.68 | No | COLEMAN | HRCU-A-CB (Split System: Heat Pump with Remote Outdoor Unit-Air-Source) | Centrally-Ducted | HMH72B341 | D(A,C,E)36B34+TDR | TM9E080B12MP12 | 32200 | 17.5 | 9.9 | 8.5 | 33800 | 27400 | 81.07% | 2.65
212623119 | 2.68 | No | COLEMAN | HRCU-A-CB (Split System: Heat Pump with Remote Outdoor Unit-Air-Source) | Centrally-Ducted | HMH72B341 | D(A,C,E)36B34+TDR | TM8E060A12MP11 | 32200 | 18 | 9.9 | 8.1 | 33800 | 27400 | 81.07% | 2.44
212623533 | 2.68 | No | COLEMAN | HRCU-A-CB (Split System: Heat Pump with Remote Outdoor Unit-Air-Source) | Centrally-Ducted | HMH72B341 | D(A,C,E)48A34+TDR | CP9C100C20MP13 | 32200 | 17.5 | 9.4 | 8.1 | 33800 | 28200 | 83.43% | 2.46
212622096 | 2.68 | No | COLEMAN | HRCU-A-CB (Split System: Heat Pump with Remote Outdoor Unit-Air-Source) | Centrally-Ducted | HMH72B341 | D(A,C,E)48B24+TDR | TM8Y120C20MP11 | 32200 | 18 | 9.5 | 8.1 | 33400 | 29800 | 89.22% | 2.72
212622934 | 2.68 | Yes | COLEMAN | HRCU-A-CB (Split System: Heat Pump with Remote Outdoor Unit-Air-Source) | Centrally-Ducted | HMH72B341 | D(A,C,E)42D24+TDR | TM8E080C16MP11 | 32200 | 18 | 10 | 8.4 | 33800 | 28600 | 84.62% | 2.73
212623350 | 2.68 | No | COLEMAN | HRCU-A-CB (Split System: Heat Pump with Remote Outdoor Unit-Air-Source) | Centrally-Ducted | HMH72B341 | D(A,C,E)36B34+TDR | TM9V080C16MP12 | 32200 | 17.5 | 9.9 | 8.5 | 33800 | 27400 | 81.07% | 2.66
212623368 | 2.68 | No | COLEMAN | HRCU-A-CB (Split System: Heat Pump with Remote Outdoor Unit-Air-Source) | Centrally-Ducted | HMH72B341 | C(A,C,D,E)36B34+TDR | TP9C080C16MP13 | 32200 | 17.5 | 9.9 | 8.1 | 33800 | 27400 | 81.07% | 2.45
212621651 | 2.68 | No | COLEMAN | HRCU-A-CB (Split System: Heat Pump with Remote Outdoor Unit-Air-Source) | Centrally-Ducted | HMH72B341 | D(A,C,E)36D34+TDR | CPLC100C20MP13 | 32200 | 16.5 | 9 | 8.1 | 32400 | 27800 | 85.8% | 2.44
212622772 | 2.68 | No | COLEMAN | HRCU-A-CB (Split System: Heat Pump with Remote Outdoor Unit-Air-Source) | Centrally-Ducted | HMH72B341 | D(A,C,E)42A44+TDR | TM9E060A10MP12 | 32200 | 17.5 | 9.4 | 8.1 | 33800 | 27400 | 81.07% | 2.4
212621827 | 2.68 | No | COLEMAN | HRCU-A-CB (Split System: Heat Pump with Remote Outdoor Unit-Air-Source) | Centrally-Ducted | HMH72B341 | D(A,C,E)48B34+TDR | TM9Y120D20MP11 | 32200 | 16.5 | 9.4 | 8.5 | 32400 | 28200 | 87.04% | 2.77
212621959 | 2.68 | No | COLEMAN | HRCU-A-CB (Split System: Heat Pump with Remote Outdoor Unit-Air-Source) | Centrally-Ducted | HMH72B341 | D(A,C,E)48B34+TDR | TM9V040A10MP12 | 32200 | 17 | 9.5 | 8.1 | 33200 | 27400 | 82.53% | 2.41
212623102 | 2.68 | No | COLEMAN | HRCU-A-CB (Split System: Heat Pump with Remote Outdoor Unit-Air-Source) | Centrally-Ducted | HMH72B341 | C(A,C,D,E)42B34+TDR | TM9Y100C20MP11 | 32200 | 15.5 | 9.4 | 8.1 | 33800 | 27400 | 81.07% | 2.38
212623166 | 2.68 | No | COLEMAN | HRCU-A-CB (Split System: Heat Pump with Remote Outdoor Unit-Air-Source) | Centrally-Ducted | HMH72B341 | C(A,C,D,E)36B34+TDR | TMLE060A12MP11 | 32200 | 18 | 9.9 | 8.1 | 33800 | 27400 | 81.07% | 2.44
212621697 | 2.68 | No | COLEMAN | HRCU-A-CB (Split System: Heat Pump with Remote Outdoor Unit-Air-Source) | Centrally-Ducted | HMH72B341 | D(A,C,E)36D34+TDR | TM8V100C20MP12 | 32200 | 16.5 | 9 | 8.1 | 32400 | 27800 | 85.8% | 2.44
212623379 | 2.68 | No | COLEMAN | HRCU-A-CB (Split System: Heat Pump with Remote Outdoor Unit-Air-Source) | Centrally-Ducted | HMH72B341 | D(A,C,E)36B34+TDR | TP9C080C16MP13 | 32200 | 17.5 | 9.9 | 8.1 | 33800 | 27400 | 81.07% | 2.45
212622108 | 2.68 | No | COLEMAN | HRCU-A-CB (Split System: Heat Pump with Remote Outdoor Unit-Air-Source) | Centrally-Ducted | HMH72B341 | C(A,C,D,E)36B34+TDR | TM8Y080B12MP11 | 32200 | 18 | 9.9 | 8.5 | 33400 | 27400 | 82.04% | 2.65
212622758 | 2.68 | No | COLEMAN | HRCU-A-CB (Split System: Heat Pump with Remote Outdoor Unit-Air-Source) | Centrally-Ducted | HMH72B341 | C(A,C,D,E)36C34+TDR | TM9E060A10MP12 | 32200 | 17.5 | 9.5 | 8.1 | 33800 | 27400 | 81.07% | 2.4
212623479 | 2.68 | No | COLEMAN | HRCU-A-CB (Split System: Heat Pump with Remote Outdoor Unit-Air-Source) | Centrally-Ducted | HMH72B341 | C(A,C,D,E)48A34+TDR | TL9E080C16UH11 | 32200 | 17.5 | 9.4 | 8.5 | 33800 | 27800 | 82.25% | 2.66
212623707 | 2.68 | No | COLEMAN | HRCU-A-CB (Split System: Heat Pump with Remote Outdoor Unit-Air-Source) | Centrally-Ducted | HMH72B341 | C(A,C,D,E)36B34+TDR | TM9E060B12MP12 | 32200 | 17.5 | 9.4 | 8.1 | 34000 | 28000 | 82.35% | 2.39
212623118 | 2.68 | No | COLEMAN | HRCU-A-CB (Split System: Heat Pump with Remote Outdoor Unit-Air-Source) | Centrally-Ducted | HMH72B341 | D(A,C,E)36A44+TDR | TM8E060A12MP11 | 32200 | 18 | 9.9 | 8.1 | 33800 | 27400 | 81.07% | 2.44
212623193 | 2.68 | No | COLEMAN | HRCU-A-CB (Split System: Heat Pump with Remote Outdoor Unit-Air-Source) | Centrally-Ducted | HMH72B341 | C(A,C,D,E)36A44+TDR | TMLE100B12MP11 | 32200 | 18 | 9.9 | 8.1 | 33800 | 27400 | 81.07% | 2.44
212623860 | 2.68 | No | COLEMAN | HRCU-A-CB (Split System: Heat Pump with Remote Outdoor Unit-Air-Source) | Centrally-Ducted | HMH72B341 | D(A,C,E)36B34+TDR | TM9V060B12MP12 | 32200 | 17.5 | 9.4 | 8.1 | 34000 | 27800 | 81.76% | 2.42
211389245 | 2.68 | No | COLEMAN | HRCU-A-CB (Split System: Heat Pump with Remote Outdoor Unit-Air-Source) | Centrally-Ducted | HMH72B341 | XAFB30CXXN1+TXV | TM9E040A10MP12 | 32200 | 17 | 9.5 | 8.1 | 33400 | 23400 | 70.06% | 1.98
211386733 | 2.68 | No | COLEMAN | HRCU-A-CB (Split System: Heat Pump with Remote Outdoor Unit-Air-Source) | Centrally-Ducted | HMH72B341 | XAHC30CXXN1+TXV | TM9Y100C16MP11 | 32200 | 17.5 | 9.5 | 8.1 | 32400 | 22800 | 70.37% | 2
211387618 | 2.68 | No | COLEMAN | HRCU-A-CB (Split System: Heat Pump with Remote Outdoor Unit-Air-Source) | Centrally-Ducted | HMH72B341 | XAHC30CXXN1+TXV | CP9C080C16MP13 | 32200 | 16.5 | 9.5 | 8.1 | 32800 | 23000 | 70.12% | 2
211388596 | 2.68 | No | COLEMAN | HRCU-A-CB (Split System: Heat Pump with Remote Outdoor Unit-Air-Source) | Centrally-Ducted | HMH72B341 | XAHC30CXXN1+TXV | TM9E100C16MP12 | 32200 | 17.5 | 9.5 | 8.1 | 32400 | 22800 | 70.37% | 2
211391470 | 2.68 | No | COLEMAN | HRCU-A-CB (Split System: Heat Pump with Remote Outdoor Unit-Air-Source) | Centrally-Ducted | HMH72B341 | XAHC30CXXN1+TXV | TMLE100C16MP11 | 32200 | 16.5 | 9.5 | 8.1 | 32400 | 22800 | 70.37% | 2
211392193 | 2.68 | No | COLEMAN | HRCU-A-CB (Split System: Heat Pump with Remote Outdoor Unit-Air-Source) | Centrally-Ducted | HMH72B341 | XAHC30CXXN1+TXV | TM8E080B12MP11 | 32200 | 17 | 9 | 8.1 | 33000 | 23200 | 70.3% | 1.98
212623907 | 2.68 | No | COLEMAN | HRCU-A-CB (Split System: Heat Pump with Remote Outdoor Unit-Air-Source) | Centrally-Ducted | HMH72B341 | D(A,C,E)48A34+TDR | TM8E080B12MP11 | 32200 | 18 | 9.4 | 8.4 | 34000 | 28000 | 82.35% | 2.6
211391455 | 2.68 | No | COLEMAN | HRCU-A-CB (Split System: Heat Pump with Remote Outdoor Unit-Air-Source) | Centrally-Ducted | HMH72B341 | XAHC30CXXN1+TXV | TM8E100C16MP11 | 32200 | 16.5 | 9.5 | 8.1 | 32400 | 22800 | 70.37% | 2
211392023 | 2.68 | No | COLEMAN | HRCU-A-CB (Split System: Heat Pump with Remote Outdoor Unit-Air-Source) | Centrally-Ducted | HMH72B341 | XAHC30CXXN1+TXV | TM8E080C16MP11 | 32200 | 17.5 | 9.5 | 8.1 | 32400 | 22800 | 70.37% | 2
211392038 | 2.68 | No | COLEMAN | HRCU-A-CB (Split System: Heat Pump with Remote Outdoor Unit-Air-Source) | Centrally-Ducted | HMH72B341 | XAHC30CXXN1+TXV | TMLE080C16MP11 | 32200 | 17.5 | 9.5 | 8.1 | 32400 | 22800 | 70.37% | 2
211389257 | 2.68 | No | COLEMAN | HRCU-A-CB (Split System: Heat Pump with Remote Outdoor Unit-Air-Source) | Centrally-Ducted | HMH72B341 | XAUB30CXXN1+TXV | TM9E040A10MP12 | 32200 | 17 | 9.5 | 8.1 | 33400 | 23400 | 70.06% | 1.98
212623603 | 2.68 | No | COLEMAN | HRCU-A-CB (Split System: Heat Pump with Remote Outdoor Unit-Air-Source) | Centrally-Ducted | HMH72B341 | C(A,C,D,E)48D24+TDR | TM9Y060B12MP11 | 32200 | 17.5 | 9.5 | 8.1 | 34000 | 29400 | 86.47% | 2.43
212621746 | 2.68 | No | COLEMAN | HRCU-A-CB (Split System: Heat Pump with Remote Outdoor Unit-Air-Source) | Centrally-Ducted | HMH72B341 | D(A,C,E)42C34+TDR | TMLV120C20MP12 | 32200 | 16.5 | 9 | 8.1 | 32400 | 27800 | 85.8% | 2.44
212622457 | 2.68 | No | COLEMAN | HRCU-A-CB (Split System: Heat Pump with Remote Outdoor Unit-Air-Source) | Centrally-Ducted | HMH72B341 | D(A,C,E)36B34+TDR | TM9E100C16MP12 | 32200 | 18 | 9.9 | 8.5 | 33600 | 27200 | 80.95% | 2.66
212621743 | 2.68 | No | COLEMAN | HRCU-A-CB (Split System: Heat Pump with Remote Outdoor Unit-Air-Source) | Centrally-Ducted | HMH72B341 | D(A,C,E)36D34+TDR | TMLV120C20MP12 | 32200 | 16.5 | 9 | 8.1 | 32400 | 27800 | 85.8% | 2.44
212621792 | 2.68 | No | COLEMAN | HRCU-A-CB (Split System: Heat Pump with Remote Outdoor Unit-Air-Source) | Centrally-Ducted | HMH72B341 | D(A,C,E)42C34+TDR | TPLC120C20MP13 | 32200 | 16.5 | 9 | 8.1 | 32400 | 27800 | 85.8% | 2.44
212621674 | 2.68 | No | COLEMAN | HRCU-A-CB (Split System: Heat Pump with Remote Outdoor Unit-Air-Source) | Centrally-Ducted | HMH72B341 | D(A,C,E)36D34+TDR | CPLC120C20MP13 | 32200 | 16.5 | 9 | 8.1 | 32400 | 27800 | 85.8% | 2.44
212621949 | 2.68 | No | COLEMAN | HRCU-A-CB (Split System: Heat Pump with Remote Outdoor Unit-Air-Source) | Centrally-Ducted | HMH72B341 | D(A,C,E)36B44+TDR | TM9V040A10MP12 | 32200 | 17 | 9.5 | 8.1 | 33200 | 27400 | 82.53% | 2.41
212621654 | 2.68 | No | COLEMAN | HRCU-A-CB (Split System: Heat Pump with Remote Outdoor Unit-Air-Source) | Centrally-Ducted | HMH72B341 | D(A,C,E)42C34+TDR | CPLC100C20MP13 | 32200 | 16.5 | 9 | 8.1 | 32400 | 27800 | 85.8% | 2.44
212621863 | 2.68 | No | COLEMAN | HRCU-A-CB (Split System: Heat Pump with Remote Outdoor Unit-Air-Source) | Centrally-Ducted | HMH72B341 | D(A,C,E)48B34+TDR | CP9C120D20MP13 | 32200 | 17 | 9.4 | 8.1 | 32400 | 28200 | 87.04% | 2.51
212621956 | 2.68 | No | COLEMAN | HRCU-A-CB (Split System: Heat Pump with Remote Outdoor Unit-Air-Source) | Centrally-Ducted | HMH72B341 | D(A,C,E)42C34+TDR | TM9V040A10MP12 | 32200 | 17 | 9.5 | 8.1 | 33200 | 27400 | 82.53% | 2.41
212622456 | 2.68 | No | COLEMAN | HRCU-A-CB (Split System: Heat Pump with Remote Outdoor Unit-Air-Source) | Centrally-Ducted | HMH72B341 | D(A,C,E)36A44+TDR | TM9E100C16MP12 | 32200 | 18 | 9.9 | 8.5 | 33600 | 27200 | 80.95% | 2.66
212623176 | 2.68 | No | COLEMAN | HRCU-A-CB (Split System: Heat Pump with Remote Outdoor Unit-Air-Source) | Centrally-Ducted | HMH72B341 | D(A,C,E)36A44+TDR | TMLE060A12MP11 | 32200 | 18 | 9.9 | 8.1 | 33800 | 27400 | 81.07% | 2.44
212623878 | 2.68 | No | COLEMAN | HRCU-A-CB (Split System: Heat Pump with Remote Outdoor Unit-Air-Source) | Centrally-Ducted | HMH72B341 | C(A,C,D,E)36B34+TDR | TP9C060B12MP13 | 32200 | 17.5 | 9.4 | 8.1 | 34000 | 27800 | 81.76% | 2.42
212621911 | 2.68 | No | COLEMAN | HRCU-A-CB (Split System: Heat Pump with Remote Outdoor Unit-Air-Source) | Centrally-Ducted | HMH72B341 | D(A,C,E)48B34+TDR | TP9C120D20MP13 | 32200 | 17 | 9.4 | 8.1 | 32400 | 28200 | 87.04% | 2.51
212623441 | 2.68 | No | COLEMAN | HRCU-A-CB (Split System: Heat Pump with Remote Outdoor Unit-Air-Source) | Centrally-Ducted | HMH72B341 | C(A,C,D,E)48A34+TDR | TM9Y080C16MP11 | 32200 | 18.5 | 9.4 | 8.5 | 33800 | 28200 | 83.43% | 2.67
212623536 | 2.68 | No | COLEMAN | HRCU-A-CB (Split System: Heat Pump with Remote Outdoor Unit-Air-Source) | Centrally-Ducted | HMH72B341 | C(A,C,D,E)48A34+TDR | TM9V100C20MP12 | 32200 | 17.5 | 9.4 | 8.5 | 33800 | 28200 | 83.43% | 2.7
212621766 | 2.68 | No | COLEMAN | HRCU-A-CB (Split System: Heat Pump with Remote Outdoor Unit-Air-Source) | Centrally-Ducted | HMH72B341 | D(A,C,E)36D34+TDR | TPLC100C20MP13 | 32200 | 16.5 | 9 | 8.1 | 32400 | 27800 | 85.8% | 2.44
212621769 | 2.68 | No | COLEMAN | HRCU-A-CB (Split System: Heat Pump with Remote Outdoor Unit-Air-Source) | Centrally-Ducted | HMH72B341 | D(A,C,E)42C34+TDR | TPLC100C20MP13 | 32200 | 16.5 | 9 | 8.1 | 32400 | 27800 | 85.8% | 2.44
212622119 | 2.68 | No | COLEMAN | HRCU-A-CB (Split System: Heat Pump with Remote Outdoor Unit-Air-Source) | Centrally-Ducted | HMH72B341 | D(A,C,E)36B34+TDR | TM8Y080B12MP11 | 32200 | 18 | 9.9 | 8.5 | 33400 | 27400 | 82.04% | 2.65
212622769 | 2.68 | No | COLEMAN | HRCU-A-CB (Split System: Heat Pump with Remote Outdoor Unit-Air-Source) | Centrally-Ducted | HMH72B341 | D(A,C,E)36C34+TDR | TM9E060A10MP12 | 32200 | 17.5 | 9.5 | 8.1 | 33800 | 27400 | 81.07% | 2.4
212622479 | 2.68 | No | COLEMAN | HRCU-A-CB (Split System: Heat Pump with Remote Outdoor Unit-Air-Source) | Centrally-Ducted | HMH72B341 | D(A,C,E)36D24+TDR | TM8Y120C20MP11 | 32200 | 18 | 9.5 | 8.3 | 33600 | 30000 | 89.29% | 2.81
212622936 | 2.68 | Yes | COLEMAN | HRCU-A-CB (Split System: Heat Pump with Remote Outdoor Unit-Air-Source) | Centrally-Ducted | HMH72B341 | D(A,C,E)48C24+TDR | TM8E080C16MP11 | 32200 | 18 | 10 | 8.4 | 33800 | 28600 | 84.62% | 2.73
212623540 | 2.68 | No | COLEMAN | HRCU-A-CB (Split System: Heat Pump with Remote Outdoor Unit-Air-Source) | Centrally-Ducted | HMH72B341 | C(A,C,D,E)42B34+TDR | TP9C100C20MP13 | 32200 | 17.5 | 9.4 | 8.1 | 33800 | 28200 | 83.43% | 2.46
212623020 | 2.68 | No | COLEMAN | HRCU-A-CB (Split System: Heat Pump with Remote Outdoor Unit-Air-Source) | Centrally-Ducted | HMH72B341 | C(A,C,D,E)36A44+TDR | TM9E080B12MP12 | 32200 | 17.5 | 9.9 | 8.5 | 33800 | 27400 | 81.07% | 2.65
212623307 | 2.68 | No | COLEMAN | HRCU-A-CB (Split System: Heat Pump with Remote Outdoor Unit-Air-Source) | Centrally-Ducted | HMH72B341 | D(A,C,E)36B34+TDR | CP9C080C16MP13 | 32200 | 17.5 | 9.9 | 8.1 | 33800 | 27400 | 81.07% | 2.45
212623816 | 2.68 | No | COLEMAN | HRCU-A-CB (Split System: Heat Pump with Remote Outdoor Unit-Air-Source) | Centrally-Ducted | HMH72B341 | C(A,C,D,E)36B34+TDR | CP9C060B12MP13 | 32200 | 17.5 | 9.4 | 8.1 | 34000 | 27800 | 81.76% | 2.42
212623439 | 2.68 | No | COLEMAN | HRCU-A-CB (Split System: Heat Pump with Remote Outdoor Unit-Air-Source) | Centrally-Ducted | HMH72B341 | C(A,C,D,E)42B34+TDR | TM9Y080C16MP11 | 32200 | 18.5 | 9.4 | 8.5 | 33800 | 28200 | 83.43% | 2.67
212623538 | 2.68 | No | COLEMAN | HRCU-A-CB (Split System: Heat Pump with Remote Outdoor Unit-Air-Source) | Centrally-Ducted | HMH72B341 | D(A,C,E)48A34+TDR | TM9V100C20MP12 | 32200 | 17.5 | 9.4 | 8.5 | 33800 | 28200 | 83.43% | 2.7
212623333 | 2.68 | No | COLEMAN | HRCU-A-CB (Split System: Heat Pump with Remote Outdoor Unit-Air-Source) | Centrally-Ducted | HMH72B341 | C(A,C,D,E)36B34+TDR | TM9V080C16MP12 | 32200 | 17.5 | 9.9 | 8.5 | 33800 | 27400 | 81.07% | 2.66
212623478 | 2.68 | No | COLEMAN | HRCU-A-CB (Split System: Heat Pump with Remote Outdoor Unit-Air-Source) | Centrally-Ducted | HMH72B341 | C(A,C,D,E)42B34+TDR | TL9E080C16UH11 | 32200 | 17.5 | 9.4 | 8.5 | 33800 | 27800 | 82.25% | 2.66
212622444 | 2.68 | No | COLEMAN | HRCU-A-CB (Split System: Heat Pump with Remote Outdoor Unit-Air-Source) | Centrally-Ducted | HMH72B341 | C(A,C,D,E)36A44+TDR | TM9E100C16MP12 | 32200 | 18 | 9.9 | 8.5 | 33600 | 27200 | 80.95% | 2.66
212622446 | 2.68 | No | COLEMAN | HRCU-A-CB (Split System: Heat Pump with Remote Outdoor Unit-Air-Source) | Centrally-Ducted | HMH72B341 | C(A,C,D,E)36B34+TDR | TM9E100C16MP12 | 32200 | 18 | 9.9 | 8.5 | 33600 | 27200 | 80.95% | 2.66
212622476 | 2.68 | No | COLEMAN | HRCU-A-CB (Split System: Heat Pump with Remote Outdoor Unit-Air-Source) | Centrally-Ducted | HMH72B341 | D(A,C,E)36D24+TDR | TM8Y100C20MP11 | 32200 | 18 | 9.5 | 8.3 | 33600 | 30000 | 89.29% | 2.81
212623148 | 2.68 | No | COLEMAN | HRCU-A-CB (Split System: Heat Pump with Remote Outdoor Unit-Air-Source) | Centrally-Ducted | HMH72B341 | D(A,C,E)36B34+TDR | TM8E100B12MP11 | 32200 | 18 | 9.9 | 8.5 | 33800 | 27400 | 81.07% | 2.64
212624251 | 2.68 | Yes | COLEMAN | HRCU-A-CB (Split System: Heat Pump with Remote Outdoor Unit-Air-Source) | Centrally-Ducted | HMH72B341 | C(A,C,D,E)48C24+TDR | TM8E080C16MP11 | 32200 | 18 | 10 | 8.5 | 34000 | 28400 | 83.53% | 2.77
212623530 | 2.68 | No | COLEMAN | HRCU-A-CB (Split System: Heat Pump with Remote Outdoor Unit-Air-Source) | Centrally-Ducted | HMH72B341 | C(A,C,D,E)42B34+TDR | CP9C100C20MP13 | 32200 | 17.5 | 9.4 | 8.1 | 33800 | 28200 | 83.43% | 2.46
212623849 | 2.68 | No | COLEMAN | HRCU-A-CB (Split System: Heat Pump with Remote Outdoor Unit-Air-Source) | Centrally-Ducted | HMH72B341 | C(A,C,D,E)36B34+TDR | TM9V060B12MP12 | 32200 | 17.5 | 9.4 | 8.1 | 34000 | 27800 | 81.76% | 2.42
212621700 | 2.68 | No | COLEMAN | HRCU-A-CB (Split System: Heat Pump with Remote Outdoor Unit-Air-Source) | Centrally-Ducted | HMH72B341 | D(A,C,E)42C34+TDR | TM8V100C20MP12 | 32200 | 16.5 | 9 | 8.1 | 32400 | 27800 | 85.8% | 2.44
212623105 | 2.68 | No | COLEMAN | HRCU-A-CB (Split System: Heat Pump with Remote Outdoor Unit-Air-Source) | Centrally-Ducted | HMH72B341 | D(A,C,E)48A34+TDR | TM9Y100C20MP11 | 32200 | 15.5 | 9.4 | 8.1 | 33800 | 27400 | 81.07% | 2.38
212624351 | 2.68 | No | COLEMAN | HRCU-A-CB (Split System: Heat Pump with Remote Outdoor Unit-Air-Source) | Centrally-Ducted | HMH72B341 | D(A,C,E)48A34+TDR | TM8V100C16MP12 | 32200 | 17.5 | 9.9 | 8.4 | 34000 | 27400 | 80.59% | 2.65
212624382 | 2.68 | No | COLEMAN | HRCU-A-CB (Split System: Heat Pump with Remote Outdoor Unit-Air-Source) | Centrally-Ducted | HMH72B341 | D(A,C,E)48A34+TDR | TL8E080C16UH11 | 32200 | 17.5 | 9.9 | 8.4 | 34000 | 27800 | 81.76% | 2.66
212623541 | 2.68 | No | COLEMAN | HRCU-A-CB (Split System: Heat Pump with Remote Outdoor Unit-Air-Source) | Centrally-Ducted | HMH72B341 | C(A,C,D,E)48A34+TDR | TP9C100C20MP13 | 32200 | 17.5 | 9.4 | 8.1 | 33800 | 28200 | 83.43% | 2.46
212623443 | 2.68 | No | COLEMAN | HRCU-A-CB (Split System: Heat Pump with Remote Outdoor Unit-Air-Source) | Centrally-Ducted | HMH72B341 | D(A,C,E)48A34+TDR | TM9Y080C16MP11 | 32200 | 18.5 | 9.4 | 8.5 | 33800 | 28200 | 83.43% | 2.67
212623543 | 2.68 | No | COLEMAN | HRCU-A-CB (Split System: Heat Pump with Remote Outdoor Unit-Air-Source) | Centrally-Ducted | HMH72B341 | D(A,C,E)48A34+TDR | TP9C100C20MP13 | 32200 | 17.5 | 9.4 | 8.1 | 33800 | 28200 | 83.43% | 2.46
212623047 | 2.68 | No | COLEMAN | HRCU-A-CB (Split System: Heat Pump with Remote Outdoor Unit-Air-Source) | Centrally-Ducted | HMH72B341 | D(A,C,E)36A44+TDR | TM9E080B12MP12 | 32200 | 17.5 | 9.9 | 8.5 | 33800 | 27400 | 81.07% | 2.65
212623147 | 2.68 | No | COLEMAN | HRCU-A-CB (Split System: Heat Pump with Remote Outdoor Unit-Air-Source) | Centrally-Ducted | HMH72B341 | D(A,C,E)36A44+TDR | TM8E100B12MP11 | 32200 | 18 | 9.9 | 8.5 | 33800 | 27400 | 81.07% | 2.64
212623195 | 2.68 | No | COLEMAN | HRCU-A-CB (Split System: Heat Pump with Remote Outdoor Unit-Air-Source) | Centrally-Ducted | HMH72B341 | C(A,C,D,E)36B34+TDR | TMLE100B12MP11 | 32200 | 18 | 9.9 | 8.1 | 33800 | 27400 | 81.07% | 2.44
212623481 | 2.68 | No | COLEMAN | HRCU-A-CB (Split System: Heat Pump with Remote Outdoor Unit-Air-Source) | Centrally-Ducted | HMH72B341 | D(A,C,E)48A34+TDR | TL9E080C16UH11 | 32200 | 17.5 | 9.4 | 8.5 | 33800 | 27800 | 82.25% | 2.66
212623570 | 2.68 | No | COLEMAN | HRCU-A-CB (Split System: Heat Pump with Remote Outdoor Unit-Air-Source) | Centrally-Ducted | HMH72B341 | D(A,C,E)48D34+TDR | TM9E040A10MP12 | 32200 | 17 | 9.5 | 8.1 | 33400 | 28400 | 85.03% | 2.42
212623827 | 2.68 | No | COLEMAN | HRCU-A-CB (Split System: Heat Pump with Remote Outdoor Unit-Air-Source) | Centrally-Ducted | HMH72B341 | D(A,C,E)36B34+TDR | CP9C060B12MP13 | 32200 | 17.5 | 9.4 | 8.1 | 34000 | 27800 | 81.76% | 2.42
212623945 | 2.68 | No | COLEMAN | HRCU-A-CB (Split System: Heat Pump with Remote Outdoor Unit-Air-Source) | Centrally-Ducted | HMH72B341 | D(A,C,E)48D24+TDR | TM9V080B12MP12 | 32200 | 17 | 9.5 | 8.4 | 34000 | 29400 | 86.47% | 2.74
212623906 | 2.68 | No | COLEMAN | HRCU-A-CB (Split System: Heat Pump with Remote Outdoor Unit-Air-Source) | Centrally-Ducted | HMH72B341 | C(A,C,D,E)48A34+TDR | TM8E080B12MP11 | 32200 | 18 | 9.4 | 8.4 | 34000 | 28000 | 82.35% | 2.6
212623905 | 2.68 | No | COLEMAN | HRCU-A-CB (Split System: Heat Pump with Remote Outdoor Unit-Air-Source) | Centrally-Ducted | HMH72B341 | C(A,C,D,E)42B34+TDR | TM8E080B12MP11 | 32200 | 18 | 9.4 | 8.4 | 34000 | 28000 | 82.35% | 2.6
212624314 | 2.68 | Yes | COLEMAN | HRCU-A-CB (Split System: Heat Pump with Remote Outdoor Unit-Air-Source) | Centrally-Ducted | HMH72B341 | C(A,C,D,E)42D24+TDR | TMLE100C16MP11 | 32200 | 18 | 10 | 8.1 | 33000 | 29000 | 87.88% | 2.49
212624346 | 2.68 | No | COLEMAN | HRCU-A-CB (Split System: Heat Pump with Remote Outdoor Unit-Air-Source) | Centrally-Ducted | HMH72B341 | C(A,C,D,E)42B34+TDR | TM8V100C16MP12 | 32200 | 17.5 | 9.9 | 8.4 | 34000 | 27400 | 80.59% | 2.65
212624462 | 2.68 | No | COLEMAN | HRCU-A-CB (Split System: Heat Pump with Remote Outdoor Unit-Air-Source) | Centrally-Ducted | HMH72B341 | D(A,C,E)48A34+TDR | TM8Y100C16MP11 | 32200 | 18.5 | 9.9 | 8.4 | 34000 | 27400 | 80.59% | 2.65
212624262 | 2.68 | Yes | COLEMAN | HRCU-A-CB (Split System: Heat Pump with Remote Outdoor Unit-Air-Source) | Centrally-Ducted | HMH72B341 | C(A,C,D,E)42D24+TDR | TMLE080C16MP11 | 32200 | 18 | 10 | 8.1 | 33000 | 29000 | 87.88% | 2.49
214521916 | 2.68 | No | COLEMAN | HRCU-A-CB (Split System: Heat Pump with Remote Outdoor Unit-Air-Source) | Centrally-Ducted | HMH72B341 | C(A,C,D,E)48A34+TDR | Z8ES080C16LMPS1 | 32200 | 18 | 9.9 | 8.5 | 33200 | 27400 | 82.53% | 2.7
214521985 | 2.68 | No | COLEMAN | HRCU-A-CB (Split System: Heat Pump with Remote Outdoor Unit-Air-Source) | Centrally-Ducted | HMH72B341 | C(A,C,D,E)48A34+TDR | Z9ES080C20SMPS1 | 32200 | 17.5 | 9.4 | 8.4 | 33400 | 27600 | 82.63% | 2.67
214521943 | 2.68 | No | COLEMAN | HRCU-A-CB (Split System: Heat Pump with Remote Outdoor Unit-Air-Source) | Centrally-Ducted | HMH72B341 | C(A,C,D,E)48A34+TDR | Z8ES100C20SMPS1 | 32200 | 17.5 | 9.4 | 8.5 | 33200 | 27400 | 82.53% | 2.71
214521934 | 2.68 | No | COLEMAN | HRCU-A-CB (Split System: Heat Pump with Remote Outdoor Unit-Air-Source) | Centrally-Ducted | HMH72B341 | C(A,C,D,E)48A34+TDR | Z8ES100C16LMPS1 | 32200 | 18 | 9.4 | 8.5 | 33200 | 28200 | 84.94% | 2.7
214521952 | 2.68 | No | COLEMAN | HRCU-A-CB (Split System: Heat Pump with Remote Outdoor Unit-Air-Source) | Centrally-Ducted | HMH72B341 | C(A,C,D,E)48A34+TDR | Z8ES120C20LMPS1 | 32200 | 17.5 | 9.4 | 8.5 | 33800 | 27800 | 82.25% | 2.66
214521925 | 2.68 | No | COLEMAN | HRCU-A-CB (Split System: Heat Pump with Remote Outdoor Unit-Air-Source) | Centrally-Ducted | HMH72B341 | C(A,C,D,E)48A34+TDR | Z8ES080C20SMPS1 | 32200 | 18 | 9.9 | 8.5 | 33200 | 28200 | 84.94% | 2.71
214521967 | 2.68 | No | COLEMAN | HRCU-A-CB (Split System: Heat Pump with Remote Outdoor Unit-Air-Source) | Centrally-Ducted | HMH72B341 | C(A,C,D,E)48A34+TDR | Z8ET100C20LMPS1 | 32200 | 18.5 | 9.4 | 8.5 | 33200 | 27400 | 82.53% | 2.71
214521922 | 2.68 | No | COLEMAN | HRCU-A-CB (Split System: Heat Pump with Remote Outdoor Unit-Air-Source) | Centrally-Ducted | HMH72B341 | C(A,C,D,E)48A34+TDR | Z8ES080C20LMPS1 | 32200 | 18 | 9.9 | 8.5 | 33200 | 28200 | 84.94% | 2.71
214521931 | 2.68 | No | COLEMAN | HRCU-A-CB (Split System: Heat Pump with Remote Outdoor Unit-Air-Source) | Centrally-Ducted | HMH72B341 | C(A,C,D,E)48A34+TDR | Z8ES100B12SMPS1 | 32200 | 18.5 | 9.4 | 8.1 | 33800 | 27800 | 82.25% | 2.66
212621952 | 2.68 | No | COLEMAN | HRCU-A-CB (Split System: Heat Pump with Remote Outdoor Unit-Air-Source) | Centrally-Ducted | HMH72B341 | D(A,C,E)36D34+TDR | TM9V040A10MP12 | 32200 | 17 | 9.5 | 8.1 | 33200 | 27400 | 82.53% | 2.41
212622118 | 2.68 | No | COLEMAN | HRCU-A-CB (Split System: Heat Pump with Remote Outdoor Unit-Air-Source) | Centrally-Ducted | HMH72B341 | D(A,C,E)36A44+TDR | TM8Y080B12MP11 | 32200 | 18 | 9.9 | 8.5 | 33400 | 27400 | 82.04% | 2.65
212624339 | 2.68 | No | COLEMAN | HRCU-A-CB (Split System: Heat Pump with Remote Outdoor Unit-Air-Source) | Centrally-Ducted | HMH72B341 | C(A,C,D,E)42B34+TDR | TM8V080C16MP12 | 32200 | 17.5 | 9.9 | 8.4 | 34000 | 27400 | 80.59% | 2.65
212624147 | 2.68 | No | COLEMAN | HRCU-A-CB (Split System: Heat Pump with Remote Outdoor Unit-Air-Source) | Centrally-Ducted | HMH72B341 | C(A,C,D,E)48D24+TDR | TM9V080B12MP12 | 32200 | 17 | 9.5 | 8.5 | 34000 | 29400 | 86.47% | 2.73
212626054 | 2.68 | No | COLEMAN | HRCU-A-CB (Split System: Heat Pump with Remote Outdoor Unit-Air-Source) | Centrally-Ducted | HMH72B341 | D(A,C,E)48B26+TDR | TM8Y120C20MP11 | 32200 | 18 | 9.5 | 8.1 | 33400 | 29800 | 89.22% | 2.72
212626387 | 2.68 | No | COLEMAN | HRCU-A-CB (Split System: Heat Pump with Remote Outdoor Unit-Air-Source) | Centrally-Ducted | HMH72B341 | D(A,C,E)36B36+TDR | TM9E100C16MP12 | 32200 | 18 | 9.9 | 8.5 | 33600 | 27200 | 80.95% | 2.66
212626407 | 2.68 | No | COLEMAN | HRCU-A-CB (Split System: Heat Pump with Remote Outdoor Unit-Air-Source) | Centrally-Ducted | HMH72B341 | D(A,C,E)36D26+TDR | TM8Y120C20MP11 | 32200 | 18 | 9.5 | 8.3 | 33600 | 30000 | 89.29% | 2.81
212624461 | 2.68 | No | COLEMAN | HRCU-A-CB (Split System: Heat Pump with Remote Outdoor Unit-Air-Source) | Centrally-Ducted | HMH72B341 | C(A,C,D,E)48A34+TDR | TM8Y100C16MP11 | 32200 | 18.5 | 9.9 | 8.4 | 34000 | 27400 | 80.59% | 2.65
212624463 | 2.68 | No | COLEMAN | HRCU-A-CB (Split System: Heat Pump with Remote Outdoor Unit-Air-Source) | Centrally-Ducted | HMH72B341 | C(A,C,D,E)42B34+TDR | TM9V100C16MP12 | 32200 | 17.5 | 9.9 | 8.4 | 34000 | 27400 | 80.59% | 2.65
212625182 | 2.68 | No | COLEMAN | HRCU-A-CB (Split System: Heat Pump with Remote Outdoor Unit-Air-Source) | Centrally-Ducted | HMH72B341 | C(A,C,D,E)48A34+TDR | TL8E100C20UH11 | 32200 | 17.5 | 9.9 | 8.4 | 34000 | 27400 | 80.59% | 2.66
212624380 | 2.68 | No | COLEMAN | HRCU-A-CB (Split System: Heat Pump with Remote Outdoor Unit-Air-Source) | Centrally-Ducted | HMH72B341 | C(A,C,D,E)48A34+TDR | TL8E080C16UH11 | 32200 | 17.5 | 9.9 | 8.4 | 34000 | 27800 | 81.76% | 2.66
212624377 | 2.68 | No | COLEMAN | HRCU-A-CB (Split System: Heat Pump with Remote Outdoor Unit-Air-Source) | Centrally-Ducted | HMH72B341 | C(A,C,D,E)42B34+TDR | TL8E080C16UH11 | 32200 | 17.5 | 9.9 | 8.4 | 34000 | 27800 | 81.76% | 2.66
212624458 | 2.68 | No | COLEMAN | HRCU-A-CB (Split System: Heat Pump with Remote Outdoor Unit-Air-Source) | Centrally-Ducted | HMH72B341 | C(A,C,D,E)48A34+TDR | TM8Y080C16MP11 | 32200 | 18.5 | 9.9 | 8.4 | 34000 | 27400 | 80.59% | 2.65
212625867 | 2.68 | No | COLEMAN | HRCU-A-CB (Split System: Heat Pump with Remote Outdoor Unit-Air-Source) | Centrally-Ducted | HMH72B341 | D(A,C,E)48B36+TDR | TM9V120D20MP12 | 32200 | 17 | 9.4 | 8.5 | 32400 | 28200 | 87.04% | 2.79
212625209 | 2.68 | No | COLEMAN | HRCU-A-CB (Split System: Heat Pump with Remote Outdoor Unit-Air-Source) | Centrally-Ducted | HMH72B341 | C(A,C,D,E)36D24+TDR | TM8Y120C20MP11 | 32200 | 18 | 9.5 | 8.5 | 34000 | 30200 | 88.82% | 2.85
212625693 | 2.68 | No | COLEMAN | HRCU-A-CB (Split System: Heat Pump with Remote Outdoor Unit-Air-Source) | Centrally-Ducted | HMH72B341 | D(A,C,E)42C36+TDR | CPLC120C20MP13 | 32200 | 16.5 | 9 | 8.1 | 32400 | 27800 | 85.8% | 2.44
212625929 | 2.68 | No | COLEMAN | HRCU-A-CB (Split System: Heat Pump with Remote Outdoor Unit-Air-Source) | Centrally-Ducted | HMH72B341 | D(A,C,E)48B36+TDR | TM9V040A10MP12 | 32200 | 17 | 9.5 | 8.1 | 33200 | 27400 | 82.53% | 2.41
212624307 | 2.68 | Yes | COLEMAN | HRCU-A-CB (Split System: Heat Pump with Remote Outdoor Unit-Air-Source) | Centrally-Ducted | HMH72B341 | C(A,C,D,E)48C24+TDR | TM8E100C16MP11 | 32200 | 18 | 10 | 8.5 | 34000 | 28400 | 83.53% | 2.76
212624343 | 2.68 | No | COLEMAN | HRCU-A-CB (Split System: Heat Pump with Remote Outdoor Unit-Air-Source) | Centrally-Ducted | HMH72B341 | D(A,C,E)48A34+TDR | TM8V080C16MP12 | 32200 | 17.5 | 9.9 | 8.4 | 34000 | 27400 | 80.59% | 2.65
212624457 | 2.68 | No | COLEMAN | HRCU-A-CB (Split System: Heat Pump with Remote Outdoor Unit-Air-Source) | Centrally-Ducted | HMH72B341 | C(A,C,D,E)42B34+TDR | TM8Y080C16MP11 | 32200 | 18.5 | 9.9 | 8.4 | 34000 | 27400 | 80.59% | 2.65
212625190 | 2.68 | No | COLEMAN | HRCU-A-CB (Split System: Heat Pump with Remote Outdoor Unit-Air-Source) | Centrally-Ducted | HMH72B341 | C(A,C,D,E)42C24+TDR | TM8Y100C20MP11 | 32200 | 18 | 9.5 | 8.5 | 34000 | 30200 | 88.82% | 2.85
212625731 | 2.68 | No | COLEMAN | HRCU-A-CB (Split System: Heat Pump with Remote Outdoor Unit-Air-Source) | Centrally-Ducted | HMH72B341 | D(A,C,E)42C36+TDR | TM8V120C20MP12 | 32200 | 16.5 | 9 | 8.5 | 32400 | 27800 | 85.8% | 2.7
212624250 | 2.68 | Yes | COLEMAN | HRCU-A-CB (Split System: Heat Pump with Remote Outdoor Unit-Air-Source) | Centrally-Ducted | HMH72B341 | C(A,C,D,E)42D24+TDR | TM8E080C16MP11 | 32200 | 18 | 10 | 8.5 | 34000 | 28400 | 83.53% | 2.77
212624315 | 2.68 | Yes | COLEMAN | HRCU-A-CB (Split System: Heat Pump with Remote Outdoor Unit-Air-Source) | Centrally-Ducted | HMH72B341 | C(A,C,D,E)48C24+TDR | TMLE100C16MP11 | 32200 | 18 | 10 | 8.1 | 33000 | 29000 | 87.88% | 2.49
212624348 | 2.68 | No | COLEMAN | HRCU-A-CB (Split System: Heat Pump with Remote Outdoor Unit-Air-Source) | Centrally-Ducted | HMH72B341 | C(A,C,D,E)48A34+TDR | TM8V100C16MP12 | 32200 | 17.5 | 9.9 | 8.4 | 34000 | 27400 | 80.59% | 2.65
212625671 | 2.68 | No | COLEMAN | HRCU-A-CB (Split System: Heat Pump with Remote Outdoor Unit-Air-Source) | Centrally-Ducted | HMH72B341 | D(A,C,E)36D36+TDR | CPLC100C20MP13 | 32200 | 16.5 | 9 | 8.1 | 32400 | 27800 | 85.8% | 2.44
212625887 | 2.68 | No | COLEMAN | HRCU-A-CB (Split System: Heat Pump with Remote Outdoor Unit-Air-Source) | Centrally-Ducted | HMH72B341 | D(A,C,E)48B36+TDR | TP9C120D20MP13 | 32200 | 17 | 9.4 | 8.1 | 32400 | 28200 | 87.04% | 2.51
212626405 | 2.68 | No | COLEMAN | HRCU-A-CB (Split System: Heat Pump with Remote Outdoor Unit-Air-Source) | Centrally-Ducted | HMH72B341 | D(A,C,E)36D26+TDR | TM8Y100C20MP11 | 32200 | 18 | 9.5 | 8.3 | 33600 | 30000 | 89.29% | 2.81
212626406 | 2.68 | No | COLEMAN | HRCU-A-CB (Split System: Heat Pump with Remote Outdoor Unit-Air-Source) | Centrally-Ducted | HMH72B341 | D(A,C,E)42C26+TDR | TM8Y100C20MP11 | 32200 | 18 | 9.5 | 8.3 | 33600 | 30000 | 89.29% | 2.81
212625187 | 2.68 | No | COLEMAN | HRCU-A-CB (Split System: Heat Pump with Remote Outdoor Unit-Air-Source) | Centrally-Ducted | HMH72B341 | C(A,C,D,E)36D24+TDR | TM8Y100C20MP11 | 32200 | 18 | 9.5 | 8.5 | 34000 | 30200 | 88.82% | 2.85
212625788 | 2.68 | No | COLEMAN | HRCU-A-CB (Split System: Heat Pump with Remote Outdoor Unit-Air-Source) | Centrally-Ducted | HMH72B341 | D(A,C,E)42C36+TDR | TPLC120C20MP13 | 32200 | 16.5 | 9 | 8.1 | 32400 | 27800 | 85.8% | 2.44
212625919 | 2.68 | No | COLEMAN | HRCU-A-CB (Split System: Heat Pump with Remote Outdoor Unit-Air-Source) | Centrally-Ducted | HMH72B341 | D(A,C,E)36B46+TDR | TM9V040A10MP12 | 32200 | 17 | 9.5 | 8.1 | 33200 | 27400 | 82.53% | 2.41
212626071 | 2.68 | No | COLEMAN | HRCU-A-CB (Split System: Heat Pump with Remote Outdoor Unit-Air-Source) | Centrally-Ducted | HMH72B341 | D(A,C,E)36B36+TDR | TM8Y080B12MP11 | 32200 | 18 | 9.9 | 8.5 | 33400 | 27400 | 82.04% | 2.65
212624265 | 2.68 | Yes | COLEMAN | HRCU-A-CB (Split System: Heat Pump with Remote Outdoor Unit-Air-Source) | Centrally-Ducted | HMH72B341 | C(A,C,D,E)48C24+TDR | TMLE080C16MP11 | 32200 | 18 | 10 | 8.1 | 33000 | 29000 | 87.88% | 2.49
212624284 | 2.68 | Yes | COLEMAN | HRCU-A-CB (Split System: Heat Pump with Remote Outdoor Unit-Air-Source) | Centrally-Ducted | HMH72B341 | C(A,C,D,E)42D24+TDR | TM9E080C16MP12 | 32200 | 18 | 10 | 8.1 | 33000 | 29200 | 88.48% | 2.49
212624465 | 2.68 | No | COLEMAN | HRCU-A-CB (Split System: Heat Pump with Remote Outdoor Unit-Air-Source) | Centrally-Ducted | HMH72B341 | D(A,C,E)48A34+TDR | TM9V100C16MP12 | 32200 | 17.5 | 9.9 | 8.4 | 34000 | 27400 | 80.59% | 2.65
212624459 | 2.68 | No | COLEMAN | HRCU-A-CB (Split System: Heat Pump with Remote Outdoor Unit-Air-Source) | Centrally-Ducted | HMH72B341 | D(A,C,E)48A34+TDR | TM8Y080C16MP11 | 32200 | 18.5 | 9.9 | 8.4 | 34000 | 27400 | 80.59% | 2.65
212625185 | 2.68 | No | COLEMAN | HRCU-A-CB (Split System: Heat Pump with Remote Outdoor Unit-Air-Source) | Centrally-Ducted | HMH72B341 | D(A,C,E)48A34+TDR | TL8E100C20UH11 | 32200 | 17.5 | 9.9 | 8.4 | 34000 | 27400 | 80.59% | 2.66
212625712 | 2.68 | No | COLEMAN | HRCU-A-CB (Split System: Heat Pump with Remote Outdoor Unit-Air-Source) | Centrally-Ducted | HMH72B341 | D(A,C,E)42C36+TDR | TM8V100C20MP12 | 32200 | 16.5 | 9 | 8.1 | 32400 | 27800 | 85.8% | 2.44
212625747 | 2.68 | No | COLEMAN | HRCU-A-CB (Split System: Heat Pump with Remote Outdoor Unit-Air-Source) | Centrally-Ducted | HMH72B341 | D(A,C,E)36D36+TDR | TMLV120C20MP12 | 32200 | 16.5 | 9 | 8.1 | 32400 | 27800 | 85.8% | 2.44
212625769 | 2.68 | No | COLEMAN | HRCU-A-CB (Split System: Heat Pump with Remote Outdoor Unit-Air-Source) | Centrally-Ducted | HMH72B341 | D(A,C,E)42C36+TDR | TPLC100C20MP13 | 32200 | 16.5 | 9 | 8.1 | 32400 | 27800 | 85.8% | 2.44
212625785 | 2.68 | No | COLEMAN | HRCU-A-CB (Split System: Heat Pump with Remote Outdoor Unit-Air-Source) | Centrally-Ducted | HMH72B341 | D(A,C,E)36D36+TDR | TPLC120C20MP13 | 32200 | 16.5 | 9 | 8.1 | 32400 | 27800 | 85.8% | 2.44
212625847 | 2.68 | No | COLEMAN | HRCU-A-CB (Split System: Heat Pump with Remote Outdoor Unit-Air-Source) | Centrally-Ducted | HMH72B341 | D(A,C,E)48B36+TDR | CP9C120D20MP13 | 32200 | 17 | 9.4 | 8.1 | 32400 | 28200 | 87.04% | 2.51
212626064 | 2.68 | No | COLEMAN | HRCU-A-CB (Split System: Heat Pump with Remote Outdoor Unit-Air-Source) | Centrally-Ducted | HMH72B341 | C(A,C,D,E)36A46+TDR | TM8Y080B12MP11 | 32200 | 18 | 9.9 | 8.5 | 33400 | 27400 | 82.04% | 2.65
212626053 | 2.68 | No | COLEMAN | HRCU-A-CB (Split System: Heat Pump with Remote Outdoor Unit-Air-Source) | Centrally-Ducted | HMH72B341 | D(A,C,E)48B26+TDR | TM8Y100C20MP11 | 32200 | 18 | 9.5 | 8.1 | 33400 | 29800 | 89.22% | 2.72
212626382 | 2.68 | No | COLEMAN | HRCU-A-CB (Split System: Heat Pump with Remote Outdoor Unit-Air-Source) | Centrally-Ducted | HMH72B341 | C(A,C,D,E)36B36+TDR | TM9E100C16MP12 | 32200 | 18 | 9.9 | 8.5 | 33600 | 27200 | 80.95% | 2.66
212626660 | 2.68 | No | COLEMAN | HRCU-A-CB (Split System: Heat Pump with Remote Outdoor Unit-Air-Source) | Centrally-Ducted | HMH72B341 | C(A,C,D,E)36C36+TDR | TM9E060A10MP12 | 32200 | 17.5 | 9.5 | 8.1 | 33800 | 27400 | 81.07% | 2.4
212624135 | 2.68 | No | COLEMAN | HRCU-A-CB (Split System: Heat Pump with Remote Outdoor Unit-Air-Source) | Centrally-Ducted | HMH72B341 | C(A,C,D,E)48D24+TDR | CP9C080B12MP13 | 32200 | 17 | 9.5 | 8.1 | 33600 | 29600 | 88.1% | 2.45
212624287 | 2.68 | Yes | COLEMAN | HRCU-A-CB (Split System: Heat Pump with Remote Outdoor Unit-Air-Source) | Centrally-Ducted | HMH72B341 | C(A,C,D,E)48C24+TDR | TM9E080C16MP12 | 32200 | 18 | 10 | 8.1 | 33000 | 29200 | 88.48% | 2.49
212626888 | 2.68 | No | COLEMAN | HRCU-A-CB (Split System: Heat Pump with Remote Outdoor Unit-Air-Source) | Centrally-Ducted | HMH72B341 | D(A,C,E)36A46+TDR | TM8E060A12MP11 | 32200 | 18 | 9.9 | 8.1 | 33800 | 27400 | 81.07% | 2.44
212626889 | 2.68 | No | COLEMAN | HRCU-A-CB (Split System: Heat Pump with Remote Outdoor Unit-Air-Source) | Centrally-Ducted | HMH72B341 | D(A,C,E)36B36+TDR | TM8E060A12MP11 | 32200 | 18 | 9.9 | 8.1 | 33800 | 27400 | 81.07% | 2.44
212624159 | 2.68 | No | COLEMAN | HRCU-A-CB (Split System: Heat Pump with Remote Outdoor Unit-Air-Source) | Centrally-Ducted | HMH72B341 | C(A,C,D,E)48D24+TDR | TP9C080B12MP13 | 32200 | 17 | 9.5 | 8.1 | 33600 | 29600 | 88.1% | 2.45
212624464 | 2.68 | No | COLEMAN | HRCU-A-CB (Split System: Heat Pump with Remote Outdoor Unit-Air-Source) | Centrally-Ducted | HMH72B341 | C(A,C,D,E)48A34+TDR | TM9V100C16MP12 | 32200 | 17.5 | 9.9 | 8.4 | 34000 | 27400 | 80.59% | 2.65
212624306 | 2.68 | Yes | COLEMAN | HRCU-A-CB (Split System: Heat Pump with Remote Outdoor Unit-Air-Source) | Centrally-Ducted | HMH72B341 | C(A,C,D,E)42D24+TDR | TM8E100C16MP11 | 32200 | 18 | 10 | 8.5 | 34000 | 28400 | 83.53% | 2.76
212624341 | 2.68 | No | COLEMAN | HRCU-A-CB (Split System: Heat Pump with Remote Outdoor Unit-Air-Source) | Centrally-Ducted | HMH72B341 | C(A,C,D,E)48A34+TDR | TM8V080C16MP12 | 32200 | 17.5 | 9.9 | 8.4 | 34000 | 27400 | 80.59% | 2.65
212624460 | 2.68 | No | COLEMAN | HRCU-A-CB (Split System: Heat Pump with Remote Outdoor Unit-Air-Source) | Centrally-Ducted | HMH72B341 | C(A,C,D,E)42B34+TDR | TM8Y100C16MP11 | 32200 | 18.5 | 9.9 | 8.4 | 34000 | 27400 | 80.59% | 2.65
212625180 | 2.68 | No | COLEMAN | HRCU-A-CB (Split System: Heat Pump with Remote Outdoor Unit-Air-Source) | Centrally-Ducted | HMH72B341 | C(A,C,D,E)42B34+TDR | TL8E100C20UH11 | 32200 | 17.5 | 9.9 | 8.4 | 34000 | 27400 | 80.59% | 2.66
212625766 | 2.68 | No | COLEMAN | HRCU-A-CB (Split System: Heat Pump with Remote Outdoor Unit-Air-Source) | Centrally-Ducted | HMH72B341 | D(A,C,E)36D36+TDR | TPLC100C20MP13 | 32200 | 16.5 | 9 | 8.1 | 32400 | 27800 | 85.8% | 2.44
212625818 | 2.68 | No | COLEMAN | HRCU-A-CB (Split System: Heat Pump with Remote Outdoor Unit-Air-Source) | Centrally-Ducted | HMH72B341 | D(A,C,E)48B36+TDR | TM9Y120D20MP11 | 32200 | 16.5 | 9.4 | 8.5 | 32400 | 28200 | 87.04% | 2.77
212626386 | 2.68 | No | COLEMAN | HRCU-A-CB (Split System: Heat Pump with Remote Outdoor Unit-Air-Source) | Centrally-Ducted | HMH72B341 | D(A,C,E)36A46+TDR | TM9E100C16MP12 | 32200 | 18 | 9.9 | 8.5 | 33600 | 27200 | 80.95% | 2.66
212626858 | 2.68 | Yes | COLEMAN | HRCU-A-CB (Split System: Heat Pump with Remote Outdoor Unit-Air-Source) | Centrally-Ducted | HMH72B341 | D(A,C,E)42D26+TDR | TM8E100C16MP11 | 32200 | 18 | 10 | 8.4 | 33800 | 28600 | 84.62% | 2.72
212625728 | 2.68 | No | COLEMAN | HRCU-A-CB (Split System: Heat Pump with Remote Outdoor Unit-Air-Source) | Centrally-Ducted | HMH72B341 | D(A,C,E)36D36+TDR | TM8V120C20MP12 | 32200 | 16.5 | 9 | 8.5 | 32400 | 27800 | 85.8% | 2.7
212625922 | 2.68 | No | COLEMAN | HRCU-A-CB (Split System: Heat Pump with Remote Outdoor Unit-Air-Source) | Centrally-Ducted | HMH72B341 | D(A,C,E)36D36+TDR | TM9V040A10MP12 | 32200 | 17 | 9.5 | 8.1 | 33200 | 27400 | 82.53% | 2.41
212626070 | 2.68 | No | COLEMAN | HRCU-A-CB (Split System: Heat Pump with Remote Outdoor Unit-Air-Source) | Centrally-Ducted | HMH72B341 | D(A,C,E)36A46+TDR | TM8Y080B12MP11 | 32200 | 18 | 9.9 | 8.5 | 33400 | 27400 | 82.04% | 2.65
212626380 | 2.68 | No | COLEMAN | HRCU-A-CB (Split System: Heat Pump with Remote Outdoor Unit-Air-Source) | Centrally-Ducted | HMH72B341 | C(A,C,D,E)36A46+TDR | TM9E100C16MP12 | 32200 | 18 | 9.9 | 8.5 | 33600 | 27200 | 80.95% | 2.66
212626798 | 2.68 | Yes | COLEMAN | HRCU-A-CB (Split System: Heat Pump with Remote Outdoor Unit-Air-Source) | Centrally-Ducted | HMH72B341 | D(A,C,E)48C26+TDR | TM8E080C16MP11 | 32200 | 18 | 10 | 8.4 | 33800 | 28600 | 84.62% | 2.73
212626832 | 2.68 | No | COLEMAN | HRCU-A-CB (Split System: Heat Pump with Remote Outdoor Unit-Air-Source) | Centrally-Ducted | HMH72B341 | C(A,C,D,E)36A46+TDR | TM9E080B12MP12 | 32200 | 17.5 | 9.9 | 8.5 | 33800 | 27400 | 81.07% | 2.65
212626881 | 2.68 | No | COLEMAN | HRCU-A-CB (Split System: Heat Pump with Remote Outdoor Unit-Air-Source) | Centrally-Ducted | HMH72B341 | D(A,C,E)48A36+TDR | TM9Y100C20MP11 | 32200 | 15.5 | 9.4 | 8.1 | 33800 | 27400 | 81.07% | 2.38
212623103 | 2.68 | No | COLEMAN | HRCU-A-CB (Split System: Heat Pump with Remote Outdoor Unit-Air-Source) | Centrally-Ducted | HMH72B341 | C(A,C,D,E)48A34+TDR | TM9Y100C20MP11 | 32200 | 15.5 | 9.4 | 8.1 | 33800 | 27400 | 81.07% | 2.38
212623106 | 2.68 | No | COLEMAN | HRCU-A-CB (Split System: Heat Pump with Remote Outdoor Unit-Air-Source) | Centrally-Ducted | HMH72B341 | C(A,C,D,E)36A44+TDR | TM8E060A12MP11 | 32200 | 18 | 9.9 | 8.1 | 33800 | 27400 | 81.07% | 2.44
212623137 | 2.68 | No | COLEMAN | HRCU-A-CB (Split System: Heat Pump with Remote Outdoor Unit-Air-Source) | Centrally-Ducted | HMH72B341 | C(A,C,D,E)36B34+TDR | TM8E100B12MP11 | 32200 | 18 | 9.9 | 8.5 | 33800 | 27400 | 81.07% | 2.64
212623205 | 2.68 | No | COLEMAN | HRCU-A-CB (Split System: Heat Pump with Remote Outdoor Unit-Air-Source) | Centrally-Ducted | HMH72B341 | D(A,C,E)36A44+TDR | TMLE100B12MP11 | 32200 | 18 | 9.9 | 8.1 | 33800 | 27400 | 81.07% | 2.44
212623206 | 2.68 | No | COLEMAN | HRCU-A-CB (Split System: Heat Pump with Remote Outdoor Unit-Air-Source) | Centrally-Ducted | HMH72B341 | D(A,C,E)36B34+TDR | TMLE100B12MP11 | 32200 | 18 | 9.9 | 8.1 | 33800 | 27400 | 81.07% | 2.44
212623889 | 2.68 | No | COLEMAN | HRCU-A-CB (Split System: Heat Pump with Remote Outdoor Unit-Air-Source) | Centrally-Ducted | HMH72B341 | D(A,C,E)36B34+TDR | TP9C060B12MP13 | 32200 | 17.5 | 9.4 | 8.1 | 34000 | 27800 | 81.76% | 2.42
212626838 | 2.68 | No | COLEMAN | HRCU-A-CB (Split System: Heat Pump with Remote Outdoor Unit-Air-Source) | Centrally-Ducted | HMH72B341 | D(A,C,E)36A46+TDR | TM9E080B12MP12 | 32200 | 17.5 | 9.9 | 8.5 | 33800 | 27400 | 81.07% | 2.65
212626905 | 2.68 | No | COLEMAN | HRCU-A-CB (Split System: Heat Pump with Remote Outdoor Unit-Air-Source) | Centrally-Ducted | HMH72B341 | C(A,C,D,E)36A46+TDR | TM8E100B12MP11 | 32200 | 18 | 9.9 | 8.5 | 33800 | 27400 | 81.07% | 2.64
212626907 | 2.68 | No | COLEMAN | HRCU-A-CB (Split System: Heat Pump with Remote Outdoor Unit-Air-Source) | Centrally-Ducted | HMH72B341 | C(A,C,D,E)36B36+TDR | TM8E100B12MP11 | 32200 | 18 | 9.9 | 8.5 | 33800 | 27400 | 81.07% | 2.64
212627173 | 2.68 | No | COLEMAN | HRCU-A-CB (Split System: Heat Pump with Remote Outdoor Unit-Air-Source) | Centrally-Ducted | HMH72B341 | C(A,C,D,E)48A36+TDR | TM9V100C20MP12 | 32200 | 17.5 | 9.4 | 8.5 | 33800 | 28200 | 83.43% | 2.7
212627175 | 2.68 | No | COLEMAN | HRCU-A-CB (Split System: Heat Pump with Remote Outdoor Unit-Air-Source) | Centrally-Ducted | HMH72B341 | D(A,C,E)48A36+TDR | TM9V100C20MP12 | 32200 | 17.5 | 9.4 | 8.5 | 33800 | 28200 | 83.43% | 2.7
212625674 | 2.68 | No | COLEMAN | HRCU-A-CB (Split System: Heat Pump with Remote Outdoor Unit-Air-Source) | Centrally-Ducted | HMH72B341 | D(A,C,E)42C36+TDR | CPLC100C20MP13 | 32200 | 16.5 | 9 | 8.1 | 32400 | 27800 | 85.8% | 2.44
212625690 | 2.68 | No | COLEMAN | HRCU-A-CB (Split System: Heat Pump with Remote Outdoor Unit-Air-Source) | Centrally-Ducted | HMH72B341 | D(A,C,E)36D36+TDR | CPLC120C20MP13 | 32200 | 16.5 | 9 | 8.1 | 32400 | 27800 | 85.8% | 2.44
212626859 | 2.68 | Yes | COLEMAN | HRCU-A-CB (Split System: Heat Pump with Remote Outdoor Unit-Air-Source) | Centrally-Ducted | HMH72B341 | D(A,C,E)48C26+TDR | TM8E100C16MP11 | 32200 | 18 | 10 | 8.4 | 33800 | 28600 | 84.62% | 2.72
212626879 | 2.68 | No | COLEMAN | HRCU-A-CB (Split System: Heat Pump with Remote Outdoor Unit-Air-Source) | Centrally-Ducted | HMH72B341 | C(A,C,D,E)48A36+TDR | TM9Y100C20MP11 | 32200 | 15.5 | 9.4 | 8.1 | 33800 | 27400 | 81.07% | 2.38
212626911 | 2.68 | No | COLEMAN | HRCU-A-CB (Split System: Heat Pump with Remote Outdoor Unit-Air-Source) | Centrally-Ducted | HMH72B341 | D(A,C,E)36A46+TDR | TM8E100B12MP11 | 32200 | 18 | 9.9 | 8.5 | 33800 | 27400 | 81.07% | 2.64
212627176 | 2.68 | No | COLEMAN | HRCU-A-CB (Split System: Heat Pump with Remote Outdoor Unit-Air-Source) | Centrally-Ducted | HMH72B341 | C(A,C,D,E)42B36+TDR | TP9C100C20MP13 | 32200 | 17.5 | 9.4 | 8.1 | 33800 | 28200 | 83.43% | 2.46
212626878 | 2.68 | No | COLEMAN | HRCU-A-CB (Split System: Heat Pump with Remote Outdoor Unit-Air-Source) | Centrally-Ducted | HMH72B341 | C(A,C,D,E)42B36+TDR | TM9Y100C20MP11 | 32200 | 15.5 | 9.4 | 8.1 | 33800 | 27400 | 81.07% | 2.38
212626928 | 2.68 | No | COLEMAN | HRCU-A-CB (Split System: Heat Pump with Remote Outdoor Unit-Air-Source) | Centrally-Ducted | HMH72B341 | C(A,C,D,E)36A46+TDR | TMLE060A12MP11 | 32200 | 18 | 9.9 | 8.1 | 33800 | 27400 | 81.07% | 2.44
212626912 | 2.68 | No | COLEMAN | HRCU-A-CB (Split System: Heat Pump with Remote Outdoor Unit-Air-Source) | Centrally-Ducted | HMH72B341 | D(A,C,E)36B36+TDR | TM8E100B12MP11 | 32200 | 18 | 9.9 | 8.5 | 33800 | 27400 | 81.07% | 2.64
212626839 | 2.68 | No | COLEMAN | HRCU-A-CB (Split System: Heat Pump with Remote Outdoor Unit-Air-Source) | Centrally-Ducted | HMH72B341 | D(A,C,E)36B36+TDR | TM9E080B12MP12 | 32200 | 17.5 | 9.9 | 8.5 | 33800 | 27400 | 81.07% | 2.65
212626884 | 2.68 | No | COLEMAN | HRCU-A-CB (Split System: Heat Pump with Remote Outdoor Unit-Air-Source) | Centrally-Ducted | HMH72B341 | C(A,C,D,E)36B36+TDR | TM8E060A12MP11 | 32200 | 18 | 9.9 | 8.1 | 33800 | 27400 | 81.07% | 2.44
211392199 | 2.68 | No | COLEMAN | HRCU-A-CB (Split System: Heat Pump with Remote Outdoor Unit-Air-Source) | Centrally-Ducted | HMH72B341 | XAHC30CXXN1+TXV | TMLE080B12MP11 | 32200 | 17 | 9 | 8.1 | 33000 | 23200 | 70.3% | 1.98
214521937 | 2.68 | No | COLEMAN | HRCU-A-CB (Split System: Heat Pump with Remote Outdoor Unit-Air-Source) | Centrally-Ducted | HMH72B341 | C(A,C,D,E)48A34+TDR | Z8ES100C16SMPS1 | 32200 | 18 | 9.4 | 8.5 | 33200 | 28200 | 84.94% | 2.7
214521928 | 2.68 | No | COLEMAN | HRCU-A-CB (Split System: Heat Pump with Remote Outdoor Unit-Air-Source) | Centrally-Ducted | HMH72B341 | C(A,C,D,E)48A34+TDR | Z8ES100B12LMPS1 | 32200 | 18.5 | 9.4 | 8.1 | 33800 | 27800 | 82.25% | 2.66
214521919 | 2.68 | No | COLEMAN | HRCU-A-CB (Split System: Heat Pump with Remote Outdoor Unit-Air-Source) | Centrally-Ducted | HMH72B341 | C(A,C,D,E)48A34+TDR | Z8ES080C16SMPS1 | 32200 | 18 | 9.9 | 8.5 | 33200 | 27400 | 82.53% | 2.7
214521970 | 2.68 | No | COLEMAN | HRCU-A-CB (Split System: Heat Pump with Remote Outdoor Unit-Air-Source) | Centrally-Ducted | HMH72B341 | C(A,C,D,E)48A34+TDR | Z8ET120C20LMPS1 | 32200 | 18.5 | 9.4 | 8.5 | 33200 | 27800 | 83.73% | 2.7
214521955 | 2.68 | No | COLEMAN | HRCU-A-CB (Split System: Heat Pump with Remote Outdoor Unit-Air-Source) | Centrally-Ducted | HMH72B341 | C(A,C,D,E)48A34+TDR | Z8ES120C20SMPS1 | 32200 | 17.5 | 9.4 | 8.5 | 33800 | 27800 | 82.25% | 2.66
214521964 | 2.68 | No | COLEMAN | HRCU-A-CB (Split System: Heat Pump with Remote Outdoor Unit-Air-Source) | Centrally-Ducted | HMH72B341 | C(A,C,D,E)48A34+TDR | Z8ET100C16LMPS1 | 32200 | 18 | 9.4 | 8.5 | 33200 | 27800 | 83.73% | 2.7
212625709 | 2.68 | No | COLEMAN | HRCU-A-CB (Split System: Heat Pump with Remote Outdoor Unit-Air-Source) | Centrally-Ducted | HMH72B341 | D(A,C,E)36D36+TDR | TM8V100C20MP12 | 32200 | 16.5 | 9 | 8.1 | 32400 | 27800 | 85.8% | 2.44
212625926 | 2.68 | No | COLEMAN | HRCU-A-CB (Split System: Heat Pump with Remote Outdoor Unit-Air-Source) | Centrally-Ducted | HMH72B341 | D(A,C,E)42C36+TDR | TM9V040A10MP12 | 32200 | 17 | 9.5 | 8.1 | 33200 | 27400 | 82.53% | 2.41
212626066 | 2.68 | No | COLEMAN | HRCU-A-CB (Split System: Heat Pump with Remote Outdoor Unit-Air-Source) | Centrally-Ducted | HMH72B341 | C(A,C,D,E)36B36+TDR | TM8Y080B12MP11 | 32200 | 18 | 9.9 | 8.5 | 33400 | 27400 | 82.04% | 2.65
212626408 | 2.68 | No | COLEMAN | HRCU-A-CB (Split System: Heat Pump with Remote Outdoor Unit-Air-Source) | Centrally-Ducted | HMH72B341 | D(A,C,E)42C26+TDR | TM8Y120C20MP11 | 32200 | 18 | 9.5 | 8.3 | 33600 | 30000 | 89.29% | 2.81
212625750 | 2.68 | No | COLEMAN | HRCU-A-CB (Split System: Heat Pump with Remote Outdoor Unit-Air-Source) | Centrally-Ducted | HMH72B341 | D(A,C,E)42C36+TDR | TMLV120C20MP12 | 32200 | 16.5 | 9 | 8.1 | 32400 | 27800 | 85.8% | 2.44
212626668 | 2.68 | No | COLEMAN | HRCU-A-CB (Split System: Heat Pump with Remote Outdoor Unit-Air-Source) | Centrally-Ducted | HMH72B341 | D(A,C,E)42A46+TDR | TM9E060A10MP12 | 32200 | 17.5 | 9.4 | 8.1 | 33800 | 27400 | 81.07% | 2.4
212626669 | 2.68 | No | COLEMAN | HRCU-A-CB (Split System: Heat Pump with Remote Outdoor Unit-Air-Source) | Centrally-Ducted | HMH72B341 | D(A,C,E)42B36+TDR | TM9E060A10MP12 | 32200 | 17.5 | 9.5 | 8.1 | 33800 | 27400 | 81.07% | 2.4
212627143 | 2.68 | No | COLEMAN | HRCU-A-CB (Split System: Heat Pump with Remote Outdoor Unit-Air-Source) | Centrally-Ducted | HMH72B341 | C(A,C,D,E)48A36+TDR | TL9E080C16UH11 | 32200 | 17.5 | 9.4 | 8.5 | 33800 | 27800 | 82.25% | 2.66
212627145 | 2.68 | No | COLEMAN | HRCU-A-CB (Split System: Heat Pump with Remote Outdoor Unit-Air-Source) | Centrally-Ducted | HMH72B341 | D(A,C,E)48A36+TDR | TL9E080C16UH11 | 32200 | 17.5 | 9.4 | 8.5 | 33800 | 27800 | 82.25% | 2.66
212627186 | 2.68 | No | COLEMAN | HRCU-A-CB (Split System: Heat Pump with Remote Outdoor Unit-Air-Source) | Centrally-Ducted | HMH72B341 | D(A,C,E)48D36+TDR | TM9E040A10MP12 | 32200 | 17 | 9.5 | 8.1 | 33400 | 28400 | 85.03% | 2.42
212627121 | 2.68 | No | COLEMAN | HRCU-A-CB (Split System: Heat Pump with Remote Outdoor Unit-Air-Source) | Centrally-Ducted | HMH72B341 | C(A,C,D,E)42B36+TDR | TM9Y080C16MP11 | 32200 | 18.5 | 9.4 | 8.5 | 33800 | 28200 | 83.43% | 2.67
212627171 | 2.68 | No | COLEMAN | HRCU-A-CB (Split System: Heat Pump with Remote Outdoor Unit-Air-Source) | Centrally-Ducted | HMH72B341 | D(A,C,E)48A36+TDR | CP9C100C20MP13 | 32200 | 17.5 | 9.4 | 8.1 | 33800 | 28200 | 83.43% | 2.46
212627681 | 2.68 | No | COLEMAN | HRCU-A-CB (Split System: Heat Pump with Remote Outdoor Unit-Air-Source) | Centrally-Ducted | HMH72B341 | C(A,C,D,E)48A36+TDR | TM8Y080C16MP11 | 32200 | 18.5 | 9.9 | 8.4 | 34000 | 27400 | 80.59% | 2.65
212627122 | 2.68 | No | COLEMAN | HRCU-A-CB (Split System: Heat Pump with Remote Outdoor Unit-Air-Source) | Centrally-Ducted | HMH72B341 | C(A,C,D,E)48A36+TDR | TM9Y080C16MP11 | 32200 | 18.5 | 9.4 | 8.5 | 33800 | 28200 | 83.43% | 2.67
212627142 | 2.68 | No | COLEMAN | HRCU-A-CB (Split System: Heat Pump with Remote Outdoor Unit-Air-Source) | Centrally-Ducted | HMH72B341 | C(A,C,D,E)42B36+TDR | TL9E080C16UH11 | 32200 | 17.5 | 9.4 | 8.5 | 33800 | 27800 | 82.25% | 2.66
212626930 | 2.68 | No | COLEMAN | HRCU-A-CB (Split System: Heat Pump with Remote Outdoor Unit-Air-Source) | Centrally-Ducted | HMH72B341 | C(A,C,D,E)36B36+TDR | TMLE060A12MP11 | 32200 | 18 | 9.9 | 8.1 | 33800 | 27400 | 81.07% | 2.44
212627684 | 2.68 | No | COLEMAN | HRCU-A-CB (Split System: Heat Pump with Remote Outdoor Unit-Air-Source) | Centrally-Ducted | HMH72B341 | C(A,C,D,E)48A36+TDR | TM8Y100C16MP11 | 32200 | 18.5 | 9.9 | 8.4 | 34000 | 27400 | 80.59% | 2.65
212626951 | 2.68 | No | COLEMAN | HRCU-A-CB (Split System: Heat Pump with Remote Outdoor Unit-Air-Source) | Centrally-Ducted | HMH72B341 | C(A,C,D,E)36A46+TDR | TMLE100B12MP11 | 32200 | 18 | 9.9 | 8.1 | 33800 | 27400 | 81.07% | 2.44
212627060 | 2.68 | No | COLEMAN | HRCU-A-CB (Split System: Heat Pump with Remote Outdoor Unit-Air-Source) | Centrally-Ducted | HMH72B341 | D(A,C,E)36B36+TDR | TM9V080C16MP12 | 32200 | 17.5 | 9.9 | 8.5 | 33800 | 27400 | 81.07% | 2.66
212627078 | 2.68 | No | COLEMAN | HRCU-A-CB (Split System: Heat Pump with Remote Outdoor Unit-Air-Source) | Centrally-Ducted | HMH72B341 | C(A,C,D,E)36B36+TDR | TP9C080C16MP13 | 32200 | 17.5 | 9.9 | 8.1 | 33800 | 27400 | 81.07% | 2.45
212626958 | 2.68 | No | COLEMAN | HRCU-A-CB (Split System: Heat Pump with Remote Outdoor Unit-Air-Source) | Centrally-Ducted | HMH72B341 | D(A,C,E)36B36+TDR | TMLE100B12MP11 | 32200 | 18 | 9.9 | 8.1 | 33800 | 27400 | 81.07% | 2.44
212627271 | 2.68 | No | COLEMAN | HRCU-A-CB (Split System: Heat Pump with Remote Outdoor Unit-Air-Source) | Centrally-Ducted | HMH72B341 | C(A,C,D,E)36B36+TDR | TM9E060B12MP12 | 32200 | 17.5 | 9.4 | 8.1 | 34000 | 28000 | 82.35% | 2.39
212627172 | 2.68 | No | COLEMAN | HRCU-A-CB (Split System: Heat Pump with Remote Outdoor Unit-Air-Source) | Centrally-Ducted | HMH72B341 | C(A,C,D,E)42B36+TDR | TM9V100C20MP12 | 32200 | 17.5 | 9.4 | 8.5 | 33800 | 28200 | 83.43% | 2.7
212627276 | 2.68 | No | COLEMAN | HRCU-A-CB (Split System: Heat Pump with Remote Outdoor Unit-Air-Source) | Centrally-Ducted | HMH72B341 | D(A,C,E)36B36+TDR | TM9E060B12MP12 | 32200 | 17.5 | 9.4 | 8.1 | 34000 | 28000 | 82.35% | 2.39
212627605 | 2.68 | Yes | COLEMAN | HRCU-A-CB (Split System: Heat Pump with Remote Outdoor Unit-Air-Source) | Centrally-Ducted | HMH72B341 | C(A,C,D,E)48C26+TDR | TMLE100C16MP11 | 32200 | 18 | 10 | 8.1 | 33000 | 29000 | 87.88% | 2.49
212627641 | 2.68 | No | COLEMAN | HRCU-A-CB (Split System: Heat Pump with Remote Outdoor Unit-Air-Source) | Centrally-Ducted | HMH72B341 | C(A,C,D,E)42B36+TDR | TL8E080C16UH11 | 32200 | 17.5 | 9.9 | 8.4 | 34000 | 27800 | 81.76% | 2.66
212627643 | 2.68 | No | COLEMAN | HRCU-A-CB (Split System: Heat Pump with Remote Outdoor Unit-Air-Source) | Centrally-Ducted | HMH72B341 | D(A,C,E)48A36+TDR | TL8E080C16UH11 | 32200 | 17.5 | 9.9 | 8.4 | 34000 | 27800 | 81.76% | 2.66
212626834 | 2.68 | No | COLEMAN | HRCU-A-CB (Split System: Heat Pump with Remote Outdoor Unit-Air-Source) | Centrally-Ducted | HMH72B341 | C(A,C,D,E)36B36+TDR | TM9E080B12MP12 | 32200 | 17.5 | 9.9 | 8.5 | 33800 | 27400 | 81.07% | 2.65
212627177 | 2.68 | No | COLEMAN | HRCU-A-CB (Split System: Heat Pump with Remote Outdoor Unit-Air-Source) | Centrally-Ducted | HMH72B341 | C(A,C,D,E)48A36+TDR | TP9C100C20MP13 | 32200 | 17.5 | 9.4 | 8.1 | 33800 | 28200 | 83.43% | 2.46
212627179 | 2.68 | No | COLEMAN | HRCU-A-CB (Split System: Heat Pump with Remote Outdoor Unit-Air-Source) | Centrally-Ducted | HMH72B341 | D(A,C,E)48A36+TDR | TP9C100C20MP13 | 32200 | 17.5 | 9.4 | 8.1 | 33800 | 28200 | 83.43% | 2.46
212626935 | 2.68 | No | COLEMAN | HRCU-A-CB (Split System: Heat Pump with Remote Outdoor Unit-Air-Source) | Centrally-Ducted | HMH72B341 | D(A,C,E)36B36+TDR | TMLE060A12MP11 | 32200 | 18 | 9.9 | 8.1 | 33800 | 27400 | 81.07% | 2.44
212626953 | 2.68 | No | COLEMAN | HRCU-A-CB (Split System: Heat Pump with Remote Outdoor Unit-Air-Source) | Centrally-Ducted | HMH72B341 | C(A,C,D,E)36B36+TDR | TMLE100B12MP11 | 32200 | 18 | 9.9 | 8.1 | 33800 | 27400 | 81.07% | 2.44
212627169 | 2.68 | No | COLEMAN | HRCU-A-CB (Split System: Heat Pump with Remote Outdoor Unit-Air-Source) | Centrally-Ducted | HMH72B341 | C(A,C,D,E)48A36+TDR | CP9C100C20MP13 | 32200 | 17.5 | 9.4 | 8.1 | 33800 | 28200 | 83.43% | 2.46
212627621 | 2.68 | No | COLEMAN | HRCU-A-CB (Split System: Heat Pump with Remote Outdoor Unit-Air-Source) | Centrally-Ducted | HMH72B341 | D(A,C,E)48A36+TDR | TM8V080C16MP12 | 32200 | 17.5 | 9.9 | 8.4 | 34000 | 27400 | 80.59% | 2.65
212627623 | 2.68 | No | COLEMAN | HRCU-A-CB (Split System: Heat Pump with Remote Outdoor Unit-Air-Source) | Centrally-Ducted | HMH72B341 | C(A,C,D,E)48A36+TDR | TM8V100C16MP12 | 32200 | 17.5 | 9.9 | 8.4 | 34000 | 27400 | 80.59% | 2.65
212627680 | 2.68 | No | COLEMAN | HRCU-A-CB (Split System: Heat Pump with Remote Outdoor Unit-Air-Source) | Centrally-Ducted | HMH72B341 | C(A,C,D,E)42B36+TDR | TM8Y080C16MP11 | 32200 | 18.5 | 9.9 | 8.4 | 34000 | 27400 | 80.59% | 2.65
212627055 | 2.68 | No | COLEMAN | HRCU-A-CB (Split System: Heat Pump with Remote Outdoor Unit-Air-Source) | Centrally-Ducted | HMH72B341 | C(A,C,D,E)36B36+TDR | TM9V080C16MP12 | 32200 | 17.5 | 9.9 | 8.5 | 33800 | 27400 | 81.07% | 2.66
212627123 | 2.68 | No | COLEMAN | HRCU-A-CB (Split System: Heat Pump with Remote Outdoor Unit-Air-Source) | Centrally-Ducted | HMH72B341 | D(A,C,E)48A36+TDR | TM9Y080C16MP11 | 32200 | 18.5 | 9.4 | 8.5 | 33800 | 28200 | 83.43% | 2.67
212627624 | 2.68 | No | COLEMAN | HRCU-A-CB (Split System: Heat Pump with Remote Outdoor Unit-Air-Source) | Centrally-Ducted | HMH72B341 | D(A,C,E)48A36+TDR | TM8V100C16MP12 | 32200 | 17.5 | 9.9 | 8.4 | 34000 | 27400 | 80.59% | 2.65
212628029 | 2.68 | No | COLEMAN | HRCU-A-CB (Split System: Heat Pump with Remote Outdoor Unit-Air-Source) | Centrally-Ducted | HMH72B341 | C(A,C,D,E)42B36+TDR | TL8E100C20UH11 | 32200 | 17.5 | 9.9 | 8.4 | 34000 | 27400 | 80.59% | 2.66
212627415 | 2.68 | No | COLEMAN | HRCU-A-CB (Split System: Heat Pump with Remote Outdoor Unit-Air-Source) | Centrally-Ducted | HMH72B341 | D(A,C,E)48D26+TDR | TM9V080B12MP12 | 32200 | 17 | 9.5 | 8.4 | 34000 | 29400 | 86.47% | 2.74
212627682 | 2.68 | No | COLEMAN | HRCU-A-CB (Split System: Heat Pump with Remote Outdoor Unit-Air-Source) | Centrally-Ducted | HMH72B341 | D(A,C,E)48A36+TDR | TM8Y080C16MP11 | 32200 | 18.5 | 9.9 | 8.4 | 34000 | 27400 | 80.59% | 2.65
212627683 | 2.68 | No | COLEMAN | HRCU-A-CB (Split System: Heat Pump with Remote Outdoor Unit-Air-Source) | Centrally-Ducted | HMH72B341 | C(A,C,D,E)42B36+TDR | TM8Y100C16MP11 | 32200 | 18.5 | 9.9 | 8.4 | 34000 | 27400 | 80.59% | 2.65
212626882 | 2.68 | No | COLEMAN | HRCU-A-CB (Split System: Heat Pump with Remote Outdoor Unit-Air-Source) | Centrally-Ducted | HMH72B341 | C(A,C,D,E)36A46+TDR | TM8E060A12MP11 | 32200 | 18 | 9.9 | 8.1 | 33800 | 27400 | 81.07% | 2.44
212627032 | 2.68 | No | COLEMAN | HRCU-A-CB (Split System: Heat Pump with Remote Outdoor Unit-Air-Source) | Centrally-Ducted | HMH72B341 | C(A,C,D,E)36B36+TDR | CP9C080C16MP13 | 32200 | 17.5 | 9.9 | 8.1 | 33800 | 27400 | 81.07% | 2.45
212627383 | 2.68 | No | COLEMAN | HRCU-A-CB (Split System: Heat Pump with Remote Outdoor Unit-Air-Source) | Centrally-Ducted | HMH72B341 | D(A,C,E)48A36+TDR | TM8E080B12MP11 | 32200 | 18 | 9.4 | 8.4 | 34000 | 28000 | 82.35% | 2.6
212628030 | 2.68 | No | COLEMAN | HRCU-A-CB (Split System: Heat Pump with Remote Outdoor Unit-Air-Source) | Centrally-Ducted | HMH72B341 | C(A,C,D,E)48A36+TDR | TL8E100C20UH11 | 32200 | 17.5 | 9.9 | 8.4 | 34000 | 27400 | 80.59% | 2.66
212627360 | 2.68 | No | COLEMAN | HRCU-A-CB (Split System: Heat Pump with Remote Outdoor Unit-Air-Source) | Centrally-Ducted | HMH72B341 | C(A,C,D,E)36B36+TDR | TP9C060B12MP13 | 32200 | 17.5 | 9.4 | 8.1 | 34000 | 27800 | 81.76% | 2.42
212626934 | 2.68 | No | COLEMAN | HRCU-A-CB (Split System: Heat Pump with Remote Outdoor Unit-Air-Source) | Centrally-Ducted | HMH72B341 | D(A,C,E)36A46+TDR | TMLE060A12MP11 | 32200 | 18 | 9.9 | 8.1 | 33800 | 27400 | 81.07% | 2.44
212627168 | 2.68 | No | COLEMAN | HRCU-A-CB (Split System: Heat Pump with Remote Outdoor Unit-Air-Source) | Centrally-Ducted | HMH72B341 | C(A,C,D,E)42B36+TDR | CP9C100C20MP13 | 32200 | 17.5 | 9.4 | 8.1 | 33800 | 28200 | 83.43% | 2.46
212627688 | 2.68 | No | COLEMAN | HRCU-A-CB (Split System: Heat Pump with Remote Outdoor Unit-Air-Source) | Centrally-Ducted | HMH72B341 | D(A,C,E)48A36+TDR | TM9V100C16MP12 | 32200 | 17.5 | 9.9 | 8.4 | 34000 | 27400 | 80.59% | 2.65
212627037 | 2.68 | No | COLEMAN | HRCU-A-CB (Split System: Heat Pump with Remote Outdoor Unit-Air-Source) | Centrally-Ducted | HMH72B341 | D(A,C,E)36B36+TDR | CP9C080C16MP13 | 32200 | 17.5 | 9.9 | 8.1 | 33800 | 27400 | 81.07% | 2.45
212627319 | 2.68 | No | COLEMAN | HRCU-A-CB (Split System: Heat Pump with Remote Outdoor Unit-Air-Source) | Centrally-Ducted | HMH72B341 | D(A,C,E)36B36+TDR | CP9C060B12MP13 | 32200 | 17.5 | 9.4 | 8.1 | 34000 | 27800 | 81.76% | 2.42
212627337 | 2.68 | No | COLEMAN | HRCU-A-CB (Split System: Heat Pump with Remote Outdoor Unit-Air-Source) | Centrally-Ducted | HMH72B341 | C(A,C,D,E)36B36+TDR | TM9V060B12MP12 | 32200 | 17.5 | 9.4 | 8.1 | 34000 | 27800 | 81.76% | 2.42
212626957 | 2.68 | No | COLEMAN | HRCU-A-CB (Split System: Heat Pump with Remote Outdoor Unit-Air-Source) | Centrally-Ducted | HMH72B341 | D(A,C,E)36A46+TDR | TMLE100B12MP11 | 32200 | 18 | 9.9 | 8.1 | 33800 | 27400 | 81.07% | 2.44
212627342 | 2.68 | No | COLEMAN | HRCU-A-CB (Split System: Heat Pump with Remote Outdoor Unit-Air-Source) | Centrally-Ducted | HMH72B341 | D(A,C,E)36B36+TDR | TM9V060B12MP12 | 32200 | 17.5 | 9.4 | 8.1 | 34000 | 27800 | 81.76% | 2.42
212627642 | 2.68 | No | COLEMAN | HRCU-A-CB (Split System: Heat Pump with Remote Outdoor Unit-Air-Source) | Centrally-Ducted | HMH72B341 | C(A,C,D,E)48A36+TDR | TL8E080C16UH11 | 32200 | 17.5 | 9.9 | 8.4 | 34000 | 27800 | 81.76% | 2.66
212627314 | 2.68 | No | COLEMAN | HRCU-A-CB (Split System: Heat Pump with Remote Outdoor Unit-Air-Source) | Centrally-Ducted | HMH72B341 | C(A,C,D,E)36B36+TDR | CP9C060B12MP13 | 32200 | 17.5 | 9.4 | 8.1 | 34000 | 27800 | 81.76% | 2.42
212627365 | 2.68 | No | COLEMAN | HRCU-A-CB (Split System: Heat Pump with Remote Outdoor Unit-Air-Source) | Centrally-Ducted | HMH72B341 | D(A,C,E)36B36+TDR | TP9C060B12MP13 | 32200 | 17.5 | 9.4 | 8.1 | 34000 | 27800 | 81.76% | 2.42
212627382 | 2.68 | No | COLEMAN | HRCU-A-CB (Split System: Heat Pump with Remote Outdoor Unit-Air-Source) | Centrally-Ducted | HMH72B341 | C(A,C,D,E)48A36+TDR | TM8E080B12MP11 | 32200 | 18 | 9.4 | 8.4 | 34000 | 28000 | 82.35% | 2.6
212627601 | 2.68 | Yes | COLEMAN | HRCU-A-CB (Split System: Heat Pump with Remote Outdoor Unit-Air-Source) | Centrally-Ducted | HMH72B341 | C(A,C,D,E)48C26+TDR | TM8E100C16MP11 | 32200 | 18 | 10 | 8.5 | 34000 | 28400 | 83.53% | 2.76
212627594 | 2.68 | Yes | COLEMAN | HRCU-A-CB (Split System: Heat Pump with Remote Outdoor Unit-Air-Source) | Centrally-Ducted | HMH72B341 | C(A,C,D,E)48C26+TDR | TM9E080C16MP12 | 32200 | 18 | 10 | 8.1 | 33000 | 29200 | 88.48% | 2.49
212627622 | 2.68 | No | COLEMAN | HRCU-A-CB (Split System: Heat Pump with Remote Outdoor Unit-Air-Source) | Centrally-Ducted | HMH72B341 | C(A,C,D,E)42B36+TDR | TM8V100C16MP12 | 32200 | 17.5 | 9.9 | 8.4 | 34000 | 27400 | 80.59% | 2.65
212627619 | 2.68 | No | COLEMAN | HRCU-A-CB (Split System: Heat Pump with Remote Outdoor Unit-Air-Source) | Centrally-Ducted | HMH72B341 | C(A,C,D,E)42B36+TDR | TM8V080C16MP12 | 32200 | 17.5 | 9.9 | 8.4 | 34000 | 27400 | 80.59% | 2.65
212627687 | 2.68 | No | COLEMAN | HRCU-A-CB (Split System: Heat Pump with Remote Outdoor Unit-Air-Source) | Centrally-Ducted | HMH72B341 | C(A,C,D,E)48A36+TDR | TM9V100C16MP12 | 32200 | 17.5 | 9.9 | 8.4 | 34000 | 27400 | 80.59% | 2.65
212627581 | 2.68 | Yes | COLEMAN | HRCU-A-CB (Split System: Heat Pump with Remote Outdoor Unit-Air-Source) | Centrally-Ducted | HMH72B341 | C(A,C,D,E)48C26+TDR | TM8E080C16MP11 | 32200 | 18 | 10 | 8.5 | 34000 | 28400 | 83.53% | 2.77
212627586 | 2.68 | Yes | COLEMAN | HRCU-A-CB (Split System: Heat Pump with Remote Outdoor Unit-Air-Source) | Centrally-Ducted | HMH72B341 | C(A,C,D,E)48C26+TDR | TMLE080C16MP11 | 32200 | 18 | 10 | 8.1 | 33000 | 29000 | 87.88% | 2.49
212627620 | 2.68 | No | COLEMAN | HRCU-A-CB (Split System: Heat Pump with Remote Outdoor Unit-Air-Source) | Centrally-Ducted | HMH72B341 | C(A,C,D,E)48A36+TDR | TM8V080C16MP12 | 32200 | 17.5 | 9.9 | 8.4 | 34000 | 27400 | 80.59% | 2.65
212627686 | 2.68 | No | COLEMAN | HRCU-A-CB (Split System: Heat Pump with Remote Outdoor Unit-Air-Source) | Centrally-Ducted | HMH72B341 | C(A,C,D,E)42B36+TDR | TM9V100C16MP12 | 32200 | 17.5 | 9.9 | 8.4 | 34000 | 27400 | 80.59% | 2.65
212628031 | 2.68 | No | COLEMAN | HRCU-A-CB (Split System: Heat Pump with Remote Outdoor Unit-Air-Source) | Centrally-Ducted | HMH72B341 | D(A,C,E)48A36+TDR | TL8E100C20UH11 | 32200 | 17.5 | 9.9 | 8.4 | 34000 | 27400 | 80.59% | 2.66
212625210 | 2.68 | No | COLEMAN | HRCU-A-CB (Split System: Heat Pump with Remote Outdoor Unit-Air-Source) | Centrally-Ducted | HMH72B341 | C(A,C,D,E)42C24+TDR | TM8Y120C20MP11 | 32200 | 18 | 9.5 | 8.5 | 34000 | 30200 | 88.82% | 2.85
214397657 | 2.68 | Yes | COLEMAN | HRCU-A-CB (Split System: Heat Pump with Remote Outdoor Unit-Air-Source) | Centrally-Ducted | HH836E2S11 | CTF48C5CFS1 | CP9C100C16MP13 | 32200 | 18 | 11 | 8.5 | 30400 | 25200 | 82.89% | 2
214397647 | 2.68 | Yes | COLEMAN | HRCU-A-CB (Split System: Heat Pump with Remote Outdoor Unit-Air-Source) | Centrally-Ducted | HH836E2S11 | CTF48C5CFS1 | TM9V100C16MP12 | 32200 | 18 | 11 | 8.5 | 30400 | 25200 | 82.89% | 2
214521940 | 2.68 | No | COLEMAN | HRCU-A-CB (Split System: Heat Pump with Remote Outdoor Unit-Air-Source) | Centrally-Ducted | HMH72B341 | C(A,C,D,E)48A34+TDR | Z8ES100C20LMPS1 | 32200 | 17.5 | 9.4 | 8.5 | 33200 | 27400 | 82.53% | 2.71
214521991 | 2.68 | No | COLEMAN | HRCU-A-CB (Split System: Heat Pump with Remote Outdoor Unit-Air-Source) | Centrally-Ducted | HMH72B341 | C(A,C,D,E)48A34+TDR | Z9ES100C20SMPS1 | 32200 | 17.5 | 9.4 | 8.4 | 33400 | 27600 | 82.63% | 2.67
212626665 | 2.68 | No | COLEMAN | HRCU-A-CB (Split System: Heat Pump with Remote Outdoor Unit-Air-Source) | Centrally-Ducted | HMH72B341 | D(A,C,E)36C36+TDR | TM9E060A10MP12 | 32200 | 17.5 | 9.5 | 8.1 | 33800 | 27400 | 81.07% | 2.4
212626797 | 2.68 | Yes | COLEMAN | HRCU-A-CB (Split System: Heat Pump with Remote Outdoor Unit-Air-Source) | Centrally-Ducted | HMH72B341 | D(A,C,E)42D26+TDR | TM8E080C16MP11 | 32200 | 18 | 10 | 8.4 | 33800 | 28600 | 84.62% | 2.73
212627083 | 2.68 | No | COLEMAN | HRCU-A-CB (Split System: Heat Pump with Remote Outdoor Unit-Air-Source) | Centrally-Ducted | HMH72B341 | D(A,C,E)36B36+TDR | TP9C080C16MP13 | 32200 | 17.5 | 9.9 | 8.1 | 33800 | 27400 | 81.07% | 2.45
212627381 | 2.68 | No | COLEMAN | HRCU-A-CB (Split System: Heat Pump with Remote Outdoor Unit-Air-Source) | Centrally-Ducted | HMH72B341 | C(A,C,D,E)42B36+TDR | TM8E080B12MP11 | 32200 | 18 | 9.4 | 8.4 | 34000 | 28000 | 82.35% | 2.6
214719930 | 2.68 | Yes | COLEMAN | HRCU-A-CB (Split System: Heat Pump with Remote Outdoor Unit-Air-Source) | Centrally-Ducted | HH836E2S11 | CTU48C5XFS1+TXV | TM9V100C16MP12 | 32200 | 18 | 11 | 8.5 | 30400 | 25200 | 82.89% | 2
214719965 | 2.68 | Yes | COLEMAN | HRCU-A-CB (Split System: Heat Pump with Remote Outdoor Unit-Air-Source) | Centrally-Ducted | HH836E2S11 | CTU48C5XFS1+TXV | CP9C100C16MP13 | 32200 | 18 | 11 | 8.5 | 30400 | 25200 | 82.89% | 2
214720144 | 2.68 | Yes | COLEMAN | HRCU-A-CB (Split System: Heat Pump with Remote Outdoor Unit-Air-Source) | Centrally-Ducted | HH836E2S11 | CTU48C5XFS1+TXV | Z9ES080C16SMPS1 | 32200 | 18 | 11 | 8.5 | 30400 | 23400 | 76.97% | 2
212627685 | 2.68 | No | COLEMAN | HRCU-A-CB (Split System: Heat Pump with Remote Outdoor Unit-Air-Source) | Centrally-Ducted | HMH72B341 | D(A,C,E)48A36+TDR | TM8Y100C16MP11 | 32200 | 18.5 | 9.9 | 8.4 | 34000 | 27400 | 80.59% | 2.65
214608724 | 2.68 | No | COLEMAN | HRCU-A-CB (Split System: Heat Pump with Remote Outdoor Unit-Air-Source) | Centrally-Ducted | HMH72B341 | CM36B36+TDR | CP9C060B12MP13 | 32200 | 17.5 | 9.4 | 8.1 | 34000 | 24200 | 71.18% | 2.06
214608688 | 2.68 | No | COLEMAN | HRCU-A-CB (Split System: Heat Pump with Remote Outdoor Unit-Air-Source) | Centrally-Ducted | HMH72B341 | CM36B34+TDR | CP9C060B12MP13 | 32200 | 17.5 | 9.4 | 8.1 | 34000 | 24200 | 71.18% | 2.06
214608726 | 2.68 | No | COLEMAN | HRCU-A-CB (Split System: Heat Pump with Remote Outdoor Unit-Air-Source) | Centrally-Ducted | HMH72B341 | CM36B36+TDR | CP9C080C16MP13 | 32200 | 17.5 | 9.9 | 8.1 | 33800 | 23800 | 70.41% | 2.08
214609151 | 2.68 | Yes | COLEMAN | HRCU-A-CB (Split System: Heat Pump with Remote Outdoor Unit-Air-Source) | Centrally-Ducted | HH836E2S11 | CTF48C5CFS1 | Z9ES080C16SMPS1 | 32200 | 18 | 11 | 8.5 | 30400 | 23400 | 76.97% | 2
214608690 | 2.68 | No | COLEMAN | HRCU-A-CB (Split System: Heat Pump with Remote Outdoor Unit-Air-Source) | Centrally-Ducted | HMH72B341 | CM36B34+TDR | CP9C080C16MP13 | 32200 | 17.5 | 9.9 | 8.1 | 33800 | 23800 | 70.41% | 2.08
214397652 | 2.68 | Yes | COLEMAN | HRCU-A-CB (Split System: Heat Pump with Remote Outdoor Unit-Air-Source) | Centrally-Ducted | HH836E2S11 | CTF48C5CFS1 | TP9C100C16MP13 | 32200 | 18 | 11 | 8.5 | 30400 | 25200 | 82.89% | 2
214719935 | 2.68 | Yes | COLEMAN | HRCU-A-CB (Split System: Heat Pump with Remote Outdoor Unit-Air-Source) | Centrally-Ducted | HH836E2S11 | CTU48C5XFS1+TXV | TP9C100C16MP13 | 32200 | 18 | 11 | 8.5 | 30400 | 25200 | 82.89% | 2
204300074 | 2.68 | Yes | COMFORTMAKER | HRCU-A-CB (Split System: Heat Pump with Remote Outdoor Unit-Air-Source) | Centrally-Ducted | CVH837GKA** | EHD4X36AAL+WALLCON | *80CTL0902120A* | 32200 | 16.5 | 11 | 8.1 | 33200 | 24800 | 74.7% | 1.92
204299210 | 2.68 | Yes | COMFORTMAKER | HRCU-A-CB (Split System: Heat Pump with Remote Outdoor Unit-Air-Source) | Centrally-Ducted | CVH837GKA** | EA*4X48L21A*+WALLCON | *80CTL0701716A* | 32200 | 17.5 | 11.5 | 8.1 | 32600 | 25000 | 76.69% | 1.96
204299410 | 2.68 | Yes | COMFORTMAKER | HRCU-A-CB (Split System: Heat Pump with Remote Outdoor Unit-Air-Source) | Centrally-Ducted | CVH837GKA** | EA*4X48L24A*+WALLCON | *97CMN1202422A* | 32200 | 17.5 | 11.7 | 8.5 | 32600 | 25000 | 76.69% | 1.98
204299450 | 2.68 | Yes | COMFORTMAKER | HRCU-A-CB (Split System: Heat Pump with Remote Outdoor Unit-Air-Source) | Centrally-Ducted | CVH837GKA** | EA*4X48L24A*+WALLCON | *97CMN0602120A* | 32200 | 17 | 11 | 8.1 | 32800 | 25200 | 76.83% | 1.96
204299340 | 2.68 | Yes | COMFORTMAKER | HRCU-A-CB (Split System: Heat Pump with Remote Outdoor Unit-Air-Source) | Centrally-Ducted | CVH837GKA** | EA*4X48L21A*+WALLCON | *97CMN0602120A* | 32200 | 17 | 11 | 8.1 | 32800 | 25200 | 76.83% | 1.96
204299250 | 2.68 | Yes | COMFORTMAKER | HRCU-A-CB (Split System: Heat Pump with Remote Outdoor Unit-Air-Source) | Centrally-Ducted | CVH837GKA** | EA*4X48L21A*+WALLCON | *96CTN0801714A* | 32200 | 17 | 11 | 8.1 | 32800 | 25200 | 76.83% | 1.96
204300154 | 2.68 | Yes | COMFORTMAKER | HRCU-A-CB (Split System: Heat Pump with Remote Outdoor Unit-Air-Source) | Centrally-Ducted | CVH837GKA** | EHD4X36AAL+WALLCON | *97CMN1002122A* | 32200 | 16.5 | 11 | 8.1 | 33200 | 24800 | 74.7% | 1.94
204299230 | 2.68 | Yes | COMFORTMAKER | HRCU-A-CB (Split System: Heat Pump with Remote Outdoor Unit-Air-Source) | Centrally-Ducted | CVH837GKA** | EA*4X48L21A*+WALLCON | *80CTL0902120A* | 32200 | 17.5 | 11.7 | 8.5 | 32600 | 25000 | 76.69% | 1.98
204300184 | 2.68 | Yes | COMFORTMAKER | HRCU-A-CB (Split System: Heat Pump with Remote Outdoor Unit-Air-Source) | Centrally-Ducted | CVH837GKA** | EHD4X36AAL+WALLCON | *96CTN1002122A* | 32200 | 16.5 | 11 | 8.1 | 33200 | 24800 | 74.7% | 1.94
204300084 | 2.68 | Yes | COMFORTMAKER | HRCU-A-CB (Split System: Heat Pump with Remote Outdoor Unit-Air-Source) | Centrally-Ducted | CVH837GKA** | EHD4X36AAL+WALLCON | *80CTL1352422A* | 32200 | 16.5 | 11 | 8.1 | 33200 | 24600 | 74.1% | 1.94
204299560 | 2.68 | Yes | COMFORTMAKER | HRCU-A-CB (Split System: Heat Pump with Remote Outdoor Unit-Air-Source) | Centrally-Ducted | CVH837GKA** | END4X42L17**+WALLCON | *80CTL0901716A* | 32200 | 17.5 | 11.7 | 8.1 | 33000 | 24600 | 74.55% | 1.92
206135797 | 2.68 | Yes | COMFORTMAKER | HRCU-A-CB (Split System: Heat Pump with Remote Outdoor Unit-Air-Source) | Centrally-Ducted | CVH837GKA** | EA*4X48L21A*+WALLCON | *80CSU1002120A* | 32200 | 17.5 | 11 | 8.1 | 32600 | 25000 | 76.69% | 1.98
206136325 | 2.68 | Yes | COMFORTMAKER | HRCU-A-CB (Split System: Heat Pump with Remote Outdoor Unit-Air-Source) | Centrally-Ducted | CVH837GKA** | EHD4X36AAL+WALLCON | *95CSU1002122A* | 32200 | 16.5 | 11 | 8.1 | 33200 | 24600 | 74.1% | 1.94
204300114 | 2.68 | Yes | COMFORTMAKER | HRCU-A-CB (Split System: Heat Pump with Remote Outdoor Unit-Air-Source) | Centrally-Ducted | CVH837GKA** | EHD4X36AAL+WALLCON | *96CTN1202422A* | 32200 | 16.5 | 11 | 8.1 | 33200 | 24600 | 74.1% | 1.94
206135777 | 2.68 | Yes | COMFORTMAKER | HRCU-A-CB (Split System: Heat Pump with Remote Outdoor Unit-Air-Source) | Centrally-Ducted | CVH837GKA** | EA*4X48L21A*+WALLCON | *80CSU0601716A* | 32200 | 17.5 | 11 | 8.1 | 32600 | 25000 | 76.69% | 1.98
206135817 | 2.68 | Yes | COMFORTMAKER | HRCU-A-CB (Split System: Heat Pump with Remote Outdoor Unit-Air-Source) | Centrally-Ducted | CVH837GKA** | EA*4X48L24A*+WALLCON | *80CSU1002120A* | 32200 | 17.5 | 11 | 8.5 | 32600 | 25000 | 76.69% | 1.98
206772644 | 2.68 | Yes | COMFORTMAKER | HRCU-A-CB (Split System: Heat Pump with Remote Outdoor Unit-Air-Source) | Centrally-Ducted | CVH837GKA2* | EHD4X36AAL+WALLCON | *96CTN1002122A* | 32200 | 16.5 | 11 | 8.1 | 33200 | 24800 | 74.7% | 1.94
206771779 | 2.68 | Yes | COMFORTMAKER | HRCU-A-CB (Split System: Heat Pump with Remote Outdoor Unit-Air-Source) | Centrally-Ducted | CVH837GKA2* | EA*4X48L21A*+WALLCON | *80CTL0902120A* | 32200 | 17.5 | 11.7 | 8.5 | 32600 | 25000 | 76.69% | 1.98
206771977 | 2.68 | Yes | COMFORTMAKER | HRCU-A-CB (Split System: Heat Pump with Remote Outdoor Unit-Air-Source) | Centrally-Ducted | CVH837GKA2* | EA*4X48L24A*+WALLCON | *97CMN0602120A* | 32200 | 17 | 11 | 8.1 | 32800 | 25200 | 76.83% | 1.96
206772581 | 2.68 | Yes | COMFORTMAKER | HRCU-A-CB (Split System: Heat Pump with Remote Outdoor Unit-Air-Source) | Centrally-Ducted | CVH837GKA2* | EHD4X36AAL+WALLCON | *96CTN1202422A* | 32200 | 16.5 | 11 | 8.1 | 33200 | 24600 | 74.1% | 1.94
206772545 | 2.68 | Yes | COMFORTMAKER | HRCU-A-CB (Split System: Heat Pump with Remote Outdoor Unit-Air-Source) | Centrally-Ducted | CVH837GKA2* | EHD4X36AAL+WALLCON | *80CTL0902120A* | 32200 | 16.5 | 11 | 8.1 | 33200 | 24800 | 74.7% | 1.92
206771761 | 2.68 | Yes | COMFORTMAKER | HRCU-A-CB (Split System: Heat Pump with Remote Outdoor Unit-Air-Source) | Centrally-Ducted | CVH837GKA2* | EA*4X48L21A*+WALLCON | *80CTL0701716A* | 32200 | 17.5 | 11.5 | 8.1 | 32600 | 25000 | 76.69% | 1.96
206773184 | 2.68 | Yes | COMFORTMAKER | HRCU-A-CB (Split System: Heat Pump with Remote Outdoor Unit-Air-Source) | Centrally-Ducted | CVH837GKA2* | EA*4X48L24A*+WALLCON | *80CSU1002120A* | 32200 | 17.5 | 11 | 8.5 | 32600 | 25000 | 76.69% | 1.98
206772076 | 2.68 | Yes | COMFORTMAKER | HRCU-A-CB (Split System: Heat Pump with Remote Outdoor Unit-Air-Source) | Centrally-Ducted | CVH837GKA2* | END4X42L17**+WALLCON | *80CTL0901716A* | 32200 | 17.5 | 11.7 | 8.1 | 33000 | 24600 | 74.55% | 1.92
206771941 | 2.68 | Yes | COMFORTMAKER | HRCU-A-CB (Split System: Heat Pump with Remote Outdoor Unit-Air-Source) | Centrally-Ducted | CVH837GKA2* | EA*4X48L24A*+WALLCON | *97CMN1202422A* | 32200 | 17.5 | 11.7 | 8.5 | 32600 | 25000 | 76.69% | 1.98
206773148 | 2.68 | Yes | COMFORTMAKER | HRCU-A-CB (Split System: Heat Pump with Remote Outdoor Unit-Air-Source) | Centrally-Ducted | CVH837GKA2* | EA*4X48L21A*+WALLCON | *80CSU0601716A* | 32200 | 17.5 | 11 | 8.1 | 32600 | 25000 | 76.69% | 1.98
206773646 | 2.68 | Yes | COMFORTMAKER | HRCU-A-CB (Split System: Heat Pump with Remote Outdoor Unit-Air-Source) | Centrally-Ducted | CVH837GKA2* | EHD4X36AAL+WALLCON | *95CSU1002122A* | 32200 | 16.5 | 11 | 8.1 | 33200 | 24600 | 74.1% | 1.94
206771878 | 2.68 | Yes | COMFORTMAKER | HRCU-A-CB (Split System: Heat Pump with Remote Outdoor Unit-Air-Source) | Centrally-Ducted | CVH837GKA2* | EA*4X48L21A*+WALLCON | *97CMN0602120A* | 32200 | 17 | 11 | 8.1 | 32800 | 25200 | 76.83% | 1.96
206773166 | 2.68 | Yes | COMFORTMAKER | HRCU-A-CB (Split System: Heat Pump with Remote Outdoor Unit-Air-Source) | Centrally-Ducted | CVH837GKA2* | EA*4X48L21A*+WALLCON | *80CSU1002120A* | 32200 | 17.5 | 11 | 8.1 | 32600 | 25000 | 76.69% | 1.98
206772554 | 2.68 | Yes | COMFORTMAKER | HRCU-A-CB (Split System: Heat Pump with Remote Outdoor Unit-Air-Source) | Centrally-Ducted | CVH837GKA2* | EHD4X36AAL+WALLCON | *80CTL1352422A* | 32200 | 16.5 | 11 | 8.1 | 33200 | 24600 | 74.1% | 1.94
206771797 | 2.68 | Yes | COMFORTMAKER | HRCU-A-CB (Split System: Heat Pump with Remote Outdoor Unit-Air-Source) | Centrally-Ducted | CVH837GKA2* | EA*4X48L21A*+WALLCON | *96CTN0801714A* | 32200 | 17 | 11 | 8.1 | 32800 | 25200 | 76.83% | 1.96
206772617 | 2.68 | Yes | COMFORTMAKER | HRCU-A-CB (Split System: Heat Pump with Remote Outdoor Unit-Air-Source) | Centrally-Ducted | CVH837GKA2* | EHD4X36AAL+WALLCON | *97CMN1002122A* | 32200 | 16.5 | 11 | 8.1 | 33200 | 24800 | 74.7% | 1.94
210597494 | 2.68 | Yes | COMFORTMAKER | HRCU-A-CB (Split System: Heat Pump with Remote Outdoor Unit-Air-Source) | Centrally-Ducted | CVH837GKA** | EHD4X36AAL+WALLCON | *95CSU0802120A* | 32200 | 16.5 | 11 | 8.1 | 33200 | 24600 | 74.1% | 1.94
210597485 | 2.68 | Yes | COMFORTMAKER | HRCU-A-CB (Split System: Heat Pump with Remote Outdoor Unit-Air-Source) | Centrally-Ducted | CVH837GKA** | EHD4X36AAL+WALLCON | *80CSU0401712A* | 32200 | 17 | 11 | 8.1 | 33200 | 24800 | 74.7% | 1.92
210471024 | 2.68 | Yes | COMFORTMAKER | HRCU-A-CB (Split System: Heat Pump with Remote Outdoor Unit-Air-Source) | Centrally-Ducted | CVH837GKA2* | EHD4X36AAL+WALLCON | *95CSU0802120A* | 32200 | 16.5 | 11 | 8.1 | 33200 | 24600 | 74.1% | 1.94
210471036 | 2.68 | Yes | COMFORTMAKER | HRCU-A-CB (Split System: Heat Pump with Remote Outdoor Unit-Air-Source) | Centrally-Ducted | CVH837GKA2* | EHD4X36AAL+WALLCON | *80CSU0401712A* | 32200 | 17 | 11 | 8.1 | 33200 | 24800 | 74.7% | 1.92
213779470 | 2.68 | Yes | COMFORTMAKER | HRCU-A-CB (Split System: Heat Pump with Remote Outdoor Unit-Air-Source) | Centrally-Ducted | CVH837GKA** | EA*4X48L21A*+WALLCON | *96CTN0801714B* | 32200 | 17 | 11 | 8.1 | 32800 | 25200 | 76.83% | 1.96
213779920 | 2.68 | Yes | COMFORTMAKER | HRCU-A-CB (Split System: Heat Pump with Remote Outdoor Unit-Air-Source) | Centrally-Ducted | CVH837GKA** | EHD4X36AAL+WALLCON | *97CMN1002122B* | 32200 | 16.5 | 11 | 8.1 | 32800 | 24600 | 75% | 1.94
213779380 | 2.68 | Yes | COMFORTMAKER | HRCU-A-CB (Split System: Heat Pump with Remote Outdoor Unit-Air-Source) | Centrally-Ducted | CVH837GKA** | EA*4X48L21A*+WALLCON | *80CTL0701716B* | 32200 | 17.5 | 11 | 8.1 | 32600 | 25200 | 77.3% | 1.98
213781440 | 2.68 | Yes | COMFORTMAKER | HRCU-A-CB (Split System: Heat Pump with Remote Outdoor Unit-Air-Source) | Centrally-Ducted | CVH837GKA2* | EA*4X48L24A*+WALLCON | *97CMN1202422B* | 32200 | 17.5 | 11.7 | 8.5 | 32600 | 25000 | 76.69% | 2
213779950 | 2.68 | Yes | COMFORTMAKER | HRCU-A-CB (Split System: Heat Pump with Remote Outdoor Unit-Air-Source) | Centrally-Ducted | CVH837GKA** | EHD4X36AAL+WALLCON | *96CTN0801714B* | 32200 | 16.5 | 10.5 | 8.1 | 33200 | 24800 | 74.7% | 1.92
213782010 | 2.68 | Yes | COMFORTMAKER | HRCU-A-CB (Split System: Heat Pump with Remote Outdoor Unit-Air-Source) | Centrally-Ducted | CVH837GKA2* | EHD4X42AAL+WALLCON | *96CTN0601714B* | 32200 | 16.5 | 10.5 | 8.1 | 33200 | 25200 | 75.9% | 1.94
213779860 | 2.68 | Yes | COMFORTMAKER | HRCU-A-CB (Split System: Heat Pump with Remote Outdoor Unit-Air-Source) | Centrally-Ducted | CVH837GKA** | EHD4X36AAL+WALLCON | *80CTL0902120B* | 32200 | 16.5 | 11 | 8.1 | 32800 | 24600 | 75% | 1.94
213781890 | 2.68 | Yes | COMFORTMAKER | HRCU-A-CB (Split System: Heat Pump with Remote Outdoor Unit-Air-Source) | Centrally-Ducted | CVH837GKA2* | EHD4X42AAL+WALLCON | *80CTL0451712B* | 32200 | 16.5 | 10.5 | 8.1 | 33200 | 25200 | 75.9% | 1.92
213779880 | 2.68 | Yes | COMFORTMAKER | HRCU-A-CB (Split System: Heat Pump with Remote Outdoor Unit-Air-Source) | Centrally-Ducted | CVH837GKA** | EHD4X36AAL+WALLCON | *80CTL1352422B* | 32200 | 16.5 | 11 | 8.1 | 32800 | 24600 | 75% | 1.94
213781770 | 2.68 | Yes | COMFORTMAKER | HRCU-A-CB (Split System: Heat Pump with Remote Outdoor Unit-Air-Source) | Centrally-Ducted | CVH837GKA2* | EHD4X36AAL+WALLCON | *80CTL0902120B* | 32200 | 16.5 | 11 | 8.1 | 32800 | 24600 | 75% | 1.94
213781840 | 2.68 | Yes | COMFORTMAKER | HRCU-A-CB (Split System: Heat Pump with Remote Outdoor Unit-Air-Source) | Centrally-Ducted | CVH837GKA2* | EHD4X36AAL+WALLCON | *97CMN1202422B* | 32200 | 16.5 | 11 | 8.1 | 33000 | 24800 | 75.15% | 1.94
213781870 | 2.68 | Yes | COMFORTMAKER | HRCU-A-CB (Split System: Heat Pump with Remote Outdoor Unit-Air-Source) | Centrally-Ducted | CVH837GKA2* | EHD4X36AAL+WALLCON | *96CTN1002122B* | 32200 | 16.5 | 11 | 8.1 | 32800 | 24600 | 75% | 1.94
213779440 | 2.68 | Yes | COMFORTMAKER | HRCU-A-CB (Split System: Heat Pump with Remote Outdoor Unit-Air-Source) | Centrally-Ducted | CVH837GKA** | EA*4X48L21A*+WALLCON | *97CMN0801714B* | 32200 | 17 | 11 | 8.1 | 32600 | 25200 | 77.3% | 1.96
213779840 | 2.68 | Yes | COMFORTMAKER | HRCU-A-CB (Split System: Heat Pump with Remote Outdoor Unit-Air-Source) | Centrally-Ducted | CVH837GKA** | EHD4X36AAL+WALLCON | *80CTL0701716B* | 32200 | 16.5 | 10.5 | 8.1 | 33000 | 24800 | 75.15% | 1.92
213780060 | 2.68 | Yes | COMFORTMAKER | HRCU-A-CB (Split System: Heat Pump with Remote Outdoor Unit-Air-Source) | Centrally-Ducted | CVH837GKA** | EHD4X42AAL+WALLCON | *97CMN0601714B* | 32200 | 16.5 | 10.5 | 8.1 | 33200 | 25200 | 75.9% | 1.92
213779830 | 2.68 | Yes | COMFORTMAKER | HRCU-A-CB (Split System: Heat Pump with Remote Outdoor Unit-Air-Source) | Centrally-Ducted | CVH837GKA** | EHD4X36AAL+WALLCON | *80CTL0701412B* | 32200 | 17 | 10.5 | 8.1 | 33400 | 25000 | 74.85% | 1.92
213779460 | 2.68 | Yes | COMFORTMAKER | HRCU-A-CB (Split System: Heat Pump with Remote Outdoor Unit-Air-Source) | Centrally-Ducted | CVH837GKA** | EA*4X48L21A*+WALLCON | *96CTN0601714B* | 32200 | 17 | 11 | 8.1 | 32600 | 25200 | 77.3% | 1.96
213781330 | 2.68 | Yes | COMFORTMAKER | HRCU-A-CB (Split System: Heat Pump with Remote Outdoor Unit-Air-Source) | Centrally-Ducted | CVH837GKA2* | EA*4X48L21A*+WALLCON | *95CSU0601716B* | 32200 | 17 | 11 | 8.1 | 32600 | 25200 | 77.3% | 1.96
213779420 | 2.68 | Yes | COMFORTMAKER | HRCU-A-CB (Split System: Heat Pump with Remote Outdoor Unit-Air-Source) | Centrally-Ducted | CVH837GKA** | EA*4X48L21A*+WALLCON | *95CSU0601716B* | 32200 | 17 | 11 | 8.1 | 32600 | 25200 | 77.3% | 1.96
213779400 | 2.68 | Yes | COMFORTMAKER | HRCU-A-CB (Split System: Heat Pump with Remote Outdoor Unit-Air-Source) | Centrally-Ducted | CVH837GKA** | EA*4X48L21A*+WALLCON | *80CTL0902120B* | 32200 | 17.5 | 11.7 | 8.5 | 32600 | 25000 | 76.69% | 2
213781290 | 2.68 | Yes | COMFORTMAKER | HRCU-A-CB (Split System: Heat Pump with Remote Outdoor Unit-Air-Source) | Centrally-Ducted | CVH837GKA2* | EA*4X48L21A*+WALLCON | *80CTL0701716B* | 32200 | 17.5 | 11 | 8.1 | 32600 | 25200 | 77.3% | 1.98
213781750 | 2.68 | Yes | COMFORTMAKER | HRCU-A-CB (Split System: Heat Pump with Remote Outdoor Unit-Air-Source) | Centrally-Ducted | CVH837GKA2* | EHD4X36AAL+WALLCON | *80CTL0701716B* | 32200 | 16.5 | 10.5 | 8.1 | 33000 | 24800 | 75.15% | 1.92
213781740 | 2.68 | Yes | COMFORTMAKER | HRCU-A-CB (Split System: Heat Pump with Remote Outdoor Unit-Air-Source) | Centrally-Ducted | CVH837GKA2* | EHD4X36AAL+WALLCON | *80CTL0701412B* | 32200 | 17 | 10.5 | 8.1 | 33400 | 25000 | 74.85% | 1.92
213781790 | 2.68 | Yes | COMFORTMAKER | HRCU-A-CB (Split System: Heat Pump with Remote Outdoor Unit-Air-Source) | Centrally-Ducted | CVH837GKA2* | EHD4X36AAL+WALLCON | *80CTL1352422B* | 32200 | 16.5 | 11 | 8.1 | 32800 | 24600 | 75% | 1.94
213781820 | 2.68 | Yes | COMFORTMAKER | HRCU-A-CB (Split System: Heat Pump with Remote Outdoor Unit-Air-Source) | Centrally-Ducted | CVH837GKA2* | EHD4X36AAL+WALLCON | *97CMN0801714B* | 32200 | 16.5 | 10.5 | 8.1 | 33200 | 25000 | 75.3% | 1.9
213779890 | 2.68 | Yes | COMFORTMAKER | HRCU-A-CB (Split System: Heat Pump with Remote Outdoor Unit-Air-Source) | Centrally-Ducted | CVH837GKA** | EHD4X36AAL+WALLCON | *95CSU0601716B* | 32200 | 16.5 | 10.5 | 8.1 | 33200 | 25000 | 75.3% | 1.92
213779910 | 2.68 | Yes | COMFORTMAKER | HRCU-A-CB (Split System: Heat Pump with Remote Outdoor Unit-Air-Source) | Centrally-Ducted | CVH837GKA** | EHD4X36AAL+WALLCON | *97CMN0801714B* | 32200 | 16.5 | 10.5 | 8.1 | 33200 | 25000 | 75.3% | 1.9
213781780 | 2.68 | Yes | COMFORTMAKER | HRCU-A-CB (Split System: Heat Pump with Remote Outdoor Unit-Air-Source) | Centrally-Ducted | CVH837GKA2* | EHD4X36AAL+WALLCON | *80CTL1102120B* | 32200 | 17.5 | 11 | 8.1 | 32800 | 24600 | 75% | 1.94
213781830 | 2.68 | Yes | COMFORTMAKER | HRCU-A-CB (Split System: Heat Pump with Remote Outdoor Unit-Air-Source) | Centrally-Ducted | CVH837GKA2* | EHD4X36AAL+WALLCON | *97CMN1002122B* | 32200 | 16.5 | 11 | 8.1 | 32800 | 24600 | 75% | 1.94
213779870 | 2.68 | Yes | COMFORTMAKER | HRCU-A-CB (Split System: Heat Pump with Remote Outdoor Unit-Air-Source) | Centrally-Ducted | CVH837GKA** | EHD4X36AAL+WALLCON | *80CTL1102120B* | 32200 | 17.5 | 11 | 8.1 | 32800 | 24600 | 75% | 1.94
213779970 | 2.68 | Yes | COMFORTMAKER | HRCU-A-CB (Split System: Heat Pump with Remote Outdoor Unit-Air-Source) | Centrally-Ducted | CVH837GKA** | EHD4X36AAL+WALLCON | *96CTN1202422B* | 32200 | 16.5 | 11 | 8.1 | 32800 | 24600 | 75% | 1.94
213781860 | 2.68 | Yes | COMFORTMAKER | HRCU-A-CB (Split System: Heat Pump with Remote Outdoor Unit-Air-Source) | Centrally-Ducted | CVH837GKA2* | EHD4X36AAL+WALLCON | *96CTN0801714B* | 32200 | 16.5 | 10.5 | 8.1 | 33200 | 24800 | 74.7% | 1.92
213781380 | 2.68 | Yes | COMFORTMAKER | HRCU-A-CB (Split System: Heat Pump with Remote Outdoor Unit-Air-Source) | Centrally-Ducted | CVH837GKA2* | EA*4X48L21A*+WALLCON | *96CTN0801714B* | 32200 | 17 | 11 | 8.1 | 32800 | 25200 | 76.83% | 1.96
213781880 | 2.68 | Yes | COMFORTMAKER | HRCU-A-CB (Split System: Heat Pump with Remote Outdoor Unit-Air-Source) | Centrally-Ducted | CVH837GKA2* | EHD4X36AAL+WALLCON | *96CTN1202422B* | 32200 | 16.5 | 11 | 8.1 | 32800 | 24600 | 75% | 1.94
213779530 | 2.68 | Yes | COMFORTMAKER | HRCU-A-CB (Split System: Heat Pump with Remote Outdoor Unit-Air-Source) | Centrally-Ducted | CVH837GKA** | EA*4X48L24A*+WALLCON | *97CMN1202422B* | 32200 | 17.5 | 11.7 | 8.5 | 32600 | 25000 | 76.69% | 2
213780100 | 2.68 | Yes | COMFORTMAKER | HRCU-A-CB (Split System: Heat Pump with Remote Outdoor Unit-Air-Source) | Centrally-Ducted | CVH837GKA** | EHD4X42AAL+WALLCON | *96CTN0601714B* | 32200 | 16.5 | 10.5 | 8.1 | 33200 | 25200 | 75.9% | 1.94
213781970 | 2.68 | Yes | COMFORTMAKER | HRCU-A-CB (Split System: Heat Pump with Remote Outdoor Unit-Air-Source) | Centrally-Ducted | CVH837GKA2* | EHD4X42AAL+WALLCON | *97CMN0601714B* | 32200 | 16.5 | 10.5 | 8.1 | 33200 | 25200 | 75.9% | 1.92
213779930 | 2.68 | Yes | COMFORTMAKER | HRCU-A-CB (Split System: Heat Pump with Remote Outdoor Unit-Air-Source) | Centrally-Ducted | CVH837GKA** | EHD4X36AAL+WALLCON | *97CMN1202422B* | 32200 | 16.5 | 11 | 8.1 | 33000 | 24800 | 75.15% | 1.94
213779980 | 2.68 | Yes | COMFORTMAKER | HRCU-A-CB (Split System: Heat Pump with Remote Outdoor Unit-Air-Source) | Centrally-Ducted | CVH837GKA** | EHD4X42AAL+WALLCON | *80CTL0451712B* | 32200 | 16.5 | 10.5 | 8.1 | 33200 | 25200 | 75.9% | 1.92
213781350 | 2.68 | Yes | COMFORTMAKER | HRCU-A-CB (Split System: Heat Pump with Remote Outdoor Unit-Air-Source) | Centrally-Ducted | CVH837GKA2* | EA*4X48L21A*+WALLCON | *97CMN0801714B* | 32200 | 17 | 11 | 8.1 | 32600 | 25200 | 77.3% | 1.96
213781800 | 2.68 | Yes | COMFORTMAKER | HRCU-A-CB (Split System: Heat Pump with Remote Outdoor Unit-Air-Source) | Centrally-Ducted | CVH837GKA2* | EHD4X36AAL+WALLCON | *95CSU0601716B* | 32200 | 16.5 | 10.5 | 8.1 | 33200 | 25000 | 75.3% | 1.92
213781370 | 2.68 | Yes | COMFORTMAKER | HRCU-A-CB (Split System: Heat Pump with Remote Outdoor Unit-Air-Source) | Centrally-Ducted | CVH837GKA2* | EA*4X48L21A*+WALLCON | *96CTN0601714B* | 32200 | 17 | 11 | 8.1 | 32600 | 25200 | 77.3% | 1.96
213781310 | 2.68 | Yes | COMFORTMAKER | HRCU-A-CB (Split System: Heat Pump with Remote Outdoor Unit-Air-Source) | Centrally-Ducted | CVH837GKA2* | EA*4X48L21A*+WALLCON | *80CTL0902120B* | 32200 | 17.5 | 11.7 | 8.5 | 32600 | 25000 | 76.69% | 2
214572843 | 2.68 | Yes | COMFORTMAKER | HRCU-A-CB (Split System: Heat Pump with Remote Outdoor Unit-Air-Source) | Centrally-Ducted | CVH837GKA** | EA*4X48L24A*+WALLCON | *95CSU0802120B* | 32200 | 17.5 | 11 | 8.5 | 32400 | 25000 | 77.16% | 1.98
214573463 | 2.68 | Yes | COMFORTMAKER | HRCU-A-CB (Split System: Heat Pump with Remote Outdoor Unit-Air-Source) | Centrally-Ducted | CVH837GKA** | EN(A,D,W)4X48L21**+WALLCON | *97CMN0602120B* | 32200 | 17 | 11.5 | 8.1 | 33000 | 25000 | 75.76% | 1.94
214572773 | 2.68 | Yes | COMFORTMAKER | HRCU-A-CB (Split System: Heat Pump with Remote Outdoor Unit-Air-Source) | Centrally-Ducted | CVH837GKA** | EA*4X48L21A*+WALLCON | *80CTL0702120B* | 32200 | 17.5 | 11 | 8.5 | 32400 | 25000 | 77.16% | 1.98
214572803 | 2.68 | Yes | COMFORTMAKER | HRCU-A-CB (Split System: Heat Pump with Remote Outdoor Unit-Air-Source) | Centrally-Ducted | CVH837GKA** | EA*4X48L21A*+WALLCON | *97CMN0602120B* | 32200 | 17 | 11 | 8.5 | 32600 | 25200 | 77.3% | 1.96
214573913 | 2.68 | Yes | COMFORTMAKER | HRCU-A-CB (Split System: Heat Pump with Remote Outdoor Unit-Air-Source) | Centrally-Ducted | CVH837GKA2* | EA*4X48L21A*+WALLCON | *80CTL0702120B* | 32200 | 17.5 | 11 | 8.5 | 32400 | 25000 | 77.16% | 1.98
214573923 | 2.68 | Yes | COMFORTMAKER | HRCU-A-CB (Split System: Heat Pump with Remote Outdoor Unit-Air-Source) | Centrally-Ducted | CVH837GKA2* | EA*4X48L21A*+WALLCON | *95CSU0802120B* | 32200 | 17.5 | 11 | 8.5 | 32400 | 25000 | 77.16% | 1.98
214573983 | 2.68 | Yes | COMFORTMAKER | HRCU-A-CB (Split System: Heat Pump with Remote Outdoor Unit-Air-Source) | Centrally-Ducted | CVH837GKA2* | EA*4X48L24A*+WALLCON | *95CSU0802120B* | 32200 | 17.5 | 11 | 8.5 | 32400 | 25000 | 77.16% | 1.98
214574003 | 2.68 | Yes | COMFORTMAKER | HRCU-A-CB (Split System: Heat Pump with Remote Outdoor Unit-Air-Source) | Centrally-Ducted | CVH837GKA2* | EA*4X48L24A*+WALLCON | *97CMN0602120B* | 32200 | 17 | 11 | 8.5 | 32600 | 25200 | 77.3% | 1.96
214574603 | 2.68 | Yes | COMFORTMAKER | HRCU-A-CB (Split System: Heat Pump with Remote Outdoor Unit-Air-Source) | Centrally-Ducted | CVH837GKA2* | EN(A,D,W)4X48L21**+WALLCON | *97CMN0602120B* | 32200 | 17 | 11.5 | 8.1 | 33000 | 25000 | 75.76% | 1.94
214572813 | 2.68 | Yes | COMFORTMAKER | HRCU-A-CB (Split System: Heat Pump with Remote Outdoor Unit-Air-Source) | Centrally-Ducted | CVH837GKA** | EA*4X48L21A*+WALLCON | *97CMN0802120B* | 32200 | 17.5 | 11 | 8.5 | 32400 | 25000 | 77.16% | 1.98
214573943 | 2.68 | Yes | COMFORTMAKER | HRCU-A-CB (Split System: Heat Pump with Remote Outdoor Unit-Air-Source) | Centrally-Ducted | CVH837GKA2* | EA*4X48L21A*+WALLCON | *97CMN0602120B* | 32200 | 17 | 11 | 8.5 | 32600 | 25200 | 77.3% | 1.96
214572783 | 2.68 | Yes | COMFORTMAKER | HRCU-A-CB (Split System: Heat Pump with Remote Outdoor Unit-Air-Source) | Centrally-Ducted | CVH837GKA** | EA*4X48L21A*+WALLCON | *95CSU0802120B* | 32200 | 17.5 | 11 | 8.5 | 32400 | 25000 | 77.16% | 1.98
214573953 | 2.68 | Yes | COMFORTMAKER | HRCU-A-CB (Split System: Heat Pump with Remote Outdoor Unit-Air-Source) | Centrally-Ducted | CVH837GKA2* | EA*4X48L21A*+WALLCON | *97CMN0802120B* | 32200 | 17.5 | 11 | 8.5 | 32400 | 25000 | 77.16% | 1.98
213779960 | 2.68 | Yes | COMFORTMAKER | HRCU-A-CB (Split System: Heat Pump with Remote Outdoor Unit-Air-Source) | Centrally-Ducted | CVH837GKA** | EHD4X36AAL+WALLCON | *96CTN1002122B* | 32200 | 16.5 | 11 | 8.1 | 32800 | 24600 | 75% | 1.94
214572863 | 2.68 | Yes | COMFORTMAKER | HRCU-A-CB (Split System: Heat Pump with Remote Outdoor Unit-Air-Source) | Centrally-Ducted | CVH837GKA** | EA*4X48L24A*+WALLCON | *97CMN0602120B* | 32200 | 17 | 11 | 8.5 | 32600 | 25200 | 77.3% | 1.96
214239228 | 2.68 | Yes | COMFORTMAKER | HRCU-A-CB (Split System: Heat Pump with Remote Outdoor Unit-Air-Source) | Centrally-Ducted | CVH837GKA2* | EN(A,D,W)4X48L21**+WALLCON | *97CMN0601714B* | 32200 | 17 | 11 | 8.1 | 33000 | 25200 | 76.36% | 1.94
214239898 | 2.68 | Yes | COMFORTMAKER | HRCU-A-CB (Split System: Heat Pump with Remote Outdoor Unit-Air-Source) | Centrally-Ducted | CVH837GKA** | EN(A,D,W)4X48L21**+WALLCON | *95CSU0601716B* | 32200 | 17.5 | 11.5 | 8.1 | 33000 | 25000 | 75.76% | 1.94
214239178 | 2.68 | Yes | COMFORTMAKER | HRCU-A-CB (Split System: Heat Pump with Remote Outdoor Unit-Air-Source) | Centrally-Ducted | CVH837GKA2* | EN(A,D,W)4X48L21**+WALLCON | *80CTL0701716B* | 32200 | 17.5 | 11.5 | 8.1 | 32800 | 25000 | 76.22% | 1.94
214239938 | 2.68 | Yes | COMFORTMAKER | HRCU-A-CB (Split System: Heat Pump with Remote Outdoor Unit-Air-Source) | Centrally-Ducted | CVH837GKA** | EN(A,D,W)4X48L21**+WALLCON | *96CTN0601714B* | 32200 | 17 | 11 | 8.1 | 33000 | 25000 | 75.76% | 1.94
214239908 | 2.68 | Yes | COMFORTMAKER | HRCU-A-CB (Split System: Heat Pump with Remote Outdoor Unit-Air-Source) | Centrally-Ducted | CVH837GKA** | EN(A,D,W)4X48L21**+WALLCON | *97CMN0601714B* | 32200 | 17 | 11 | 8.1 | 33000 | 25200 | 76.36% | 1.94
214239238 | 2.68 | Yes | COMFORTMAKER | HRCU-A-CB (Split System: Heat Pump with Remote Outdoor Unit-Air-Source) | Centrally-Ducted | CVH837GKA2* | EN(A,D,W)4X48L21**+WALLCON | *97CMN0801714B* | 32200 | 17.5 | 11.5 | 8.1 | 33000 | 25000 | 75.76% | 1.94
214239258 | 2.68 | Yes | COMFORTMAKER | HRCU-A-CB (Split System: Heat Pump with Remote Outdoor Unit-Air-Source) | Centrally-Ducted | CVH837GKA2* | EN(A,D,W)4X48L21**+WALLCON | *96CTN0601714B* | 32200 | 17 | 11 | 8.1 | 33000 | 25000 | 75.76% | 1.94
214239858 | 2.68 | Yes | COMFORTMAKER | HRCU-A-CB (Split System: Heat Pump with Remote Outdoor Unit-Air-Source) | Centrally-Ducted | CVH837GKA** | EN(A,D,W)4X48L21**+WALLCON | *80CTL0701716B* | 32200 | 17.5 | 11.5 | 8.1 | 32800 | 25000 | 76.22% | 1.94
214239848 | 2.68 | Yes | COMFORTMAKER | HRCU-A-CB (Split System: Heat Pump with Remote Outdoor Unit-Air-Source) | Centrally-Ducted | CVH837GKA** | EN(A,D,W)4X48L21**+WALLCON | *80CTL0451712B* | 32200 | 17 | 11 | 8.1 | 33200 | 25200 | 75.9% | 1.92
214239948 | 2.68 | Yes | COMFORTMAKER | HRCU-A-CB (Split System: Heat Pump with Remote Outdoor Unit-Air-Source) | Centrally-Ducted | CVH837GKA** | EN(A,D,W)4X48L21**+WALLCON | *96CTN0801714B* | 32200 | 17.5 | 11.5 | 8.1 | 32800 | 25000 | 76.22% | 1.94
214239218 | 2.68 | Yes | COMFORTMAKER | HRCU-A-CB (Split System: Heat Pump with Remote Outdoor Unit-Air-Source) | Centrally-Ducted | CVH837GKA2* | EN(A,D,W)4X48L21**+WALLCON | *95CSU0601716B* | 32200 | 17.5 | 11.5 | 8.1 | 33000 | 25000 | 75.76% | 1.94
214239168 | 2.68 | Yes | COMFORTMAKER | HRCU-A-CB (Split System: Heat Pump with Remote Outdoor Unit-Air-Source) | Centrally-Ducted | CVH837GKA2* | EN(A,D,W)4X48L21**+WALLCON | *80CTL0451712B* | 32200 | 17 | 11 | 8.1 | 33200 | 25200 | 75.9% | 1.92
214239268 | 2.68 | Yes | COMFORTMAKER | HRCU-A-CB (Split System: Heat Pump with Remote Outdoor Unit-Air-Source) | Centrally-Ducted | CVH837GKA2* | EN(A,D,W)4X48L21**+WALLCON | *96CTN0801714B* | 32200 | 17.5 | 11.5 | 8.1 | 32800 | 25000 | 76.22% | 1.94
214239918 | 2.68 | Yes | COMFORTMAKER | HRCU-A-CB (Split System: Heat Pump with Remote Outdoor Unit-Air-Source) | Centrally-Ducted | CVH837GKA** | EN(A,D,W)4X48L21**+WALLCON | *97CMN0801714B* | 32200 | 17.5 | 11.5 | 8.1 | 33000 | 25000 | 75.76% | 1.94
204299231 | 2.68 | Yes | DAY & NIGHT | HRCU-A-CB (Split System: Heat Pump with Remote Outdoor Unit-Air-Source) | Centrally-Ducted | CVH837GKA** | EA*4X48L21A*+WALLCON | *80CTL0902120A* | 32200 | 17.5 | 11.7 | 8.5 | 32600 | 25000 | 76.69% | 1.98
204299211 | 2.68 | Yes | DAY & NIGHT | HRCU-A-CB (Split System: Heat Pump with Remote Outdoor Unit-Air-Source) | Centrally-Ducted | CVH837GKA** | EA*4X48L21A*+WALLCON | *80CTL0701716A* | 32200 | 17.5 | 11.5 | 8.1 | 32600 | 25000 | 76.69% | 1.96
204299251 | 2.68 | Yes | DAY & NIGHT | HRCU-A-CB (Split System: Heat Pump with Remote Outdoor Unit-Air-Source) | Centrally-Ducted | CVH837GKA** | EA*4X48L21A*+WALLCON | *96CTN0801714A* | 32200 | 17 | 11 | 8.1 | 32800 | 25200 | 76.83% | 1.96
204299451 | 2.68 | Yes | DAY & NIGHT | HRCU-A-CB (Split System: Heat Pump with Remote Outdoor Unit-Air-Source) | Centrally-Ducted | CVH837GKA** | EA*4X48L24A*+WALLCON | *97CMN0602120A* | 32200 | 17 | 11 | 8.1 | 32800 | 25200 | 76.83% | 1.96
204300185 | 2.68 | Yes | DAY & NIGHT | HRCU-A-CB (Split System: Heat Pump with Remote Outdoor Unit-Air-Source) | Centrally-Ducted | CVH837GKA** | EHD4X36AAL+WALLCON | *96CTN1002122A* | 32200 | 16.5 | 11 | 8.1 | 33200 | 24800 | 74.7% | 1.94
204300155 | 2.68 | Yes | DAY & NIGHT | HRCU-A-CB (Split System: Heat Pump with Remote Outdoor Unit-Air-Source) | Centrally-Ducted | CVH837GKA** | EHD4X36AAL+WALLCON | *97CMN1002122A* | 32200 | 16.5 | 11 | 8.1 | 33200 | 24800 | 74.7% | 1.94
204300075 | 2.68 | Yes | DAY & NIGHT | HRCU-A-CB (Split System: Heat Pump with Remote Outdoor Unit-Air-Source) | Centrally-Ducted | CVH837GKA** | EHD4X36AAL+WALLCON | *80CTL0902120A* | 32200 | 16.5 | 11 | 8.1 | 33200 | 24800 | 74.7% | 1.92
204299341 | 2.68 | Yes | DAY & NIGHT | HRCU-A-CB (Split System: Heat Pump with Remote Outdoor Unit-Air-Source) | Centrally-Ducted | CVH837GKA** | EA*4X48L21A*+WALLCON | *97CMN0602120A* | 32200 | 17 | 11 | 8.1 | 32800 | 25200 | 76.83% | 1.96
204300085 | 2.68 | Yes | DAY & NIGHT | HRCU-A-CB (Split System: Heat Pump with Remote Outdoor Unit-Air-Source) | Centrally-Ducted | CVH837GKA** | EHD4X36AAL+WALLCON | *80CTL1352422A* | 32200 | 16.5 | 11 | 8.1 | 33200 | 24600 | 74.1% | 1.94
204300115 | 2.68 | Yes | DAY & NIGHT | HRCU-A-CB (Split System: Heat Pump with Remote Outdoor Unit-Air-Source) | Centrally-Ducted | CVH837GKA** | EHD4X36AAL+WALLCON | *96CTN1202422A* | 32200 | 16.5 | 11 | 8.1 | 33200 | 24600 | 74.1% | 1.94
204299561 | 2.68 | Yes | DAY & NIGHT | HRCU-A-CB (Split System: Heat Pump with Remote Outdoor Unit-Air-Source) | Centrally-Ducted | CVH837GKA** | END4X42L17**+WALLCON | *80CTL0901716A* | 32200 | 17.5 | 11.7 | 8.1 | 33000 | 24600 | 74.55% | 1.92
204299411 | 2.68 | Yes | DAY & NIGHT | HRCU-A-CB (Split System: Heat Pump with Remote Outdoor Unit-Air-Source) | Centrally-Ducted | CVH837GKA** | EA*4X48L24A*+WALLCON | *97CMN1202422A* | 32200 | 17.5 | 11.7 | 8.5 | 32600 | 25000 | 76.69% | 1.98
206135798 | 2.68 | Yes | DAY & NIGHT | HRCU-A-CB (Split System: Heat Pump with Remote Outdoor Unit-Air-Source) | Centrally-Ducted | CVH837GKA** | EA*4X48L21A*+WALLCON | *80CSU1002120A* | 32200 | 17.5 | 11 | 8.1 | 32600 | 25000 | 76.69% | 1.98
206136326 | 2.68 | Yes | DAY & NIGHT | HRCU-A-CB (Split System: Heat Pump with Remote Outdoor Unit-Air-Source) | Centrally-Ducted | CVH837GKA** | EHD4X36AAL+WALLCON | *95CSU1002122A* | 32200 | 16.5 | 11 | 8.1 | 33200 | 24600 | 74.1% | 1.94
206135778 | 2.68 | Yes | DAY & NIGHT | HRCU-A-CB (Split System: Heat Pump with Remote Outdoor Unit-Air-Source) | Centrally-Ducted | CVH837GKA** | EA*4X48L21A*+WALLCON | *80CSU0601716A* | 32200 | 17.5 | 11 | 8.1 | 32600 | 25000 | 76.69% | 1.98
206135818 | 2.68 | Yes | DAY & NIGHT | HRCU-A-CB (Split System: Heat Pump with Remote Outdoor Unit-Air-Source) | Centrally-Ducted | CVH837GKA** | EA*4X48L24A*+WALLCON | *80CSU1002120A* | 32200 | 17.5 | 11 | 8.5 | 32600 | 25000 | 76.69% | 1.98
206771942 | 2.68 | Yes | DAY & NIGHT | HRCU-A-CB (Split System: Heat Pump with Remote Outdoor Unit-Air-Source) | Centrally-Ducted | CVH837GKA2* | EA*4X48L24A*+WALLCON | *97CMN1202422A* | 32200 | 17.5 | 11.7 | 8.5 | 32600 | 25000 | 76.69% | 1.98
206771780 | 2.68 | Yes | DAY & NIGHT | HRCU-A-CB (Split System: Heat Pump with Remote Outdoor Unit-Air-Source) | Centrally-Ducted | CVH837GKA2* | EA*4X48L21A*+WALLCON | *80CTL0902120A* | 32200 | 17.5 | 11.7 | 8.5 | 32600 | 25000 | 76.69% | 1.98
206773185 | 2.68 | Yes | DAY & NIGHT | HRCU-A-CB (Split System: Heat Pump with Remote Outdoor Unit-Air-Source) | Centrally-Ducted | CVH837GKA2* | EA*4X48L24A*+WALLCON | *80CSU1002120A* | 32200 | 17.5 | 11 | 8.5 | 32600 | 25000 | 76.69% | 1.98
206771879 | 2.68 | Yes | DAY & NIGHT | HRCU-A-CB (Split System: Heat Pump with Remote Outdoor Unit-Air-Source) | Centrally-Ducted | CVH837GKA2* | EA*4X48L21A*+WALLCON | *97CMN0602120A* | 32200 | 17 | 11 | 8.1 | 32800 | 25200 | 76.83% | 1.96
206771978 | 2.68 | Yes | DAY & NIGHT | HRCU-A-CB (Split System: Heat Pump with Remote Outdoor Unit-Air-Source) | Centrally-Ducted | CVH837GKA2* | EA*4X48L24A*+WALLCON | *97CMN0602120A* | 32200 | 17 | 11 | 8.1 | 32800 | 25200 | 76.83% | 1.96
206771762 | 2.68 | Yes | DAY & NIGHT | HRCU-A-CB (Split System: Heat Pump with Remote Outdoor Unit-Air-Source) | Centrally-Ducted | CVH837GKA2* | EA*4X48L21A*+WALLCON | *80CTL0701716A* | 32200 | 17.5 | 11.5 | 8.1 | 32600 | 25000 | 76.69% | 1.96
206772077 | 2.68 | Yes | DAY & NIGHT | HRCU-A-CB (Split System: Heat Pump with Remote Outdoor Unit-Air-Source) | Centrally-Ducted | CVH837GKA2* | END4X42L17**+WALLCON | *80CTL0901716A* | 32200 | 17.5 | 11.7 | 8.1 | 33000 | 24600 | 74.55% | 1.92
206772618 | 2.68 | Yes | DAY & NIGHT | HRCU-A-CB (Split System: Heat Pump with Remote Outdoor Unit-Air-Source) | Centrally-Ducted | CVH837GKA2* | EHD4X36AAL+WALLCON | *97CMN1002122A* | 32200 | 16.5 | 11 | 8.1 | 33200 | 24800 | 74.7% | 1.94
206772546 | 2.68 | Yes | DAY & NIGHT | HRCU-A-CB (Split System: Heat Pump with Remote Outdoor Unit-Air-Source) | Centrally-Ducted | CVH837GKA2* | EHD4X36AAL+WALLCON | *80CTL0902120A* | 32200 | 16.5 | 11 | 8.1 | 33200 | 24800 | 74.7% | 1.92
206773647 | 2.68 | Yes | DAY & NIGHT | HRCU-A-CB (Split System: Heat Pump with Remote Outdoor Unit-Air-Source) | Centrally-Ducted | CVH837GKA2* | EHD4X36AAL+WALLCON | *95CSU1002122A* | 32200 | 16.5 | 11 | 8.1 | 33200 | 24600 | 74.1% | 1.94
206772582 | 2.68 | Yes | DAY & NIGHT | HRCU-A-CB (Split System: Heat Pump with Remote Outdoor Unit-Air-Source) | Centrally-Ducted | CVH837GKA2* | EHD4X36AAL+WALLCON | *96CTN1202422A* | 32200 | 16.5 | 11 | 8.1 | 33200 | 24600 | 74.1% | 1.94
206772645 | 2.68 | Yes | DAY & NIGHT | HRCU-A-CB (Split System: Heat Pump with Remote Outdoor Unit-Air-Source) | Centrally-Ducted | CVH837GKA2* | EHD4X36AAL+WALLCON | *96CTN1002122A* | 32200 | 16.5 | 11 | 8.1 | 33200 | 24800 | 74.7% | 1.94
206773149 | 2.68 | Yes | DAY & NIGHT | HRCU-A-CB (Split System: Heat Pump with Remote Outdoor Unit-Air-Source) | Centrally-Ducted | CVH837GKA2* | EA*4X48L21A*+WALLCON | *80CSU0601716A* | 32200 | 17.5 | 11 | 8.1 | 32600 | 25000 | 76.69% | 1.98
206771798 | 2.68 | Yes | DAY & NIGHT | HRCU-A-CB (Split System: Heat Pump with Remote Outdoor Unit-Air-Source) | Centrally-Ducted | CVH837GKA2* | EA*4X48L21A*+WALLCON | *96CTN0801714A* | 32200 | 17 | 11 | 8.1 | 32800 | 25200 | 76.83% | 1.96
207573587 | 2.68 | Yes | DAY & NIGHT | HRCU-A-CB (Split System: Heat Pump with Remote Outdoor Unit-Air-Source) | Centrally-Ducted | CVH837GKA2* | PL36H175P159 | *80CTL0901716A* | 32200 | 18 | 11.5 | 8.1 | 30800 | 27200 | 88.31% | 2.2
207574115 | 2.68 | Yes | DAY & NIGHT | HRCU-A-CB (Split System: Heat Pump with Remote Outdoor Unit-Air-Source) | Centrally-Ducted | CVH837GKA2* | V,G36H175P159 | *80CTL0901716A* | 32200 | 18 | 11.5 | 8.1 | 30800 | 27200 | 88.31% | 2.2
206772555 | 2.68 | Yes | DAY & NIGHT | HRCU-A-CB (Split System: Heat Pump with Remote Outdoor Unit-Air-Source) | Centrally-Ducted | CVH837GKA2* | EHD4X36AAL+WALLCON | *80CTL1352422A* | 32200 | 16.5 | 11 | 8.1 | 33200 | 24600 | 74.1% | 1.94
206773167 | 2.68 | Yes | DAY & NIGHT | HRCU-A-CB (Split System: Heat Pump with Remote Outdoor Unit-Air-Source) | Centrally-Ducted | CVH837GKA2* | EA*4X48L21A*+WALLCON | *80CSU1002120A* | 32200 | 17.5 | 11 | 8.1 | 32600 | 25000 | 76.69% | 1.98
210597486 | 2.68 | Yes | DAY & NIGHT | HRCU-A-CB (Split System: Heat Pump with Remote Outdoor Unit-Air-Source) | Centrally-Ducted | CVH837GKA** | EHD4X36AAL+WALLCON | *80CSU0401712A* | 32200 | 17 | 11 | 8.1 | 33200 | 24800 | 74.7% | 1.92
210597495 | 2.68 | Yes | DAY & NIGHT | HRCU-A-CB (Split System: Heat Pump with Remote Outdoor Unit-Air-Source) | Centrally-Ducted | CVH837GKA** | EHD4X36AAL+WALLCON | *95CSU0802120A* | 32200 | 16.5 | 11 | 8.1 | 33200 | 24600 | 74.1% | 1.94
210471025 | 2.68 | Yes | DAY & NIGHT | HRCU-A-CB (Split System: Heat Pump with Remote Outdoor Unit-Air-Source) | Centrally-Ducted | CVH837GKA2* | EHD4X36AAL+WALLCON | *95CSU0802120A* | 32200 | 16.5 | 11 | 8.1 | 33200 | 24600 | 74.1% | 1.94
210471037 | 2.68 | Yes | DAY & NIGHT | HRCU-A-CB (Split System: Heat Pump with Remote Outdoor Unit-Air-Source) | Centrally-Ducted | CVH837GKA2* | EHD4X36AAL+WALLCON | *80CSU0401712A* | 32200 | 17 | 11 | 8.1 | 33200 | 24800 | 74.7% | 1.92
213779461 | 2.68 | Yes | DAY & NIGHT | HRCU-A-CB (Split System: Heat Pump with Remote Outdoor Unit-Air-Source) | Centrally-Ducted | CVH837GKA** | EA*4X48L21A*+WALLCON | *96CTN0601714B* | 32200 | 17 | 11 | 8.1 | 32600 | 25200 | 77.3% | 1.96
213779381 | 2.68 | Yes | DAY & NIGHT | HRCU-A-CB (Split System: Heat Pump with Remote Outdoor Unit-Air-Source) | Centrally-Ducted | CVH837GKA** | EA*4X48L21A*+WALLCON | *80CTL0701716B* | 32200 | 17.5 | 11 | 8.1 | 32600 | 25200 | 77.3% | 1.98
213781801 | 2.68 | Yes | DAY & NIGHT | HRCU-A-CB (Split System: Heat Pump with Remote Outdoor Unit-Air-Source) | Centrally-Ducted | CVH837GKA2* | EHD4X36AAL+WALLCON | *95CSU0601716B* | 32200 | 16.5 | 10.5 | 8.1 | 33200 | 25000 | 75.3% | 1.92
213779531 | 2.68 | Yes | DAY & NIGHT | HRCU-A-CB (Split System: Heat Pump with Remote Outdoor Unit-Air-Source) | Centrally-Ducted | CVH837GKA** | EA*4X48L24A*+WALLCON | *97CMN1202422B* | 32200 | 17.5 | 11.7 | 8.5 | 32600 | 25000 | 76.69% | 2
213779961 | 2.68 | Yes | DAY & NIGHT | HRCU-A-CB (Split System: Heat Pump with Remote Outdoor Unit-Air-Source) | Centrally-Ducted | CVH837GKA** | EHD4X36AAL+WALLCON | *96CTN1002122B* | 32200 | 16.5 | 11 | 8.1 | 32800 | 24600 | 75% | 1.94
213779981 | 2.68 | Yes | DAY & NIGHT | HRCU-A-CB (Split System: Heat Pump with Remote Outdoor Unit-Air-Source) | Centrally-Ducted | CVH837GKA** | EHD4X42AAL+WALLCON | *80CTL0451712B* | 32200 | 16.5 | 10.5 | 8.1 | 33200 | 25200 | 75.9% | 1.92
213779881 | 2.68 | Yes | DAY & NIGHT | HRCU-A-CB (Split System: Heat Pump with Remote Outdoor Unit-Air-Source) | Centrally-Ducted | CVH837GKA** | EHD4X36AAL+WALLCON | *80CTL1352422B* | 32200 | 16.5 | 11 | 8.1 | 32800 | 24600 | 75% | 1.94
213779951 | 2.68 | Yes | DAY & NIGHT | HRCU-A-CB (Split System: Heat Pump with Remote Outdoor Unit-Air-Source) | Centrally-Ducted | CVH837GKA** | EHD4X36AAL+WALLCON | *96CTN0801714B* | 32200 | 16.5 | 10.5 | 8.1 | 33200 | 24800 | 74.7% | 1.92
213779441 | 2.68 | Yes | DAY & NIGHT | HRCU-A-CB (Split System: Heat Pump with Remote Outdoor Unit-Air-Source) | Centrally-Ducted | CVH837GKA** | EA*4X48L21A*+WALLCON | *97CMN0801714B* | 32200 | 17 | 11 | 8.1 | 32600 | 25200 | 77.3% | 1.96
213781791 | 2.68 | Yes | DAY & NIGHT | HRCU-A-CB (Split System: Heat Pump with Remote Outdoor Unit-Air-Source) | Centrally-Ducted | CVH837GKA2* | EHD4X36AAL+WALLCON | *80CTL1352422B* | 32200 | 16.5 | 11 | 8.1 | 32800 | 24600 | 75% | 1.94
213781891 | 2.68 | Yes | DAY & NIGHT | HRCU-A-CB (Split System: Heat Pump with Remote Outdoor Unit-Air-Source) | Centrally-Ducted | CVH837GKA2* | EHD4X42AAL+WALLCON | *80CTL0451712B* | 32200 | 16.5 | 10.5 | 8.1 | 33200 | 25200 | 75.9% | 1.92
213779421 | 2.68 | Yes | DAY & NIGHT | HRCU-A-CB (Split System: Heat Pump with Remote Outdoor Unit-Air-Source) | Centrally-Ducted | CVH837GKA** | EA*4X48L21A*+WALLCON | *95CSU0601716B* | 32200 | 17 | 11 | 8.1 | 32600 | 25200 | 77.3% | 1.96
213779471 | 2.68 | Yes | DAY & NIGHT | HRCU-A-CB (Split System: Heat Pump with Remote Outdoor Unit-Air-Source) | Centrally-Ducted | CVH837GKA** | EA*4X48L21A*+WALLCON | *96CTN0801714B* | 32200 | 17 | 11 | 8.1 | 32800 | 25200 | 76.83% | 1.96
212552570 | 2.68 | Yes | DAY & NIGHT | HRCU-A-CB (Split System: Heat Pump with Remote Outdoor Unit-Air-Source) | Centrally-Ducted | CVH837GKA** | PL36H210P179 | *95CSU1002122A* | 32200 | 18 | 11 | 8.5 | 30200 | 29400 | 97.35% | 2
213779931 | 2.68 | Yes | DAY & NIGHT | HRCU-A-CB (Split System: Heat Pump with Remote Outdoor Unit-Air-Source) | Centrally-Ducted | CVH837GKA** | EHD4X36AAL+WALLCON | *97CMN1202422B* | 32200 | 16.5 | 11 | 8.1 | 33000 | 24800 | 75.15% | 1.94
213780061 | 2.68 | Yes | DAY & NIGHT | HRCU-A-CB (Split System: Heat Pump with Remote Outdoor Unit-Air-Source) | Centrally-Ducted | CVH837GKA** | EHD4X42AAL+WALLCON | *97CMN0601714B* | 32200 | 16.5 | 10.5 | 8.1 | 33200 | 25200 | 75.9% | 1.92
213781351 | 2.68 | Yes | DAY & NIGHT | HRCU-A-CB (Split System: Heat Pump with Remote Outdoor Unit-Air-Source) | Centrally-Ducted | CVH837GKA2* | EA*4X48L21A*+WALLCON | *97CMN0801714B* | 32200 | 17 | 11 | 8.1 | 32600 | 25200 | 77.3% | 1.96
213781441 | 2.68 | Yes | DAY & NIGHT | HRCU-A-CB (Split System: Heat Pump with Remote Outdoor Unit-Air-Source) | Centrally-Ducted | CVH837GKA2* | EA*4X48L24A*+WALLCON | *97CMN1202422B* | 32200 | 17.5 | 11.7 | 8.5 | 32600 | 25000 | 76.69% | 2
213779971 | 2.68 | Yes | DAY & NIGHT | HRCU-A-CB (Split System: Heat Pump with Remote Outdoor Unit-Air-Source) | Centrally-Ducted | CVH837GKA** | EHD4X36AAL+WALLCON | *96CTN1202422B* | 32200 | 16.5 | 11 | 8.1 | 32800 | 24600 | 75% | 1.94
213780101 | 2.68 | Yes | DAY & NIGHT | HRCU-A-CB (Split System: Heat Pump with Remote Outdoor Unit-Air-Source) | Centrally-Ducted | CVH837GKA** | EHD4X42AAL+WALLCON | *96CTN0601714B* | 32200 | 16.5 | 10.5 | 8.1 | 33200 | 25200 | 75.9% | 1.94
213781311 | 2.68 | Yes | DAY & NIGHT | HRCU-A-CB (Split System: Heat Pump with Remote Outdoor Unit-Air-Source) | Centrally-Ducted | CVH837GKA2* | EA*4X48L21A*+WALLCON | *80CTL0902120B* | 32200 | 17.5 | 11.7 | 8.5 | 32600 | 25000 | 76.69% | 2
213779891 | 2.68 | Yes | DAY & NIGHT | HRCU-A-CB (Split System: Heat Pump with Remote Outdoor Unit-Air-Source) | Centrally-Ducted | CVH837GKA** | EHD4X36AAL+WALLCON | *95CSU0601716B* | 32200 | 16.5 | 10.5 | 8.1 | 33200 | 25000 | 75.3% | 1.92
213779841 | 2.68 | Yes | DAY & NIGHT | HRCU-A-CB (Split System: Heat Pump with Remote Outdoor Unit-Air-Source) | Centrally-Ducted | CVH837GKA** | EHD4X36AAL+WALLCON | *80CTL0701716B* | 32200 | 16.5 | 10.5 | 8.1 | 33000 | 24800 | 75.15% | 1.92
213781831 | 2.68 | Yes | DAY & NIGHT | HRCU-A-CB (Split System: Heat Pump with Remote Outdoor Unit-Air-Source) | Centrally-Ducted | CVH837GKA2* | EHD4X36AAL+WALLCON | *97CMN1002122B* | 32200 | 16.5 | 11 | 8.1 | 32800 | 24600 | 75% | 1.94
213779861 | 2.68 | Yes | DAY & NIGHT | HRCU-A-CB (Split System: Heat Pump with Remote Outdoor Unit-Air-Source) | Centrally-Ducted | CVH837GKA** | EHD4X36AAL+WALLCON | *80CTL0902120B* | 32200 | 16.5 | 11 | 8.1 | 32800 | 24600 | 75% | 1.94
213779911 | 2.68 | Yes | DAY & NIGHT | HRCU-A-CB (Split System: Heat Pump with Remote Outdoor Unit-Air-Source) | Centrally-Ducted | CVH837GKA** | EHD4X36AAL+WALLCON | *97CMN0801714B* | 32200 | 16.5 | 10.5 | 8.1 | 33200 | 25000 | 75.3% | 1.9
213781331 | 2.68 | Yes | DAY & NIGHT | HRCU-A-CB (Split System: Heat Pump with Remote Outdoor Unit-Air-Source) | Centrally-Ducted | CVH837GKA2* | EA*4X48L21A*+WALLCON | *95CSU0601716B* | 32200 | 17 | 11 | 8.1 | 32600 | 25200 | 77.3% | 1.96
213781871 | 2.68 | Yes | DAY & NIGHT | HRCU-A-CB (Split System: Heat Pump with Remote Outdoor Unit-Air-Source) | Centrally-Ducted | CVH837GKA2* | EHD4X36AAL+WALLCON | *96CTN1002122B* | 32200 | 16.5 | 11 | 8.1 | 32800 | 24600 | 75% | 1.94
213781971 | 2.68 | Yes | DAY & NIGHT | HRCU-A-CB (Split System: Heat Pump with Remote Outdoor Unit-Air-Source) | Centrally-Ducted | CVH837GKA2* | EHD4X42AAL+WALLCON | *97CMN0601714B* | 32200 | 16.5 | 10.5 | 8.1 | 33200 | 25200 | 75.9% | 1.92
213779401 | 2.68 | Yes | DAY & NIGHT | HRCU-A-CB (Split System: Heat Pump with Remote Outdoor Unit-Air-Source) | Centrally-Ducted | CVH837GKA** | EA*4X48L21A*+WALLCON | *80CTL0902120B* | 32200 | 17.5 | 11.7 | 8.5 | 32600 | 25000 | 76.69% | 2
213779871 | 2.68 | Yes | DAY & NIGHT | HRCU-A-CB (Split System: Heat Pump with Remote Outdoor Unit-Air-Source) | Centrally-Ducted | CVH837GKA** | EHD4X36AAL+WALLCON | *80CTL1102120B* | 32200 | 17.5 | 11 | 8.1 | 32800 | 24600 | 75% | 1.94
213779921 | 2.68 | Yes | DAY & NIGHT | HRCU-A-CB (Split System: Heat Pump with Remote Outdoor Unit-Air-Source) | Centrally-Ducted | CVH837GKA** | EHD4X36AAL+WALLCON | *97CMN1002122B* | 32200 | 16.5 | 11 | 8.1 | 32800 | 24600 | 75% | 1.94
213782011 | 2.68 | Yes | DAY & NIGHT | HRCU-A-CB (Split System: Heat Pump with Remote Outdoor Unit-Air-Source) | Centrally-Ducted | CVH837GKA2* | EHD4X42AAL+WALLCON | *96CTN0601714B* | 32200 | 16.5 | 10.5 | 8.1 | 33200 | 25200 | 75.9% | 1.94
213779831 | 2.68 | Yes | DAY & NIGHT | HRCU-A-CB (Split System: Heat Pump with Remote Outdoor Unit-Air-Source) | Centrally-Ducted | CVH837GKA** | EHD4X36AAL+WALLCON | *80CTL0701412B* | 32200 | 17 | 10.5 | 8.1 | 33400 | 25000 | 74.85% | 1.92
213781371 | 2.68 | Yes | DAY & NIGHT | HRCU-A-CB (Split System: Heat Pump with Remote Outdoor Unit-Air-Source) | Centrally-Ducted | CVH837GKA2* | EA*4X48L21A*+WALLCON | *96CTN0601714B* | 32200 | 17 | 11 | 8.1 | 32600 | 25200 | 77.3% | 1.96
213781771 | 2.68 | Yes | DAY & NIGHT | HRCU-A-CB (Split System: Heat Pump with Remote Outdoor Unit-Air-Source) | Centrally-Ducted | CVH837GKA2* | EHD4X36AAL+WALLCON | *80CTL0902120B* | 32200 | 16.5 | 11 | 8.1 | 32800 | 24600 | 75% | 1.94
213781821 | 2.68 | Yes | DAY & NIGHT | HRCU-A-CB (Split System: Heat Pump with Remote Outdoor Unit-Air-Source) | Centrally-Ducted | CVH837GKA2* | EHD4X36AAL+WALLCON | *97CMN0801714B* | 32200 | 16.5 | 10.5 | 8.1 | 33200 | 25000 | 75.3% | 1.9
212555731 | 2.68 | Yes | DAY & NIGHT | HRCU-A-CB (Split System: Heat Pump with Remote Outdoor Unit-Air-Source) | Centrally-Ducted | CVH837GKA2* | PL36H210P179 | *95CSU1002122A* | 32200 | 18 | 11 | 8.1 | 30200 | 27000 | 89.4% | 2.22
212552557 | 2.68 | Yes | DAY & NIGHT | HRCU-A-CB (Split System: Heat Pump with Remote Outdoor Unit-Air-Source) | Centrally-Ducted | CVH837GKA** | V,G36H175P159 | *80CTL0901716A* | 32200 | 18 | 11.5 | 8.5 | 30800 | 29800 | 96.75% | 2
212552566 | 2.68 | Yes | DAY & NIGHT | HRCU-A-CB (Split System: Heat Pump with Remote Outdoor Unit-Air-Source) | Centrally-Ducted | CVH837GKA** | PL36H210P179 | *80CTL1102120A* | 32200 | 18 | 11 | 8.5 | 30200 | 29400 | 97.35% | 2
212552556 | 2.68 | Yes | DAY & NIGHT | HRCU-A-CB (Split System: Heat Pump with Remote Outdoor Unit-Air-Source) | Centrally-Ducted | CVH837GKA** | PL36H175P159 | *80CTL0901716A* | 32200 | 18 | 11.5 | 8.5 | 30800 | 29800 | 96.75% | 2
212555729 | 2.68 | Yes | DAY & NIGHT | HRCU-A-CB (Split System: Heat Pump with Remote Outdoor Unit-Air-Source) | Centrally-Ducted | CVH837GKA2* | PL36H210P179 | *80CTL1102120A* | 32200 | 18 | 11 | 8.5 | 30200 | 29400 | 97.35% | 2
213781741 | 2.68 | Yes | DAY & NIGHT | HRCU-A-CB (Split System: Heat Pump with Remote Outdoor Unit-Air-Source) | Centrally-Ducted | CVH837GKA2* | EHD4X36AAL+WALLCON | *80CTL0701412B* | 32200 | 17 | 10.5 | 8.1 | 33400 | 25000 | 74.85% | 1.92
213781841 | 2.68 | Yes | DAY & NIGHT | HRCU-A-CB (Split System: Heat Pump with Remote Outdoor Unit-Air-Source) | Centrally-Ducted | CVH837GKA2* | EHD4X36AAL+WALLCON | *97CMN1202422B* | 32200 | 16.5 | 11 | 8.1 | 33000 | 24800 | 75.15% | 1.94
213781291 | 2.68 | Yes | DAY & NIGHT | HRCU-A-CB (Split System: Heat Pump with Remote Outdoor Unit-Air-Source) | Centrally-Ducted | CVH837GKA2* | EA*4X48L21A*+WALLCON | *80CTL0701716B* | 32200 | 17.5 | 11 | 8.1 | 32600 | 25200 | 77.3% | 1.98
213781381 | 2.68 | Yes | DAY & NIGHT | HRCU-A-CB (Split System: Heat Pump with Remote Outdoor Unit-Air-Source) | Centrally-Ducted | CVH837GKA2* | EA*4X48L21A*+WALLCON | *96CTN0801714B* | 32200 | 17 | 11 | 8.1 | 32800 | 25200 | 76.83% | 1.96
213781751 | 2.68 | Yes | DAY & NIGHT | HRCU-A-CB (Split System: Heat Pump with Remote Outdoor Unit-Air-Source) | Centrally-Ducted | CVH837GKA2* | EHD4X36AAL+WALLCON | *80CTL0701716B* | 32200 | 16.5 | 10.5 | 8.1 | 33000 | 24800 | 75.15% | 1.92
213781861 | 2.68 | Yes | DAY & NIGHT | HRCU-A-CB (Split System: Heat Pump with Remote Outdoor Unit-Air-Source) | Centrally-Ducted | CVH837GKA2* | EHD4X36AAL+WALLCON | *96CTN0801714B* | 32200 | 16.5 | 10.5 | 8.1 | 33200 | 24800 | 74.7% | 1.92
214574004 | 2.68 | Yes | DAY & NIGHT | HRCU-A-CB (Split System: Heat Pump with Remote Outdoor Unit-Air-Source) | Centrally-Ducted | CVH837GKA2* | EA*4X48L24A*+WALLCON | *97CMN0602120B* | 32200 | 17 | 11 | 8.5 | 32600 | 25200 | 77.3% | 1.96
214572844 | 2.68 | Yes | DAY & NIGHT | HRCU-A-CB (Split System: Heat Pump with Remote Outdoor Unit-Air-Source) | Centrally-Ducted | CVH837GKA** | EA*4X48L24A*+WALLCON | *95CSU0802120B* | 32200 | 17.5 | 11 | 8.5 | 32400 | 25000 | 77.16% | 1.98
214573954 | 2.68 | Yes | DAY & NIGHT | HRCU-A-CB (Split System: Heat Pump with Remote Outdoor Unit-Air-Source) | Centrally-Ducted | CVH837GKA2* | EA*4X48L21A*+WALLCON | *97CMN0802120B* | 32200 | 17.5 | 11 | 8.5 | 32400 | 25000 | 77.16% | 1.98
214573944 | 2.68 | Yes | DAY & NIGHT | HRCU-A-CB (Split System: Heat Pump with Remote Outdoor Unit-Air-Source) | Centrally-Ducted | CVH837GKA2* | EA*4X48L21A*+WALLCON | *97CMN0602120B* | 32200 | 17 | 11 | 8.5 | 32600 | 25200 | 77.3% | 1.96
214572814 | 2.68 | Yes | DAY & NIGHT | HRCU-A-CB (Split System: Heat Pump with Remote Outdoor Unit-Air-Source) | Centrally-Ducted | CVH837GKA** | EA*4X48L21A*+WALLCON | *97CMN0802120B* | 32200 | 17.5 | 11 | 8.5 | 32400 | 25000 | 77.16% | 1.98
214572864 | 2.68 | Yes | DAY & NIGHT | HRCU-A-CB (Split System: Heat Pump with Remote Outdoor Unit-Air-Source) | Centrally-Ducted | CVH837GKA** | EA*4X48L24A*+WALLCON | *97CMN0602120B* | 32200 | 17 | 11 | 8.5 | 32600 | 25200 | 77.3% | 1.96
214573914 | 2.68 | Yes | DAY & NIGHT | HRCU-A-CB (Split System: Heat Pump with Remote Outdoor Unit-Air-Source) | Centrally-Ducted | CVH837GKA2* | EA*4X48L21A*+WALLCON | *80CTL0702120B* | 32200 | 17.5 | 11 | 8.5 | 32400 | 25000 | 77.16% | 1.98
214573924 | 2.68 | Yes | DAY & NIGHT | HRCU-A-CB (Split System: Heat Pump with Remote Outdoor Unit-Air-Source) | Centrally-Ducted | CVH837GKA2* | EA*4X48L21A*+WALLCON | *95CSU0802120B* | 32200 | 17.5 | 11 | 8.5 | 32400 | 25000 | 77.16% | 1.98
214574604 | 2.68 | Yes | DAY & NIGHT | HRCU-A-CB (Split System: Heat Pump with Remote Outdoor Unit-Air-Source) | Centrally-Ducted | CVH837GKA2* | EN(A,D,W)4X48L21**+WALLCON | *97CMN0602120B* | 32200 | 17 | 11.5 | 8.1 | 33000 | 25000 | 75.76% | 1.94
214572774 | 2.68 | Yes | DAY & NIGHT | HRCU-A-CB (Split System: Heat Pump with Remote Outdoor Unit-Air-Source) | Centrally-Ducted | CVH837GKA** | EA*4X48L21A*+WALLCON | *80CTL0702120B* | 32200 | 17.5 | 11 | 8.5 | 32400 | 25000 | 77.16% | 1.98
214572784 | 2.68 | Yes | DAY & NIGHT | HRCU-A-CB (Split System: Heat Pump with Remote Outdoor Unit-Air-Source) | Centrally-Ducted | CVH837GKA** | EA*4X48L21A*+WALLCON | *95CSU0802120B* | 32200 | 17.5 | 11 | 8.5 | 32400 | 25000 | 77.16% | 1.98
214572804 | 2.68 | Yes | DAY & NIGHT | HRCU-A-CB (Split System: Heat Pump with Remote Outdoor Unit-Air-Source) | Centrally-Ducted | CVH837GKA** | EA*4X48L21A*+WALLCON | *97CMN0602120B* | 32200 | 17 | 11 | 8.5 | 32600 | 25200 | 77.3% | 1.96
214573464 | 2.68 | Yes | DAY & NIGHT | HRCU-A-CB (Split System: Heat Pump with Remote Outdoor Unit-Air-Source) | Centrally-Ducted | CVH837GKA** | EN(A,D,W)4X48L21**+WALLCON | *97CMN0602120B* | 32200 | 17 | 11.5 | 8.1 | 33000 | 25000 | 75.76% | 1.94
213781781 | 2.68 | Yes | DAY & NIGHT | HRCU-A-CB (Split System: Heat Pump with Remote Outdoor Unit-Air-Source) | Centrally-Ducted | CVH837GKA2* | EHD4X36AAL+WALLCON | *80CTL1102120B* | 32200 | 17.5 | 11 | 8.1 | 32800 | 24600 | 75% | 1.94
213781881 | 2.68 | Yes | DAY & NIGHT | HRCU-A-CB (Split System: Heat Pump with Remote Outdoor Unit-Air-Source) | Centrally-Ducted | CVH837GKA2* | EHD4X36AAL+WALLCON | *96CTN1202422B* | 32200 | 16.5 | 11 | 8.1 | 32800 | 24600 | 75% | 1.94
214573984 | 2.68 | Yes | DAY & NIGHT | HRCU-A-CB (Split System: Heat Pump with Remote Outdoor Unit-Air-Source) | Centrally-Ducted | CVH837GKA2* | EA*4X48L24A*+WALLCON | *95CSU0802120B* | 32200 | 17.5 | 11 | 8.5 | 32400 | 25000 | 77.16% | 1.98
214239169 | 2.68 | Yes | DAY & NIGHT | HRCU-A-CB (Split System: Heat Pump with Remote Outdoor Unit-Air-Source) | Centrally-Ducted | CVH837GKA2* | EN(A,D,W)4X48L21**+WALLCON | *80CTL0451712B* | 32200 | 17 | 11 | 8.1 | 33200 | 25200 | 75.9% | 1.92
214239939 | 2.68 | Yes | DAY & NIGHT | HRCU-A-CB (Split System: Heat Pump with Remote Outdoor Unit-Air-Source) | Centrally-Ducted | CVH837GKA** | EN(A,D,W)4X48L21**+WALLCON | *96CTN0601714B* | 32200 | 17 | 11 | 8.1 | 33000 | 25000 | 75.76% | 1.94
214239849 | 2.68 | Yes | DAY & NIGHT | HRCU-A-CB (Split System: Heat Pump with Remote Outdoor Unit-Air-Source) | Centrally-Ducted | CVH837GKA** | EN(A,D,W)4X48L21**+WALLCON | *80CTL0451712B* | 32200 | 17 | 11 | 8.1 | 33200 | 25200 | 75.9% | 1.92
214239179 | 2.68 | Yes | DAY & NIGHT | HRCU-A-CB (Split System: Heat Pump with Remote Outdoor Unit-Air-Source) | Centrally-Ducted | CVH837GKA2* | EN(A,D,W)4X48L21**+WALLCON | *80CTL0701716B* | 32200 | 17.5 | 11.5 | 8.1 | 32800 | 25000 | 76.22% | 1.94
214239229 | 2.68 | Yes | DAY & NIGHT | HRCU-A-CB (Split System: Heat Pump with Remote Outdoor Unit-Air-Source) | Centrally-Ducted | CVH837GKA2* | EN(A,D,W)4X48L21**+WALLCON | *97CMN0601714B* | 32200 | 17 | 11 | 8.1 | 33000 | 25200 | 76.36% | 1.94
214239949 | 2.68 | Yes | DAY & NIGHT | HRCU-A-CB (Split System: Heat Pump with Remote Outdoor Unit-Air-Source) | Centrally-Ducted | CVH837GKA** | EN(A,D,W)4X48L21**+WALLCON | *96CTN0801714B* | 32200 | 17.5 | 11.5 | 8.1 | 32800 | 25000 | 76.22% | 1.94
214239859 | 2.68 | Yes | DAY & NIGHT | HRCU-A-CB (Split System: Heat Pump with Remote Outdoor Unit-Air-Source) | Centrally-Ducted | CVH837GKA** | EN(A,D,W)4X48L21**+WALLCON | *80CTL0701716B* | 32200 | 17.5 | 11.5 | 8.1 | 32800 | 25000 | 76.22% | 1.94
214239899 | 2.68 | Yes | DAY & NIGHT | HRCU-A-CB (Split System: Heat Pump with Remote Outdoor Unit-Air-Source) | Centrally-Ducted | CVH837GKA** | EN(A,D,W)4X48L21**+WALLCON | *95CSU0601716B* | 32200 | 17.5 | 11.5 | 8.1 | 33000 | 25000 | 75.76% | 1.94
214239909 | 2.68 | Yes | DAY & NIGHT | HRCU-A-CB (Split System: Heat Pump with Remote Outdoor Unit-Air-Source) | Centrally-Ducted | CVH837GKA** | EN(A,D,W)4X48L21**+WALLCON | *97CMN0601714B* | 32200 | 17 | 11 | 8.1 | 33000 | 25200 | 76.36% | 1.94
214239259 | 2.68 | Yes | DAY & NIGHT | HRCU-A-CB (Split System: Heat Pump with Remote Outdoor Unit-Air-Source) | Centrally-Ducted | CVH837GKA2* | EN(A,D,W)4X48L21**+WALLCON | *96CTN0601714B* | 32200 | 17 | 11 | 8.1 | 33000 | 25000 | 75.76% | 1.94
214239269 | 2.68 | Yes | DAY & NIGHT | HRCU-A-CB (Split System: Heat Pump with Remote Outdoor Unit-Air-Source) | Centrally-Ducted | CVH837GKA2* | EN(A,D,W)4X48L21**+WALLCON | *96CTN0801714B* | 32200 | 17.5 | 11.5 | 8.1 | 32800 | 25000 | 76.22% | 1.94
214239919 | 2.68 | Yes | DAY & NIGHT | HRCU-A-CB (Split System: Heat Pump with Remote Outdoor Unit-Air-Source) | Centrally-Ducted | CVH837GKA** | EN(A,D,W)4X48L21**+WALLCON | *97CMN0801714B* | 32200 | 17.5 | 11.5 | 8.1 | 33000 | 25000 | 75.76% | 1.94
214239219 | 2.68 | Yes | DAY & NIGHT | HRCU-A-CB (Split System: Heat Pump with Remote Outdoor Unit-Air-Source) | Centrally-Ducted | CVH837GKA2* | EN(A,D,W)4X48L21**+WALLCON | *95CSU0601716B* | 32200 | 17.5 | 11.5 | 8.1 | 33000 | 25000 | 75.76% | 1.94
214239239 | 2.68 | Yes | DAY & NIGHT | HRCU-A-CB (Split System: Heat Pump with Remote Outdoor Unit-Air-Source) | Centrally-Ducted | CVH837GKA2* | EN(A,D,W)4X48L21**+WALLCON | *97CMN0801714B* | 32200 | 17.5 | 11.5 | 8.1 | 33000 | 25000 | 75.76% | 1.94
211387606 | 2.68 | No | FRASER-JOHNSTON | HRCU-A-CB (Split System: Heat Pump with Remote Outdoor Unit-Air-Source) | Centrally-Ducted | HMH72B341 | XAHC30CXXN1+TXV | TM9V080C16MP12 | 32200 | 16.5 | 9.5 | 8.1 | 32800 | 23000 | 70.12% | 2
211206881 | 2.68 | Yes | FRASER-JOHNSTON | HRCU-A-CB (Split System: Heat Pump with Remote Outdoor Unit-Air-Source) | Centrally-Ducted | HL20B3621 | XAMB36DE2N1+CC | TM9V080B12MP12 | 32200 | 18 | 11.7 | 8.5 | 34000 | 29400 | 86.47% | 1.92
211206886 | 2.68 | Yes | FRASER-JOHNSTON | HRCU-A-CB (Split System: Heat Pump with Remote Outdoor Unit-Air-Source) | Centrally-Ducted | HL20B3621 | XAMB36DE2N1+CC | TP9C080B12MP13 | 32200 | 18 | 11.7 | 8.5 | 34000 | 29400 | 86.47% | 1.92
211387613 | 2.68 | No | FRASER-JOHNSTON | HRCU-A-CB (Split System: Heat Pump with Remote Outdoor Unit-Air-Source) | Centrally-Ducted | HMH72B341 | XAHC30CXXN1+TXV | TP9C080C16MP13 | 32200 | 16.5 | 9.5 | 8.1 | 32800 | 23000 | 70.12% | 2
211392029 | 2.68 | No | FRASER-JOHNSTON | HRCU-A-CB (Split System: Heat Pump with Remote Outdoor Unit-Air-Source) | Centrally-Ducted | HMH72B341 | XAHC30CXXN1+TXV | TM8E080C16MP11 | 32200 | 17.5 | 9.5 | 8.1 | 32400 | 22800 | 70.37% | 2
211389248 | 2.68 | No | FRASER-JOHNSTON | HRCU-A-CB (Split System: Heat Pump with Remote Outdoor Unit-Air-Source) | Centrally-Ducted | HMH72B341 | XAFB30CXXN1+TXV | TM9E040A10MP12 | 32200 | 17 | 9.5 | 8.1 | 33400 | 23400 | 70.06% | 1.98
211389263 | 2.68 | No | FRASER-JOHNSTON | HRCU-A-CB (Split System: Heat Pump with Remote Outdoor Unit-Air-Source) | Centrally-Ducted | HMH72B341 | XAUB30CXXN1+TXV | TM9E040A10MP12 | 32200 | 17 | 9.5 | 8.1 | 33400 | 23400 | 70.06% | 1.98
211392195 | 2.68 | No | FRASER-JOHNSTON | HRCU-A-CB (Split System: Heat Pump with Remote Outdoor Unit-Air-Source) | Centrally-Ducted | HMH72B341 | XAHC30CXXN1+TXV | TM8E080B12MP11 | 32200 | 17 | 9 | 8.1 | 33000 | 23200 | 70.3% | 1.98
211391461 | 2.68 | No | FRASER-JOHNSTON | HRCU-A-CB (Split System: Heat Pump with Remote Outdoor Unit-Air-Source) | Centrally-Ducted | HMH72B341 | XAHC30CXXN1+TXV | TM8E100C16MP11 | 32200 | 16.5 | 9.5 | 8.1 | 32400 | 22800 | 70.37% | 2
211392205 | 2.68 | No | FRASER-JOHNSTON | HRCU-A-CB (Split System: Heat Pump with Remote Outdoor Unit-Air-Source) | Centrally-Ducted | HMH72B341 | XAHC30CXXN1+TXV | TMLE080B12MP11 | 32200 | 17 | 9 | 8.1 | 33000 | 23200 | 70.3% | 1.98
211392044 | 2.68 | No | FRASER-JOHNSTON | HRCU-A-CB (Split System: Heat Pump with Remote Outdoor Unit-Air-Source) | Centrally-Ducted | HMH72B341 | XAHC30CXXN1+TXV | TMLE080C16MP11 | 32200 | 17.5 | 9.5 | 8.1 | 32400 | 22800 | 70.37% | 2
211386739 | 2.68 | No | FRASER-JOHNSTON | HRCU-A-CB (Split System: Heat Pump with Remote Outdoor Unit-Air-Source) | Centrally-Ducted | HMH72B341 | XAHC30CXXN1+TXV | TM9Y100C16MP11 | 32200 | 17.5 | 9.5 | 8.1 | 32400 | 22800 | 70.37% | 2
211391476 | 2.68 | No | FRASER-JOHNSTON | HRCU-A-CB (Split System: Heat Pump with Remote Outdoor Unit-Air-Source) | Centrally-Ducted | HMH72B341 | XAHC30CXXN1+TXV | TMLE100C16MP11 | 32200 | 16.5 | 9.5 | 8.1 | 32400 | 22800 | 70.37% | 2
211388602 | 2.68 | No | FRASER-JOHNSTON | HRCU-A-CB (Split System: Heat Pump with Remote Outdoor Unit-Air-Source) | Centrally-Ducted | HMH72B341 | XAHC30CXXN1+TXV | TM9E100C16MP12 | 32200 | 17.5 | 9.5 | 8.1 | 32400 | 22800 | 70.37% | 2